## Sheet1
Standardized Generation Rates for Debris Management Plan
This worksheet lists standardized generation rates that should be used by applicants preparing the Debris Management Plan for any construction, renovation, or demolition projects to estimate the quantity of construction and demolition debris that will be generated by the project.
Step 1. In the applicable project section, enter the estimated square footage per unit in Column 1 and the number of units in Column 2.
Step 2. Multiply the C&D Debris generation factor by figures listed in Columns 1 and 2. If using the Excel version, Column 3 will automatically populate.
Step 3. Divide figure in Column 3 by 2,000 to convert pounds to tons. If using Excel version, Column 4 will automatically populate.
Step 4. Use the figures in Column 4 to estimate construction and demolition materials generated from the project on the Debris Management Plan.
|  |  | COLUMN 1 |  | COLUMN 2 |  | COLUMN 3 |  |  |  | COLUMN 4
Type of Project | C&D Debris (lb/sq. ft) |  | Sq.ft/unit |  | # of units |  | Total Pounds |  |  |  | Total Tons
CONSTRUCTION PROJECTS
Single Family Home | 4.6 | x |  | x |  | = | 0 | ÷ | 2000 | = | 0
Multifamily | 4 | x |  | x |  | = | 0 | ÷ | 2000 | = | 0
Commercial | 3.9 | x |  | x |  | = | 0 | ÷ | 2000 | = | 0
Grading/Site Preparation |  | x |  | x |  | = | 0 | ÷ | 2000 | = | 0
DEMOLITION PROJECTS
Single Family Home | 50 | x |  | x |  | = | 0 | ÷ | 2000 | = | 0
Multifamily | 127 | x |  | x |  | = | 0 | ÷ | 2000 | = | 0
Commercial | 155 | x |  | x |  | = | 0 | ÷ | 2000 | = | 0
Parking Lot/Driveways |  | x |  | x |  | = | 0 | ÷ | 2000 | = | 0
Driveway/walkways |  | x |  | x |  | = | 0 | ÷ | 2000 | = | 0
RENOVATION PROJECTS - RESIDENTIAL
Kitchen (minor) | 0.75 | x |  | x |  | = | 0 | ÷ | 2000 | = | 0
Kitchen (major) | 4.5 | x |  | x |  | = | 0 | ÷ | 2000 | = | 0
Bathrooms (minor) | 0.25 | x |  | x |  | = | 0 | ÷ | 2000 | = | 0
Bathrooms (major) | 1 | x |  | x |  | = | 0 | ÷ | 2000 | = | 0
Room additions | 0.75 | x |  | x |  | = | 0 | ÷ | 2000 | = | 0
Driveway/walkways |  | x |  | x |  | = | 0 | ÷ | 2000 | = | 0
Electronic version available at: www.sandiegocounty.gov/content/sdc/dpw/recycling/cdhome.html
For information on this form please contact County of San Diego Recycling Section at CDRecycling@sdcounty.ca.gov or 858-694-2456.
COUNTY OF SAN DIEGO
CONSTRUCTION & DEMOLITION (C&D) DEBRIS RECYCLING
5510 Overland Ave, Suite 210, San Diego, CA 92123
CDRecycling@sdcounty.ca.gov • 858-694-2456
Generation Rates