## Construction Demand - JVR Solar
DRAFT PRELIMINARY Estimation Sheet
Project |  |  |  | ASSUMPTIONS
Jacumba Valley Ranch Solar |  |  |  | Project size = 100 MW and impact acreage = 570.54 acres
Subject |  |  |  |  | Total water use for Jacumba Solar was 21 acre-feet (rounded) for construction
PRELIMINARY ESTIMATE Construction Water Demand
Estimated Water Use Initial Site Preparation (Clearing, Grubbing, Grinding and Pre-Wetting)
Empirical Rate of Water Used for clearing, grubbing, grinding and dust control (Based 32 acre site located near Boulevard, CA) | 27152.4 | GAL/ACRE | <--Based on pre-wetting surface with 1-inch of water.
Input Total Disturbance | 570.54 | ACRE | <--Based on Patrick Brown (BayWa) email dated 11/28/2017
Total water to clear, grub, grind and pre-wet | 15491530.296 | GAL | <--only lmited clearing and grubing will be required for fallowed ag land at Jacumba Valley Ranch. Assume pre-weeting only for dust control
Conversion to gallons per acre-foot | 325851
Total water to clear, grub, grind and pre-wet | 47.5418 | ACRE-FT
Total water to clear, grub, grind and pre-wet 1,080 acres
Input expected duration to clear, grub and grind | 90 | DAY | 6.3393 | acres per day
Water demand to clear, grub and grind | 0.52824 | ACRE-FT/DAY
Water demand to clear, grub and grind | 172128.1144 | GAL/DAY
Estimated Mass grading
Input quantity of on-site fill used to balance site | 50000 | CY | <--Based on Patrick Brown (BayWa) email dated 11/22/2017
Input optimum moisture content | 9 | %
Input observed moisture content | 0.6 | % | <--Value used for Jacumba Solar Construction Estimate: Lowest soil moisture value obtained from 6 samples sent for moisture analysis (Southern California Soil and Testing Inc. 2014)
Input dry unit weight of on-site fill | 129 | PCF
Weight of water to reach saturation | 10.836 | PCF
Water required to hydrate and gain compaction | 39.1139 | GAL/CY | <--Value used for Jacumba Solar Construction Estimate: Estimated based on soil type
Input contingency to account for evaporation during summer months | 1.6667
Water required to hydrate and gain compaction | 65.1898 | GAL/CY
Water for grading | 3259491.9786 | GAL
Conversion to gallons per acre-foot | 325851
Water required for grading | 10.003 | ACRE-FT
Input quantity of Scrapers (CAT 627H @ 24 cubic yards per load) | 4 | EA | <--Value used for Jacumba Solar Construction Estimate: Small scraper running at 290hp
Volume per haul | 96 | CY/EA
Time per haul | 10 | MIN | <--Value used for Jacumba Solar Construction Estimate: Smaller scraper running at 33mph
Hauls per hour | 6 | EA/HR
Grading Rate | 576 | CY/HR
Grading Rate for each work day | 4608 | CY/DAY
Time to complete grading (work days) | 90 | DAYS
Water demand to complete mass grading | 0.11114 | ACRE-FT/DAY
Water demand to complete mass grading | 36216.5775 | GAL/DAY
Estimated Water Use for Concrete |  |  | NOTE: Scaled up estimate of 65 enclosures for JVR Solar (100 MW) from the estimated 13 enclosuers for the Jacumba Solar (20 MW)
Quantity of concrete for concrete pad foundations | 5593.7037 | CY | <--Estimated based on 65 enclosures with concrete pads measuring 14' x 44' x 1'. One substation pad measuring 110' x 215' x 1.5'. Assumes concrete free installation of beams driven into the soil using a pile/vibratory/rotary driving technique. +100% contingency added for uncertainty.
Rate of water use for concrete hydration | 40.3948 | GAL/CY | <--Estimated based on concrete free installation of beams driven into the soil using a pile/vibratory/rotary driving technique
Total water use for concrete pad foundations (Substation+inverters) | 225956.5983 | GAL | <--Additional 15% added for additional concrete use for fence posts, lighting posts etc.
Daily Dust Control |  |  | WE SHOULD GET ACTUAL DAILY DUST CONTROL WATER USE NUMBERS FROM Jacumba Solar Project
Number of Construction Days after clearing/grubbing/grinding | 365 | Days | <--Jacumba Solar Assumed 108 constructions days after clearing/grubbing/grinding. JVR Solar scaled up estimate would be 540 days. This would be an urealistic construction timeframe. Assume a 1-year construction period
Typical Rate of Water Use | 30000 | GAL/DAY | <-- Value used for Jacumba Solar Construction Estimate: (6) 3,000-gallon water trucks per day MAY NEED TO UPDATE
Approx. No. High Wind Days over Period (Based on Boulevard Met Data) | 27 | High Wind Days | <--Value used for Jacumba Solar Construction Estimate: 9 Days When average wind speeds exceed 15 MPH. Triple that value for JVR Solar construction period = 27 days
Rate of Water Use on Windy Days (Average Winds > 15 MPH) | 54000 | GAL/DAY | <--Value used for Jacumba Solar Construction Estimate: (18) 3,000-gallon water trucks per day
Total water use for high wind days | 1458000 | GAL
Total Water Use for Daily Dust Control | 12138000 | GAL
Additional Miscellaneous Items
Fire Protection Requirements | 30000 | GAL | <-- Three 10,000 gallon storage tanks
Noxious Weed Mitigation | 624000 | GAL | <-- Assumes one 1,000 gallon weed wash station would be utilized daily (624 days (259+365)).
Soil Stabilization (Application of Soil Binder on Unsurfaced Ground) | 1882782 | GAL | <-- Assumes 3,300 gal/acre. Because size or area surfaced with gravel or paved is unknown, it was assumed the entire development footprint would require application of soil binder.
Quarter-mile underground Gen-Tie Line |  | GAL | <-- Approximately UNKNOWN cubic yards of material will be required to be excavated to install the underground portion of 138 kV gen-tie line. Using an estimated water demand of 50 gallons per cubic yard of excavated trench would result in a water demand of XX gallons.
Total Estimated Construction Demand
Total Water Days 1-259 | 202128.1144 | GAL Per DAY
Total Water Days 260 - 624 | 66216.5775 | GAL Per DAY
Total Project Water Usage | 33651760.8729 | Gallons
| 103.2735 | ACRE-FT

## Proposed Current Water Demand (hidden)
Activity | Total Estimated Water Demand | Total Estimated Water Demand (acre-feet)1
Site Preparation (clearing, grubbing, grinding, and dust control) 1 | 0.4 AF/acre over 150 acres | 60 AF
Dust Abatement | 2 AF/wk for 30 weeks | 60 AF | 19551060 | gallons
Concrete Hydration | 20,000 gal total | 0.06 AF | 93100.2857
Total Construction Water |  | 120.06 AF | 31.0334 | 3,000 gallon water trucks per day

## Construction Demand Clean
Table 1 - PRELIMINARY ESTIMATE Jacumba Valley Ranch Solar Farm Construction Water Demand
Activity | Water Demand Estimate |  | Timing / Duration (Approx.) | Explanation
| Gallons | Acre Feet
Initial Site Preparation | 15492000 | 47.6 | Jul and Aug 2016 36 work days | Water necessary for dust control during initial vegetation clearing, grubbing, grinding, and soil pre-wetting. The volume of water is based on an emperical rate of water use of 31,803 gallons/acre derived from the 32-acre Boulevard Border Control Station. It was assumed 570.42 acres would require site preparation. Can we get actual water use numbers from Jacumba Solar Project? Yes, it is 21 acre-feet (rounded)
Mass grading | 3260000 | 10.1 | Jul and Aug 2016 36 work days | Water necessary to properly hydrate and compact onsite fills (i.e., roads bases, structural pads, and fill slopes) as necessary to achieve engineered specifications. Mass grading needs are based on email from BayWa datad 11/22/2017 which provided an estimated mass grading volume of 50,000 cubic yards. Water requirements associated with hydration of fills are limited to surfaced roads, cut/fill slopes, and facility foundation pads (e.g., the collector substation and inverters), and are dependent on the difference between the “optimum” and lowest observed soil moisture content observed on the site. The soil moisture content was conservatively assumed to be 0% (the optimum soil moisture content is 9%). Furthermore, water requirement for mass grading was also increased by 67% to account for high rates of evaporation.
Dust Abatement (after initial site preparation) | 14021000 | 43.1 | Sep through Nov 2016 108 work days | Water necessary for general daily dust control following initial site preparation. Water trucks would be on-site daily to water access roads, active construction work areas and other temporarily bare soil surfaces (i.e., trenching, utilities, PV assembly areas, staging areas etc.). Approximately 18,000 GPD would be necessary for typical conditions, with up to 54,000 GPD during high wind days. Soil binder is assumed to require 3,300 gallons/acre.
Other Construction Needs | 880000 | 2.8 | Sep through Nov 2016 108 work days | Water necesarry for other construction needs such as filling tanks for fire protection; washing stations for vehicles/equipment (noxious weed mitigation); and concrete hydration requirements for substation, inverter, and other facility foundations (e.g. fencing, lighting, etc...). Similar to Jacumba Solar Project, it is assumed that PV trackers would not require concrete foundations as they are expected to be mounted on driven posts. If the trackers require concrete foundations, the water demand will increase.
Days 1-259 Subtotal | 18752000 | 57.7
Days 260-624 Subtotal | 14901000 | 45.9
Total | 33651760.8729 | 103.2735 | Notes: | Gallons are rounded up to the nearest thousands; acres are rounded up to the nearest tenth.
Activity | Total Water demands |  | JCSD | PDMWD
Days 1-36 Subtotal | 18752000 | 57.5478 | 3600000 | 15152000
Days 36-144 Subtotal | 14901000 | 45.7295 | 14901000 | 0
Total | 18280497.3099 | 56.1008 | 18501000
|  |  | 101.2% | -1.206%
|  |  | 11.048 | 46.4998
10800000

## Operational Demand
Activity | Water Demand Estimate
| Gallons / Year | Acre Feet / Year | Notes
Application of soil binder (if required) | 0 | 0 | None assumed for this project
Panel Washing | 770240 | 2.3638 | There are 385,120 modules for washing at 1 gallon per module. There will be two washings per year.
Potable Water Needs | 0 | 0 | None assumed for this project
Total Water Use / Year | 770240 | 2.3638