## GR-1 Data
Serial_number:
2013348
Project ID:
Tierra Del Sol
Location:
GS-1
LEVEL
UNIT: ft
Offset: 0.000000 ft
TEMPERATURE
UNIT: °C
Date | Time | Date + Time | Temperature compensated Levelogger pressure reading (feet) | TEMPERATURE (°C) | Date + Time | Barometric pressure (psi) | Barometric pressure (feet water) | Barologger TEMPERATURE (°C) | Barometric-Corrected Pressure (Feet Water) | Drawdown (Feet) | Water Level Elevation | Depth to Water (Feet Below Top of Casing)
2012-09-21 | 16:00 | 2012-09-21 16:00 | 30.0166 | 19.551 | 2012-09-21 16:00 | 12.958 | 29.933 | 32.995 | 0.08362 | 0 | 3489.0836 | 114.9164
2012-09-21 | 16:15 | 2012-09-21 16:15 | 61.2744 | 17.75 | 2012-09-21 16:15 | 12.958 | 29.933 | 32.758 | 31.3414 | -31.2578 | 3520.3414 | 83.6586
2012-09-21 | 16:30 | 2012-09-21 16:30 | 44.4635 | 17.591 | 2012-09-21 16:30 | 12.959 | 29.9353 | 33.13 | 14.5282 | -14.4446 | 3503.5282 | 100.4718
2012-09-21 | 16:45 | 2012-09-21 16:45 | 30.0487 | 17.584 | 2012-09-21 16:45 | 12.959 | 29.9353 | 32.831 | 0.11341 | -0.02979 | 3489.1134 | 114.8866
2012-09-21 | 17:00 | 2012-09-21 17:00 | 30.013 | 17.538 | 2012-09-21 17:00 | 12.958 | 29.933 | 32.151 | 0.08002 | 0.0036 | 3489.08 | 114.92
2012-09-21 | 17:15 | 2012-09-21 17:15 | 30.0124 | 17.517 | 2012-09-21 17:15 | 12.957 | 29.9307 | 32.095 | 0.08173 | 0.00189 | 3489.0817 | 114.9183
2012-09-21 | 17:30 | 2012-09-21 17:30 | 30.0121 | 17.497 | 2012-09-21 17:30 | 12.958 | 29.933 | 32.591 | 0.07912 | 0.0045 | 3489.0791 | 114.9209
2012-09-21 | 17:45 | 2012-09-21 17:45 | 30.014 | 17.478 | 2012-09-21 17:45 | 12.959 | 29.9353 | 32.67 | 0.07871 | 0.00491 | 3489.0787 | 114.9213
2012-09-21 | 18:00 | 2012-09-21 18:00 | 30.0166 | 17.465 | 2012-09-21 18:00 | 12.961 | 29.9399 | 32.315 | 0.07669 | 0.00693 | 3489.0767 | 114.9233
2012-09-21 | 18:15 | 2012-09-21 18:15 | 30.0203 | 17.454 | 2012-09-21 18:15 | 12.959 | 29.9353 | 31.429 | 0.08501 | -0.00139 | 3489.085 | 114.915
2012-09-21 | 18:30 | 2012-09-21 18:30 | 52.345 | 17.586 | 2012-09-21 18:30 | 12.962 | 29.9422 | 30.319 | 22.4028 | -22.3192 | 3511.4028 | 92.5972
2012-09-21 | 18:45 | 2012-09-21 18:45 | 59.7809 | 17.575 | 2012-09-21 18:45 | 12.963 | 29.9445 | 28.871 | 29.8364 | -29.7528 | 3518.8364 | 85.1636
2012-09-21 | 19:00 | 2012-09-21 19:00 | 69.3017 | 17.527 | 2012-09-21 19:00 | 12.964 | 29.9468 | 27.218 | 39.3549 | -39.2712 | 3528.3549 | 75.6451
2012-09-21 | 19:15 | 2012-09-21 19:15 | 73.4085 | 17.471 | 2012-09-21 19:15 | 12.965 | 29.9491 | 25.572 | 43.4594 | -43.3757 | 3532.4594 | 71.5406
2012-09-21 | 19:30 | 2012-09-21 19:30 | 76.3732 | 17.418 | 2012-09-21 19:30 | 12.967 | 29.9538 | 24.205 | 46.4194 | -46.3358 | 3535.4194 | 68.5806
2012-09-21 | 19:45 | 2012-09-21 19:45 | 73.4892 | 17.37 | 2012-09-21 19:45 | 12.968 | 29.9561 | 23.142 | 43.5331 | -43.4495 | 3532.5331 | 71.4669
2012-09-21 | 20:00 | 2012-09-21 20:00 | 79.926 | 17.34 | 2012-09-21 20:00 | 12.969 | 29.9584 | 22.22 | 49.9676 | -49.884 | 3538.9676 | 65.0324
2012-09-21 | 20:15 | 2012-09-21 20:15 | 81.9541 | 17.311 | 2012-09-21 20:15 | 12.971 | 29.963 | 21.225 | 51.9911 | -51.9075 | 3540.9911 | 63.0089
2012-09-21 | 20:30 | 2012-09-21 20:30 | 83.5822 | 17.281 | 2012-09-21 20:30 | 12.973 | 29.9676 | 20.338 | 53.6146 | -53.531 | 3542.6146 | 61.3854
2012-09-21 | 20:45 | 2012-09-21 20:45 | 85.0121 | 17.253 | 2012-09-21 20:45 | 12.971 | 29.963 | 19.296 | 55.0491 | -54.9655 | 3544.0491 | 59.9509
2012-09-21 | 21:00 | 2012-09-21 21:00 | 86.2591 | 17.232 | 2012-09-21 21:00 | 12.975 | 29.9722 | 18.398 | 56.2869 | -56.2032 | 3545.2868 | 58.7132
2012-09-21 | 21:15 | 2012-09-21 21:15 | 87.4199 | 17.216 | 2012-09-21 21:15 | 12.973 | 29.9676 | 17.714 | 57.4523 | -57.3687 | 3546.4523 | 57.5477
2012-09-21 | 21:30 | 2012-09-21 21:30 | 88.4464 | 17.198 | 2012-09-21 21:30 | 12.974 | 29.9699 | 17.235 | 58.4765 | -58.3928 | 3547.4765 | 56.5235
2012-09-21 | 21:45 | 2012-09-21 21:45 | 88.0765 | 17.181 | 2012-09-21 21:45 | 12.977 | 29.9769 | 16.899 | 58.0996 | -58.016 | 3547.0996 | 56.9004
2012-09-21 | 22:00 | 2012-09-21 22:00 | 89.6932 | 17.172 | 2012-09-21 22:00 | 12.978 | 29.9792 | 16.535 | 59.714 | -59.6304 | 3548.714 | 55.286
2012-09-21 | 22:15 | 2012-09-21 22:15 | 90.6555 | 17.16 | 2012-09-21 22:15 | 12.979 | 29.9815 | 16.335 | 60.674 | -60.5904 | 3549.674 | 54.326
2012-09-21 | 22:30 | 2012-09-21 22:30 | 91.4642 | 17.144 | 2012-09-21 22:30 | 12.981 | 29.9861 | 16.181 | 61.4781 | -61.3945 | 3550.4781 | 53.5219
2012-09-21 | 22:45 | 2012-09-21 22:45 | 91.1168 | 17.138 | 2012-09-21 22:45 | 12.983 | 29.9907 | 16.265 | 61.1261 | -61.0425 | 3550.1261 | 53.8739
2012-09-21 | 23:00 | 2012-09-21 23:00 | 92.3608 | 17.135 | 2012-09-21 23:00 | 12.981 | 29.9861 | 16.053 | 62.3747 | -62.2911 | 3551.3747 | 52.6253
2012-09-21 | 23:15 | 2012-09-21 23:15 | 93.1104 | 17.125 | 2012-09-21 23:15 | 12.98 | 29.9838 | 15.758 | 63.1266 | -63.043 | 3552.1266 | 51.8734
2012-09-21 | 23:30 | 2012-09-21 23:30 | 93.753 | 17.116 | 2012-09-21 23:30 | 12.98 | 29.9838 | 15.511 | 63.7692 | -63.6856 | 3552.7692 | 51.2308
2012-09-21 | 23:45 | 2012-09-21 23:45 | 94.332 | 17.104 | 2012-09-21 23:45 | 12.98 | 29.9838 | 15.338 | 64.3482 | -64.2646 | 3553.3482 | 50.6518
2012-09-22 | 0:00 | 2012-09-22 | 94.8821 | 17.097 | 2012-09-22 | 12.981 | 29.9861 | 15.055 | 64.896 | -64.8124 | 3553.896 | 50.104
2012-09-22 | 0:15 | 2012-09-22 00:15 | 95.3905 | 17.092 | 2012-09-22 00:15 | 12.982 | 29.9884 | 14.654 | 65.4021 | -65.3185 | 3554.4021 | 49.5979
2012-09-22 | 0:30 | 2012-09-22 00:30 | 95.8608 | 17.085 | 2012-09-22 00:30 | 12.98 | 29.9838 | 14.417 | 65.877 | -65.7934 | 3554.877 | 49.123
2012-09-22 | 0:45 | 2012-09-22 00:45 | 94.5941 | 17.075 | 2012-09-22 00:45 | 12.979 | 29.9815 | 14.289 | 64.6126 | -64.529 | 3553.6126 | 50.3874
2012-09-22 | 1:00 | 2012-09-22 01:00 | 96.1312 | 17.079 | 2012-09-22 01:00 | 12.978 | 29.9792 | 14.16 | 66.152 | -66.0684 | 3555.152 | 48.848
2012-09-22 | 1:15 | 2012-09-22 01:15 | 96.6758 | 17.077 | 2012-09-22 01:15 | 12.982 | 29.9884 | 14.06 | 66.6874 | -66.6038 | 3555.6874 | 48.3126
2012-09-22 | 1:30 | 2012-09-22 01:30 | 97.1261 | 17.074 | 2012-09-22 01:30 | 12.983 | 29.9907 | 13.935 | 67.1354 | -67.0517 | 3556.1354 | 47.8646
2012-09-22 | 1:45 | 2012-09-22 01:45 | 97.534 | 17.07 | 2012-09-22 01:45 | 12.981 | 29.9861 | 13.801 | 67.5479 | -67.4643 | 3556.5479 | 47.4521
2012-09-22 | 2:00 | 2012-09-22 02:00 | 97.9038 | 17.064 | 2012-09-22 02:00 | 12.983 | 29.9907 | 13.841 | 67.9131 | -67.8295 | 3556.9131 | 47.0869
2012-09-22 | 2:15 | 2012-09-22 02:15 | 98.2503 | 17.058 | 2012-09-22 02:15 | 12.982 | 29.9884 | 13.822 | 68.2619 | -68.1783 | 3557.2619 | 46.7381
2012-09-22 | 2:30 | 2012-09-22 02:30 | 98.5799 | 17.052 | 2012-09-22 02:30 | 12.98 | 29.9838 | 13.939 | 68.5961 | -68.5125 | 3557.5961 | 46.4039
2012-09-22 | 2:45 | 2012-09-22 02:45 | 98.8912 | 17.046 | 2012-09-22 02:45 | 12.982 | 29.9884 | 14.227 | 68.9028 | -68.8192 | 3557.9028 | 46.0972
2012-09-22 | 3:00 | 2012-09-22 03:00 | 99.1894 | 17.042 | 2012-09-22 03:00 | 12.977 | 29.9769 | 14.566 | 69.2125 | -69.1289 | 3558.2125 | 45.7875
2012-09-22 | 3:15 | 2012-09-22 03:15 | 97.2817 | 17.033 | 2012-09-22 03:15 | 12.977 | 29.9769 | 15.051 | 67.3048 | -67.2212 | 3556.3048 | 47.6952
2012-09-22 | 3:30 | 2012-09-22 03:30 | 98.9719 | 17.041 | 2012-09-22 03:30 | 12.976 | 29.9746 | 15.448 | 68.9973 | -68.9137 | 3557.9973 | 46.0027
2012-09-22 | 3:45 | 2012-09-22 03:45 | 99.5463 | 17.044 | 2012-09-22 03:45 | 12.977 | 29.9769 | 15.897 | 69.5694 | -69.4858 | 3558.5694 | 45.4306
2012-09-22 | 4:00 | 2012-09-22 04:00 | 99.9168 | 17.043 | 2012-09-22 04:00 | 12.979 | 29.9815 | 16.077 | 69.9353 | -69.8517 | 3558.9353 | 45.0647
2012-09-22 | 4:15 | 2012-09-22 04:15 | 100.226 | 17.038 | 2012-09-22 04:15 | 12.978 | 29.9792 | 16.179 | 70.2468 | -70.1632 | 3559.2468 | 44.7532
2012-09-22 | 4:30 | 2012-09-22 04:30 | 100.503 | 17.034 | 2012-09-22 04:30 | 12.979 | 29.9815 | 16.266 | 70.5215 | -70.4379 | 3559.5215 | 44.4785
2012-09-22 | 4:45 | 2012-09-22 04:45 | 100.757 | 17.03 | 2012-09-22 04:45 | 12.979 | 29.9815 | 16.354 | 70.7755 | -70.6919 | 3559.7755 | 44.2245
2012-09-22 | 5:00 | 2012-09-22 05:00 | 100.998 | 17.026 | 2012-09-22 05:00 | 12.979 | 29.9815 | 16.141 | 71.0165 | -70.9329 | 3560.0165 | 43.9835
2012-09-22 | 5:15 | 2012-09-22 05:15 | 101.233 | 17.023 | 2012-09-22 05:15 | 12.981 | 29.9861 | 15.951 | 71.2469 | -71.1633 | 3560.2469 | 43.7531
2012-09-22 | 5:30 | 2012-09-22 05:30 | 101.462 | 17.019 | 2012-09-22 05:30 | 12.98 | 29.9838 | 15.801 | 71.4782 | -71.3946 | 3560.4782 | 43.5218
2012-09-22 | 5:45 | 2012-09-22 05:45 | 101.667 | 17.016 | 2012-09-22 05:45 | 12.982 | 29.9884 | 15.623 | 71.6786 | -71.595 | 3560.6786 | 43.3214
2012-09-22 | 6:00 | 2012-09-22 06:00 | 92.9677 | 17.012 | 2012-09-22 06:00 | 12.985 | 29.9953 | 15.545 | 62.9723 | -62.8887 | 3551.9724 | 52.0276
2012-09-22 | 6:15 | 2012-09-22 06:15 | 101.009 | 17.013 | 2012-09-22 06:15 | 12.985 | 29.9953 | 15.641 | 71.0136 | -70.93 | 3560.0136 | 43.9864
2012-09-22 | 6:30 | 2012-09-22 06:30 | 101.731 | 17.018 | 2012-09-22 06:30 | 12.988 | 30.0023 | 15.562 | 71.7287 | -71.6451 | 3560.7287 | 43.2713
2012-09-22 | 6:45 | 2012-09-22 06:45 | 102.07 | 17.019 | 2012-09-22 06:45 | 12.99 | 30.0069 | 15.696 | 72.0631 | -71.9795 | 3561.0631 | 42.9369
2012-09-22 | 7:00 | 2012-09-22 07:00 | 102.33 | 17.017 | 2012-09-22 07:00 | 12.993 | 30.0138 | 17.434 | 72.3162 | -72.2326 | 3561.3162 | 42.6838
2012-09-22 | 7:15 | 2012-09-22 07:15 | 100.893 | 17.013 | 2012-09-22 07:15 | 12.994 | 30.0161 | 21.517 | 70.8769 | -70.7932 | 3559.8769 | 44.1231
2012-09-22 | 7:30 | 2012-09-22 07:30 | 102.08 | 17.022 | 2012-09-22 07:30 | 12.993 | 30.0138 | 22.663 | 72.0662 | -71.9826 | 3561.0662 | 42.9338
2012-09-22 | 7:45 | 2012-09-22 07:45 | 102.514 | 17.022 | 2012-09-22 07:45 | 12.991 | 30.0092 | 23.219 | 72.5048 | -72.4212 | 3561.5048 | 42.4952
2012-09-22 | 8:00 | 2012-09-22 08:00 | 102.801 | 17.019 | 2012-09-22 08:00 | 12.996 | 30.0208 | 25.055 | 72.7802 | -72.6966 | 3561.7802 | 42.2198
2012-09-22 | 8:15 | 2012-09-22 08:15 | 97.7158 | 17.006 | 2012-09-22 08:15 | 12.996 | 30.0208 | 28.333 | 67.695 | -67.6114 | 3556.695 | 47.305
2012-09-22 | 8:30 | 2012-09-22 08:30 | 86.3156 | 17.015 | 2012-09-22 08:30 | 12.995 | 30.0184 | 32.268 | 56.2972 | -56.2135 | 3545.2971 | 58.7029
2012-09-22 | 8:45 | 2012-09-22 08:45 | 71.2489 | 17.026 | 2012-09-22 08:45 | 12.996 | 30.0208 | 37.394 | 41.2281 | -41.1445 | 3530.2281 | 73.7719
2012-09-22 | 9:00 | 2012-09-22 09:00 | 76.8743 | 17.137 | 2012-09-22 09:00 | 12.996 | 30.0208 | 42.297 | 46.8535 | -46.7699 | 3535.8535 | 68.1465
2012-09-22 | 9:15 | 2012-09-22 09:15 | 58.9205 | 17.284 | 2012-09-22 09:15 | 12.996 | 30.0208 | 45.272 | 28.8997 | -28.8161 | 3517.8997 | 86.1003
2012-09-22 | 9:30 | 2012-09-22 09:30 | 58.6883 | 17.388 | 2012-09-22 09:30 | 12.997 | 30.0231 | 45.736 | 28.6652 | -28.5816 | 3517.6652 | 86.3348
2012-09-22 | 9:45 | 2012-09-22 09:45 | 60.3354 | 17.471 | 2012-09-22 09:45 | 12.997 | 30.0231 | 45.092 | 30.3123 | -30.2287 | 3519.3123 | 84.6877
2012-09-22 | 10:00 | 2012-09-22 10:00 | 46.7748 | 17.507 | 2012-09-22 10:00 | 12.999 | 30.0277 | 45.197 | 16.7471 | -16.6635 | 3505.7471 | 98.2529
2012-09-22 | 10:15 | 2012-09-22 10:15 | 59.8034 | 17.543 | 2012-09-22 10:15 | 12.999 | 30.0277 | 46.031 | 29.7757 | -29.6921 | 3518.7757 | 85.2243
2012-09-22 | 10:30 | 2012-09-22 10:30 | 45.8393 | 17.562 | 2012-09-22 10:30 | 12.995 | 30.0184 | 46.324 | 15.8209 | -15.7372 | 3504.8209 | 99.1791
2012-09-22 | 10:45 | 2012-09-22 10:45 | 30.0722 | 17.497 | 2012-09-22 10:45 | 12.998 | 30.0254 | 46.499 | 0.04682 | 0.0368 | 3489.0468 | 114.9532
2012-09-22 | 11:00 | 2012-09-22 11:00 | 30.1036 | 17.437 | 2012-09-22 11:00 | 12.996 | 30.0208 | 45.87 | 0.08284 | 0.00078 | 3489.0828 | 114.9172
2012-09-22 | 11:15 | 2012-09-22 11:15 | 30.0972 | 17.414 | 2012-09-22 11:15 | 12.992 | 30.0115 | 45.765 | 0.08568 | -0.00206 | 3489.0857 | 114.9143
2012-09-22 | 11:30 | 2012-09-22 11:30 | 30.0975 | 17.398 | 2012-09-22 11:30 | 12.991 | 30.0092 | 44.431 | 0.08829 | -0.00467 | 3489.0883 | 114.9117
2012-09-22 | 11:45 | 2012-09-22 11:45 | 30.0918 | 17.39 | 2012-09-22 11:45 | 12.989 | 30.0046 | 44.085 | 0.08721 | -0.00359 | 3489.0872 | 114.9128
2012-09-22 | 12:00 | 2012-09-22 12:00 | 30.0885 | 17.384 | 2012-09-22 12:00 | 12.988 | 30.0023 | 43.555 | 0.08622 | -0.0026 | 3489.0862 | 114.9138
2012-09-22 | 12:15 | 2012-09-22 12:15 | 30.0918 | 17.381 | 2012-09-22 12:15 | 12.99 | 30.0069 | 42.552 | 0.0849 | -0.00128 | 3489.0849 | 114.9151
2012-09-22 | 12:30 | 2012-09-22 12:30 | 30.0872 | 17.378 | 2012-09-22 12:30 | 12.987 | 30 | 40.801 | 0.08723 | -0.00361 | 3489.0872 | 114.9128
2012-09-22 | 12:45 | 2012-09-22 12:45 | 30.0825 | 17.377 | 2012-09-22 12:45 | 12.987 | 30 | 39.762 | 0.08253 | 0.00109 | 3489.0825 | 114.9175
2012-09-22 | 13:00 | 2012-09-22 13:00 | 30.0742 | 17.375 | 2012-09-22 13:00 | 12.984 | 29.993 | 39.085 | 0.08116 | 0.00246 | 3489.0812 | 114.9188
2012-09-22 | 13:15 | 2012-09-22 13:15 | 30.068 | 17.374 | 2012-09-22 13:15 | 12.98 | 29.9838 | 38.865 | 0.0842 | -0.00058 | 3489.0842 | 114.9158
2012-09-22 | 13:30 | 2012-09-22 13:30 | 30.0652 | 17.372 | 2012-09-22 13:30 | 12.979 | 29.9815 | 39.502 | 0.08371 | -9e-05 | 3489.0837 | 114.9163
2012-09-22 | 13:45 | 2012-09-22 13:45 | 30.058 | 17.373 | 2012-09-22 13:45 | 12.978 | 29.9792 | 40.03 | 0.07882 | 0.0048 | 3489.0788 | 114.9212
2012-09-22 | 14:00 | 2012-09-22 14:00 | 30.0557 | 17.373 | 2012-09-22 14:00 | 12.975 | 29.9722 | 40.301 | 0.08345 | 0.00017 | 3489.0835 | 114.9165
2012-09-22 | 14:15 | 2012-09-22 14:15 | 30.0509 | 17.372 | 2012-09-22 14:15 | 12.976 | 29.9746 | 39.543 | 0.07634 | 0.00728 | 3489.0763 | 114.9237
2012-09-22 | 14:30 | 2012-09-22 14:30 | 30.0444 | 17.371 | 2012-09-22 14:30 | 12.97 | 29.9607 | 39.087 | 0.0837 | -8e-05 | 3489.0837 | 114.9163
2012-09-22 | 14:45 | 2012-09-22 14:45 | 30.0436 | 17.37 | 2012-09-22 14:45 | 12.971 | 29.963 | 39.097 | 0.08059 | 0.00303 | 3489.0806 | 114.9194
2012-09-22 | 15:00 | 2012-09-22 15:00 | 30.0407 | 17.372 | 2012-09-22 15:00 | 12.97 | 29.9607 | 38.268 | 0.08 | 0.00362 | 3489.08 | 114.92
2012-09-22 | 15:15 | 2012-09-22 15:15 | 30.0395 | 17.37 | 2012-09-22 15:15 | 12.965 | 29.9491 | 37.714 | 0.09035 | -0.00673 | 3489.0903 | 114.9097
2012-09-22 | 15:30 | 2012-09-22 15:30 | 30.033 | 17.371 | 2012-09-22 15:30 | 12.967 | 29.9538 | 38.264 | 0.07923 | 0.00439 | 3489.0792 | 114.9208
2012-09-22 | 15:45 | 2012-09-22 15:45 | 30.0374 | 17.37 | 2012-09-22 15:45 | 12.966 | 29.9515 | 37.944 | 0.08594 | -0.00232 | 3489.0859 | 114.9141
2012-09-22 | 16:00 | 2012-09-22 16:00 | 30.0377 | 17.37 | 2012-09-22 16:00 | 12.968 | 29.9561 | 38.105 | 0.08162 | 0.002 | 3489.0816 | 114.9184
2012-09-22 | 16:15 | 2012-09-22 16:15 | 30.0426 | 17.37 | 2012-09-22 16:15 | 12.968 | 29.9561 | 38.173 | 0.08652 | -0.0029 | 3489.0865 | 114.9135
2012-09-22 | 16:30 | 2012-09-22 16:30 | 30.044 | 17.371 | 2012-09-22 16:30 | 12.971 | 29.963 | 36.806 | 0.08099 | 0.00263 | 3489.081 | 114.919
2012-09-22 | 16:45 | 2012-09-22 16:45 | 30.0447 | 17.37 | 2012-09-22 16:45 | 12.972 | 29.9653 | 34.868 | 0.07938 | 0.00424 | 3489.0794 | 114.9206
2012-09-22 | 17:00 | 2012-09-22 17:00 | 30.046 | 17.371 | 2012-09-22 17:00 | 12.973 | 29.9676 | 33.353 | 0.07837 | 0.00525 | 3489.0784 | 114.9216
2012-09-22 | 17:15 | 2012-09-22 17:15 | 30.0491 | 17.372 | 2012-09-22 17:15 | 12.976 | 29.9746 | 32.714 | 0.07454 | 0.00908 | 3489.0745 | 114.9255
2012-09-22 | 17:30 | 2012-09-22 17:30 | 30.0497 | 17.372 | 2012-09-22 17:30 | 12.973 | 29.9676 | 32.859 | 0.08207 | 0.00155 | 3489.0821 | 114.9179
2012-09-22 | 17:45 | 2012-09-22 17:45 | 30.0515 | 17.371 | 2012-09-22 17:45 | 12.972 | 29.9653 | 32.788 | 0.08618 | -0.00256 | 3489.0862 | 114.9138
2012-09-22 | 18:00 | 2012-09-22 18:00 | 30.0545 | 17.371 | 2012-09-22 18:00 | 12.975 | 29.9722 | 31.756 | 0.08225 | 0.00137 | 3489.0822 | 114.9178
2012-09-22 | 18:15 | 2012-09-22 18:15 | 30.0526 | 17.372 | 2012-09-22 18:15 | 12.974 | 29.9699 | 30.541 | 0.08266 | 0.00096 | 3489.0827 | 114.9173
2012-09-22 | 18:30 | 2012-09-22 18:30 | 30.0555 | 17.372 | 2012-09-22 18:30 | 12.975 | 29.9722 | 29.238 | 0.08325 | 0.00037 | 3489.0833 | 114.9167
2012-09-22 | 18:45 | 2012-09-22 18:45 | 30.0546 | 17.373 | 2012-09-22 18:45 | 12.977 | 29.9769 | 27.89 | 0.07773 | 0.00589 | 3489.0777 | 114.9223
2012-09-22 | 19:00 | 2012-09-22 19:00 | 30.0555 | 17.374 | 2012-09-22 19:00 | 12.976 | 29.9746 | 26.509 | 0.08094 | 0.00268 | 3489.0809 | 114.9191
2012-09-22 | 19:15 | 2012-09-22 19:15 | 30.0584 | 17.375 | 2012-09-22 19:15 | 12.978 | 29.9792 | 25.36 | 0.07922 | 0.0044 | 3489.0792 | 114.9208
2012-09-22 | 19:30 | 2012-09-22 19:30 | 30.0598 | 17.375 | 2012-09-22 19:30 | 12.981 | 29.9861 | 24.611 | 0.07369 | 0.00993 | 3489.0737 | 114.9263
2012-09-22 | 19:45 | 2012-09-22 19:45 | 30.0677 | 17.375 | 2012-09-22 19:45 | 12.982 | 29.9884 | 24.086 | 0.07928 | 0.00434 | 3489.0793 | 114.9207
2012-09-22 | 20:00 | 2012-09-22 20:00 | 30.0722 | 17.376 | 2012-09-22 20:00 | 12.983 | 29.9907 | 23.535 | 0.08147 | 0.00215 | 3489.0815 | 114.9185
2012-09-22 | 20:15 | 2012-09-22 20:15 | 30.0767 | 17.376 | 2012-09-22 20:15 | 12.986 | 29.9977 | 22.946 | 0.07904 | 0.00458 | 3489.079 | 114.921
2012-09-22 | 20:30 | 2012-09-22 20:30 | 30.0795 | 17.376 | 2012-09-22 20:30 | 12.988 | 30.0023 | 22.354 | 0.07722 | 0.0064 | 3489.0772 | 114.9228
2012-09-22 | 20:45 | 2012-09-22 20:45 | 30.0774 | 17.376 | 2012-09-22 20:45 | 12.989 | 30.0046 | 21.767 | 0.07281 | 0.01081 | 3489.0728 | 114.9272
2012-09-22 | 21:00 | 2012-09-22 21:00 | 30.0774 | 17.375 | 2012-09-22 21:00 | 12.989 | 30.0046 | 21.197 | 0.07281 | 0.01081 | 3489.0728 | 114.9272
2012-09-22 | 21:15 | 2012-09-22 21:15 | 30.0796 | 17.376 | 2012-09-22 21:15 | 12.987 | 30 | 20.661 | 0.07963 | 0.00399 | 3489.0796 | 114.9204
2012-09-22 | 21:30 | 2012-09-22 21:30 | 30.0843 | 17.376 | 2012-09-22 21:30 | 12.989 | 30.0046 | 20.132 | 0.07971 | 0.00391 | 3489.0797 | 114.9203
2012-09-22 | 21:45 | 2012-09-22 21:45 | 30.0844 | 17.375 | 2012-09-22 21:45 | 12.991 | 30.0092 | 19.547 | 0.07519 | 0.00843 | 3489.0752 | 114.9248
2012-09-22 | 22:00 | 2012-09-22 22:00 | 30.0897 | 17.368 | 2012-09-22 22:00 | 12.992 | 30.0115 | 18.901 | 0.07818 | 0.00544 | 3489.0782 | 114.9218
2012-09-22 | 22:15 | 2012-09-22 22:15 | 30.0898 | 17.34 | 2012-09-22 22:15 | 12.994 | 30.0161 | 18.334 | 0.07366 | 0.00996 | 3489.0737 | 114.9263
2012-09-22 | 22:30 | 2012-09-22 22:30 | 30.0907 | 17.305 | 2012-09-22 22:30 | 12.994 | 30.0161 | 17.799 | 0.07456 | 0.00906 | 3489.0746 | 114.9254
2012-09-22 | 22:45 | 2012-09-22 22:45 | 30.0872 | 17.287 | 2012-09-22 22:45 | 12.995 | 30.0184 | 17.344 | 0.06875 | 0.01487 | 3489.0687 | 114.9313
2012-09-22 | 23:00 | 2012-09-22 23:00 | 30.0861 | 17.277 | 2012-09-22 23:00 | 12.992 | 30.0115 | 16.98 | 0.07458 | 0.00904 | 3489.0746 | 114.9254
2012-09-22 | 23:15 | 2012-09-22 23:15 | 30.0889 | 17.274 | 2012-09-22 23:15 | 12.994 | 30.0161 | 16.795 | 0.07276 | 0.01086 | 3489.0728 | 114.9272
2012-09-22 | 23:30 | 2012-09-22 23:30 | 30.0839 | 17.268 | 2012-09-22 23:30 | 12.992 | 30.0115 | 16.584 | 0.07238 | 0.01124 | 3489.0724 | 114.9276
2012-09-22 | 23:45 | 2012-09-22 23:45 | 30.0823 | 17.267 | 2012-09-22 23:45 | 12.99 | 30.0069 | 16.239 | 0.0754 | 0.00822 | 3489.0754 | 114.9246
2012-09-23 | 0:00 | 2012-09-23 | 30.0801 | 17.264 | 2012-09-23 | 12.99 | 30.0069 | 15.954 | 0.0732 | 0.01042 | 3489.0732 | 114.9268
2012-09-23 | 0:15 | 2012-09-23 00:15 | 30.0779 | 17.264 | 2012-09-23 00:15 | 12.988 | 30.0023 | 15.727 | 0.07562 | 0.008 | 3489.0756 | 114.9244
2012-09-23 | 0:30 | 2012-09-23 00:30 | 30.0749 | 17.263 | 2012-09-23 00:30 | 12.99 | 30.0069 | 15.56 | 0.068 | 0.01562 | 3489.068 | 114.932
2012-09-23 | 0:45 | 2012-09-23 00:45 | 30.0775 | 17.261 | 2012-09-23 00:45 | 12.988 | 30.0023 | 15.454 | 0.07522 | 0.0084 | 3489.0752 | 114.9248
2012-09-23 | 1:00 | 2012-09-23 01:00 | 30.0792 | 17.261 | 2012-09-23 01:00 | 12.988 | 30.0023 | 15.413 | 0.07692 | 0.0067 | 3489.0769 | 114.9231
2012-09-23 | 1:15 | 2012-09-23 01:15 | 30.078 | 17.26 | 2012-09-23 01:15 | 12.988 | 30.0023 | 15.45 | 0.07572 | 0.0079 | 3489.0757 | 114.9243
2012-09-23 | 1:30 | 2012-09-23 01:30 | 30.0765 | 17.26 | 2012-09-23 01:30 | 12.989 | 30.0046 | 15.477 | 0.07191 | 0.01171 | 3489.0719 | 114.9281
2012-09-23 | 1:45 | 2012-09-23 01:45 | 30.0782 | 17.259 | 2012-09-23 01:45 | 12.99 | 30.0069 | 15.301 | 0.0713 | 0.01232 | 3489.0713 | 114.9287
2012-09-23 | 2:00 | 2012-09-23 02:00 | 30.0815 | 17.259 | 2012-09-23 02:00 | 12.986 | 29.9977 | 15.157 | 0.08384 | -0.00022 | 3489.0838 | 114.9162
2012-09-23 | 2:15 | 2012-09-23 02:15 | 30.0773 | 17.258 | 2012-09-23 02:15 | 12.989 | 30.0046 | 14.968 | 0.07271 | 0.01091 | 3489.0727 | 114.9273
2012-09-23 | 2:30 | 2012-09-23 02:30 | 30.0715 | 17.256 | 2012-09-23 02:30 | 12.986 | 29.9977 | 14.8 | 0.07384 | 0.00978 | 3489.0738 | 114.9262
2012-09-23 | 2:45 | 2012-09-23 02:45 | 30.0685 | 17.256 | 2012-09-23 02:45 | 12.983 | 29.9907 | 14.764 | 0.07777 | 0.00585 | 3489.0778 | 114.9222
2012-09-23 | 3:00 | 2012-09-23 03:00 | 30.0669 | 17.255 | 2012-09-23 03:00 | 12.986 | 29.9977 | 14.821 | 0.06924 | 0.01438 | 3489.0692 | 114.9308
2012-09-23 | 3:15 | 2012-09-23 03:15 | 30.0638 | 17.254 | 2012-09-23 03:15 | 12.985 | 29.9953 | 14.802 | 0.06845 | 0.01517 | 3489.0685 | 114.9315
2012-09-23 | 3:30 | 2012-09-23 03:30 | 30.0642 | 17.254 | 2012-09-23 03:30 | 12.98 | 29.9838 | 14.761 | 0.0804 | 0.00322 | 3489.0804 | 114.9196
2012-09-23 | 3:45 | 2012-09-23 03:45 | 30.0682 | 17.256 | 2012-09-23 03:45 | 12.983 | 29.9907 | 14.72 | 0.07747 | 0.00615 | 3489.0775 | 114.9225
2012-09-23 | 4:00 | 2012-09-23 04:00 | 30.0619 | 17.254 | 2012-09-23 04:00 | 12.982 | 29.9884 | 14.663 | 0.07348 | 0.01014 | 3489.0735 | 114.9265
2012-09-23 | 4:15 | 2012-09-23 04:15 | 30.0683 | 17.254 | 2012-09-23 04:15 | 12.985 | 29.9953 | 14.425 | 0.07295 | 0.01067 | 3489.073 | 114.927
2012-09-23 | 4:30 | 2012-09-23 04:30 | 30.0746 | 17.254 | 2012-09-23 04:30 | 12.985 | 29.9953 | 14.046 | 0.07925 | 0.00437 | 3489.0792 | 114.9208
2012-09-23 | 4:45 | 2012-09-23 04:45 | 30.0728 | 17.252 | 2012-09-23 04:45 | 12.988 | 30.0023 | 13.84 | 0.07052 | 0.0131 | 3489.0705 | 114.9295
2012-09-23 | 5:00 | 2012-09-23 05:00 | 30.0768 | 17.253 | 2012-09-23 05:00 | 12.988 | 30.0023 | 13.782 | 0.07452 | 0.0091 | 3489.0745 | 114.9255
2012-09-23 | 5:15 | 2012-09-23 05:15 | 30.0795 | 17.253 | 2012-09-23 05:15 | 12.991 | 30.0092 | 13.791 | 0.07029 | 0.01333 | 3489.0703 | 114.9297
2012-09-23 | 5:30 | 2012-09-23 05:30 | 30.0831 | 17.251 | 2012-09-23 05:30 | 12.991 | 30.0092 | 13.778 | 0.07389 | 0.00973 | 3489.0739 | 114.9261
2012-09-23 | 5:45 | 2012-09-23 05:45 | 30.088 | 17.253 | 2012-09-23 05:45 | 12.992 | 30.0115 | 13.756 | 0.07648 | 0.00714 | 3489.0765 | 114.9235
2012-09-23 | 6:00 | 2012-09-23 06:00 | 30.0911 | 17.252 | 2012-09-23 06:00 | 12.994 | 30.0161 | 13.639 | 0.07496 | 0.00866 | 3489.075 | 114.925
2012-09-23 | 6:15 | 2012-09-23 06:15 | 30.0968 | 17.25 | 2012-09-23 06:15 | 12.998 | 30.0254 | 13.588 | 0.07142 | 0.0122 | 3489.0714 | 114.9286
2012-09-23 | 6:30 | 2012-09-23 06:30 | 30.1042 | 17.251 | 2012-09-23 06:30 | 13.001 | 30.0323 | 13.64 | 0.07189 | 0.01173 | 3489.0719 | 114.9281
2012-09-23 | 6:45 | 2012-09-23 06:45 | 30.1095 | 17.251 | 2012-09-23 06:45 | 13.001 | 30.0323 | 13.86 | 0.07719 | 0.00643 | 3489.0772 | 114.9228
2012-09-23 | 7:00 | 2012-09-23 07:00 | 30.1119 | 17.25 | 2012-09-23 07:00 | 13.003 | 30.0369 | 14.547 | 0.07497 | 0.00865 | 3489.075 | 114.925
2012-09-23 | 7:15 | 2012-09-23 07:15 | 30.1169 | 17.252 | 2012-09-23 07:15 | 13.007 | 30.0462 | 15.826 | 0.07073 | 0.01289 | 3489.0707 | 114.9293
2012-09-23 | 7:30 | 2012-09-23 07:30 | 30.1217 | 17.254 | 2012-09-23 07:30 | 13.01 | 30.0531 | 16.767 | 0.0686 | 0.01502 | 3489.0686 | 114.9314
2012-09-23 | 7:45 | 2012-09-23 07:45 | 30.123 | 17.276 | 2012-09-23 07:45 | 13.011 | 30.0554 | 18.184 | 0.06759 | 0.01603 | 3489.0676 | 114.9324
2012-09-23 | 8:00 | 2012-09-23 08:00 | 30.1238 | 17.286 | 2012-09-23 08:00 | 13.008 | 30.0485 | 21.703 | 0.07532 | 0.0083 | 3489.0753 | 114.9247
2012-09-23 | 8:15 | 2012-09-23 08:15 | 30.1356 | 17.299 | 2012-09-23 08:15 | 13.013 | 30.06 | 27.819 | 0.07557 | 0.00805 | 3489.0756 | 114.9244
2012-09-23 | 8:30 | 2012-09-23 08:30 | 30.1347 | 17.309 | 2012-09-23 08:30 | 13.008 | 30.0485 | 34.538 | 0.08622 | -0.0026 | 3489.0862 | 114.9138
2012-09-23 | 8:45 | 2012-09-23 08:45 | 30.1359 | 17.295 | 2012-09-23 08:45 | 13.012 | 30.0577 | 40.127 | 0.07818 | 0.00544 | 3489.0782 | 114.9218
2012-09-23 | 9:00 | 2012-09-23 09:00 | 30.1394 | 17.278 | 2012-09-23 09:00 | 13.013 | 30.06 | 43.721 | 0.07937 | 0.00425 | 3489.0794 | 114.9206
2012-09-23 | 9:15 | 2012-09-23 09:15 | 30.145 | 17.269 | 2012-09-23 09:15 | 13.016 | 30.067 | 45.624 | 0.07804 | 0.00558 | 3489.078 | 114.922
2012-09-23 | 9:30 | 2012-09-23 09:30 | 30.1424 | 17.264 | 2012-09-23 09:30 | 13.012 | 30.0577 | 46.132 | 0.08468 | -0.00106 | 3489.0847 | 114.9153
2012-09-23 | 9:45 | 2012-09-23 09:45 | 30.1446 | 17.26 | 2012-09-23 09:45 | 13.013 | 30.06 | 46.19 | 0.08457 | -0.00095 | 3489.0846 | 114.9154
2012-09-23 | 10:00 | 2012-09-23 10:00 | 30.1395 | 17.272 | 2012-09-23 10:00 | 13.013 | 30.06 | 47.113 | 0.07947 | 0.00415 | 3489.0795 | 114.9205
2012-09-23 | 10:15 | 2012-09-23 10:15 | 30.1405 | 17.304 | 2012-09-23 10:15 | 13.013 | 30.06 | 47.895 | 0.08047 | 0.00315 | 3489.0805 | 114.9195
2012-09-23 | 10:30 | 2012-09-23 10:30 | 30.1416 | 17.33 | 2012-09-23 10:30 | 13.011 | 30.0554 | 47.903 | 0.08619 | -0.00257 | 3489.0862 | 114.9138
2012-09-23 | 10:45 | 2012-09-23 10:45 | 30.1383 | 17.345 | 2012-09-23 10:45 | 13.013 | 30.06 | 46.915 | 0.07827 | 0.00535 | 3489.0783 | 114.9217
2012-09-23 | 11:00 | 2012-09-23 11:00 | 30.1372 | 17.354 | 2012-09-23 11:00 | 13.013 | 30.06 | 46.316 | 0.07717 | 0.00645 | 3489.0772 | 114.9228
2012-09-23 | 11:15 | 2012-09-23 11:15 | 30.136 | 17.361 | 2012-09-23 11:15 | 13.012 | 30.0577 | 45.403 | 0.07828 | 0.00534 | 3489.0783 | 114.9217
2012-09-23 | 11:30 | 2012-09-23 11:30 | 30.1408 | 17.365 | 2012-09-23 11:30 | 13.012 | 30.0577 | 44.503 | 0.08308 | 0.00054 | 3489.0831 | 114.9169
2012-09-23 | 11:45 | 2012-09-23 11:45 | 30.1335 | 17.367 | 2012-09-23 11:45 | 13.01 | 30.0531 | 43.979 | 0.0804 | 0.00322 | 3489.0804 | 114.9196
2012-09-23 | 12:00 | 2012-09-23 12:00 | 30.1337 | 17.368 | 2012-09-23 12:00 | 13.007 | 30.0462 | 43.017 | 0.08753 | -0.00391 | 3489.0875 | 114.9125
2012-09-23 | 12:15 | 2012-09-23 12:15 | 30.1299 | 17.37 | 2012-09-23 12:15 | 13.006 | 30.0439 | 40.915 | 0.08604 | -0.00242 | 3489.086 | 114.914
2012-09-23 | 12:30 | 2012-09-23 12:30 | 30.127 | 17.37 | 2012-09-23 12:30 | 13.003 | 30.0369 | 39.6 | 0.09007 | -0.00645 | 3489.0901 | 114.9099
2012-09-23 | 12:45 | 2012-09-23 12:45 | 30.1254 | 17.37 | 2012-09-23 12:45 | 13.003 | 30.0369 | 38.439 | 0.08847 | -0.00485 | 3489.0885 | 114.9115
2012-09-23 | 13:00 | 2012-09-23 13:00 | 30.1168 | 17.371 | 2012-09-23 13:00 | 13.004 | 30.0392 | 38.221 | 0.07756 | 0.00606 | 3489.0776 | 114.9224
2012-09-23 | 13:15 | 2012-09-23 13:15 | 30.1162 | 17.372 | 2012-09-23 13:15 | 12.998 | 30.0254 | 38.129 | 0.09082 | -0.0072 | 3489.0908 | 114.9092
2012-09-23 | 13:30 | 2012-09-23 13:30 | 30.1046 | 17.372 | 2012-09-23 13:30 | 12.998 | 30.0254 | 37.97 | 0.07922 | 0.0044 | 3489.0792 | 114.9208
2012-09-23 | 13:45 | 2012-09-23 13:45 | 30.1061 | 17.372 | 2012-09-23 13:45 | 12.997 | 30.0231 | 38.14 | 0.08303 | 0.00059 | 3489.083 | 114.917
2012-09-23 | 14:00 | 2012-09-23 14:00 | 30.0992 | 17.372 | 2012-09-23 14:00 | 12.995 | 30.0184 | 37.677 | 0.08075 | 0.00287 | 3489.0808 | 114.9192
2012-09-23 | 14:15 | 2012-09-23 14:15 | 30.0972 | 17.374 | 2012-09-23 14:15 | 12.993 | 30.0138 | 37.474 | 0.08337 | 0.00025 | 3489.0834 | 114.9166
2012-09-23 | 14:30 | 2012-09-23 14:30 | 30.0951 | 17.375 | 2012-09-23 14:30 | 12.995 | 30.0184 | 38.255 | 0.07665 | 0.00697 | 3489.0766 | 114.9234
2012-09-23 | 14:45 | 2012-09-23 14:45 | 30.091 | 17.374 | 2012-09-23 14:45 | 12.99 | 30.0069 | 38.257 | 0.0841 | -0.00048 | 3489.0841 | 114.9159
2012-09-23 | 15:00 | 2012-09-23 15:00 | 30.085 | 17.375 | 2012-09-23 15:00 | 12.989 | 30.0046 | 38.699 | 0.08041 | 0.00321 | 3489.0804 | 114.9196
2012-09-23 | 15:15 | 2012-09-23 15:15 | 30.0891 | 17.374 | 2012-09-23 15:15 | 12.987 | 30 | 38.109 | 0.08913 | -0.00551 | 3489.0891 | 114.9109
2012-09-23 | 15:30 | 2012-09-23 15:30 | 30.0794 | 17.373 | 2012-09-23 15:30 | 12.985 | 29.9953 | 37.067 | 0.08405 | -0.00043 | 3489.084 | 114.916
2012-09-23 | 15:45 | 2012-09-23 15:45 | 30.0777 | 17.374 | 2012-09-23 15:45 | 12.988 | 30.0023 | 37.429 | 0.07542 | 0.0082 | 3489.0754 | 114.9246
2012-09-23 | 16:00 | 2012-09-23 16:00 | 30.0728 | 17.353 | 2012-09-23 16:00 | 12.984 | 29.993 | 38.053 | 0.07976 | 0.00386 | 3489.0798 | 114.9202
2012-09-23 | 16:15 | 2012-09-23 16:15 | 35.0456 | 17.576 | 2012-09-23 16:15 | 12.983 | 29.9907 | 38.082 | 5.0549 | -4.9712 | 3494.0549 | 109.9451
2012-09-23 | 16:30 | 2012-09-23 16:30 | 42.9689 | 17.574 | 2012-09-23 16:30 | 12.985 | 29.9953 | 38.094 | 12.9735 | -12.8899 | 3501.9736 | 102.0264
2012-09-23 | 16:45 | 2012-09-23 16:45 | 48.2058 | 17.521 | 2012-09-23 16:45 | 12.985 | 29.9953 | 37.738 | 18.2105 | -18.1268 | 3507.2105 | 96.7895
2012-09-23 | 17:00 | 2012-09-23 17:00 | 52.3263 | 17.455 | 2012-09-23 17:00 | 12.985 | 29.9953 | 37.242 | 22.331 | -22.2473 | 3511.331 | 92.669
2012-09-23 | 17:15 | 2012-09-23 17:15 | 55.7807 | 17.395 | 2012-09-23 17:15 | 12.984 | 29.993 | 36.55 | 25.7877 | -25.704 | 3514.7877 | 89.2123
2012-09-23 | 17:30 | 2012-09-23 17:30 | 58.7653 | 17.344 | 2012-09-23 17:30 | 12.983 | 29.9907 | 35.788 | 28.7746 | -28.691 | 3517.7746 | 86.2254
2012-09-23 | 17:45 | 2012-09-23 17:45 | 61.3961 | 17.299 | 2012-09-23 17:45 | 12.985 | 29.9953 | 35.025 | 31.4007 | -31.3171 | 3520.4007 | 83.5993
2012-09-23 | 18:00 | 2012-09-23 18:00 | 63.7622 | 17.259 | 2012-09-23 18:00 | 12.988 | 30.0023 | 33.898 | 33.7599 | -33.6763 | 3522.7599 | 81.2401
2012-09-23 | 18:15 | 2012-09-23 18:15 | 65.8968 | 17.223 | 2012-09-23 18:15 | 12.989 | 30.0046 | 32.882 | 35.8922 | -35.8086 | 3524.8922 | 79.1078
2012-09-23 | 18:30 | 2012-09-23 18:30 | 67.8491 | 17.194 | 2012-09-23 18:30 | 12.989 | 30.0046 | 31.675 | 37.8445 | -37.7609 | 3526.8445 | 77.1555
2012-09-23 | 18:45 | 2012-09-23 18:45 | 69.6466 | 17.17 | 2012-09-23 18:45 | 12.992 | 30.0115 | 30.372 | 39.6351 | -39.5515 | 3528.6351 | 75.3649
2012-09-23 | 19:00 | 2012-09-23 19:00 | 71.3051 | 17.151 | 2012-09-23 19:00 | 12.994 | 30.0161 | 28.995 | 41.289 | -41.2053 | 3530.289 | 73.711
2012-09-23 | 19:15 | 2012-09-23 19:15 | 72.8591 | 17.138 | 2012-09-23 19:15 | 12.995 | 30.0184 | 27.855 | 42.8406 | -42.757 | 3531.8407 | 72.1593
2012-09-23 | 19:30 | 2012-09-23 19:30 | 74.3017 | 17.13 | 2012-09-23 19:30 | 12.996 | 30.0208 | 26.784 | 44.2809 | -44.1973 | 3533.2809 | 70.7191
2012-09-23 | 19:45 | 2012-09-23 19:45 | 75.6376 | 17.116 | 2012-09-23 19:45 | 12.997 | 30.0231 | 25.525 | 45.6145 | -45.5309 | 3534.6145 | 69.3855
2012-09-23 | 20:00 | 2012-09-23 20:00 | 76.9188 | 17.106 | 2012-09-23 20:00 | 13 | 30.03 | 24.303 | 46.8888 | -46.8052 | 3535.8888 | 68.1112
2012-09-23 | 20:15 | 2012-09-23 20:15 | 78.1099 | 17.093 | 2012-09-23 20:15 | 13.002 | 30.0346 | 23.205 | 48.0753 | -47.9917 | 3537.0753 | 66.9247
2012-09-23 | 20:30 | 2012-09-23 20:30 | 79.2282 | 17.085 | 2012-09-23 20:30 | 13.004 | 30.0392 | 22.333 | 49.189 | -49.1053 | 3538.189 | 65.811
2012-09-23 | 20:45 | 2012-09-23 20:45 | 80.256 | 17.077 | 2012-09-23 20:45 | 13.007 | 30.0462 | 21.692 | 50.2098 | -50.1262 | 3539.2098 | 64.7902
2012-09-23 | 21:00 | 2012-09-23 21:00 | 81.2744 | 17.066 | 2012-09-23 21:00 | 13.01 | 30.0531 | 21.149 | 51.2213 | -51.1377 | 3540.2213 | 63.7787
2012-09-23 | 21:15 | 2012-09-23 21:15 | 82.2399 | 17.056 | 2012-09-23 21:15 | 13.008 | 30.0485 | 20.562 | 52.1914 | -52.1078 | 3541.1914 | 62.8086
2012-09-23 | 21:30 | 2012-09-23 21:30 | 83.1484 | 17.053 | 2012-09-23 21:30 | 13.007 | 30.0462 | 20.087 | 53.1022 | -53.0186 | 3542.1022 | 61.8978
2012-09-23 | 21:45 | 2012-09-23 21:45 | 84.0296 | 17.045 | 2012-09-23 21:45 | 13.008 | 30.0485 | 19.821 | 53.9811 | -53.8975 | 3542.9811 | 61.0189
2012-09-23 | 22:00 | 2012-09-23 22:00 | 84.8823 | 17.042 | 2012-09-23 22:00 | 13.009 | 30.0508 | 19.435 | 54.8315 | -54.7479 | 3543.8315 | 60.1685
2012-09-23 | 22:15 | 2012-09-23 22:15 | 85.6868 | 17.034 | 2012-09-23 22:15 | 13.011 | 30.0554 | 18.962 | 55.6314 | -55.5478 | 3544.6314 | 59.3686
2012-09-23 | 22:30 | 2012-09-23 22:30 | 86.4461 | 17.029 | 2012-09-23 22:30 | 13.01 | 30.0531 | 18.264 | 56.393 | -56.3094 | 3545.393 | 58.607
2012-09-23 | 22:45 | 2012-09-23 22:45 | 87.2001 | 17.026 | 2012-09-23 22:45 | 13.011 | 30.0554 | 17.502 | 57.1447 | -57.0611 | 3546.1447 | 57.8553
2012-09-23 | 23:00 | 2012-09-23 23:00 | 87.9168 | 17.022 | 2012-09-23 23:00 | 13.008 | 30.0485 | 16.696 | 57.8683 | -57.7847 | 3546.8683 | 57.1317
2012-09-23 | 23:15 | 2012-09-23 23:15 | 88.591 | 17.017 | 2012-09-23 23:15 | 13.01 | 30.0531 | 16.104 | 58.5379 | -58.4543 | 3547.5379 | 56.4621
2012-09-23 | 23:30 | 2012-09-23 23:30 | 89.2321 | 17.014 | 2012-09-23 23:30 | 13.005 | 30.0416 | 15.678 | 59.1906 | -59.1069 | 3548.1905 | 55.8095
2012-09-23 | 23:45 | 2012-09-23 23:45 | 89.8535 | 17.01 | 2012-09-23 23:45 | 13.004 | 30.0392 | 15.348 | 59.8143 | -59.7306 | 3548.8143 | 55.1857
2012-09-24 | 0:00 | 2012-09-24 | 90.4531 | 17.007 | 2012-09-24 | 13.005 | 30.0416 | 15.085 | 60.4116 | -60.3279 | 3549.4115 | 54.5885
2012-09-24 | 0:15 | 2012-09-24 00:15 | 91.0309 | 17.004 | 2012-09-24 00:15 | 13.007 | 30.0462 | 14.768 | 60.9847 | -60.9011 | 3549.9847 | 54.0153
2012-09-24 | 0:30 | 2012-09-24 00:30 | 91.5746 | 17.002 | 2012-09-24 00:30 | 13.005 | 30.0416 | 14.906 | 61.5331 | -61.4494 | 3550.5331 | 53.4669
2012-09-24 | 0:45 | 2012-09-24 00:45 | 92.1049 | 16.998 | 2012-09-24 00:45 | 13.005 | 30.0416 | 16.196 | 62.0633 | -61.9797 | 3551.0633 | 52.9367
2012-09-24 | 1:00 | 2012-09-24 01:00 | 92.6084 | 16.994 | 2012-09-24 01:00 | 13.006 | 30.0439 | 16.98 | 62.5645 | -62.4809 | 3551.5645 | 52.4355
2012-09-24 | 1:15 | 2012-09-24 01:15 | 93.0957 | 16.993 | 2012-09-24 01:15 | 13.005 | 30.0416 | 17.432 | 63.0541 | -62.9705 | 3552.0541 | 51.9459
2012-09-24 | 1:30 | 2012-09-24 01:30 | 93.5638 | 16.99 | 2012-09-24 01:30 | 13.005 | 30.0416 | 17.732 | 63.5222 | -63.4386 | 3552.5222 | 51.4778
2012-09-24 | 1:45 | 2012-09-24 01:45 | 94.0074 | 16.987 | 2012-09-24 01:45 | 13.008 | 30.0485 | 17.738 | 63.9589 | -63.8753 | 3552.9589 | 51.0411
2012-09-24 | 2:00 | 2012-09-24 02:00 | 94.4426 | 16.986 | 2012-09-24 02:00 | 13.006 | 30.0439 | 17.268 | 64.3987 | -64.3151 | 3553.3987 | 50.6013
2012-09-24 | 2:15 | 2012-09-24 02:15 | 94.8654 | 16.983 | 2012-09-24 02:15 | 13.003 | 30.0369 | 16.47 | 64.8285 | -64.7448 | 3553.8285 | 50.1715
2012-09-24 | 2:30 | 2012-09-24 02:30 | 95.2639 | 16.982 | 2012-09-24 02:30 | 13.002 | 30.0346 | 15.854 | 65.2293 | -65.1457 | 3554.2293 | 49.7707
2012-09-24 | 2:45 | 2012-09-24 02:45 | 95.6524 | 16.98 | 2012-09-24 02:45 | 12.999 | 30.0277 | 15.556 | 65.6247 | -65.5411 | 3554.6247 | 49.3753
2012-09-24 | 3:00 | 2012-09-24 03:00 | 96.0163 | 16.979 | 2012-09-24 03:00 | 12.996 | 30.0208 | 15.671 | 65.9955 | -65.9119 | 3554.9955 | 49.0045
2012-09-24 | 3:15 | 2012-09-24 03:15 | 96.3498 | 16.977 | 2012-09-24 03:15 | 12.998 | 30.0254 | 16.057 | 66.3244 | -66.2408 | 3555.3244 | 48.6756
2012-09-24 | 3:30 | 2012-09-24 03:30 | 96.677 | 16.975 | 2012-09-24 03:30 | 12.999 | 30.0277 | 16.454 | 66.6493 | -66.5657 | 3555.6493 | 48.3507
2012-09-24 | 3:45 | 2012-09-24 03:45 | 97.0042 | 16.973 | 2012-09-24 03:45 | 12.997 | 30.0231 | 16.753 | 66.9811 | -66.8975 | 3555.9811 | 48.0189
2012-09-24 | 4:00 | 2012-09-24 04:00 | 97.3198 | 16.972 | 2012-09-24 04:00 | 12.994 | 30.0161 | 17.097 | 67.3037 | -67.22 | 3556.3037 | 47.6963
2012-09-24 | 4:15 | 2012-09-24 04:15 | 97.6241 | 16.97 | 2012-09-24 04:15 | 12.996 | 30.0208 | 17.168 | 67.6033 | -67.5197 | 3556.6033 | 47.3967
2012-09-24 | 4:30 | 2012-09-24 04:30 | 97.9222 | 16.969 | 2012-09-24 04:30 | 12.994 | 30.0161 | 17.131 | 67.9061 | -67.8224 | 3556.9061 | 47.0939
2012-09-24 | 4:45 | 2012-09-24 04:45 | 98.2046 | 16.968 | 2012-09-24 04:45 | 12.997 | 30.0231 | 17.149 | 68.1815 | -68.0979 | 3557.1815 | 46.8185
2012-09-24 | 5:00 | 2012-09-24 05:00 | 98.4844 | 16.966 | 2012-09-24 05:00 | 12.996 | 30.0208 | 17.195 | 68.4636 | -68.38 | 3557.4636 | 46.5364
2012-09-24 | 5:15 | 2012-09-24 05:15 | 98.7543 | 16.965 | 2012-09-24 05:15 | 12.996 | 30.0208 | 17.168 | 68.7335 | -68.6499 | 3557.7335 | 46.2665
2012-09-24 | 5:30 | 2012-09-24 05:30 | 99.0099 | 16.965 | 2012-09-24 05:30 | 12.999 | 30.0277 | 17.015 | 68.9822 | -68.8986 | 3557.9822 | 46.0178
2012-09-24 | 5:45 | 2012-09-24 05:45 | 99.2633 | 16.963 | 2012-09-24 05:45 | 12.995 | 30.0184 | 16.764 | 69.2448 | -69.1612 | 3558.2449 | 45.7551
2012-09-24 | 6:00 | 2012-09-24 06:00 | 99.5095 | 16.962 | 2012-09-24 06:00 | 13 | 30.03 | 16.778 | 69.4795 | -69.3959 | 3558.4795 | 45.5205
2012-09-24 | 6:15 | 2012-09-24 06:15 | 99.748 | 16.96 | 2012-09-24 06:15 | 13.002 | 30.0346 | 16.934 | 69.7134 | -69.6298 | 3558.7134 | 45.2866
2012-09-24 | 6:30 | 2012-09-24 06:30 | 99.9783 | 16.96 | 2012-09-24 06:30 | 12.999 | 30.0277 | 16.958 | 69.9506 | -69.867 | 3558.9506 | 45.0494
2012-09-24 | 6:45 | 2012-09-24 06:45 | 100.201 | 16.959 | 2012-09-24 06:45 | 13.004 | 30.0392 | 16.884 | 70.1618 | -70.0781 | 3559.1618 | 44.8382
2012-09-24 | 7:00 | 2012-09-24 07:00 | 100.423 | 16.958 | 2012-09-24 07:00 | 13.004 | 30.0392 | 18.493 | 70.3838 | -70.3001 | 3559.3838 | 44.6162
2012-09-24 | 7:15 | 2012-09-24 07:15 | 100.632 | 16.957 | 2012-09-24 07:15 | 13.001 | 30.0323 | 22.556 | 70.5997 | -70.5161 | 3559.5997 | 44.4003
2012-09-24 | 7:30 | 2012-09-24 07:30 | 100.84 | 16.956 | 2012-09-24 07:30 | 13.002 | 30.0346 | 26.941 | 70.8054 | -70.7218 | 3559.8054 | 44.1946
2012-09-24 | 7:45 | 2012-09-24 07:45 | 101.047 | 16.955 | 2012-09-24 07:45 | 13.004 | 30.0392 | 30.989 | 71.0078 | -70.9241 | 3560.0078 | 43.9922
2012-09-24 | 8:00 | 2012-09-24 08:00 | 101.241 | 16.954 | 2012-09-24 08:00 | 13.002 | 30.0346 | 34.634 | 71.2064 | -71.1228 | 3560.2064 | 43.7936
2012-09-24 | 8:15 | 2012-09-24 08:15 | 101.444 | 16.954 | 2012-09-24 08:15 | 13.007 | 30.0462 | 37.576 | 71.3978 | -71.3142 | 3560.3978 | 43.6022
2012-09-24 | 8:30 | 2012-09-24 08:30 | 101.632 | 16.952 | 2012-09-24 08:30 | 13.007 | 30.0462 | 39.32 | 71.5858 | -71.5022 | 3560.5858 | 43.4142
2012-09-24 | 8:45 | 2012-09-24 08:45 | 101.81 | 16.952 | 2012-09-24 08:45 | 13.01 | 30.0531 | 40.143 | 71.7569 | -71.6733 | 3560.7569 | 43.2431
2012-09-24 | 9:00 | 2012-09-24 09:00 | 101.991 | 16.95 | 2012-09-24 09:00 | 13.011 | 30.0554 | 41.376 | 71.9356 | -71.852 | 3560.9356 | 43.0644
2012-09-24 | 9:15 | 2012-09-24 09:15 | 102.166 | 16.95 | 2012-09-24 09:15 | 13.012 | 30.0577 | 42.406 | 72.1083 | -72.0247 | 3561.1083 | 42.8917
2012-09-24 | 9:30 | 2012-09-24 09:30 | 102.339 | 16.95 | 2012-09-24 09:30 | 13.011 | 30.0554 | 43.197 | 72.2836 | -72.2 | 3561.2836 | 42.7164
2012-09-24 | 9:45 | 2012-09-24 09:45 | 102.506 | 16.949 | 2012-09-24 09:45 | 13.012 | 30.0577 | 43.541 | 72.4483 | -72.3647 | 3561.4483 | 42.5517
2012-09-24 | 10:00 | 2012-09-24 10:00 | 102.674 | 16.948 | 2012-09-24 10:00 | 13.013 | 30.06 | 43.4 | 72.614 | -72.5304 | 3561.614 | 42.386
2012-09-24 | 10:15 | 2012-09-24 10:15 | 102.837 | 16.947 | 2012-09-24 10:15 | 13.012 | 30.0577 | 43.177 | 72.7793 | -72.6957 | 3561.7793 | 42.2207
2012-09-24 | 10:30 | 2012-09-24 10:30 | 102.999 | 16.947 | 2012-09-24 10:30 | 13.014 | 30.0623 | 42.399 | 72.9367 | -72.853 | 3561.9367 | 42.0633
2012-09-24 | 10:45 | 2012-09-24 10:45 | 103.151 | 16.946 | 2012-09-24 10:45 | 13.008 | 30.0485 | 41.694 | 73.1025 | -73.0189 | 3562.1025 | 41.8975
2012-09-24 | 11:00 | 2012-09-24 11:00 | 103.302 | 16.945 | 2012-09-24 11:00 | 13.007 | 30.0462 | 41.518 | 73.2558 | -73.1722 | 3562.2558 | 41.7442
2012-09-24 | 11:15 | 2012-09-24 11:15 | 103.45 | 16.944 | 2012-09-24 11:15 | 13.006 | 30.0439 | 40.847 | 73.4061 | -73.3225 | 3562.4061 | 41.5939
2012-09-24 | 11:30 | 2012-09-24 11:30 | 103.592 | 16.944 | 2012-09-24 11:30 | 13.002 | 30.0346 | 40.02 | 73.5574 | -73.4738 | 3562.5574 | 41.4426
2012-09-24 | 11:45 | 2012-09-24 11:45 | 103.729 | 16.944 | 2012-09-24 11:45 | 13.001 | 30.0323 | 38.995 | 73.6967 | -73.6131 | 3562.6967 | 41.3033
2012-09-24 | 12:00 | 2012-09-24 12:00 | 103.869 | 16.943 | 2012-09-24 12:00 | 12.998 | 30.0254 | 38.003 | 73.8436 | -73.76 | 3562.8436 | 41.1564
2012-09-24 | 12:15 | 2012-09-24 12:15 | 104.003 | 16.942 | 2012-09-24 12:15 | 12.998 | 30.0254 | 36.694 | 73.9776 | -73.894 | 3562.9776 | 41.0224
2012-09-24 | 12:30 | 2012-09-24 12:30 | 104.131 | 16.941 | 2012-09-24 12:30 | 12.996 | 30.0208 | 35.392 | 74.1102 | -74.0266 | 3563.1102 | 40.8898
2012-09-24 | 12:45 | 2012-09-24 12:45 | 104.259 | 16.941 | 2012-09-24 12:45 | 12.994 | 30.0161 | 34.305 | 74.2429 | -74.1592 | 3563.2429 | 40.7571
2012-09-24 | 13:00 | 2012-09-24 13:00 | 104.377 | 16.94 | 2012-09-24 13:00 | 12.992 | 30.0115 | 33.715 | 74.3655 | -74.2819 | 3563.3655 | 40.6345
2012-09-24 | 13:15 | 2012-09-24 13:15 | 104.493 | 16.939 | 2012-09-24 13:15 | 12.987 | 30 | 33.439 | 74.493 | -74.4094 | 3563.493 | 40.507
2012-09-24 | 13:30 | 2012-09-24 13:30 | 104.602 | 16.939 | 2012-09-24 13:30 | 12.987 | 30 | 33.29 | 74.602 | -74.5184 | 3563.602 | 40.398
2012-09-24 | 13:45 | 2012-09-24 13:45 | 104.707 | 16.938 | 2012-09-24 13:45 | 12.981 | 29.9861 | 33.162 | 74.7209 | -74.6373 | 3563.7209 | 40.2791
2012-09-24 | 14:00 | 2012-09-24 14:00 | 104.814 | 16.939 | 2012-09-24 14:00 | 12.982 | 29.9884 | 33.239 | 74.8256 | -74.742 | 3563.8256 | 40.1744
2012-09-24 | 14:15 | 2012-09-24 14:15 | 104.915 | 16.938 | 2012-09-24 14:15 | 12.98 | 29.9838 | 33.45 | 74.9312 | -74.8476 | 3563.9312 | 40.0688
2012-09-24 | 14:30 | 2012-09-24 14:30 | 105.01 | 16.938 | 2012-09-24 14:30 | 12.978 | 29.9792 | 33.518 | 75.0308 | -74.9472 | 3564.0308 | 39.9692
2012-09-24 | 14:45 | 2012-09-24 14:45 | 105.11 | 16.938 | 2012-09-24 14:45 | 12.976 | 29.9746 | 33.602 | 75.1354 | -75.0518 | 3564.1354 | 39.8646
2012-09-24 | 15:00 | 2012-09-24 15:00 | 30.0441 | 16.886 | 2012-09-24 15:00 | 12.975 | 29.9722 | 33.534 | 0.07185 | 0.01177 | 3489.0718 | 114.9282
2012-09-24 | 15:15 | 2012-09-24 15:15 | 30.0358 | 17.03 | 2012-09-24 15:15 | 12.976 | 29.9746 | 33.329 | 0.06124 | 0.02238 | 3489.0612 | 114.9388
2012-09-24 | 15:30 | 2012-09-24 15:30 | 30.0259 | 17.149 | 2012-09-24 15:30 | 12.973 | 29.9676 | 33.261 | 0.05827 | 0.02535 | 3489.0583 | 114.9417
2012-09-24 | 15:45 | 2012-09-24 15:45 | 30.0499 | 17.226 | 2012-09-24 15:45 | 12.97 | 29.9607 | 33.162 | 0.0892 | -0.00558 | 3489.0892 | 114.9108
2012-09-24 | 16:00 | 2012-09-24 16:00 | 30.0507 | 17.276 | 2012-09-24 16:00 | 12.971 | 29.963 | 32.863 | 0.08769 | -0.00407 | 3489.0877 | 114.9123
2012-09-24 | 16:15 | 2012-09-24 16:15 | 30.0508 | 17.299 | 2012-09-24 16:15 | 12.97 | 29.9607 | 32.412 | 0.0901 | -0.00648 | 3489.0901 | 114.9099
2012-09-24 | 16:30 | 2012-09-24 16:30 | 30.0487 | 17.312 | 2012-09-24 16:30 | 12.97 | 29.9607 | 31.995 | 0.088 | -0.00438 | 3489.088 | 114.912
2012-09-24 | 16:45 | 2012-09-24 16:45 | 30.0489 | 17.32 | 2012-09-24 16:45 | 12.972 | 29.9653 | 31.564 | 0.08358 | 4e-05 | 3489.0836 | 114.9164
2012-09-24 | 17:00 | 2012-09-24 17:00 | 30.0501 | 17.327 | 2012-09-24 17:00 | 12.97 | 29.9607 | 31.056 | 0.0894 | -0.00578 | 3489.0894 | 114.9106
2012-09-24 | 17:15 | 2012-09-24 17:15 | 30.0441 | 17.331 | 2012-09-24 17:15 | 12.969 | 29.9584 | 30.603 | 0.08571 | -0.00209 | 3489.0857 | 114.9143
2012-09-24 | 17:30 | 2012-09-24 17:30 | 30.0423 | 17.335 | 2012-09-24 17:30 | 12.97 | 29.9607 | 30.127 | 0.0816 | 0.00202 | 3489.0816 | 114.9184
2012-09-24 | 17:45 | 2012-09-24 17:45 | 30.0413 | 17.337 | 2012-09-24 17:45 | 12.968 | 29.9561 | 29.591 | 0.08522 | -0.0016 | 3489.0852 | 114.9148
2012-09-24 | 18:00 | 2012-09-24 18:00 | 30.0403 | 17.341 | 2012-09-24 18:00 | 12.97 | 29.9607 | 28.802 | 0.0796 | 0.00402 | 3489.0796 | 114.9204
2012-09-24 | 18:15 | 2012-09-24 18:15 | 30.0429 | 17.346 | 2012-09-24 18:15 | 12.971 | 29.963 | 27.874 | 0.07989 | 0.00373 | 3489.0799 | 114.9201
2012-09-24 | 18:30 | 2012-09-24 18:30 | 30.0407 | 17.348 | 2012-09-24 18:30 | 12.968 | 29.9561 | 26.646 | 0.08462 | -0.001 | 3489.0846 | 114.9154
2012-09-24 | 18:45 | 2012-09-24 18:45 | 30.04 | 17.347 | 2012-09-24 18:45 | 12.968 | 29.9561 | 25.101 | 0.08392 | -0.0003 | 3489.0839 | 114.9161
2012-09-24 | 19:00 | 2012-09-24 19:00 | 30.0357 | 17.328 | 2012-09-24 19:00 | 12.969 | 29.9584 | 23.453 | 0.07731 | 0.00631 | 3489.0773 | 114.9227
2012-09-24 | 19:15 | 2012-09-24 19:15 | 30.0397 | 17.334 | 2012-09-24 19:15 | 12.97 | 29.9607 | 21.996 | 0.079 | 0.00462 | 3489.079 | 114.921
2012-09-24 | 19:30 | 2012-09-24 19:30 | 30.0448 | 17.332 | 2012-09-24 19:30 | 12.972 | 29.9653 | 20.747 | 0.07948 | 0.00414 | 3489.0795 | 114.9205
2012-09-24 | 19:45 | 2012-09-24 19:45 | 47.4379 | 17.513 | 2012-09-24 19:45 | 12.975 | 29.9722 | 19.592 | 17.4657 | -17.382 | 3506.4657 | 97.5343
2012-09-24 | 20:00 | 2012-09-24 20:00 | 56.7089 | 17.497 | 2012-09-24 20:00 | 12.975 | 29.9722 | 18.586 | 26.7367 | -26.653 | 3515.7366 | 88.2634
2012-09-24 | 20:15 | 2012-09-24 20:15 | 62.6422 | 17.451 | 2012-09-24 20:15 | 12.978 | 29.9792 | 17.731 | 32.663 | -32.5794 | 3521.663 | 82.337
2012-09-24 | 20:30 | 2012-09-24 20:30 | 66.1969 | 17.405 | 2012-09-24 20:30 | 12.975 | 29.9722 | 16.992 | 36.2246 | -36.141 | 3525.2247 | 78.7753
2012-09-24 | 20:45 | 2012-09-24 20:45 | 66.8902 | 17.36 | 2012-09-24 20:45 | 12.976 | 29.9746 | 16.392 | 36.9156 | -36.832 | 3525.9156 | 78.0844
2012-09-24 | 21:00 | 2012-09-24 21:00 | 72.6429 | 17.328 | 2012-09-24 21:00 | 12.978 | 29.9792 | 15.957 | 42.6637 | -42.5801 | 3531.6637 | 72.3363
2012-09-24 | 21:15 | 2012-09-24 21:15 | 73.2296 | 17.299 | 2012-09-24 21:15 | 12.978 | 29.9792 | 15.543 | 43.2504 | -43.1668 | 3532.2504 | 71.7496
2012-09-24 | 21:30 | 2012-09-24 21:30 | 73.6218 | 17.272 | 2012-09-24 21:30 | 12.977 | 29.9769 | 15.216 | 43.6449 | -43.5613 | 3532.6449 | 71.3551
2012-09-24 | 21:45 | 2012-09-24 21:45 | 78.0451 | 17.254 | 2012-09-24 21:45 | 12.978 | 29.9792 | 14.958 | 48.0659 | -47.9823 | 3537.0659 | 66.9341
2012-09-24 | 22:00 | 2012-09-24 22:00 | 78.9623 | 17.24 | 2012-09-24 22:00 | 12.98 | 29.9838 | 14.866 | 48.9785 | -48.8949 | 3537.9785 | 66.0215
2012-09-24 | 22:15 | 2012-09-24 22:15 | 79.9569 | 17.233 | 2012-09-24 22:15 | 12.979 | 29.9815 | 14.804 | 49.9754 | -49.8918 | 3538.9754 | 65.0246
2012-09-24 | 22:30 | 2012-09-24 22:30 | 78.4989 | 17.217 | 2012-09-24 22:30 | 12.978 | 29.9792 | 14.716 | 48.5197 | -48.4361 | 3537.5197 | 66.4803
2012-09-24 | 22:45 | 2012-09-24 22:45 | 82.8266 | 17.207 | 2012-09-24 22:45 | 12.975 | 29.9722 | 14.586 | 52.8543 | -52.7707 | 3541.8544 | 62.1456
2012-09-24 | 23:00 | 2012-09-24 23:00 | 83.2347 | 17.202 | 2012-09-24 23:00 | 12.974 | 29.9699 | 14.462 | 53.2648 | -53.1811 | 3542.2648 | 61.7352
2012-09-24 | 23:15 | 2012-09-24 23:15 | 82.3923 | 17.191 | 2012-09-24 23:15 | 12.973 | 29.9676 | 14.435 | 52.4247 | -52.3411 | 3541.4247 | 62.5753
2012-09-24 | 23:30 | 2012-09-24 23:30 | 85.7363 | 17.184 | 2012-09-24 23:30 | 12.972 | 29.9653 | 14.456 | 55.771 | -55.6874 | 3544.771 | 59.229
2012-09-24 | 23:45 | 2012-09-24 23:45 | 85.7528 | 17.181 | 2012-09-24 23:45 | 12.971 | 29.963 | 14.64 | 55.7898 | -55.7062 | 3544.7898 | 59.2102
2012-09-25 | 0:00 | 2012-09-25 | 83.4826 | 17.169 | 2012-09-25 | 12.969 | 29.9584 | 15.016 | 53.5242 | -53.4406 | 3542.5242 | 61.4758
2012-09-25 | 0:15 | 2012-09-25 00:15 | 88.012 | 17.167 | 2012-09-25 00:15 | 12.971 | 29.963 | 15.285 | 58.049 | -57.9654 | 3547.049 | 56.951
2012-09-25 | 0:30 | 2012-09-25 00:30 | 87.5918 | 17.166 | 2012-09-25 00:30 | 12.967 | 29.9538 | 15.377 | 57.638 | -57.5544 | 3546.638 | 57.362
2012-09-25 | 0:45 | 2012-09-25 00:45 | 73.4234 | 17.151 | 2012-09-25 00:45 | 12.966 | 29.9515 | 15.368 | 43.4719 | -43.3883 | 3532.4719 | 71.5281
2012-09-25 | 1:00 | 2012-09-25 01:00 | 89.7467 | 17.159 | 2012-09-25 01:00 | 12.964 | 29.9468 | 15.514 | 59.7999 | -59.7162 | 3548.7999 | 55.2001
2012-09-25 | 1:15 | 2012-09-25 01:15 | 88.1862 | 17.154 | 2012-09-25 01:15 | 12.964 | 29.9468 | 15.836 | 58.2394 | -58.1557 | 3547.2394 | 56.7606
2012-09-25 | 1:30 | 2012-09-25 01:30 | 88.2449 | 17.158 | 2012-09-25 01:30 | 12.965 | 29.9491 | 16.019 | 58.2957 | -58.2121 | 3547.2958 | 56.7042
2012-09-25 | 1:45 | 2012-09-25 01:45 | 84.0644 | 17.153 | 2012-09-25 01:45 | 12.967 | 29.9538 | 16.045 | 54.1106 | -54.027 | 3543.1106 | 60.8894
2012-09-25 | 2:00 | 2012-09-25 02:00 | 91.7292 | 17.166 | 2012-09-25 02:00 | 12.963 | 29.9445 | 15.955 | 61.7847 | -61.7011 | 3550.7847 | 53.2153
2012-09-25 | 2:15 | 2012-09-25 02:15 | 90.9535 | 17.164 | 2012-09-25 02:15 | 12.963 | 29.9445 | 15.737 | 61.009 | -60.9254 | 3550.009 | 53.991
2012-09-25 | 2:30 | 2012-09-25 02:30 | 93.0623 | 17.16 | 2012-09-25 02:30 | 12.964 | 29.9468 | 15.479 | 63.1155 | -63.0318 | 3552.1155 | 51.8845
2012-09-25 | 2:45 | 2012-09-25 02:45 | 92.9524 | 17.159 | 2012-09-25 02:45 | 12.96 | 29.9376 | 15.275 | 63.0148 | -62.9312 | 3552.0148 | 51.9852
2012-09-25 | 3:00 | 2012-09-25 03:00 | 90.8497 | 17.153 | 2012-09-25 03:00 | 12.961 | 29.9399 | 15.123 | 60.9098 | -60.8262 | 3549.9098 | 54.0902
2012-09-25 | 3:15 | 2012-09-25 03:15 | 94.1432 | 17.154 | 2012-09-25 03:15 | 12.959 | 29.9353 | 14.985 | 64.2079 | -64.1243 | 3553.2079 | 50.7921
2012-09-25 | 3:30 | 2012-09-25 03:30 | 93.5943 | 17.15 | 2012-09-25 03:30 | 12.959 | 29.9353 | 14.74 | 63.659 | -63.5754 | 3552.659 | 51.341
2012-09-25 | 3:45 | 2012-09-25 03:45 | 80.6503 | 17.133 | 2012-09-25 03:45 | 12.959 | 29.9353 | 14.469 | 50.715 | -50.6314 | 3539.715 | 64.285
2012-09-25 | 4:00 | 2012-09-25 04:00 | 94.9247 | 17.147 | 2012-09-25 04:00 | 12.96 | 29.9376 | 14.234 | 64.9871 | -64.9035 | 3553.9871 | 50.0129
2012-09-25 | 4:15 | 2012-09-25 04:15 | 93.2685 | 17.142 | 2012-09-25 04:15 | 12.956 | 29.9284 | 14.012 | 63.3401 | -63.2565 | 3552.3401 | 51.6599
2012-09-25 | 4:30 | 2012-09-25 04:30 | 95.8986 | 17.142 | 2012-09-25 04:30 | 12.956 | 29.9284 | 13.768 | 65.9702 | -65.8866 | 3554.9702 | 49.0298
2012-09-25 | 4:45 | 2012-09-25 04:45 | 95.5811 | 17.143 | 2012-09-25 04:45 | 12.957 | 29.9307 | 13.481 | 65.6504 | -65.5668 | 3554.6504 | 49.3496
2012-09-25 | 5:00 | 2012-09-25 05:00 | 93.2718 | 17.14 | 2012-09-25 05:00 | 12.958 | 29.933 | 13.174 | 63.3388 | -63.2552 | 3552.3388 | 51.6612
2012-09-25 | 5:15 | 2012-09-25 05:15 | 96.5625 | 17.142 | 2012-09-25 05:15 | 12.959 | 29.9353 | 12.861 | 66.6272 | -66.5436 | 3555.6272 | 48.3728
2012-09-25 | 5:30 | 2012-09-25 05:30 | 95.9204 | 17.141 | 2012-09-25 05:30 | 12.958 | 29.933 | 12.674 | 65.9874 | -65.9038 | 3554.9874 | 49.0126
2012-09-25 | 5:45 | 2012-09-25 05:45 | 82.0764 | 17.127 | 2012-09-25 05:45 | 12.957 | 29.9307 | 12.461 | 52.1457 | -52.0621 | 3541.1457 | 62.8543
2012-09-25 | 6:00 | 2012-09-25 06:00 | 96.9888 | 17.139 | 2012-09-25 06:00 | 12.961 | 29.9399 | 12.128 | 67.0489 | -66.9653 | 3556.0489 | 47.9511
2012-09-25 | 6:15 | 2012-09-25 06:15 | 95.4123 | 17.136 | 2012-09-25 06:15 | 12.962 | 29.9422 | 11.793 | 65.4701 | -65.3865 | 3554.4701 | 49.5299
2012-09-25 | 6:30 | 2012-09-25 06:30 | 94.9919 | 17.141 | 2012-09-25 06:30 | 12.962 | 29.9422 | 11.666 | 65.0497 | -64.9661 | 3554.0497 | 49.9503
2012-09-25 | 6:45 | 2012-09-25 06:45 | 97.6935 | 17.144 | 2012-09-25 06:45 | 12.964 | 29.9468 | 11.69 | 67.7467 | -67.663 | 3556.7467 | 47.2533
2012-09-25 | 7:00 | 2012-09-25 07:00 | 97.1788 | 17.146 | 2012-09-25 07:00 | 12.962 | 29.9422 | 13.865 | 67.2366 | -67.153 | 3556.2366 | 47.7634
2012-09-25 | 7:15 | 2012-09-25 07:15 | 91.9102 | 17.132 | 2012-09-25 07:15 | 12.965 | 29.9491 | 17.642 | 61.9611 | -61.8774 | 3550.961 | 53.039
2012-09-25 | 7:30 | 2012-09-25 07:30 | 98.1071 | 17.144 | 2012-09-25 07:30 | 12.965 | 29.9491 | 21.653 | 68.1579 | -68.0743 | 3557.1579 | 46.8421
2012-09-25 | 7:45 | 2012-09-25 07:45 | 97.0425 | 17.142 | 2012-09-25 07:45 | 12.961 | 29.9399 | 25.051 | 67.1026 | -67.019 | 3556.1026 | 47.8974
2012-09-25 | 8:00 | 2012-09-25 08:00 | 94.8338 | 17.14 | 2012-09-25 08:00 | 12.96 | 29.9376 | 27.983 | 64.8962 | -64.8126 | 3553.8962 | 50.1038
2012-09-25 | 8:15 | 2012-09-25 08:15 | 98.1297 | 17.147 | 2012-09-25 08:15 | 12.964 | 29.9468 | 30.573 | 68.1829 | -68.0992 | 3557.1829 | 46.8171
2012-09-25 | 8:30 | 2012-09-25 08:30 | 95.6876 | 17.14 | 2012-09-25 08:30 | 12.962 | 29.9422 | 32.957 | 65.7454 | -65.6618 | 3554.7454 | 49.2546
2012-09-25 | 8:45 | 2012-09-25 08:45 | 95.8466 | 17.146 | 2012-09-25 08:45 | 12.961 | 29.9399 | 34.84 | 65.9067 | -65.8231 | 3554.9067 | 49.0933
2012-09-25 | 9:00 | 2012-09-25 09:00 | 87.186 | 17.176 | 2012-09-25 09:00 | 12.966 | 29.9515 | 35.826 | 57.2345 | -57.1509 | 3546.2345 | 57.7655
2012-09-25 | 9:15 | 2012-09-25 09:15 | 89.2046 | 17.237 | 2012-09-25 09:15 | 12.964 | 29.9468 | 36.478 | 59.2578 | -59.1741 | 3548.2578 | 55.7422
2012-09-25 | 9:30 | 2012-09-25 09:30 | 92.836 | 17.262 | 2012-09-25 09:30 | 12.965 | 29.9491 | 36.879 | 62.8868 | -62.8032 | 3551.8868 | 52.1132
2012-09-25 | 9:45 | 2012-09-25 09:45 | 94.2258 | 17.269 | 2012-09-25 09:45 | 12.964 | 29.9468 | 37.033 | 64.279 | -64.1953 | 3553.279 | 50.721
2012-09-25 | 10:00 | 2012-09-25 10:00 | 95.0834 | 17.269 | 2012-09-25 10:00 | 12.963 | 29.9445 | 36.908 | 65.1389 | -65.0553 | 3554.1389 | 49.8611
2012-09-25 | 10:15 | 2012-09-25 10:15 | 95.2513 | 17.265 | 2012-09-25 10:15 | 12.962 | 29.9422 | 36.791 | 65.3091 | -65.2255 | 3554.3091 | 49.6909
2012-09-25 | 10:30 | 2012-09-25 10:30 | 96.6809 | 17.268 | 2012-09-25 10:30 | 12.962 | 29.9422 | 36.658 | 66.7387 | -66.6551 | 3555.7387 | 48.2613
2012-09-25 | 10:45 | 2012-09-25 10:45 | 97.1344 | 17.268 | 2012-09-25 10:45 | 12.961 | 29.9399 | 35.95 | 67.1945 | -67.1109 | 3556.1945 | 47.8055
2012-09-25 | 11:00 | 2012-09-25 11:00 | 89.9455 | 17.289 | 2012-09-25 11:00 | 12.959 | 29.9353 | 35.327 | 60.0102 | -59.9266 | 3549.0102 | 54.9898
2012-09-25 | 11:15 | 2012-09-25 11:15 | 95.075 | 17.301 | 2012-09-25 11:15 | 12.958 | 29.933 | 34.731 | 65.142 | -65.0584 | 3554.142 | 49.858
2012-09-25 | 11:30 | 2012-09-25 11:30 | 96.0153 | 17.299 | 2012-09-25 11:30 | 12.956 | 29.9284 | 34.336 | 66.0869 | -66.0033 | 3555.0869 | 48.9131
2012-09-25 | 11:45 | 2012-09-25 11:45 | 96.1168 | 17.295 | 2012-09-25 11:45 | 12.956 | 29.9284 | 33.818 | 66.1884 | -66.1048 | 3555.1884 | 48.8116
2012-09-25 | 12:00 | 2012-09-25 12:00 | 96.4307 | 17.289 | 2012-09-25 12:00 | 12.953 | 29.9214 | 32.984 | 66.5093 | -66.4257 | 3555.5093 | 48.4907
2012-09-25 | 12:15 | 2012-09-25 12:15 | 97.0999 | 17.285 | 2012-09-25 12:15 | 12.955 | 29.9261 | 31.94 | 67.1739 | -67.0902 | 3556.1739 | 47.8261
2012-09-25 | 12:30 | 2012-09-25 12:30 | 96.9652 | 17.276 | 2012-09-25 12:30 | 12.947 | 29.9076 | 30.926 | 67.0576 | -66.974 | 3556.0576 | 47.9424
2012-09-25 | 12:45 | 2012-09-25 12:45 | 97.0904 | 17.269 | 2012-09-25 12:45 | 12.95 | 29.9145 | 30.049 | 67.1759 | -67.0923 | 3556.1759 | 47.8241
2012-09-25 | 13:00 | 2012-09-25 13:00 | 97.6315 | 17.272 | 2012-09-25 13:00 | 12.947 | 29.9076 | 29.732 | 67.7239 | -67.6403 | 3556.7239 | 47.2761
2012-09-25 | 13:15 | 2012-09-25 13:15 | 97.8789 | 17.269 | 2012-09-25 13:15 | 12.947 | 29.9076 | 29.522 | 67.9713 | -67.8877 | 3556.9713 | 47.0287
2012-09-25 | 13:30 | 2012-09-25 13:30 | 93.5316 | 17.264 | 2012-09-25 13:30 | 12.947 | 29.9076 | 29.593 | 63.624 | -63.5404 | 3552.624 | 51.376
2012-09-25 | 13:45 | 2012-09-25 13:45 | 98.2603 | 17.263 | 2012-09-25 13:45 | 12.942 | 29.896 | 29.789 | 68.3643 | -68.2807 | 3557.3643 | 46.6357
2012-09-25 | 14:00 | 2012-09-25 14:00 | 98.3578 | 17.262 | 2012-09-25 14:00 | 12.941 | 29.8937 | 29.92 | 68.4641 | -68.3805 | 3557.4641 | 46.5359
2012-09-25 | 14:15 | 2012-09-25 14:15 | 98.3576 | 17.257 | 2012-09-25 14:15 | 12.94 | 29.8914 | 29.985 | 68.4662 | -68.3826 | 3557.4662 | 46.5338
2012-09-25 | 14:30 | 2012-09-25 14:30 | 98.1234 | 17.251 | 2012-09-25 14:30 | 12.939 | 29.8891 | 30.148 | 68.2343 | -68.1507 | 3557.2343 | 46.7657
2012-09-25 | 14:45 | 2012-09-25 14:45 | 96.5457 | 17.238 | 2012-09-25 14:45 | 12.937 | 29.8845 | 30.343 | 66.6612 | -66.5776 | 3555.6612 | 48.3388
2012-09-25 | 15:00 | 2012-09-25 15:00 | 99.671 | 17.235 | 2012-09-25 15:00 | 12.936 | 29.8822 | 30.244 | 69.7888 | -69.7052 | 3558.7888 | 45.2112
2012-09-25 | 15:15 | 2012-09-25 15:15 | 99.2284 | 17.23 | 2012-09-25 15:15 | 12.936 | 29.8822 | 30.191 | 69.3462 | -69.2626 | 3558.3462 | 45.6538
2012-09-25 | 15:30 | 2012-09-25 15:30 | 98.451 | 17.221 | 2012-09-25 15:30 | 12.934 | 29.8775 | 30.092 | 68.5735 | -68.4898 | 3557.5735 | 46.4265
2012-09-25 | 15:45 | 2012-09-25 15:45 | 100.337 | 17.215 | 2012-09-25 15:45 | 12.932 | 29.8729 | 29.938 | 70.4641 | -70.3805 | 3559.4641 | 44.5359
2012-09-25 | 16:00 | 2012-09-25 16:00 | 99.9371 | 17.21 | 2012-09-25 16:00 | 12.934 | 29.8775 | 29.745 | 70.0596 | -69.9759 | 3559.0596 | 44.9404
2012-09-25 | 16:15 | 2012-09-25 16:15 | 95.6649 | 17.191 | 2012-09-25 16:15 | 12.933 | 29.8752 | 29.556 | 65.7897 | -65.7061 | 3554.7897 | 49.2103
2012-09-25 | 16:30 | 2012-09-25 16:30 | 82.9414 | 17.188 | 2012-09-25 16:30 | 12.932 | 29.8729 | 29.389 | 53.0685 | -52.9849 | 3542.0685 | 61.9315
2012-09-25 | 16:45 | 2012-09-25 16:45 | 93.1547 | 17.191 | 2012-09-25 16:45 | 12.929 | 29.866 | 29.021 | 63.2887 | -63.2051 | 3552.2887 | 51.7113
2012-09-25 | 17:00 | 2012-09-25 17:00 | 97.3047 | 17.206 | 2012-09-25 17:00 | 12.931 | 29.8706 | 28.653 | 67.4341 | -67.3505 | 3556.4341 | 47.5659
2012-09-25 | 17:15 | 2012-09-25 17:15 | 98.3362 | 17.219 | 2012-09-25 17:15 | 12.929 | 29.866 | 28.303 | 68.4702 | -68.3866 | 3557.4702 | 46.5298
2012-09-25 | 17:30 | 2012-09-25 17:30 | 81.703 | 17.229 | 2012-09-25 17:30 | 12.928 | 29.8637 | 27.885 | 51.8393 | -51.7557 | 3540.8393 | 63.1607
2012-09-25 | 17:45 | 2012-09-25 17:45 | 93.6371 | 17.239 | 2012-09-25 17:45 | 12.93 | 29.8683 | 27.261 | 63.7688 | -63.6852 | 3552.7688 | 51.2312
2012-09-25 | 18:00 | 2012-09-25 18:00 | 96.7001 | 17.25 | 2012-09-25 18:00 | 12.932 | 29.8729 | 26.439 | 66.8272 | -66.7436 | 3555.8272 | 48.1728
2012-09-25 | 18:15 | 2012-09-25 18:15 | 97.949 | 17.255 | 2012-09-25 18:15 | 12.931 | 29.8706 | 25.399 | 68.0784 | -67.9948 | 3557.0784 | 46.9216
2012-09-25 | 18:30 | 2012-09-25 18:30 | 93.6479 | 17.266 | 2012-09-25 18:30 | 12.929 | 29.866 | 23.96 | 63.7819 | -63.6983 | 3552.7819 | 51.2181
2012-09-25 | 18:45 | 2012-09-25 18:45 | 70.9179 | 17.25 | 2012-09-25 18:45 | 12.932 | 29.8729 | 22.196 | 41.045 | -40.9614 | 3530.045 | 73.955
2012-09-25 | 19:00 | 2012-09-25 19:00 | 51.4056 | 17.309 | 2012-09-25 19:00 | 12.935 | 29.8799 | 20.587 | 21.5257 | -21.4421 | 3510.5257 | 93.4743
2012-09-25 | 19:15 | 2012-09-25 19:15 | 49.0647 | 17.391 | 2012-09-25 19:15 | 12.934 | 29.8775 | 19.172 | 19.1872 | -19.1035 | 3508.1872 | 95.8128
2012-09-25 | 19:30 | 2012-09-25 19:30 | 77.4849 | 17.423 | 2012-09-25 19:30 | 12.937 | 29.8845 | 18.022 | 47.6004 | -47.5168 | 3536.6004 | 67.3996
2012-09-25 | 19:45 | 2012-09-25 19:45 | 92.2432 | 17.431 | 2012-09-25 19:45 | 12.938 | 29.8868 | 17.085 | 62.3564 | -62.2728 | 3551.3564 | 52.6436
2012-09-25 | 20:00 | 2012-09-25 20:00 | 95.4971 | 17.413 | 2012-09-25 20:00 | 12.943 | 29.8983 | 16.405 | 65.5988 | -65.5152 | 3554.5988 | 49.4012
2012-09-25 | 20:15 | 2012-09-25 20:15 | 95.7916 | 17.374 | 2012-09-25 20:15 | 12.944 | 29.9006 | 15.717 | 65.891 | -65.8073 | 3554.891 | 49.109
2012-09-25 | 20:30 | 2012-09-25 20:30 | 97.4469 | 17.339 | 2012-09-25 20:30 | 12.945 | 29.903 | 15.04 | 67.5439 | -67.4603 | 3556.544 | 47.456
2012-09-25 | 20:45 | 2012-09-25 20:45 | 98.4228 | 17.309 | 2012-09-25 20:45 | 12.945 | 29.903 | 14.537 | 68.5198 | -68.4362 | 3557.5199 | 46.4801
2012-09-25 | 21:00 | 2012-09-25 21:00 | 97.0978 | 17.284 | 2012-09-25 21:00 | 12.951 | 29.9168 | 14.078 | 67.181 | -67.0974 | 3556.181 | 47.819
2012-09-25 | 21:15 | 2012-09-25 21:15 | 97.8411 | 17.278 | 2012-09-25 21:15 | 12.95 | 29.9145 | 13.731 | 67.9266 | -67.843 | 3556.9266 | 47.0734
2012-09-25 | 21:30 | 2012-09-25 21:30 | 97.6859 | 17.267 | 2012-09-25 21:30 | 12.951 | 29.9168 | 13.428 | 67.7691 | -67.6855 | 3556.7691 | 47.2309
2012-09-25 | 21:45 | 2012-09-25 21:45 | 99.3271 | 17.252 | 2012-09-25 21:45 | 12.953 | 29.9214 | 13.196 | 69.4057 | -69.3221 | 3558.4057 | 45.5943
2012-09-25 | 22:00 | 2012-09-25 22:00 | 100.149 | 17.228 | 2012-09-25 22:00 | 12.951 | 29.9168 | 13.094 | 70.2322 | -70.1486 | 3559.2322 | 44.7678
2012-09-25 | 22:15 | 2012-09-25 22:15 | 98.49 | 17.213 | 2012-09-25 22:15 | 12.95 | 29.9145 | 12.907 | 68.5755 | -68.4919 | 3557.5755 | 46.4245
2012-09-25 | 22:30 | 2012-09-25 22:30 | 100.387 | 17.201 | 2012-09-25 22:30 | 12.951 | 29.9168 | 12.839 | 70.4702 | -70.3866 | 3559.4702 | 44.5298
2012-09-25 | 22:45 | 2012-09-25 22:45 | 101.108 | 17.182 | 2012-09-25 22:45 | 12.95 | 29.9145 | 12.674 | 71.1935 | -71.1099 | 3560.1935 | 43.8065
2012-09-25 | 23:00 | 2012-09-25 23:00 | 101.601 | 17.169 | 2012-09-25 23:00 | 12.949 | 29.9122 | 12.439 | 71.6888 | -71.6052 | 3560.6888 | 43.3112
2012-09-25 | 23:15 | 2012-09-25 23:15 | 100.855 | 17.161 | 2012-09-25 23:15 | 12.95 | 29.9145 | 12.171 | 70.9405 | -70.8569 | 3559.9405 | 44.0595
2012-09-25 | 23:30 | 2012-09-25 23:30 | 101.777 | 17.151 | 2012-09-25 23:30 | 12.951 | 29.9168 | 11.973 | 71.8602 | -71.7766 | 3560.8602 | 43.1398
2012-09-25 | 23:45 | 2012-09-25 23:45 | 102.238 | 17.138 | 2012-09-25 23:45 | 12.949 | 29.9122 | 11.859 | 72.3258 | -72.2422 | 3561.3258 | 42.6742
2012-09-26 | 0:00 | 2012-09-26 | 102.595 | 17.127 | 2012-09-26 | 12.95 | 29.9145 | 11.782 | 72.6805 | -72.5969 | 3561.6805 | 42.3195
2012-09-26 | 0:15 | 2012-09-26 00:15 | 102.901 | 17.114 | 2012-09-26 00:15 | 12.948 | 29.9099 | 11.836 | 72.9911 | -72.9075 | 3561.9911 | 42.0089
2012-09-26 | 0:30 | 2012-09-26 00:30 | 99.8316 | 17.099 | 2012-09-26 00:30 | 12.946 | 29.9053 | 11.64 | 69.9263 | -69.8427 | 3558.9263 | 45.0737
2012-09-26 | 0:45 | 2012-09-26 00:45 | 102.538 | 17.101 | 2012-09-26 00:45 | 12.946 | 29.9053 | 11.464 | 72.6327 | -72.5491 | 3561.6327 | 42.3673
2012-09-26 | 1:00 | 2012-09-26 01:00 | 103.191 | 17.092 | 2012-09-26 01:00 | 12.948 | 29.9099 | 11.228 | 73.2811 | -73.1975 | 3562.2811 | 41.7189
2012-09-26 | 1:15 | 2012-09-26 01:15 | 103.52 | 17.082 | 2012-09-26 01:15 | 12.949 | 29.9122 | 11.087 | 73.6078 | -73.5242 | 3562.6078 | 41.3922
2012-09-26 | 1:30 | 2012-09-26 01:30 | 103.773 | 17.075 | 2012-09-26 01:30 | 12.945 | 29.903 | 10.98 | 73.87 | -73.7864 | 3562.87 | 41.13
2012-09-26 | 1:45 | 2012-09-26 01:45 | 104.004 | 17.067 | 2012-09-26 01:45 | 12.942 | 29.896 | 10.901 | 74.108 | -74.0244 | 3563.108 | 40.892
2012-09-26 | 2:00 | 2012-09-26 02:00 | 102.257 | 17.064 | 2012-09-26 02:00 | 12.942 | 29.896 | 10.872 | 72.361 | -72.2774 | 3561.361 | 42.639
2012-09-26 | 2:15 | 2012-09-26 02:15 | 103.741 | 17.064 | 2012-09-26 02:15 | 12.943 | 29.8983 | 10.933 | 73.8427 | -73.7591 | 3562.8427 | 41.1573
2012-09-26 | 2:30 | 2012-09-26 02:30 | 104.17 | 17.058 | 2012-09-26 02:30 | 12.94 | 29.8914 | 11.053 | 74.2786 | -74.195 | 3563.2786 | 40.7214
2012-09-26 | 2:45 | 2012-09-26 02:45 | 104.415 | 17.052 | 2012-09-26 02:45 | 12.94 | 29.8914 | 11.097 | 74.5236 | -74.44 | 3563.5236 | 40.4764
2012-09-26 | 3:00 | 2012-09-26 03:00 | 104.603 | 17.046 | 2012-09-26 03:00 | 12.939 | 29.8891 | 11.132 | 74.7139 | -74.6303 | 3563.7139 | 40.2861
2012-09-26 | 3:15 | 2012-09-26 03:15 | 104.772 | 17.04 | 2012-09-26 03:15 | 12.936 | 29.8822 | 11.143 | 74.8898 | -74.8062 | 3563.8898 | 40.1102
2012-09-26 | 3:30 | 2012-09-26 03:30 | 102.425 | 17.038 | 2012-09-26 03:30 | 12.937 | 29.8845 | 11.155 | 72.5405 | -72.4569 | 3561.5405 | 42.4595
2012-09-26 | 3:45 | 2012-09-26 03:45 | 104.41 | 17.041 | 2012-09-26 03:45 | 12.935 | 29.8799 | 11.152 | 74.5301 | -74.4465 | 3563.5302 | 40.4698
2012-09-26 | 4:00 | 2012-09-26 04:00 | 104.783 | 17.037 | 2012-09-26 04:00 | 12.935 | 29.8799 | 11.157 | 74.9031 | -74.8195 | 3563.9032 | 40.0968
2012-09-26 | 4:15 | 2012-09-26 04:15 | 104.992 | 17.031 | 2012-09-26 04:15 | 12.931 | 29.8706 | 11.084 | 75.1214 | -75.0378 | 3564.1214 | 39.8786
2012-09-26 | 4:30 | 2012-09-26 04:30 | 105.16 | 17.027 | 2012-09-26 04:30 | 12.932 | 29.8729 | 10.929 | 75.2871 | -75.2035 | 3564.2871 | 39.7129
2012-09-26 | 4:45 | 2012-09-26 04:45 | 105.313 | 17.022 | 2012-09-26 04:45 | 12.932 | 29.8729 | 10.753 | 75.4401 | -75.3565 | 3564.4401 | 39.5599
2012-09-26 | 5:00 | 2012-09-26 05:00 | 103.984 | 17.025 | 2012-09-26 05:00 | 12.932 | 29.8729 | 10.435 | 74.1111 | -74.0275 | 3563.1111 | 40.8889
2012-09-26 | 5:15 | 2012-09-26 05:15 | 105.017 | 17.027 | 2012-09-26 05:15 | 12.936 | 29.8822 | 9.952 | 75.1348 | -75.0512 | 3564.1348 | 39.8652
2012-09-26 | 5:30 | 2012-09-26 05:30 | 105.279 | 17.022 | 2012-09-26 05:30 | 12.934 | 29.8775 | 9.492 | 75.4015 | -75.3178 | 3564.4015 | 39.5985
2012-09-26 | 5:45 | 2012-09-26 05:45 | 105.463 | 17.017 | 2012-09-26 05:45 | 12.936 | 29.8822 | 9.138 | 75.5808 | -75.4972 | 3564.5808 | 39.4192
2012-09-26 | 6:00 | 2012-09-26 06:00 | 105.603 | 17.014 | 2012-09-26 06:00 | 12.932 | 29.8729 | 8.862 | 75.7301 | -75.6465 | 3564.7301 | 39.2699
2012-09-26 | 6:15 | 2012-09-26 06:15 | 105.713 | 17.01 | 2012-09-26 06:15 | 12.933 | 29.8752 | 8.638 | 75.8378 | -75.7541 | 3564.8378 | 39.1622
2012-09-26 | 6:30 | 2012-09-26 06:30 | 103.399 | 17.008 | 2012-09-26 06:30 | 12.935 | 29.8799 | 8.541 | 73.5191 | -73.4355 | 3562.5192 | 41.4808
2012-09-26 | 6:45 | 2012-09-26 06:45 | 105.257 | 17.013 | 2012-09-26 06:45 | 12.939 | 29.8891 | 8.557 | 75.3679 | -75.2843 | 3564.3679 | 39.6321
2012-09-26 | 7:00 | 2012-09-26 07:00 | 105.577 | 17.011 | 2012-09-26 07:00 | 12.939 | 29.8891 | 10.868 | 75.6879 | -75.6043 | 3564.6879 | 39.3121
2012-09-26 | 7:15 | 2012-09-26 07:15 | 101.156 | 17.007 | 2012-09-26 07:15 | 12.942 | 29.896 | 15.259 | 71.26 | -71.1764 | 3560.26 | 43.74
2012-09-26 | 7:30 | 2012-09-26 07:30 | 105.137 | 17.017 | 2012-09-26 07:30 | 12.938 | 29.8868 | 20.392 | 75.2502 | -75.1666 | 3564.2502 | 39.7498
2012-09-26 | 7:45 | 2012-09-26 07:45 | 105.54 | 17.015 | 2012-09-26 07:45 | 12.939 | 29.8891 | 25.528 | 75.6509 | -75.5673 | 3564.6509 | 39.3491
2012-09-26 | 8:00 | 2012-09-26 08:00 | 105.751 | 17.012 | 2012-09-26 08:00 | 12.936 | 29.8822 | 30.344 | 75.8688 | -75.7852 | 3564.8688 | 39.1312
2012-09-26 | 8:15 | 2012-09-26 08:15 | 103.353 | 17.015 | 2012-09-26 08:15 | 12.935 | 29.8799 | 35.016 | 73.4731 | -73.3895 | 3562.4731 | 41.5269
2012-09-26 | 8:30 | 2012-09-26 08:30 | 102.02 | 17.025 | 2012-09-26 08:30 | 12.936 | 29.8822 | 38.624 | 72.1378 | -72.0542 | 3561.1378 | 42.8622
2012-09-26 | 8:45 | 2012-09-26 08:45 | 104.959 | 17.037 | 2012-09-26 08:45 | 12.94 | 29.8914 | 41.138 | 75.0676 | -74.984 | 3564.0676 | 39.9324
2012-09-26 | 9:00 | 2012-09-26 09:00 | 92.1453 | 17.074 | 2012-09-26 09:00 | 12.939 | 29.8891 | 42.316 | 62.2562 | -62.1726 | 3551.2562 | 52.7438
2012-09-26 | 9:15 | 2012-09-26 09:15 | 99.9414 | 17.129 | 2012-09-26 09:15 | 12.938 | 29.8868 | 43.095 | 70.0546 | -69.971 | 3559.0546 | 44.9454
2012-09-26 | 9:30 | 2012-09-26 09:30 | 99.4255 | 17.182 | 2012-09-26 09:30 | 12.943 | 29.8983 | 43.914 | 69.5272 | -69.4436 | 3558.5272 | 45.4728
2012-09-26 | 9:45 | 2012-09-26 09:45 | 102.17 | 17.19 | 2012-09-26 09:45 | 12.942 | 29.896 | 43.476 | 72.274 | -72.1904 | 3561.274 | 42.726
2012-09-26 | 10:00 | 2012-09-26 10:00 | 100.249 | 17.206 | 2012-09-26 10:00 | 12.944 | 29.9006 | 42.205 | 70.3484 | -70.2647 | 3559.3484 | 44.6516
2012-09-26 | 10:15 | 2012-09-26 10:15 | 102.537 | 17.202 | 2012-09-26 10:15 | 12.94 | 29.8914 | 41.516 | 72.6456 | -72.562 | 3561.6456 | 42.3544
2012-09-26 | 10:30 | 2012-09-26 10:30 | 103.551 | 17.187 | 2012-09-26 10:30 | 12.94 | 29.8914 | 40.532 | 73.6596 | -73.576 | 3562.6596 | 41.3404
2012-09-26 | 10:45 | 2012-09-26 10:45 | 104.079 | 17.174 | 2012-09-26 10:45 | 12.94 | 29.8914 | 39.032 | 74.1876 | -74.104 | 3563.1876 | 40.8124
2012-09-26 | 11:00 | 2012-09-26 11:00 | 103.139 | 17.16 | 2012-09-26 11:00 | 12.94 | 29.8914 | 38.055 | 73.2476 | -73.164 | 3562.2476 | 41.7524
2012-09-26 | 11:15 | 2012-09-26 11:15 | 104.218 | 17.148 | 2012-09-26 11:15 | 12.938 | 29.8868 | 37.128 | 74.3312 | -74.2476 | 3563.3312 | 40.6688
2012-09-26 | 11:30 | 2012-09-26 11:30 | 104.602 | 17.131 | 2012-09-26 11:30 | 12.937 | 29.8845 | 36.52 | 74.7175 | -74.6339 | 3563.7175 | 40.2825
2012-09-26 | 11:45 | 2012-09-26 11:45 | 104.88 | 17.113 | 2012-09-26 11:45 | 12.935 | 29.8799 | 35.807 | 75.0001 | -74.9165 | 3564.0001 | 39.9999
2012-09-26 | 12:00 | 2012-09-26 12:00 | 88.0825 | 17.092 | 2012-09-26 12:00 | 12.937 | 29.8845 | 34.861 | 58.198 | -58.1144 | 3547.198 | 56.802
2012-09-26 | 12:15 | 2012-09-26 12:15 | 104.365 | 17.095 | 2012-09-26 12:15 | 12.934 | 29.8775 | 33.655 | 74.4875 | -74.4038 | 3563.4875 | 40.5125
2012-09-26 | 12:30 | 2012-09-26 12:30 | 102.685 | 17.095 | 2012-09-26 12:30 | 12.933 | 29.8752 | 32.231 | 72.8098 | -72.7262 | 3561.8098 | 42.1902
2012-09-26 | 12:45 | 2012-09-26 12:45 | 104.68 | 17.096 | 2012-09-26 12:45 | 12.935 | 29.8799 | 30.912 | 74.8002 | -74.7165 | 3563.8002 | 40.1998
2012-09-26 | 13:00 | 2012-09-26 13:00 | 103.535 | 17.102 | 2012-09-26 13:00 | 12.932 | 29.8729 | 30.269 | 73.6621 | -73.5785 | 3562.6621 | 41.3379
2012-09-26 | 13:15 | 2012-09-26 13:15 | 104.832 | 17.1 | 2012-09-26 13:15 | 12.933 | 29.8752 | 30.248 | 74.9568 | -74.8731 | 3563.9568 | 40.0432
2012-09-26 | 13:30 | 2012-09-26 13:30 | 103.686 | 17.108 | 2012-09-26 13:30 | 12.929 | 29.866 | 30.229 | 73.82 | -73.7364 | 3562.82 | 41.18
2012-09-26 | 13:45 | 2012-09-26 13:45 | 100.371 | 17.103 | 2012-09-26 13:45 | 12.93 | 29.8683 | 30.455 | 70.5027 | -70.4191 | 3559.5027 | 44.4973
2012-09-26 | 14:00 | 2012-09-26 14:00 | 104.466 | 17.111 | 2012-09-26 14:00 | 12.928 | 29.8637 | 30.62 | 74.6023 | -74.5187 | 3563.6023 | 40.3977
2012-09-26 | 14:15 | 2012-09-26 14:15 | 103.494 | 17.12 | 2012-09-26 14:15 | 12.93 | 29.8683 | 30.785 | 73.6257 | -73.5421 | 3562.6257 | 41.3743
2012-09-26 | 14:30 | 2012-09-26 14:30 | 102.206 | 17.124 | 2012-09-26 14:30 | 12.924 | 29.8544 | 30.985 | 72.3516 | -72.2679 | 3561.3516 | 42.6484
2012-09-26 | 14:45 | 2012-09-26 14:45 | 104.543 | 17.128 | 2012-09-26 14:45 | 12.925 | 29.8568 | 31.27 | 74.6863 | -74.6026 | 3563.6863 | 40.3137
2012-09-26 | 15:00 | 2012-09-26 15:00 | 103.541 | 17.132 | 2012-09-26 15:00 | 12.928 | 29.8637 | 31.36 | 73.6773 | -73.5937 | 3562.6773 | 41.3227
2012-09-26 | 15:15 | 2012-09-26 15:15 | 100.228 | 17.128 | 2012-09-26 15:15 | 12.925 | 29.8568 | 31.546 | 70.3712 | -70.2876 | 3559.3713 | 44.6287
2012-09-26 | 15:30 | 2012-09-26 15:30 | 101.652 | 17.146 | 2012-09-26 15:30 | 12.921 | 29.8475 | 31.668 | 71.8045 | -71.7209 | 3560.8045 | 43.1955
2012-09-26 | 15:45 | 2012-09-26 15:45 | 102.65 | 17.17 | 2012-09-26 15:45 | 12.925 | 29.8568 | 31.83 | 72.7933 | -72.7096 | 3561.7933 | 42.2067
2012-09-26 | 16:00 | 2012-09-26 16:00 | 102.505 | 17.182 | 2012-09-26 16:00 | 12.924 | 29.8544 | 31.706 | 72.6506 | -72.5669 | 3561.6506 | 42.3494
2012-09-26 | 16:15 | 2012-09-26 16:15 | 89.4681 | 17.165 | 2012-09-26 16:15 | 12.923 | 29.8521 | 31.556 | 59.616 | -59.5324 | 3548.616 | 55.384
2012-09-26 | 16:30 | 2012-09-26 16:30 | 87.7097 | 17.165 | 2012-09-26 16:30 | 12.923 | 29.8521 | 31.37 | 57.8576 | -57.7739 | 3546.8576 | 57.1424
2012-09-26 | 16:45 | 2012-09-26 16:45 | 101.55 | 17.202 | 2012-09-26 16:45 | 12.924 | 29.8544 | 31.189 | 71.6956 | -71.6119 | 3560.6956 | 43.3044
2012-09-26 | 17:00 | 2012-09-26 17:00 | 101.767 | 17.215 | 2012-09-26 17:00 | 12.924 | 29.8544 | 31.141 | 71.9126 | -71.8289 | 3560.9126 | 43.0874
2012-09-26 | 17:15 | 2012-09-26 17:15 | 89.5235 | 17.194 | 2012-09-26 17:15 | 12.924 | 29.8544 | 30.878 | 59.6691 | -59.5854 | 3548.6691 | 55.3309
2012-09-26 | 17:30 | 2012-09-26 17:30 | 49.9737 | 17.219 | 2012-09-26 17:30 | 12.925 | 29.8568 | 30.25 | 20.1169 | -20.0333 | 3509.117 | 94.883
2012-09-26 | 17:45 | 2012-09-26 17:45 | 29.895 | 17.268 | 2012-09-26 17:45 | 12.928 | 29.8637 | 29.548 | 0.03132 | 0.0523 | 3489.0313 | 114.9687
2012-09-26 | 18:00 | 2012-09-26 18:00 | 29.8936 | 17.283 | 2012-09-26 18:00 | 12.93 | 29.8683 | 28.878 | 0.0253 | 0.05832 | 3489.0253 | 114.9747
2012-09-26 | 18:15 | 2012-09-26 18:15 | 29.8922 | 17.304 | 2012-09-26 18:15 | 12.931 | 29.8706 | 28.14 | 0.02159 | 0.06203 | 3489.0216 | 114.9784
2012-09-26 | 18:30 | 2012-09-26 18:30 | 45.4773 | 17.407 | 2012-09-26 18:30 | 12.934 | 29.8775 | 27.144 | 15.5998 | -15.5161 | 3504.5998 | 99.4002
2012-09-26 | 18:45 | 2012-09-26 18:45 | 29.8998 | 17.4 | 2012-09-26 18:45 | 12.935 | 29.8799 | 25.489 | 0.01995 | 0.06367 | 3489.0199 | 114.9801
2012-09-26 | 19:00 | 2012-09-26 19:00 | 29.9006 | 17.352 | 2012-09-26 19:00 | 12.935 | 29.8799 | 23.202 | 0.02075 | 0.06287 | 3489.0208 | 114.9792
2012-09-26 | 19:15 | 2012-09-26 19:15 | 65.8249 | 17.481 | 2012-09-26 19:15 | 12.936 | 29.8822 | 21.295 | 35.9427 | -35.8591 | 3524.9427 | 79.0573
2012-09-26 | 19:30 | 2012-09-26 19:30 | 80.1724 | 17.514 | 2012-09-26 19:30 | 12.939 | 29.8891 | 19.664 | 50.2833 | -50.1997 | 3539.2833 | 64.7167
2012-09-26 | 19:45 | 2012-09-26 19:45 | 83.3121 | 17.463 | 2012-09-26 19:45 | 12.943 | 29.8983 | 18.19 | 53.4138 | -53.3302 | 3542.4138 | 61.5862
2012-09-26 | 20:00 | 2012-09-26 20:00 | 80.5454 | 17.397 | 2012-09-26 20:00 | 12.943 | 29.8983 | 16.897 | 50.6471 | -50.5635 | 3539.6471 | 64.3529
2012-09-26 | 20:15 | 2012-09-26 20:15 | 88.3332 | 17.377 | 2012-09-26 20:15 | 12.947 | 29.9076 | 15.738 | 58.4256 | -58.342 | 3547.4256 | 56.5744
2012-09-26 | 20:30 | 2012-09-26 20:30 | 88.0896 | 17.34 | 2012-09-26 20:30 | 12.949 | 29.9122 | 14.837 | 58.1774 | -58.0938 | 3547.1774 | 56.8226
2012-09-26 | 20:45 | 2012-09-26 20:45 | 83.4055 | 17.312 | 2012-09-26 20:45 | 12.948 | 29.9099 | 14.023 | 53.4956 | -53.412 | 3542.4956 | 61.5044
2012-09-26 | 21:00 | 2012-09-26 21:00 | 91.8944 | 17.292 | 2012-09-26 21:00 | 12.953 | 29.9214 | 13.438 | 61.973 | -61.8894 | 3550.973 | 53.027
2012-09-26 | 21:15 | 2012-09-26 21:15 | 90.5027 | 17.273 | 2012-09-26 21:15 | 12.955 | 29.9261 | 13.097 | 60.5767 | -60.493 | 3549.5766 | 54.4234
2012-09-26 | 21:30 | 2012-09-26 21:30 | 92.5629 | 17.274 | 2012-09-26 21:30 | 12.954 | 29.9237 | 12.913 | 62.6392 | -62.5555 | 3551.6392 | 52.3608
2012-09-26 | 21:45 | 2012-09-26 21:45 | 90.8595 | 17.258 | 2012-09-26 21:45 | 12.956 | 29.9284 | 12.846 | 60.9311 | -60.8475 | 3549.9311 | 54.0689
2012-09-26 | 22:00 | 2012-09-26 22:00 | 93.2859 | 17.26 | 2012-09-26 22:00 | 12.958 | 29.933 | 12.924 | 63.3529 | -63.2693 | 3552.3529 | 51.6471
2012-09-26 | 22:15 | 2012-09-26 22:15 | 93.9842 | 17.263 | 2012-09-26 22:15 | 12.959 | 29.9353 | 13.183 | 64.0489 | -63.9653 | 3553.0489 | 50.9511
2012-09-26 | 22:30 | 2012-09-26 22:30 | 91.4436 | 17.248 | 2012-09-26 22:30 | 12.959 | 29.9353 | 13.347 | 61.5083 | -61.4247 | 3550.5083 | 53.4917
2012-09-26 | 22:45 | 2012-09-26 22:45 | 96.018 | 17.24 | 2012-09-26 22:45 | 12.962 | 29.9422 | 13.476 | 66.0758 | -65.9922 | 3555.0758 | 48.9242
2012-09-26 | 23:00 | 2012-09-26 23:00 | 94.7474 | 17.229 | 2012-09-26 23:00 | 12.962 | 29.9422 | 13.595 | 64.8052 | -64.7216 | 3553.8052 | 50.1948
2012-09-26 | 23:15 | 2012-09-26 23:15 | 97.0408 | 17.216 | 2012-09-26 23:15 | 12.962 | 29.9422 | 13.783 | 67.0986 | -67.015 | 3556.0986 | 47.9014
2012-09-26 | 23:30 | 2012-09-26 23:30 | 96.3949 | 17.208 | 2012-09-26 23:30 | 12.956 | 29.9284 | 13.876 | 66.4665 | -66.3829 | 3555.4665 | 48.5335
2012-09-26 | 23:45 | 2012-09-26 23:45 | 97.9001 | 17.196 | 2012-09-26 23:45 | 12.959 | 29.9353 | 13.92 | 67.9648 | -67.8812 | 3556.9648 | 47.0352
2012-09-27 | 0:00 | 2012-09-27 | 97.5248 | 17.192 | 2012-09-27 | 12.96 | 29.9376 | 14.071 | 67.5872 | -67.5036 | 3556.5872 | 47.4128
2012-09-27 | 0:15 | 2012-09-27 00:15 | 79.6133 | 17.173 | 2012-09-27 00:15 | 12.959 | 29.9353 | 14.135 | 49.678 | -49.5944 | 3538.678 | 65.322
2012-09-27 | 0:30 | 2012-09-27 00:30 | 98.3339 | 17.178 | 2012-09-27 00:30 | 12.959 | 29.9353 | 14.198 | 68.3986 | -68.315 | 3557.3986 | 46.6014
2012-09-27 | 0:45 | 2012-09-27 00:45 | 97.3443 | 17.176 | 2012-09-27 00:45 | 12.958 | 29.933 | 14.293 | 67.4113 | -67.3277 | 3556.4113 | 47.5887
2012-09-27 | 1:00 | 2012-09-27 01:00 | 99.1311 | 17.175 | 2012-09-27 01:00 | 12.958 | 29.933 | 14.272 | 69.1981 | -69.1145 | 3558.1981 | 45.8019
2012-09-27 | 1:15 | 2012-09-27 01:15 | 98.5157 | 17.172 | 2012-09-27 01:15 | 12.96 | 29.9376 | 14.309 | 68.5781 | -68.4945 | 3557.5781 | 46.4219
2012-09-27 | 1:30 | 2012-09-27 01:30 | 99.8354 | 17.165 | 2012-09-27 01:30 | 12.96 | 29.9376 | 14.344 | 69.8978 | -69.8142 | 3558.8978 | 45.1022
2012-09-27 | 1:45 | 2012-09-27 01:45 | 99.3287 | 17.165 | 2012-09-27 01:45 | 12.961 | 29.9399 | 14.327 | 69.3888 | -69.3052 | 3558.3888 | 45.6112
2012-09-27 | 2:00 | 2012-09-27 02:00 | 85.8007 | 17.146 | 2012-09-27 02:00 | 12.962 | 29.9422 | 14.337 | 55.8585 | -55.7749 | 3544.8585 | 59.1415
2012-09-27 | 2:15 | 2012-09-27 02:15 | 99.9944 | 17.158 | 2012-09-27 02:15 | 12.96 | 29.9376 | 14.191 | 70.0568 | -69.9732 | 3559.0568 | 44.9432
2012-09-27 | 2:30 | 2012-09-27 02:30 | 97.0771 | 17.148 | 2012-09-27 02:30 | 12.961 | 29.9399 | 13.986 | 67.1372 | -67.0536 | 3556.1372 | 47.8628
2012-09-27 | 2:45 | 2012-09-27 02:45 | 100.576 | 17.151 | 2012-09-27 02:45 | 12.957 | 29.9307 | 13.859 | 70.6453 | -70.5617 | 3559.6453 | 44.3547
2012-09-27 | 3:00 | 2012-09-27 03:00 | 99.2769 | 17.148 | 2012-09-27 03:00 | 12.957 | 29.9307 | 13.725 | 69.3462 | -69.2626 | 3558.3462 | 45.6538
2012-09-27 | 3:15 | 2012-09-27 03:15 | 84.8277 | 17.134 | 2012-09-27 03:15 | 12.957 | 29.9307 | 13.602 | 54.897 | -54.8134 | 3543.897 | 60.103
2012-09-27 | 3:30 | 2012-09-27 03:30 | 100.63 | 17.153 | 2012-09-27 03:30 | 12.959 | 29.9353 | 13.677 | 70.6947 | -70.6111 | 3559.6947 | 44.3053
2012-09-27 | 3:45 | 2012-09-27 03:45 | 97.1106 | 17.144 | 2012-09-27 03:45 | 12.959 | 29.9353 | 13.697 | 67.1753 | -67.0917 | 3556.1753 | 47.8247
2012-09-27 | 4:00 | 2012-09-27 04:00 | 101.269 | 17.15 | 2012-09-27 04:00 | 12.955 | 29.9261 | 13.634 | 71.343 | -71.2593 | 3560.343 | 43.657
2012-09-27 | 4:15 | 2012-09-27 04:15 | 99.7274 | 17.146 | 2012-09-27 04:15 | 12.955 | 29.9261 | 13.777 | 69.8013 | -69.7177 | 3558.8014 | 45.1986
2012-09-27 | 4:30 | 2012-09-27 04:30 | 101.754 | 17.146 | 2012-09-27 04:30 | 12.959 | 29.9353 | 14.048 | 71.8187 | -71.7351 | 3560.8187 | 43.1813
2012-09-27 | 4:45 | 2012-09-27 04:45 | 100.622 | 17.143 | 2012-09-27 04:45 | 12.955 | 29.9261 | 14.153 | 70.6959 | -70.6123 | 3559.6959 | 44.3041
2012-09-27 | 5:00 | 2012-09-27 05:00 | 102.137 | 17.14 | 2012-09-27 05:00 | 12.957 | 29.9307 | 14.001 | 72.2063 | -72.1227 | 3561.2063 | 42.7937
2012-09-27 | 5:15 | 2012-09-27 05:15 | 101.162 | 17.14 | 2012-09-27 05:15 | 12.956 | 29.9284 | 13.896 | 71.2336 | -71.15 | 3560.2336 | 43.7664
2012-09-27 | 5:30 | 2012-09-27 05:30 | 102.449 | 17.137 | 2012-09-27 05:30 | 12.956 | 29.9284 | 13.981 | 72.5206 | -72.437 | 3561.5206 | 42.4794
2012-09-27 | 5:45 | 2012-09-27 05:45 | 101.652 | 17.138 | 2012-09-27 05:45 | 12.958 | 29.933 | 14.253 | 71.719 | -71.6354 | 3560.719 | 43.281
2012-09-27 | 6:00 | 2012-09-27 06:00 | 102.749 | 17.132 | 2012-09-27 06:00 | 12.961 | 29.9399 | 14.648 | 72.8091 | -72.7255 | 3561.8091 | 42.1909
2012-09-27 | 6:15 | 2012-09-27 06:15 | 102.098 | 17.134 | 2012-09-27 06:15 | 12.963 | 29.9445 | 15.244 | 72.1535 | -72.0699 | 3561.1535 | 42.8465
2012-09-27 | 6:30 | 2012-09-27 06:30 | 96.5343 | 17.118 | 2012-09-27 06:30 | 12.966 | 29.9515 | 15.693 | 66.5828 | -66.4992 | 3555.5828 | 48.4172
2012-09-27 | 6:45 | 2012-09-27 06:45 | 102.493 | 17.132 | 2012-09-27 06:45 | 12.966 | 29.9515 | 16.135 | 72.5415 | -72.4579 | 3561.5415 | 42.4585
2012-09-27 | 7:00 | 2012-09-27 07:00 | 101.711 | 17.145 | 2012-09-27 07:00 | 12.968 | 29.9561 | 18.423 | 71.7549 | -71.6713 | 3560.7549 | 43.2451
2012-09-27 | 7:15 | 2012-09-27 07:15 | 101.436 | 17.153 | 2012-09-27 07:15 | 12.97 | 29.9607 | 22.226 | 71.4753 | -71.3917 | 3560.4753 | 43.5247
2012-09-27 | 7:30 | 2012-09-27 07:30 | 85.9268 | 17.144 | 2012-09-27 07:30 | 12.97 | 29.9607 | 25.775 | 55.9661 | -55.8825 | 3544.9661 | 59.0339
2012-09-27 | 7:45 | 2012-09-27 07:45 | 102.322 | 17.155 | 2012-09-27 07:45 | 12.971 | 29.963 | 28.856 | 72.359 | -72.2754 | 3561.359 | 42.641
2012-09-27 | 8:00 | 2012-09-27 08:00 | 80.2144 | 17.143 | 2012-09-27 08:00 | 12.973 | 29.9676 | 31.454 | 50.2468 | -50.1632 | 3539.2468 | 64.7532
2012-09-27 | 8:15 | 2012-09-27 08:15 | 89.0377 | 17.231 | 2012-09-27 08:15 | 12.971 | 29.963 | 33.55 | 59.0747 | -58.9911 | 3548.0747 | 55.9253
2012-09-27 | 8:30 | 2012-09-27 08:30 | 48.2573 | 17.309 | 2012-09-27 08:30 | 12.971 | 29.963 | 35.423 | 18.2943 | -18.2107 | 3507.2943 | 96.7057
2012-09-27 | 8:45 | 2012-09-27 08:45 | 77.0793 | 17.355 | 2012-09-27 08:45 | 12.972 | 29.9653 | 36.781 | 47.114 | -47.0304 | 3536.114 | 67.886
2012-09-27 | 9:00 | 2012-09-27 09:00 | 80.1235 | 17.379 | 2012-09-27 09:00 | 12.973 | 29.9676 | 37.502 | 50.1559 | -50.0723 | 3539.1559 | 64.8441
2012-09-27 | 9:15 | 2012-09-27 09:15 | 74.5073 | 17.396 | 2012-09-27 09:15 | 12.972 | 29.9653 | 38.075 | 44.542 | -44.4584 | 3533.542 | 70.458
2012-09-27 | 9:30 | 2012-09-27 09:30 | 73.4386 | 17.413 | 2012-09-27 09:30 | 12.976 | 29.9746 | 38.517 | 43.464 | -43.3804 | 3532.464 | 71.536
2012-09-27 | 9:45 | 2012-09-27 09:45 | 91.3271 | 17.4 | 2012-09-27 09:45 | 12.976 | 29.9746 | 38.563 | 61.3525 | -61.2689 | 3550.3525 | 53.6475
2012-09-27 | 10:00 | 2012-09-27 10:00 | 91.6455 | 17.408 | 2012-09-27 10:00 | 12.976 | 29.9746 | 39.047 | 61.6709 | -61.5873 | 3550.6709 | 53.3291
2012-09-27 | 10:15 | 2012-09-27 10:15 | 90.3954 | 17.407 | 2012-09-27 10:15 | 12.979 | 29.9815 | 38.67 | 60.4139 | -60.3303 | 3549.4139 | 54.5861
2012-09-27 | 10:30 | 2012-09-27 10:30 | 87.6014 | 17.401 | 2012-09-27 10:30 | 12.976 | 29.9746 | 37.92 | 57.6268 | -57.5432 | 3546.6268 | 57.3732
2012-09-27 | 10:45 | 2012-09-27 10:45 | 82.2372 | 17.396 | 2012-09-27 10:45 | 12.98 | 29.9838 | 37.629 | 52.2534 | -52.1698 | 3541.2534 | 62.7466
2012-09-27 | 11:00 | 2012-09-27 11:00 | 88.83 | 17.396 | 2012-09-27 11:00 | 12.979 | 29.9815 | 37.35 | 58.8485 | -58.7649 | 3547.8485 | 56.1515
2012-09-27 | 11:15 | 2012-09-27 11:15 | 89.1271 | 17.398 | 2012-09-27 11:15 | 12.977 | 29.9769 | 36.695 | 59.1502 | -59.0666 | 3548.1502 | 55.8498
2012-09-27 | 11:30 | 2012-09-27 11:30 | 89.5916 | 17.4 | 2012-09-27 11:30 | 12.978 | 29.9792 | 35.947 | 59.6124 | -59.5288 | 3548.6124 | 55.3876
2012-09-27 | 11:45 | 2012-09-27 11:45 | 85.8478 | 17.397 | 2012-09-27 11:45 | 12.977 | 29.9769 | 35.168 | 55.8709 | -55.7873 | 3544.8709 | 59.1291
2012-09-27 | 12:00 | 2012-09-27 12:00 | 78.8311 | 17.394 | 2012-09-27 12:00 | 12.976 | 29.9746 | 34.569 | 48.8565 | -48.7729 | 3537.8565 | 66.1435
2012-09-27 | 12:15 | 2012-09-27 12:15 | 93.1899 | 17.392 | 2012-09-27 12:15 | 12.972 | 29.9653 | 33.864 | 63.2246 | -63.141 | 3552.2246 | 51.7754
2012-09-27 | 12:30 | 2012-09-27 12:30 | 91.3083 | 17.388 | 2012-09-27 12:30 | 12.97 | 29.9607 | 32.855 | 61.3476 | -61.264 | 3550.3476 | 53.6524
2012-09-27 | 12:45 | 2012-09-27 12:45 | 89.2005 | 17.389 | 2012-09-27 12:45 | 12.97 | 29.9607 | 31.694 | 59.2398 | -59.1562 | 3548.2398 | 55.7602
2012-09-27 | 13:00 | 2012-09-27 13:00 | 85.3044 | 17.389 | 2012-09-27 13:00 | 12.97 | 29.9607 | 31.438 | 55.3437 | -55.2601 | 3544.3437 | 59.6563
2012-09-27 | 13:15 | 2012-09-27 13:15 | 49.1928 | 17.398 | 2012-09-27 13:15 | 12.967 | 29.9538 | 31.357 | 19.239 | -19.1554 | 3508.239 | 95.761
2012-09-27 | 13:30 | 2012-09-27 13:30 | 44.9164 | 17.478 | 2012-09-27 13:30 | 12.965 | 29.9491 | 31.441 | 14.9673 | -14.8836 | 3503.9673 | 100.0327
2012-09-27 | 13:45 | 2012-09-27 13:45 | 40.3354 | 17.561 | 2012-09-27 13:45 | 12.965 | 29.9491 | 31.691 | 10.3863 | -10.3026 | 3499.3863 | 104.6137
2012-09-27 | 14:00 | 2012-09-27 14:00 | 41.5981 | 17.587 | 2012-09-27 14:00 | 12.963 | 29.9445 | 31.894 | 11.6536 | -11.57 | 3500.6536 | 103.3464
2012-09-27 | 14:15 | 2012-09-27 14:15 | 29.9644 | 17.613 | 2012-09-27 14:15 | 12.96 | 29.9376 | 32.117 | 0.0268 | 0.05682 | 3489.0268 | 114.9732
2012-09-27 | 14:30 | 2012-09-27 14:30 | 42.2275 | 17.618 | 2012-09-27 14:30 | 12.961 | 29.9399 | 32.369 | 12.2876 | -12.204 | 3501.2876 | 102.7124
2012-09-27 | 14:45 | 2012-09-27 14:45 | 32.76 | 17.613 | 2012-09-27 14:45 | 12.957 | 29.9307 | 32.416 | 2.8293 | -2.7457 | 3491.8293 | 112.1707
2012-09-27 | 15:00 | 2012-09-27 15:00 | 29.9507 | 17.61 | 2012-09-27 15:00 | 12.958 | 29.933 | 32.352 | 0.01772 | 0.0659 | 3489.0177 | 114.9823
2012-09-27 | 15:15 | 2012-09-27 15:15 | 34.3605 | 17.612 | 2012-09-27 15:15 | 12.956 | 29.9284 | 32.485 | 4.4321 | -4.3485 | 3493.4321 | 110.5679
2012-09-27 | 15:30 | 2012-09-27 15:30 | 29.9442 | 17.607 | 2012-09-27 15:30 | 12.954 | 29.9237 | 32.751 | 0.02046 | 0.06316 | 3489.0205 | 114.9795
2012-09-27 | 15:45 | 2012-09-27 15:45 | 29.9371 | 17.602 | 2012-09-27 15:45 | 12.954 | 29.9237 | 32.906 | 0.01336 | 0.07026 | 3489.0134 | 114.9866
2012-09-27 | 16:00 | 2012-09-27 16:00 | 29.9349 | 17.574 | 2012-09-27 16:00 | 12.956 | 29.9284 | 32.485 | 0.00654 | 0.07708 | 3489.0065 | 114.9935
2012-09-27 | 16:15 | 2012-09-27 16:15 | 29.9384 | 17.5 | 2012-09-27 16:15 | 12.955 | 29.9261 | 32.806 | 0.01235 | 0.07127 | 3489.0123 | 114.9877
2012-09-27 | 16:30 | 2012-09-27 16:30 | 29.9535 | 17.402 | 2012-09-27 16:30 | 12.957 | 29.9307 | 33.586 | 0.02283 | 0.06079 | 3489.0228 | 114.9772
2012-09-27 | 16:45 | 2012-09-27 16:45 | 29.9424 | 17.351 | 2012-09-27 16:45 | 12.954 | 29.9237 | 33.883 | 0.01866 | 0.06496 | 3489.0187 | 114.9813
2012-09-27 | 17:00 | 2012-09-27 17:00 | 29.9493 | 17.343 | 2012-09-27 17:00 | 12.954 | 29.9237 | 34.042 | 0.02556 | 0.05806 | 3489.0256 | 114.9744
2012-09-27 | 17:15 | 2012-09-27 17:15 | 29.9439 | 17.356 | 2012-09-27 17:15 | 12.958 | 29.933 | 33.709 | 0.01092 | 0.0727 | 3489.0109 | 114.9891
2012-09-27 | 17:30 | 2012-09-27 17:30 | 29.9557 | 17.364 | 2012-09-27 17:30 | 12.96 | 29.9376 | 32.982 | 0.0181 | 0.06552 | 3489.0181 | 114.9819
2012-09-27 | 17:45 | 2012-09-27 17:45 | 29.954 | 17.369 | 2012-09-27 17:45 | 12.959 | 29.9353 | 32.15 | 0.01871 | 0.06491 | 3489.0187 | 114.9813
2012-09-27 | 18:00 | 2012-09-27 18:00 | 29.9543 | 17.371 | 2012-09-27 18:00 | 12.96 | 29.9376 | 31.096 | 0.0167 | 0.06692 | 3489.0167 | 114.9833
2012-09-27 | 18:15 | 2012-09-27 18:15 | 29.9574 | 17.372 | 2012-09-27 18:15 | 12.961 | 29.9399 | 29.774 | 0.01749 | 0.06613 | 3489.0175 | 114.9825
2012-09-27 | 18:30 | 2012-09-27 18:30 | 29.9624 | 17.37 | 2012-09-27 18:30 | 12.964 | 29.9468 | 28.076 | 0.01556 | 0.06806 | 3489.0156 | 114.9844
2012-09-27 | 18:45 | 2012-09-27 18:45 | 29.9643 | 17.371 | 2012-09-27 18:45 | 12.968 | 29.9561 | 26.227 | 0.00822 | 0.0754 | 3489.0082 | 114.9918
2012-09-27 | 19:00 | 2012-09-27 19:00 | 29.9712 | 17.362 | 2012-09-27 19:00 | 12.969 | 29.9584 | 24.493 | 0.01281 | 0.07081 | 3489.0128 | 114.9872
2012-09-27 | 19:15 | 2012-09-27 19:15 | 29.9715 | 17.339 | 2012-09-27 19:15 | 12.972 | 29.9653 | 22.992 | 0.00618 | 0.07744 | 3489.0062 | 114.9938
2012-09-27 | 19:30 | 2012-09-27 19:30 | 29.9747 | 17.417 | 2012-09-27 19:30 | 12.972 | 29.9653 | 21.745 | 0.00938 | 0.07424 | 3489.0094 | 114.9906
2012-09-27 | 19:45 | 2012-09-27 19:45 | 51.9558 | 17.507 | 2012-09-27 19:45 | 12.974 | 29.9699 | 20.723 | 21.9859 | -21.9022 | 3510.9859 | 93.0141
2012-09-27 | 20:00 | 2012-09-27 20:00 | 59.6749 | 17.491 | 2012-09-27 20:00 | 12.976 | 29.9746 | 19.832 | 29.7003 | -29.6167 | 3518.7003 | 85.2997
2012-09-27 | 20:15 | 2012-09-27 20:15 | 59.0074 | 17.453 | 2012-09-27 20:15 | 12.978 | 29.9792 | 19.14 | 29.0282 | -28.9446 | 3518.0282 | 85.9718
2012-09-27 | 20:30 | 2012-09-27 20:30 | 65.6084 | 17.429 | 2012-09-27 20:30 | 12.979 | 29.9815 | 18.71 | 35.6269 | -35.5433 | 3524.6269 | 79.3731
2012-09-27 | 20:45 | 2012-09-27 20:45 | 62.4939 | 17.402 | 2012-09-27 20:45 | 12.977 | 29.9769 | 18.342 | 32.517 | -32.4334 | 3521.517 | 82.483
2012-09-27 | 21:00 | 2012-09-27 21:00 | 69.2208 | 17.387 | 2012-09-27 21:00 | 12.98 | 29.9838 | 17.943 | 39.237 | -39.1534 | 3528.237 | 75.763
2012-09-27 | 21:15 | 2012-09-27 21:15 | 53.2049 | 17.372 | 2012-09-27 21:15 | 12.979 | 29.9815 | 17.622 | 23.2234 | -23.1398 | 3512.2234 | 91.7766
2012-09-27 | 21:30 | 2012-09-27 21:30 | 70.2383 | 17.359 | 2012-09-27 21:30 | 12.977 | 29.9769 | 17.409 | 40.2614 | -40.1778 | 3529.2614 | 74.7386
2012-09-27 | 21:45 | 2012-09-27 21:45 | 66.74 | 17.356 | 2012-09-27 21:45 | 12.98 | 29.9838 | 17.219 | 36.7562 | -36.6726 | 3525.7562 | 78.2438
2012-09-27 | 22:00 | 2012-09-27 22:00 | 74.0797 | 17.351 | 2012-09-27 22:00 | 12.983 | 29.9907 | 17.08 | 44.089 | -44.0054 | 3533.089 | 70.911
2012-09-27 | 22:15 | 2012-09-27 22:15 | 77.1985 | 17.347 | 2012-09-27 22:15 | 12.982 | 29.9884 | 16.97 | 47.2101 | -47.1265 | 3536.2101 | 67.7899
2012-09-27 | 22:30 | 2012-09-27 22:30 | 63.3149 | 17.337 | 2012-09-27 22:30 | 12.983 | 29.9907 | 16.741 | 33.3242 | -33.2405 | 3522.3242 | 81.6758
2012-09-27 | 22:45 | 2012-09-27 22:45 | 76.429 | 17.333 | 2012-09-27 22:45 | 12.986 | 29.9977 | 16.318 | 46.4313 | -46.3477 | 3535.4313 | 68.5687
2012-09-27 | 23:00 | 2012-09-27 23:00 | 79.7033 | 17.33 | 2012-09-27 23:00 | 12.985 | 29.9953 | 15.998 | 49.7079 | -49.6243 | 3538.7079 | 65.2921
2012-09-27 | 23:15 | 2012-09-27 23:15 | 60.9402 | 17.324 | 2012-09-27 23:15 | 12.985 | 29.9953 | 15.581 | 30.9448 | -30.8612 | 3519.9448 | 84.0552
2012-09-27 | 23:30 | 2012-09-27 23:30 | 78.6026 | 17.322 | 2012-09-27 23:30 | 12.982 | 29.9884 | 15.27 | 48.6142 | -48.5306 | 3537.6142 | 66.3858
2012-09-27 | 23:45 | 2012-09-27 23:45 | 81.784 | 17.323 | 2012-09-27 23:45 | 12.983 | 29.9907 | 15.33 | 51.7933 | -51.7097 | 3540.7933 | 63.2067
2012-09-28 | 0:00 | 2012-09-28 | 83.456 | 17.321 | 2012-09-28 | 12.981 | 29.9861 | 15.36 | 53.4699 | -53.3863 | 3542.4699 | 61.5301
2012-09-28 | 0:15 | 2012-09-28 00:15 | 78.0422 | 17.314 | 2012-09-28 00:15 | 12.979 | 29.9815 | 15.005 | 48.0607 | -47.9771 | 3537.0607 | 66.9393
2012-09-28 | 0:30 | 2012-09-28 00:30 | 83.1459 | 17.316 | 2012-09-28 00:30 | 12.981 | 29.9861 | 14.516 | 53.1598 | -53.0762 | 3542.1598 | 61.8402
2012-09-28 | 0:45 | 2012-09-28 00:45 | 84.9809 | 17.317 | 2012-09-28 00:45 | 12.982 | 29.9884 | 14.283 | 54.9925 | -54.9089 | 3543.9925 | 60.0075
2012-09-28 | 1:00 | 2012-09-28 01:00 | 71.7747 | 17.308 | 2012-09-28 01:00 | 12.978 | 29.9792 | 14.418 | 41.7955 | -41.7119 | 3530.7955 | 73.2045
2012-09-28 | 1:15 | 2012-09-28 01:15 | 83.6992 | 17.312 | 2012-09-28 01:15 | 12.979 | 29.9815 | 14.71 | 53.7177 | -53.6341 | 3542.7177 | 61.2823
2012-09-28 | 1:30 | 2012-09-28 01:30 | 85.9972 | 17.313 | 2012-09-28 01:30 | 12.982 | 29.9884 | 15.03 | 56.0088 | -55.9252 | 3545.0088 | 58.9912
2012-09-28 | 1:45 | 2012-09-28 01:45 | 87.528 | 17.313 | 2012-09-28 01:45 | 12.981 | 29.9861 | 14.911 | 57.5419 | -57.4583 | 3546.5419 | 57.4581
2012-09-28 | 2:00 | 2012-09-28 02:00 | 82.2646 | 17.307 | 2012-09-28 02:00 | 12.978 | 29.9792 | 14.638 | 52.2854 | -52.2018 | 3541.2854 | 62.7146
2012-09-28 | 2:15 | 2012-09-28 02:15 | 86.7599 | 17.312 | 2012-09-28 02:15 | 12.975 | 29.9722 | 14.409 | 56.7876 | -56.704 | 3545.7877 | 58.2123
2012-09-28 | 2:30 | 2012-09-28 02:30 | 88.5243 | 17.313 | 2012-09-28 02:30 | 12.973 | 29.9676 | 14.027 | 58.5567 | -58.4731 | 3547.5567 | 56.4433
2012-09-28 | 2:45 | 2012-09-28 02:45 | 86.4287 | 17.313 | 2012-09-28 02:45 | 12.971 | 29.963 | 13.534 | 56.4657 | -56.3821 | 3545.4657 | 58.5343
2012-09-28 | 3:00 | 2012-09-28 03:00 | 88.811 | 17.318 | 2012-09-28 03:00 | 12.971 | 29.963 | 13.166 | 58.848 | -58.7644 | 3547.848 | 56.152
2012-09-28 | 3:15 | 2012-09-28 03:15 | 79.9324 | 17.311 | 2012-09-28 03:15 | 12.968 | 29.9561 | 12.775 | 49.9763 | -49.8927 | 3538.9763 | 65.0237
2012-09-28 | 3:30 | 2012-09-28 03:30 | 87.9746 | 17.318 | 2012-09-28 03:30 | 12.968 | 29.9561 | 12.35 | 58.0185 | -57.9349 | 3547.0185 | 56.9815
2012-09-28 | 3:45 | 2012-09-28 03:45 | 90.0418 | 17.32 | 2012-09-28 03:45 | 12.966 | 29.9515 | 11.98 | 60.0903 | -60.0067 | 3549.0903 | 54.9097
2012-09-28 | 4:00 | 2012-09-28 04:00 | 87.5312 | 17.322 | 2012-09-28 04:00 | 12.967 | 29.9538 | 11.833 | 57.5774 | -57.4938 | 3546.5774 | 57.4226
2012-09-28 | 4:15 | 2012-09-28 04:15 | 90.3737 | 17.327 | 2012-09-28 04:15 | 12.967 | 29.9538 | 11.826 | 60.4199 | -60.3363 | 3549.4199 | 54.5801
2012-09-28 | 4:30 | 2012-09-28 04:30 | 77.3086 | 17.32 | 2012-09-28 04:30 | 12.968 | 29.9561 | 11.635 | 47.3525 | -47.2689 | 3536.3525 | 67.6475
2012-09-28 | 4:45 | 2012-09-28 04:45 | 88.5898 | 17.322 | 2012-09-28 04:45 | 12.967 | 29.9538 | 11.447 | 58.636 | -58.5524 | 3547.636 | 56.364
2012-09-28 | 5:00 | 2012-09-28 05:00 | 90.9475 | 17.323 | 2012-09-28 05:00 | 12.968 | 29.9561 | 11.477 | 60.9914 | -60.9078 | 3549.9914 | 54.0086
2012-09-28 | 5:15 | 2012-09-28 05:15 | 91.9064 | 17.326 | 2012-09-28 05:15 | 12.967 | 29.9538 | 11.53 | 61.9526 | -61.869 | 3550.9526 | 53.0474
2012-09-28 | 5:30 | 2012-09-28 05:30 | 85.1185 | 17.316 | 2012-09-28 05:30 | 12.969 | 29.9584 | 11.64 | 55.1601 | -55.0765 | 3544.1601 | 59.8399
2012-09-28 | 5:45 | 2012-09-28 05:45 | 90.3316 | 17.319 | 2012-09-28 05:45 | 12.97 | 29.9607 | 11.606 | 60.3709 | -60.2873 | 3549.3709 | 54.6291
2012-09-28 | 6:00 | 2012-09-28 06:00 | 92.3103 | 17.32 | 2012-09-28 06:00 | 12.971 | 29.963 | 11.47 | 62.3473 | -62.2637 | 3551.3473 | 52.6527
2012-09-28 | 6:15 | 2012-09-28 06:15 | 82.0347 | 17.318 | 2012-09-28 06:15 | 12.972 | 29.9653 | 11.45 | 52.0694 | -51.9858 | 3541.0694 | 62.9306
2012-09-28 | 6:30 | 2012-09-28 06:30 | 89.0151 | 17.314 | 2012-09-28 06:30 | 12.976 | 29.9746 | 11.485 | 59.0405 | -58.9569 | 3548.0405 | 55.9595
2012-09-28 | 6:45 | 2012-09-28 06:45 | 92.2378 | 17.316 | 2012-09-28 06:45 | 12.975 | 29.9722 | 11.696 | 62.2655 | -62.1819 | 3551.2656 | 52.7344
2012-09-28 | 7:00 | 2012-09-28 07:00 | 93.7683 | 17.317 | 2012-09-28 07:00 | 12.976 | 29.9746 | 13.863 | 63.7937 | -63.7101 | 3552.7937 | 51.2063
2012-09-28 | 7:15 | 2012-09-28 07:15 | 87.2583 | 17.312 | 2012-09-28 07:15 | 12.978 | 29.9792 | 18.621 | 57.2791 | -57.1955 | 3546.2791 | 57.7209
2012-09-28 | 7:30 | 2012-09-28 07:30 | 91.9906 | 17.317 | 2012-09-28 07:30 | 12.976 | 29.9746 | 23.742 | 62.016 | -61.9324 | 3551.016 | 52.984
2012-09-28 | 7:45 | 2012-09-28 07:45 | 83.9563 | 17.31 | 2012-09-28 07:45 | 12.978 | 29.9792 | 27.448 | 53.9771 | -53.8935 | 3542.9771 | 61.0229
2012-09-28 | 8:00 | 2012-09-28 08:00 | 92.407 | 17.325 | 2012-09-28 08:00 | 12.977 | 29.9769 | 31.135 | 62.4301 | -62.3465 | 3551.4301 | 52.5699
2012-09-28 | 8:15 | 2012-09-28 08:15 | 79.0767 | 17.329 | 2012-09-28 08:15 | 12.977 | 29.9769 | 35.306 | 49.0998 | -49.0162 | 3538.0998 | 65.9002
2012-09-28 | 8:30 | 2012-09-28 08:30 | 90.5509 | 17.327 | 2012-09-28 08:30 | 12.976 | 29.9746 | 38.575 | 60.5763 | -60.4927 | 3549.5763 | 54.4237
2012-09-28 | 8:45 | 2012-09-28 08:45 | 79.1615 | 17.323 | 2012-09-28 08:45 | 12.98 | 29.9838 | 40.366 | 49.1777 | -49.0941 | 3538.1777 | 65.8223
2012-09-28 | 9:00 | 2012-09-28 09:00 | 91.4074 | 17.332 | 2012-09-28 09:00 | 12.981 | 29.9861 | 41.619 | 61.4213 | -61.3377 | 3550.4213 | 53.5787
2012-09-28 | 9:15 | 2012-09-28 09:15 | 72.698 | 17.326 | 2012-09-28 09:15 | 12.984 | 29.993 | 43.623 | 42.705 | -42.6213 | 3531.705 | 72.295
2012-09-28 | 9:30 | 2012-09-28 09:30 | 53.5066 | 17.4 | 2012-09-28 09:30 | 12.985 | 29.9953 | 44.675 | 23.5113 | -23.4276 | 3512.5113 | 91.4887
2012-09-28 | 9:45 | 2012-09-28 09:45 | 66.9185 | 17.425 | 2012-09-28 09:45 | 12.985 | 29.9953 | 44.137 | 36.9231 | -36.8395 | 3525.9232 | 78.0768
2012-09-28 | 10:00 | 2012-09-28 10:00 | 43.3164 | 17.468 | 2012-09-28 10:00 | 12.982 | 29.9884 | 43.347 | 13.328 | -13.2444 | 3502.328 | 101.672
2012-09-28 | 10:15 | 2012-09-28 10:15 | 58.6608 | 17.463 | 2012-09-28 10:15 | 12.984 | 29.993 | 42.691 | 28.6678 | -28.5841 | 3517.6678 | 86.3322
2012-09-28 | 10:30 | 2012-09-28 10:30 | 75.3157 | 17.479 | 2012-09-28 10:30 | 12.981 | 29.9861 | 42.456 | 45.3296 | -45.246 | 3534.3296 | 69.6704
2012-09-28 | 10:45 | 2012-09-28 10:45 | 85.6056 | 17.47 | 2012-09-28 10:45 | 12.98 | 29.9838 | 41.828 | 55.6218 | -55.5382 | 3544.6218 | 59.3782
2012-09-28 | 11:00 | 2012-09-28 11:00 | 79.2445 | 17.458 | 2012-09-28 11:00 | 12.978 | 29.9792 | 40.683 | 49.2653 | -49.1817 | 3538.2653 | 65.7347
2012-09-28 | 11:15 | 2012-09-28 11:15 | 29.9969 | 17.428 | 2012-09-28 11:15 | 12.976 | 29.9746 | 39.992 | 0.02234 | 0.06128 | 3489.0223 | 114.9777
2012-09-28 | 11:30 | 2012-09-28 11:30 | 29.9956 | 17.389 | 2012-09-28 11:30 | 12.977 | 29.9769 | 38.87 | 0.01873 | 0.06489 | 3489.0187 | 114.9813
2012-09-28 | 11:45 | 2012-09-28 11:45 | 29.9854 | 17.394 | 2012-09-28 11:45 | 12.974 | 29.9699 | 37.377 | 0.01546 | 0.06816 | 3489.0155 | 114.9845
2012-09-28 | 12:00 | 2012-09-28 12:00 | 29.9858 | 17.4 | 2012-09-28 12:00 | 12.971 | 29.963 | 35.736 | 0.02279 | 0.06083 | 3489.0228 | 114.9772
2012-09-28 | 12:15 | 2012-09-28 12:15 | 29.9773 | 17.402 | 2012-09-28 12:15 | 12.973 | 29.9676 | 34.388 | 0.00967 | 0.07395 | 3489.0097 | 114.9903
2012-09-28 | 12:30 | 2012-09-28 12:30 | 29.976 | 17.402 | 2012-09-28 12:30 | 12.971 | 29.963 | 33.224 | 0.01299 | 0.07063 | 3489.013 | 114.987
2012-09-28 | 12:45 | 2012-09-28 12:45 | 29.9737 | 17.4 | 2012-09-28 12:45 | 12.972 | 29.9653 | 32.197 | 0.00838 | 0.07524 | 3489.0084 | 114.9916
2012-09-28 | 13:00 | 2012-09-28 13:00 | 29.9678 | 17.398 | 2012-09-28 13:00 | 12.966 | 29.9515 | 31.744 | 0.01634 | 0.06728 | 3489.0163 | 114.9837
2012-09-28 | 13:15 | 2012-09-28 13:15 | 29.962 | 17.396 | 2012-09-28 13:15 | 12.968 | 29.9561 | 31.646 | 0.00592 | 0.0777 | 3489.0059 | 114.9941
2012-09-28 | 13:30 | 2012-09-28 13:30 | 29.9513 | 17.394 | 2012-09-28 13:30 | 12.961 | 29.9399 | 31.418 | 0.01139 | 0.07223 | 3489.0114 | 114.9886
2012-09-28 | 13:45 | 2012-09-28 13:45 | 29.954 | 17.367 | 2012-09-28 13:45 | 12.961 | 29.9399 | 31.57 | 0.01409 | 0.06953 | 3489.0141 | 114.9859
2012-09-28 | 14:00 | 2012-09-28 14:00 | 29.9405 | 17.326 | 2012-09-28 14:00 | 12.956 | 29.9284 | 31.808 | 0.01214 | 0.07148 | 3489.0121 | 114.9879
2012-09-28 | 14:15 | 2012-09-28 14:15 | 29.9377 | 17.493 | 2012-09-28 14:15 | 12.954 | 29.9237 | 32.118 | 0.01396 | 0.06966 | 3489.014 | 114.986
2012-09-28 | 14:30 | 2012-09-28 14:30 | 32.8862 | 17.526 | 2012-09-28 14:30 | 12.953 | 29.9214 | 32.228 | 2.9648 | -2.8812 | 3491.9648 | 112.0352
2012-09-28 | 14:45 | 2012-09-28 14:45 | 29.9302 | 17.54 | 2012-09-28 14:45 | 12.953 | 29.9214 | 32.193 | 0.00877 | 0.07485 | 3489.0088 | 114.9912
2012-09-28 | 15:00 | 2012-09-28 15:00 | 29.9276 | 17.552 | 2012-09-28 15:00 | 12.952 | 29.9191 | 32.499 | 0.00848 | 0.07514 | 3489.0085 | 114.9915
2012-09-28 | 15:15 | 2012-09-28 15:15 | 36.6809 | 17.552 | 2012-09-28 15:15 | 12.951 | 29.9168 | 32.607 | 6.7641 | -6.6805 | 3495.7641 | 108.2359
2012-09-28 | 15:30 | 2012-09-28 15:30 | 29.9231 | 17.561 | 2012-09-28 15:30 | 12.949 | 29.9122 | 32.666 | 0.01091 | 0.07271 | 3489.0109 | 114.9891
2012-09-28 | 15:45 | 2012-09-28 15:45 | 36.208 | 17.564 | 2012-09-28 15:45 | 12.945 | 29.903 | 32.894 | 6.305 | -6.2214 | 3495.305 | 108.695
2012-09-28 | 16:00 | 2012-09-28 16:00 | 29.9185 | 17.568 | 2012-09-28 16:00 | 12.948 | 29.9099 | 33.124 | 0.00862 | 0.075 | 3489.0086 | 114.9914
2012-09-28 | 16:15 | 2012-09-28 16:15 | 33.6784 | 17.571 | 2012-09-28 16:15 | 12.945 | 29.903 | 32.685 | 3.7755 | -3.6918 | 3492.7755 | 111.2245
2012-09-28 | 16:30 | 2012-09-28 16:30 | 29.9122 | 17.571 | 2012-09-28 16:30 | 12.944 | 29.9006 | 32.082 | 0.01156 | 0.07206 | 3489.0116 | 114.9884
2012-09-28 | 16:45 | 2012-09-28 16:45 | 31.822 | 17.574 | 2012-09-28 16:45 | 12.945 | 29.903 | 30.721 | 1.919 | -1.8354 | 3490.919 | 113.081
2012-09-28 | 17:00 | 2012-09-28 17:00 | 33.8646 | 17.573 | 2012-09-28 17:00 | 12.946 | 29.9053 | 29.477 | 3.9593 | -3.8757 | 3492.9593 | 111.0407
2012-09-28 | 17:15 | 2012-09-28 17:15 | 29.9133 | 17.563 | 2012-09-28 17:15 | 12.943 | 29.8983 | 29.848 | 0.01497 | 0.06865 | 3489.015 | 114.985
2012-09-28 | 17:30 | 2012-09-28 17:30 | 29.9175 | 17.45 | 2012-09-28 17:30 | 12.944 | 29.9006 | 30.689 | 0.01686 | 0.06676 | 3489.0169 | 114.9831
2012-09-28 | 17:45 | 2012-09-28 17:45 | 29.919 | 17.381 | 2012-09-28 17:45 | 12.943 | 29.8983 | 30.765 | 0.02067 | 0.06295 | 3489.0207 | 114.9793
2012-09-28 | 18:00 | 2012-09-28 18:00 | 54.6931 | 17.512 | 2012-09-28 18:00 | 12.948 | 29.9099 | 30.59 | 24.7832 | -24.6996 | 3513.7832 | 90.2168
2012-09-28 | 18:15 | 2012-09-28 18:15 | 42.7038 | 17.493 | 2012-09-28 18:15 | 12.944 | 29.9006 | 30.194 | 12.8032 | -12.7195 | 3501.8032 | 102.1968
2012-09-28 | 18:30 | 2012-09-28 18:30 | 31.1147 | 17.533 | 2012-09-28 18:30 | 12.948 | 29.9099 | 28.845 | 1.2048 | -1.1212 | 3490.2048 | 113.7952
2012-09-28 | 18:45 | 2012-09-28 18:45 | 40.9046 | 17.49 | 2012-09-28 18:45 | 12.951 | 29.9168 | 26.872 | 10.9878 | -10.9042 | 3499.9878 | 104.0122
2012-09-28 | 19:00 | 2012-09-28 19:00 | 41.075 | 17.515 | 2012-09-28 19:00 | 12.953 | 29.9214 | 25.165 | 11.1536 | -11.07 | 3500.1536 | 103.8464
2012-09-28 | 19:15 | 2012-09-28 19:15 | 62.2175 | 17.523 | 2012-09-28 19:15 | 12.953 | 29.9214 | 23.553 | 32.2961 | -32.2125 | 3521.2961 | 82.7039
2012-09-28 | 19:30 | 2012-09-28 19:30 | 68.6025 | 17.506 | 2012-09-28 19:30 | 12.956 | 29.9284 | 22.167 | 38.6741 | -38.5905 | 3527.6741 | 76.3259
2012-09-28 | 19:45 | 2012-09-28 19:45 | 65.3157 | 17.478 | 2012-09-28 19:45 | 12.958 | 29.933 | 20.851 | 35.3827 | -35.2991 | 3524.3827 | 79.6173
2012-09-28 | 20:00 | 2012-09-28 20:00 | 68.0987 | 17.443 | 2012-09-28 20:00 | 12.961 | 29.9399 | 19.866 | 38.1588 | -38.0752 | 3527.1588 | 76.8412
2012-09-28 | 20:15 | 2012-09-28 20:15 | 73.364 | 17.427 | 2012-09-28 20:15 | 12.966 | 29.9515 | 19.207 | 43.4125 | -43.3289 | 3532.4125 | 71.5875
2012-09-28 | 20:30 | 2012-09-28 20:30 | 76.4446 | 17.409 | 2012-09-28 20:30 | 12.969 | 29.9584 | 18.714 | 46.4862 | -46.4026 | 3535.4862 | 68.5138
2012-09-28 | 20:45 | 2012-09-28 20:45 | 60.1491 | 17.386 | 2012-09-28 20:45 | 12.97 | 29.9607 | 18.193 | 30.1884 | -30.1048 | 3519.1884 | 84.8116
2012-09-28 | 21:00 | 2012-09-28 21:00 | 74.1708 | 17.373 | 2012-09-28 21:00 | 12.973 | 29.9676 | 17.445 | 44.2032 | -44.1196 | 3533.2032 | 70.7968
2012-09-28 | 21:15 | 2012-09-28 21:15 | 78.4539 | 17.366 | 2012-09-28 21:15 | 12.973 | 29.9676 | 16.67 | 48.4863 | -48.4027 | 3537.4863 | 66.5137
2012-09-28 | 21:30 | 2012-09-28 21:30 | 80.5478 | 17.359 | 2012-09-28 21:30 | 12.976 | 29.9746 | 16.007 | 50.5732 | -50.4896 | 3539.5732 | 64.4268
2012-09-28 | 21:45 | 2012-09-28 21:45 | 64.2814 | 17.346 | 2012-09-28 21:45 | 12.973 | 29.9676 | 15.498 | 34.3138 | -34.2302 | 3523.3138 | 80.6862
2012-09-28 | 22:00 | 2012-09-28 22:00 | 80.9544 | 17.35 | 2012-09-28 22:00 | 12.975 | 29.9722 | 15.123 | 50.9822 | -50.8985 | 3539.9821 | 64.0179
2012-09-28 | 22:15 | 2012-09-28 22:15 | 82.7564 | 17.348 | 2012-09-28 22:15 | 12.976 | 29.9746 | 14.854 | 52.7818 | -52.6982 | 3541.7818 | 62.2182
2012-09-28 | 22:30 | 2012-09-28 22:30 | 69.7017 | 17.333 | 2012-09-28 22:30 | 12.974 | 29.9699 | 14.658 | 39.7318 | -39.6481 | 3528.7318 | 75.2682
2012-09-28 | 22:45 | 2012-09-28 22:45 | 80.9129 | 17.334 | 2012-09-28 22:45 | 12.976 | 29.9746 | 14.543 | 50.9383 | -50.8547 | 3539.9383 | 64.0617
2012-09-28 | 23:00 | 2012-09-28 23:00 | 83.4938 | 17.333 | 2012-09-28 23:00 | 12.977 | 29.9769 | 14.607 | 53.5169 | -53.4333 | 3542.5169 | 61.4831
2012-09-28 | 23:15 | 2012-09-28 23:15 | 84.983 | 17.329 | 2012-09-28 23:15 | 12.974 | 29.9699 | 14.648 | 55.0131 | -54.9294 | 3544.0131 | 59.9869
2012-09-28 | 23:30 | 2012-09-28 23:30 | 86.1933 | 17.327 | 2012-09-28 23:30 | 12.976 | 29.9746 | 14.633 | 56.2187 | -56.1351 | 3545.2187 | 58.7813
2012-09-28 | 23:45 | 2012-09-28 23:45 | 78.4841 | 17.313 | 2012-09-28 23:45 | 12.975 | 29.9722 | 14.488 | 48.5118 | -48.4282 | 3537.5118 | 66.4882
2012-09-29 | 0:00 | 2012-09-29 | 84.6429 | 17.319 | 2012-09-29 | 12.974 | 29.9699 | 14.386 | 54.673 | -54.5893 | 3543.673 | 60.327
2012-09-29 | 0:15 | 2012-09-29 00:15 | 86.5457 | 17.32 | 2012-09-29 00:15 | 12.976 | 29.9746 | 14.234 | 56.5711 | -56.4875 | 3545.5711 | 58.4289
2012-09-29 | 0:30 | 2012-09-29 00:30 | 87.8474 | 17.317 | 2012-09-29 00:30 | 12.977 | 29.9769 | 13.935 | 57.8705 | -57.7869 | 3546.8705 | 57.1295
2012-09-29 | 0:45 | 2012-09-29 00:45 | 73.2084 | 17.307 | 2012-09-29 00:45 | 12.977 | 29.9769 | 13.722 | 43.2315 | -43.1479 | 3532.2315 | 71.7685
2012-09-29 | 1:00 | 2012-09-29 01:00 | 84.9371 | 17.311 | 2012-09-29 01:00 | 12.974 | 29.9699 | 13.761 | 54.9672 | -54.8835 | 3543.9672 | 60.0328
2012-09-29 | 1:15 | 2012-09-29 01:15 | 87.3831 | 17.313 | 2012-09-29 01:15 | 12.977 | 29.9769 | 14.073 | 57.4062 | -57.3226 | 3546.4062 | 57.5938
2012-09-29 | 1:30 | 2012-09-29 01:30 | 88.8849 | 17.313 | 2012-09-29 01:30 | 12.977 | 29.9769 | 14.226 | 58.908 | -58.8244 | 3547.908 | 56.092
2012-09-29 | 1:45 | 2012-09-29 01:45 | 90.0953 | 17.312 | 2012-09-29 01:45 | 12.978 | 29.9792 | 14.142 | 60.1161 | -60.0325 | 3549.1161 | 54.8839
2012-09-29 | 2:00 | 2012-09-29 02:00 | 87.9057 | 17.313 | 2012-09-29 02:00 | 12.977 | 29.9769 | 13.984 | 57.9288 | -57.8452 | 3546.9288 | 57.0712
2012-09-29 | 2:15 | 2012-09-29 02:15 | 89.8176 | 17.319 | 2012-09-29 02:15 | 12.976 | 29.9746 | 13.79 | 59.843 | -59.7594 | 3548.843 | 55.157
2012-09-29 | 2:30 | 2012-09-29 02:30 | 91.0113 | 17.319 | 2012-09-29 02:30 | 12.975 | 29.9722 | 13.607 | 61.0391 | -60.9554 | 3550.039 | 53.961
2012-09-29 | 2:45 | 2012-09-29 02:45 | 81.3132 | 17.305 | 2012-09-29 02:45 | 12.973 | 29.9676 | 13.536 | 51.3456 | -51.2619 | 3540.3456 | 63.6544
2012-09-29 | 3:00 | 2012-09-29 03:00 | 88.4007 | 17.313 | 2012-09-29 03:00 | 12.974 | 29.9699 | 13.53 | 58.4308 | -58.3471 | 3547.4308 | 56.5692
2012-09-29 | 3:15 | 2012-09-29 03:15 | 90.4972 | 17.313 | 2012-09-29 03:15 | 12.976 | 29.9746 | 13.489 | 60.5226 | -60.439 | 3549.5226 | 54.4774
2012-09-29 | 3:30 | 2012-09-29 03:30 | 91.8299 | 17.314 | 2012-09-29 03:30 | 12.98 | 29.9838 | 13.516 | 61.8461 | -61.7625 | 3550.8461 | 53.1539
2012-09-29 | 3:45 | 2012-09-29 03:45 | 88.7706 | 17.313 | 2012-09-29 03:45 | 12.979 | 29.9815 | 13.63 | 58.7891 | -58.7055 | 3547.7891 | 56.2109
2012-09-29 | 4:00 | 2012-09-29 04:00 | 91.2113 | 17.318 | 2012-09-29 04:00 | 12.979 | 29.9815 | 13.574 | 61.2298 | -61.1462 | 3550.2298 | 53.7702
2012-09-29 | 4:15 | 2012-09-29 04:15 | 92.5709 | 17.319 | 2012-09-29 04:15 | 12.98 | 29.9838 | 13.435 | 62.5871 | -62.5035 | 3551.5871 | 52.4129
2012-09-29 | 4:30 | 2012-09-29 04:30 | 79.6915 | 17.316 | 2012-09-29 04:30 | 12.98 | 29.9838 | 13.394 | 49.7077 | -49.6241 | 3538.7077 | 65.2923
2012-09-29 | 4:45 | 2012-09-29 04:45 | 88.0131 | 17.31 | 2012-09-29 04:45 | 12.979 | 29.9815 | 13.544 | 58.0316 | -57.948 | 3547.0316 | 56.9684
2012-09-29 | 5:00 | 2012-09-29 05:00 | 91.3736 | 17.312 | 2012-09-29 05:00 | 12.983 | 29.9907 | 13.699 | 61.3829 | -61.2993 | 3550.3829 | 53.6171
2012-09-29 | 5:15 | 2012-09-29 05:15 | 92.9741 | 17.313 | 2012-09-29 05:15 | 12.986 | 29.9977 | 13.797 | 62.9764 | -62.8928 | 3551.9764 | 52.0236
2012-09-29 | 5:30 | 2012-09-29 05:30 | 94.0082 | 17.313 | 2012-09-29 05:30 | 12.988 | 30.0023 | 13.904 | 64.0059 | -63.9223 | 3553.0059 | 50.9941
2012-09-29 | 5:45 | 2012-09-29 05:45 | 80.1092 | 17.301 | 2012-09-29 05:45 | 12.989 | 30.0046 | 14.114 | 50.1046 | -50.021 | 3539.1046 | 64.8954
2012-09-29 | 6:00 | 2012-09-29 06:00 | 90.4936 | 17.306 | 2012-09-29 06:00 | 12.991 | 30.0092 | 13.986 | 60.4844 | -60.4008 | 3549.4844 | 54.5156
2012-09-29 | 6:15 | 2012-09-29 06:15 | 92.8941 | 17.309 | 2012-09-29 06:15 | 12.99 | 30.0069 | 13.764 | 62.8872 | -62.8036 | 3551.8872 | 52.1128
2012-09-29 | 6:30 | 2012-09-29 06:30 | 94.2005 | 17.31 | 2012-09-29 06:30 | 12.992 | 30.0115 | 13.637 | 64.189 | -64.1054 | 3553.189 | 50.811
2012-09-29 | 6:45 | 2012-09-29 06:45 | 95.0452 | 17.309 | 2012-09-29 06:45 | 12.996 | 30.0208 | 13.705 | 65.0244 | -64.9408 | 3554.0244 | 49.9756
2012-09-29 | 7:00 | 2012-09-29 07:00 | 88.392 | 17.302 | 2012-09-29 07:00 | 12.999 | 30.0277 | 15.556 | 58.3643 | -58.2807 | 3547.3643 | 56.6357
2012-09-29 | 7:15 | 2012-09-29 07:15 | 92.6346 | 17.306 | 2012-09-29 07:15 | 13.002 | 30.0346 | 20.079 | 62.6 | -62.5164 | 3551.6 | 52.4
2012-09-29 | 7:30 | 2012-09-29 07:30 | 92.8293 | 17.309 | 2012-09-29 07:30 | 12.996 | 30.0208 | 23.787 | 62.8085 | -62.7249 | 3551.8085 | 52.1915
2012-09-29 | 7:45 | 2012-09-29 07:45 | 89.08 | 17.309 | 2012-09-29 07:45 | 13.001 | 30.0323 | 24.164 | 59.0477 | -58.9641 | 3548.0477 | 55.9523
2012-09-29 | 8:00 | 2012-09-29 08:00 | 93.1417 | 17.314 | 2012-09-29 08:00 | 13 | 30.03 | 30.043 | 63.1117 | -63.0281 | 3552.1117 | 51.8883
2012-09-29 | 8:15 | 2012-09-29 08:15 | 79.3654 | 17.32 | 2012-09-29 08:15 | 13.002 | 30.0346 | 36.177 | 49.3308 | -49.2472 | 3538.3308 | 65.6692
2012-09-29 | 8:30 | 2012-09-29 08:30 | 91.7431 | 17.319 | 2012-09-29 08:30 | 13.005 | 30.0416 | 40.128 | 61.7015 | -61.6179 | 3550.7015 | 53.2985
2012-09-29 | 8:45 | 2012-09-29 08:45 | 94.3561 | 17.322 | 2012-09-29 08:45 | 13.008 | 30.0485 | 41.664 | 64.3076 | -64.224 | 3553.3076 | 50.6924
2012-09-29 | 9:00 | 2012-09-29 09:00 | 78.1695 | 17.307 | 2012-09-29 09:00 | 13.008 | 30.0485 | 43.406 | 48.121 | -48.0374 | 3537.121 | 66.879
2012-09-29 | 9:15 | 2012-09-29 09:15 | 34.2686 | 17.379 | 2012-09-29 09:15 | 13.008 | 30.0485 | 42.434 | 4.2201 | -4.1365 | 3493.2201 | 110.7799
2012-09-29 | 9:30 | 2012-09-29 09:30 | 76.0042 | 17.385 | 2012-09-29 09:30 | 13.008 | 30.0485 | 38.079 | 45.9557 | -45.8721 | 3534.9557 | 69.0443
2012-09-29 | 9:45 | 2012-09-29 09:45 | 85.0535 | 17.428 | 2012-09-29 09:45 | 13.009 | 30.0508 | 38.258 | 55.0027 | -54.9191 | 3544.0027 | 59.9973
2012-09-29 | 10:00 | 2012-09-29 10:00 | 89.6367 | 17.43 | 2012-09-29 10:00 | 13.01 | 30.0531 | 41.187 | 59.5836 | -59.5 | 3548.5836 | 55.4164
2012-09-29 | 10:15 | 2012-09-29 10:15 | 91.8289 | 17.416 | 2012-09-29 10:15 | 13.007 | 30.0462 | 43.277 | 61.7827 | -61.6991 | 3550.7827 | 53.2173
2012-09-29 | 10:30 | 2012-09-29 10:30 | 76.7272 | 17.393 | 2012-09-29 10:30 | 13.006 | 30.0439 | 43.179 | 46.6833 | -46.5997 | 3535.6833 | 68.3167
2012-09-29 | 10:45 | 2012-09-29 10:45 | 88.5754 | 17.382 | 2012-09-29 10:45 | 13.008 | 30.0485 | 43.195 | 58.5269 | -58.4433 | 3547.5269 | 56.4731
2012-09-29 | 11:00 | 2012-09-29 11:00 | 67.1099 | 17.368 | 2012-09-29 11:00 | 13.007 | 30.0462 | 43.377 | 37.0637 | -36.9801 | 3526.0637 | 77.9363
2012-09-29 | 11:15 | 2012-09-29 11:15 | 83.7006 | 17.381 | 2012-09-29 11:15 | 13.007 | 30.0462 | 42.468 | 53.6544 | -53.5708 | 3542.6544 | 61.3456
2012-09-29 | 11:30 | 2012-09-29 11:30 | 78.6137 | 17.38 | 2012-09-29 11:30 | 13.003 | 30.0369 | 41.701 | 48.5768 | -48.4931 | 3537.5768 | 66.4232
2012-09-29 | 11:45 | 2012-09-29 11:45 | 70.5334 | 17.391 | 2012-09-29 11:45 | 13.002 | 30.0346 | 41.073 | 40.4988 | -40.4152 | 3529.4988 | 74.5012
2012-09-29 | 12:00 | 2012-09-29 12:00 | 88.1972 | 17.391 | 2012-09-29 12:00 | 13.001 | 30.0323 | 39.802 | 58.1649 | -58.0813 | 3547.1649 | 56.8351
2012-09-29 | 12:15 | 2012-09-29 12:15 | 89.9343 | 17.402 | 2012-09-29 12:15 | 12.995 | 30.0184 | 38.685 | 59.9158 | -59.8322 | 3548.9158 | 55.0842
2012-09-29 | 12:30 | 2012-09-29 12:30 | 85.0104 | 17.399 | 2012-09-29 12:30 | 13 | 30.03 | 37.16 | 54.9804 | -54.8968 | 3543.9804 | 60.0196
2012-09-29 | 12:45 | 2012-09-29 12:45 | 92.0854 | 17.395 | 2012-09-29 12:45 | 12.996 | 30.0208 | 35.437 | 62.0646 | -61.981 | 3551.0646 | 52.9354
2012-09-29 | 13:00 | 2012-09-29 13:00 | 74.8465 | 17.387 | 2012-09-29 13:00 | 12.994 | 30.0161 | 34.767 | 44.8304 | -44.7467 | 3533.8304 | 70.1696
2012-09-29 | 13:15 | 2012-09-29 13:15 | 89.2711 | 17.378 | 2012-09-29 13:15 | 12.991 | 30.0092 | 33.777 | 59.2619 | -59.1783 | 3548.2619 | 55.7381
2012-09-29 | 13:30 | 2012-09-29 13:30 | 92.4019 | 17.37 | 2012-09-29 13:30 | 12.99 | 30.0069 | 33.878 | 62.395 | -62.3114 | 3551.395 | 52.605
2012-09-29 | 13:45 | 2012-09-29 13:45 | 94.0611 | 17.363 | 2012-09-29 13:45 | 12.987 | 30 | 33.791 | 64.0611 | -63.9775 | 3553.0611 | 50.9389
2012-09-29 | 14:00 | 2012-09-29 14:00 | 87.0084 | 17.354 | 2012-09-29 14:00 | 12.985 | 29.9953 | 34.198 | 57.013 | -56.9294 | 3546.0131 | 57.9869
2012-09-29 | 14:15 | 2012-09-29 14:15 | 93.8873 | 17.357 | 2012-09-29 14:15 | 12.986 | 29.9977 | 33.941 | 63.8896 | -63.806 | 3552.8896 | 51.1104
2012-09-29 | 14:30 | 2012-09-29 14:30 | 77.5055 | 17.351 | 2012-09-29 14:30 | 12.984 | 29.993 | 32.605 | 47.5125 | -47.4288 | 3536.5125 | 67.4875
2012-09-29 | 14:45 | 2012-09-29 14:45 | 90.7131 | 17.347 | 2012-09-29 14:45 | 12.984 | 29.993 | 31.721 | 60.7201 | -60.6364 | 3549.7201 | 54.2799
2012-09-29 | 15:00 | 2012-09-29 15:00 | 93.5532 | 17.344 | 2012-09-29 15:00 | 12.983 | 29.9907 | 31.12 | 63.5625 | -63.4789 | 3552.5625 | 51.4375
2012-09-29 | 15:15 | 2012-09-29 15:15 | 94.943 | 17.34 | 2012-09-29 15:15 | 12.98 | 29.9838 | 30.807 | 64.9592 | -64.8756 | 3553.9592 | 50.0408
2012-09-29 | 15:30 | 2012-09-29 15:30 | 95.8522 | 17.336 | 2012-09-29 15:30 | 12.98 | 29.9838 | 31.676 | 65.8684 | -65.7848 | 3554.8684 | 49.1316
2012-09-29 | 15:45 | 2012-09-29 15:45 | 81.3437 | 17.323 | 2012-09-29 15:45 | 12.981 | 29.9861 | 32.983 | 51.3576 | -51.274 | 3540.3576 | 63.6424
2012-09-29 | 16:00 | 2012-09-29 16:00 | 92.623 | 17.326 | 2012-09-29 16:00 | 12.979 | 29.9815 | 33.428 | 62.6415 | -62.5579 | 3551.6415 | 52.3585
2012-09-29 | 16:15 | 2012-09-29 16:15 | 96.2297 | 17.334 | 2012-09-29 16:15 | 12.978 | 29.9792 | 32.88 | 66.2505 | -66.1669 | 3555.2505 | 48.7495
2012-09-29 | 16:30 | 2012-09-29 16:30 | 84.8036 | 17.322 | 2012-09-29 16:30 | 12.979 | 29.9815 | 31.392 | 54.8221 | -54.7385 | 3543.8221 | 60.1779
2012-09-29 | 16:45 | 2012-09-29 16:45 | 84.54 | 17.328 | 2012-09-29 16:45 | 12.98 | 29.9838 | 30.306 | 54.5562 | -54.4726 | 3543.5562 | 60.4438
2012-09-29 | 17:00 | 2012-09-29 17:00 | 95.0918 | 17.348 | 2012-09-29 17:00 | 12.978 | 29.9792 | 30.055 | 65.1126 | -65.029 | 3554.1126 | 49.8874
2012-09-29 | 17:15 | 2012-09-29 17:15 | 88.3462 | 17.343 | 2012-09-29 17:15 | 12.982 | 29.9884 | 29.589 | 58.3578 | -58.2742 | 3547.3578 | 56.6422
2012-09-29 | 17:30 | 2012-09-29 17:30 | 75.918 | 17.367 | 2012-09-29 17:30 | 12.979 | 29.9815 | 29.472 | 45.9365 | -45.8529 | 3534.9365 | 69.0635
2012-09-29 | 17:45 | 2012-09-29 17:45 | 29.9988 | 17.456 | 2012-09-29 17:45 | 12.984 | 29.993 | 29.778 | 0.00576 | 0.07786 | 3489.0058 | 114.9942
2012-09-29 | 18:00 | 2012-09-29 18:00 | 72.1552 | 17.433 | 2012-09-29 18:00 | 12.983 | 29.9907 | 29.849 | 42.1645 | -42.0808 | 3531.1645 | 72.8355
2012-09-29 | 18:15 | 2012-09-29 18:15 | 36.611 | 17.474 | 2012-09-29 18:15 | 12.985 | 29.9953 | 29.531 | 6.6156 | -6.532 | 3495.6157 | 108.3843
2012-09-29 | 18:30 | 2012-09-29 18:30 | 81.4484 | 17.49 | 2012-09-29 18:30 | 12.987 | 30 | 28.657 | 51.4484 | -51.3648 | 3540.4484 | 63.5516
2012-09-29 | 18:45 | 2012-09-29 18:45 | 78.0041 | 17.473 | 2012-09-29 18:45 | 12.987 | 30 | 27.228 | 48.0041 | -47.9205 | 3537.0041 | 66.9959
2012-09-29 | 19:00 | 2012-09-29 19:00 | 68.2606 | 17.465 | 2012-09-29 19:00 | 12.99 | 30.0069 | 25.757 | 38.2537 | -38.1701 | 3527.2537 | 76.7463
2012-09-29 | 19:15 | 2012-09-29 19:15 | 87.4758 | 17.461 | 2012-09-29 19:15 | 12.992 | 30.0115 | 24.465 | 57.4643 | -57.3807 | 3546.4643 | 57.5357
2012-09-29 | 19:30 | 2012-09-29 19:30 | 90.2345 | 17.445 | 2012-09-29 19:30 | 12.995 | 30.0184 | 23.311 | 60.216 | -60.1324 | 3549.216 | 54.784
2012-09-29 | 19:45 | 2012-09-29 19:45 | 88.8453 | 17.428 | 2012-09-29 19:45 | 12.997 | 30.0231 | 21.865 | 58.8222 | -58.7386 | 3547.8222 | 56.1778
2012-09-29 | 20:00 | 2012-09-29 20:00 | 91.287 | 17.416 | 2012-09-29 20:00 | 12.996 | 30.0208 | 20.567 | 61.2662 | -61.1826 | 3550.2662 | 53.7338
2012-09-29 | 20:15 | 2012-09-29 20:15 | 88.0677 | 17.401 | 2012-09-29 20:15 | 13.002 | 30.0346 | 19.575 | 58.0331 | -57.9495 | 3547.0331 | 56.9669
2012-09-29 | 20:30 | 2012-09-29 20:30 | 90.1227 | 17.393 | 2012-09-29 20:30 | 13.001 | 30.0323 | 18.752 | 60.0904 | -60.0068 | 3549.0904 | 54.9096
2012-09-29 | 20:45 | 2012-09-29 20:45 | 92.6145 | 17.384 | 2012-09-29 20:45 | 13.005 | 30.0416 | 18.082 | 62.573 | -62.4893 | 3551.573 | 52.427
2012-09-29 | 21:00 | 2012-09-29 21:00 | 92.1774 | 17.365 | 2012-09-29 21:00 | 13.006 | 30.0439 | 17.667 | 62.1335 | -62.0499 | 3551.1335 | 52.8665
2012-09-29 | 21:15 | 2012-09-29 21:15 | 95.339 | 17.346 | 2012-09-29 21:15 | 13.005 | 30.0416 | 17.403 | 65.2974 | -65.2138 | 3554.2975 | 49.7025
2012-09-29 | 21:30 | 2012-09-29 21:30 | 95.346 | 17.331 | 2012-09-29 21:30 | 13.008 | 30.0485 | 17.145 | 65.2975 | -65.2139 | 3554.2975 | 49.7025
2012-09-29 | 21:45 | 2012-09-29 21:45 | 94.5468 | 17.314 | 2012-09-29 21:45 | 13.01 | 30.0531 | 16.52 | 64.4937 | -64.4101 | 3553.4937 | 50.5063
2012-09-29 | 22:00 | 2012-09-29 22:00 | 95.1045 | 17.307 | 2012-09-29 22:00 | 13.009 | 30.0508 | 15.902 | 65.0537 | -64.9701 | 3554.0537 | 49.9463
2012-09-29 | 22:15 | 2012-09-29 22:15 | 91.9058 | 17.291 | 2012-09-29 22:15 | 13.014 | 30.0623 | 15.349 | 61.8435 | -61.7598 | 3550.8435 | 53.1565
2012-09-29 | 22:30 | 2012-09-29 22:30 | 96.92 | 17.285 | 2012-09-29 22:30 | 13.014 | 30.0623 | 14.819 | 66.8577 | -66.774 | 3555.8577 | 48.1423
2012-09-29 | 22:45 | 2012-09-29 22:45 | 96.6553 | 17.277 | 2012-09-29 22:45 | 13.011 | 30.0554 | 14.296 | 66.5999 | -66.5163 | 3555.5999 | 48.4001
2012-09-29 | 23:00 | 2012-09-29 23:00 | 96.0966 | 17.273 | 2012-09-29 23:00 | 13.012 | 30.0577 | 13.93 | 66.0389 | -65.9553 | 3555.0389 | 48.9611
2012-09-29 | 23:15 | 2012-09-29 23:15 | 92.9545 | 17.26 | 2012-09-29 23:15 | 13.013 | 30.06 | 13.53 | 62.8945 | -62.8109 | 3551.8945 | 52.1055
2012-09-29 | 23:30 | 2012-09-29 23:30 | 97.7406 | 17.258 | 2012-09-29 23:30 | 13.012 | 30.0577 | 13.312 | 67.6829 | -67.5993 | 3556.6829 | 47.3171
2012-09-29 | 23:45 | 2012-09-29 23:45 | 97.3652 | 17.252 | 2012-09-29 23:45 | 13.011 | 30.0554 | 13.263 | 67.3098 | -67.2262 | 3556.3098 | 47.6902
2012-09-30 | 0:00 | 2012-09-30 | 95.0556 | 17.242 | 2012-09-30 | 13.01 | 30.0531 | 13.241 | 65.0025 | -64.9189 | 3554.0025 | 49.9975
2012-09-30 | 0:15 | 2012-09-30 00:15 | 95.4079 | 17.243 | 2012-09-30 00:15 | 13.013 | 30.06 | 13.194 | 65.3479 | -65.2643 | 3554.3479 | 49.6521
2012-09-30 | 0:30 | 2012-09-30 00:30 | 98.4919 | 17.24 | 2012-09-30 00:30 | 13.009 | 30.0508 | 13.121 | 68.4411 | -68.3575 | 3557.4411 | 46.5589
2012-09-30 | 0:45 | 2012-09-30 00:45 | 98.1404 | 17.239 | 2012-09-30 00:45 | 13.01 | 30.0531 | 13.063 | 68.0873 | -68.0037 | 3557.0873 | 46.9127
2012-09-30 | 1:00 | 2012-09-30 01:00 | 96.7117 | 17.231 | 2012-09-30 01:00 | 13.01 | 30.0531 | 13.06 | 66.6586 | -66.575 | 3555.6586 | 48.3414
2012-09-30 | 1:15 | 2012-09-30 01:15 | 99.1313 | 17.226 | 2012-09-30 01:15 | 13.01 | 30.0531 | 13.121 | 69.0782 | -68.9946 | 3558.0782 | 45.9218
2012-09-30 | 1:30 | 2012-09-30 01:30 | 98.7734 | 17.225 | 2012-09-30 01:30 | 13.012 | 30.0577 | 13.181 | 68.7157 | -68.6321 | 3557.7157 | 46.2843
2012-09-30 | 1:45 | 2012-09-30 01:45 | 97.8564 | 17.222 | 2012-09-30 01:45 | 13.012 | 30.0577 | 13.115 | 67.7987 | -67.7151 | 3556.7987 | 47.2013
2012-09-30 | 2:00 | 2012-09-30 02:00 | 99.6798 | 17.216 | 2012-09-30 02:00 | 13.009 | 30.0508 | 13.099 | 69.629 | -69.5454 | 3558.629 | 45.371
2012-09-30 | 2:15 | 2012-09-30 02:15 | 99.3129 | 17.215 | 2012-09-30 02:15 | 13.01 | 30.0531 | 13.144 | 69.2598 | -69.1762 | 3558.2598 | 45.7402
2012-09-30 | 2:30 | 2012-09-30 02:30 | 98.4658 | 17.212 | 2012-09-30 02:30 | 13.009 | 30.0508 | 13.153 | 68.415 | -68.3314 | 3557.415 | 46.585
2012-09-30 | 2:45 | 2012-09-30 02:45 | 98.2881 | 17.206 | 2012-09-30 02:45 | 13.009 | 30.0508 | 13.236 | 68.2373 | -68.1537 | 3557.2373 | 46.7627
2012-09-30 | 3:00 | 2012-09-30 03:00 | 99.7854 | 17.207 | 2012-09-30 03:00 | 13.006 | 30.0439 | 13.256 | 69.7415 | -69.6579 | 3558.7415 | 45.2585
2012-09-30 | 3:15 | 2012-09-30 03:15 | 98.9972 | 17.205 | 2012-09-30 03:15 | 13.007 | 30.0462 | 13.219 | 68.951 | -68.8674 | 3557.951 | 46.049
2012-09-30 | 3:30 | 2012-09-30 03:30 | 85.7804 | 17.197 | 2012-09-30 03:30 | 13.005 | 30.0416 | 13.196 | 55.7388 | -55.6552 | 3544.7389 | 59.2611
2012-09-30 | 3:45 | 2012-09-30 03:45 | 100.22 | 17.202 | 2012-09-30 03:45 | 13.008 | 30.0485 | 13.222 | 70.1715 | -70.0879 | 3559.1715 | 44.8285
2012-09-30 | 4:00 | 2012-09-30 04:00 | 99.6228 | 17.207 | 2012-09-30 04:00 | 13.007 | 30.0462 | 13.377 | 69.5766 | -69.493 | 3558.5766 | 45.4234
2012-09-30 | 4:15 | 2012-09-30 04:15 | 98.1422 | 17.203 | 2012-09-30 04:15 | 13.008 | 30.0485 | 13.447 | 68.0937 | -68.0101 | 3557.0937 | 46.9063
2012-09-30 | 4:30 | 2012-09-30 04:30 | 100.749 | 17.202 | 2012-09-30 04:30 | 13.009 | 30.0508 | 13.409 | 70.6982 | -70.6146 | 3559.6982 | 44.3018
2012-09-30 | 4:45 | 2012-09-30 04:45 | 100.265 | 17.204 | 2012-09-30 04:45 | 13.005 | 30.0416 | 13.49 | 70.2234 | -70.1398 | 3559.2234 | 44.7766
2012-09-30 | 5:00 | 2012-09-30 05:00 | 98.8225 | 17.199 | 2012-09-30 05:00 | 13.009 | 30.0508 | 13.545 | 68.7717 | -68.6881 | 3557.7717 | 46.2283
2012-09-30 | 5:15 | 2012-09-30 05:15 | 101.14 | 17.196 | 2012-09-30 05:15 | 13.01 | 30.0531 | 13.599 | 71.0869 | -71.0033 | 3560.0869 | 43.9131
2012-09-30 | 5:30 | 2012-09-30 05:30 | 100.627 | 17.198 | 2012-09-30 05:30 | 13.01 | 30.0531 | 13.655 | 70.5739 | -70.4903 | 3559.5739 | 44.4261
2012-09-30 | 5:45 | 2012-09-30 05:45 | 99.4039 | 17.194 | 2012-09-30 05:45 | 13.008 | 30.0485 | 13.6 | 69.3554 | -69.2718 | 3558.3554 | 45.6446
2012-09-30 | 6:00 | 2012-09-30 06:00 | 101.45 | 17.191 | 2012-09-30 06:00 | 13.012 | 30.0577 | 13.648 | 71.3923 | -71.3087 | 3560.3923 | 43.6077
2012-09-30 | 6:15 | 2012-09-30 06:15 | 100.975 | 17.194 | 2012-09-30 06:15 | 13.013 | 30.06 | 13.768 | 70.915 | -70.8314 | 3559.915 | 44.085
2012-09-30 | 6:30 | 2012-09-30 06:30 | 99.898 | 17.192 | 2012-09-30 06:30 | 13.013 | 30.06 | 13.887 | 69.838 | -69.7544 | 3558.838 | 45.162
2012-09-30 | 6:45 | 2012-09-30 06:45 | 86.6836 | 17.172 | 2012-09-30 06:45 | 13.015 | 30.0647 | 13.955 | 56.6189 | -56.5353 | 3545.619 | 58.381
2012-09-30 | 7:00 | 2012-09-30 07:00 | 101.091 | 17.197 | 2012-09-30 07:00 | 13.019 | 30.0739 | 15.448 | 71.0171 | -70.9335 | 3560.0171 | 43.9829
2012-09-30 | 7:15 | 2012-09-30 07:15 | 100.489 | 17.196 | 2012-09-30 07:15 | 13.018 | 30.0716 | 19.613 | 70.4174 | -70.3338 | 3559.4174 | 44.5826
2012-09-30 | 7:30 | 2012-09-30 07:30 | 96.4178 | 17.19 | 2012-09-30 07:30 | 13.018 | 30.0716 | 24.678 | 66.3462 | -66.2626 | 3555.3462 | 48.6538
2012-09-30 | 7:45 | 2012-09-30 07:45 | 101.269 | 17.199 | 2012-09-30 07:45 | 13.019 | 30.0739 | 29.085 | 71.1951 | -71.1115 | 3560.1951 | 43.8049
2012-09-30 | 8:00 | 2012-09-30 08:00 | 100.903 | 17.202 | 2012-09-30 08:00 | 13.017 | 30.0693 | 33.803 | 70.8337 | -70.7501 | 3559.8337 | 44.1663
2012-09-30 | 8:15 | 2012-09-30 08:15 | 83.3581 | 17.21 | 2012-09-30 08:15 | 13.021 | 30.0785 | 38.604 | 53.2796 | -53.196 | 3542.2796 | 61.7204
2012-09-30 | 8:30 | 2012-09-30 08:30 | 93.4491 | 17.25 | 2012-09-30 08:30 | 13.02 | 30.0762 | 42.232 | 63.3729 | -63.2893 | 3552.3729 | 51.6271
2012-09-30 | 8:45 | 2012-09-30 08:45 | 96.1005 | 17.291 | 2012-09-30 08:45 | 13.023 | 30.0831 | 43.972 | 66.0174 | -65.9338 | 3555.0174 | 48.9826
2012-09-30 | 9:00 | 2012-09-30 09:00 | 88.7585 | 17.29 | 2012-09-30 09:00 | 13.023 | 30.0831 | 44.132 | 58.6754 | -58.5918 | 3547.6754 | 56.3246
2012-09-30 | 9:15 | 2012-09-30 09:15 | 99.252 | 17.296 | 2012-09-30 09:15 | 13.024 | 30.0854 | 43.651 | 69.1666 | -69.0829 | 3558.1666 | 45.8334
2012-09-30 | 9:30 | 2012-09-30 09:30 | 99.1911 | 17.287 | 2012-09-30 09:30 | 13.026 | 30.0901 | 43.851 | 69.101 | -69.0174 | 3558.101 | 45.899
2012-09-30 | 9:45 | 2012-09-30 09:45 | 90.166 | 17.297 | 2012-09-30 09:45 | 13.027 | 30.0924 | 44.307 | 60.0736 | -59.99 | 3549.0736 | 54.9264
2012-09-30 | 10:00 | 2012-09-30 10:00 | 95.0657 | 17.307 | 2012-09-30 10:00 | 13.025 | 30.0877 | 44.628 | 64.978 | -64.8943 | 3553.9779 | 50.0221
2012-09-30 | 10:15 | 2012-09-30 10:15 | 99.0124 | 17.3 | 2012-09-30 10:15 | 13.024 | 30.0854 | 44.387 | 68.927 | -68.8433 | 3557.927 | 46.073
2012-09-30 | 10:30 | 2012-09-30 10:30 | 91.6198 | 17.295 | 2012-09-30 10:30 | 13.022 | 30.0808 | 44.251 | 61.539 | -61.4554 | 3550.539 | 53.461
2012-09-30 | 10:45 | 2012-09-30 10:45 | 85.3138 | 17.289 | 2012-09-30 10:45 | 13.02 | 30.0762 | 44.133 | 55.2376 | -55.154 | 3544.2376 | 59.7624
2012-09-30 | 11:00 | 2012-09-30 11:00 | 96.0565 | 17.298 | 2012-09-30 11:00 | 13.02 | 30.0762 | 43.757 | 65.9803 | -65.8967 | 3554.9803 | 49.0197
2012-09-30 | 11:15 | 2012-09-30 11:15 | 96.0896 | 17.295 | 2012-09-30 11:15 | 13.018 | 30.0716 | 42.711 | 66.018 | -65.9344 | 3555.018 | 48.982
2012-09-30 | 11:30 | 2012-09-30 11:30 | 96.6234 | 17.292 | 2012-09-30 11:30 | 13.017 | 30.0693 | 41.411 | 66.5541 | -66.4705 | 3555.5541 | 48.4459
2012-09-30 | 11:45 | 2012-09-30 11:45 | 96.6354 | 17.288 | 2012-09-30 11:45 | 13.017 | 30.0693 | 40.997 | 66.5661 | -66.4825 | 3555.5661 | 48.4339
2012-09-30 | 12:00 | 2012-09-30 12:00 | 82.7563 | 17.274 | 2012-09-30 12:00 | 13.015 | 30.0647 | 40.288 | 52.6916 | -52.608 | 3541.6917 | 62.3083
2012-09-30 | 12:15 | 2012-09-30 12:15 | 99.8785 | 17.276 | 2012-09-30 12:15 | 13.015 | 30.0647 | 39.085 | 69.8139 | -69.7302 | 3558.8139 | 45.1861
2012-09-30 | 12:30 | 2012-09-30 12:30 | 99.3795 | 17.266 | 2012-09-30 12:30 | 13.012 | 30.0577 | 37.491 | 69.3218 | -69.2382 | 3558.3218 | 45.6782
2012-09-30 | 12:45 | 2012-09-30 12:45 | 97.1211 | 17.254 | 2012-09-30 12:45 | 13.012 | 30.0577 | 35.577 | 67.0634 | -66.9798 | 3556.0634 | 47.9366
2012-09-30 | 13:00 | 2012-09-30 13:00 | 100.631 | 17.249 | 2012-09-30 13:00 | 13.009 | 30.0508 | 34.867 | 70.5802 | -70.4966 | 3559.5802 | 44.4198
2012-09-30 | 13:15 | 2012-09-30 13:15 | 100.313 | 17.246 | 2012-09-30 13:15 | 13.006 | 30.0439 | 34.735 | 70.2691 | -70.1855 | 3559.2691 | 44.7309
2012-09-30 | 13:30 | 2012-09-30 13:30 | 99.8531 | 17.242 | 2012-09-30 13:30 | 13.006 | 30.0439 | 34.634 | 69.8092 | -69.7256 | 3558.8092 | 45.1908
2012-09-30 | 13:45 | 2012-09-30 13:45 | 98.9933 | 17.238 | 2012-09-30 13:45 | 13.002 | 30.0346 | 34.536 | 68.9587 | -68.8751 | 3557.9587 | 46.0413
2012-09-30 | 14:00 | 2012-09-30 14:00 | 95.3241 | 17.229 | 2012-09-30 14:00 | 13 | 30.03 | 34.757 | 65.2941 | -65.2105 | 3554.2941 | 49.7059
2012-09-30 | 14:15 | 2012-09-30 14:15 | 100.917 | 17.232 | 2012-09-30 14:15 | 13 | 30.03 | 35.03 | 70.887 | -70.8034 | 3559.887 | 44.113
2012-09-30 | 14:30 | 2012-09-30 14:30 | 100.587 | 17.233 | 2012-09-30 14:30 | 13 | 30.03 | 34.955 | 70.557 | -70.4734 | 3559.557 | 44.443
2012-09-30 | 14:45 | 2012-09-30 14:45 | 99.9033 | 17.229 | 2012-09-30 14:45 | 13 | 30.03 | 35.049 | 69.8733 | -69.7897 | 3558.8733 | 45.1267
2012-09-30 | 15:00 | 2012-09-30 15:00 | 98.0932 | 17.224 | 2012-09-30 15:00 | 12.999 | 30.0277 | 34.938 | 68.0655 | -67.9819 | 3557.0655 | 46.9345
2012-09-30 | 15:15 | 2012-09-30 15:15 | 101.367 | 17.223 | 2012-09-30 15:15 | 12.995 | 30.0184 | 34.871 | 71.3486 | -71.2649 | 3560.3486 | 43.6514
2012-09-30 | 15:30 | 2012-09-30 15:30 | 100.912 | 17.224 | 2012-09-30 15:30 | 12.996 | 30.0208 | 34.722 | 70.8912 | -70.8076 | 3559.8912 | 44.1088
2012-09-30 | 15:45 | 2012-09-30 15:45 | 99.8484 | 17.219 | 2012-09-30 15:45 | 12.993 | 30.0138 | 34.642 | 69.8346 | -69.751 | 3558.8346 | 45.1654
2012-09-30 | 16:00 | 2012-09-30 16:00 | 101.826 | 17.213 | 2012-09-30 16:00 | 12.99 | 30.0069 | 34.695 | 71.8191 | -71.7355 | 3560.8191 | 43.1809
2012-09-30 | 16:15 | 2012-09-30 16:15 | 101.299 | 17.213 | 2012-09-30 16:15 | 12.99 | 30.0069 | 34.607 | 71.2921 | -71.2085 | 3560.2921 | 43.7079
2012-09-30 | 16:30 | 2012-09-30 16:30 | 100.471 | 17.21 | 2012-09-30 16:30 | 12.989 | 30.0046 | 34.159 | 70.4664 | -70.3828 | 3559.4664 | 44.5336
2012-09-30 | 16:45 | 2012-09-30 16:45 | 98.8815 | 17.208 | 2012-09-30 16:45 | 12.987 | 30 | 33.696 | 68.8815 | -68.7979 | 3557.8815 | 46.1185
2012-09-30 | 17:00 | 2012-09-30 17:00 | 101.941 | 17.208 | 2012-09-30 17:00 | 12.987 | 30 | 33.346 | 71.941 | -71.8574 | 3560.941 | 43.059
2012-09-30 | 17:15 | 2012-09-30 17:15 | 101.456 | 17.209 | 2012-09-30 17:15 | 12.989 | 30.0046 | 32.933 | 71.4514 | -71.3678 | 3560.4514 | 43.5486
2012-09-30 | 17:30 | 2012-09-30 17:30 | 100.353 | 17.206 | 2012-09-30 17:30 | 12.989 | 30.0046 | 32.712 | 70.3484 | -70.2648 | 3559.3484 | 44.6516
2012-09-30 | 17:45 | 2012-09-30 17:45 | 102.312 | 17.202 | 2012-09-30 17:45 | 12.992 | 30.0115 | 32.236 | 72.3005 | -72.2169 | 3561.3005 | 42.6995
2012-09-30 | 18:00 | 2012-09-30 18:00 | 101.793 | 17.203 | 2012-09-30 18:00 | 12.993 | 30.0138 | 31.49 | 71.7792 | -71.6956 | 3560.7792 | 43.2208
2012-09-30 | 18:15 | 2012-09-30 18:15 | 101.048 | 17.202 | 2012-09-30 18:15 | 12.99 | 30.0069 | 30.616 | 71.0411 | -70.9575 | 3560.0411 | 43.9589
2012-09-30 | 18:30 | 2012-09-30 18:30 | 79.8848 | 17.205 | 2012-09-30 18:30 | 12.995 | 30.0184 | 29.477 | 49.8663 | -49.7827 | 3538.8663 | 65.1337
2012-09-30 | 18:45 | 2012-09-30 18:45 | 98.3511 | 17.236 | 2012-09-30 18:45 | 12.995 | 30.0184 | 28.095 | 68.3327 | -68.249 | 3557.3326 | 46.6674
2012-09-30 | 19:00 | 2012-09-30 19:00 | 98.0772 | 17.248 | 2012-09-30 19:00 | 12.993 | 30.0138 | 26.553 | 68.0634 | -67.9798 | 3557.0634 | 46.9366
2012-09-30 | 19:15 | 2012-09-30 19:15 | 99.5593 | 17.263 | 2012-09-30 19:15 | 12.997 | 30.0231 | 24.882 | 69.5362 | -69.4526 | 3558.5362 | 45.4638
2012-09-30 | 19:30 | 2012-09-30 19:30 | 94.8891 | 17.248 | 2012-09-30 19:30 | 12.996 | 30.0208 | 23.369 | 64.8683 | -64.7847 | 3553.8683 | 50.1317
2012-09-30 | 19:45 | 2012-09-30 19:45 | 101.431 | 17.252 | 2012-09-30 19:45 | 13.002 | 30.0346 | 22.078 | 71.3964 | -71.3128 | 3560.3964 | 43.6036
2012-09-30 | 20:00 | 2012-09-30 20:00 | 100.885 | 17.246 | 2012-09-30 20:00 | 13.002 | 30.0346 | 21.063 | 70.8504 | -70.7668 | 3559.8504 | 44.1496
2012-09-30 | 20:15 | 2012-09-30 20:15 | 96.6236 | 17.229 | 2012-09-30 20:15 | 13.004 | 30.0392 | 20.15 | 66.5844 | -66.5007 | 3555.5844 | 48.4156
2012-09-30 | 20:30 | 2012-09-30 20:30 | 101.914 | 17.231 | 2012-09-30 20:30 | 13.006 | 30.0439 | 19.518 | 71.8701 | -71.7865 | 3560.8701 | 43.1299
2012-09-30 | 20:45 | 2012-09-30 20:45 | 101.094 | 17.226 | 2012-09-30 20:45 | 13.007 | 30.0462 | 18.98 | 71.0478 | -70.9642 | 3560.0478 | 43.9522
2012-09-30 | 21:00 | 2012-09-30 21:00 | 92.1828 | 17.202 | 2012-09-30 21:00 | 13.007 | 30.0462 | 18.385 | 62.1366 | -62.053 | 3551.1366 | 52.8634
2012-09-30 | 21:15 | 2012-09-30 21:15 | 86.4825 | 17.21 | 2012-09-30 21:15 | 13.01 | 30.0531 | 17.535 | 56.4294 | -56.3458 | 3545.4294 | 58.5706
2012-09-30 | 21:30 | 2012-09-30 21:30 | 77.7086 | 17.24 | 2012-09-30 21:30 | 13.01 | 30.0531 | 16.894 | 47.6555 | -47.5719 | 3536.6555 | 67.3445
2012-09-30 | 21:45 | 2012-09-30 21:45 | 74.8607 | 17.313 | 2012-09-30 21:45 | 13.011 | 30.0554 | 16.466 | 44.8053 | -44.7217 | 3533.8053 | 70.1947
2012-09-30 | 22:00 | 2012-09-30 22:00 | 88.3267 | 17.378 | 2012-09-30 22:00 | 13.007 | 30.0462 | 16.066 | 58.2805 | -58.1969 | 3547.2805 | 56.7195
2012-09-30 | 22:15 | 2012-09-30 22:15 | 96.049 | 17.397 | 2012-09-30 22:15 | 13.008 | 30.0485 | 15.755 | 66.0005 | -65.9169 | 3555.0005 | 48.9995
2012-09-30 | 22:30 | 2012-09-30 22:30 | 98.0677 | 17.377 | 2012-09-30 22:30 | 13.008 | 30.0485 | 15.533 | 68.0192 | -67.9356 | 3557.0192 | 46.9808
2012-09-30 | 22:45 | 2012-09-30 22:45 | 99.256 | 17.338 | 2012-09-30 22:45 | 13.008 | 30.0485 | 15.523 | 69.2075 | -69.1239 | 3558.2075 | 45.7925
2012-09-30 | 23:00 | 2012-09-30 23:00 | 100.115 | 17.305 | 2012-09-30 23:00 | 13.008 | 30.0485 | 15.578 | 70.0665 | -69.9829 | 3559.0665 | 44.9335
2012-09-30 | 23:15 | 2012-09-30 23:15 | 99.0244 | 17.281 | 2012-09-30 23:15 | 13.005 | 30.0416 | 15.604 | 68.9828 | -68.8992 | 3557.9828 | 46.0172
2012-09-30 | 23:30 | 2012-09-30 23:30 | 100.601 | 17.262 | 2012-09-30 23:30 | 13.003 | 30.0369 | 15.63 | 70.5641 | -70.4805 | 3559.5641 | 44.4359
2012-09-30 | 23:45 | 2012-09-30 23:45 | 101.346 | 17.236 | 2012-09-30 23:45 | 13.005 | 30.0416 | 15.636 | 71.3045 | -71.2208 | 3560.3045 | 43.6955
2012-10-01 | 0:00 | 2012-10-01 | 101.85 | 17.212 | 2012-10-01 | 13.001 | 30.0323 | 15.649 | 71.8177 | -71.7341 | 3560.8177 | 43.1823
2012-10-01 | 0:15 | 2012-10-01 00:15 | 102.245 | 17.198 | 2012-10-01 00:15 | 13.002 | 30.0346 | 15.784 | 72.2104 | -72.1268 | 3561.2104 | 42.7896
2012-10-01 | 0:30 | 2012-10-01 00:30 | 102.596 | 17.181 | 2012-10-01 00:30 | 13.002 | 30.0346 | 15.924 | 72.5614 | -72.4778 | 3561.5614 | 42.4386
2012-10-01 | 0:45 | 2012-10-01 00:45 | 101.587 | 17.169 | 2012-10-01 00:45 | 13.002 | 30.0346 | 16.063 | 71.5524 | -71.4688 | 3560.5524 | 43.4476
2012-10-01 | 1:00 | 2012-10-01 01:00 | 102.587 | 17.162 | 2012-10-01 01:00 | 13.001 | 30.0323 | 16.194 | 72.5547 | -72.4711 | 3561.5547 | 42.4453
2012-10-01 | 1:15 | 2012-10-01 01:15 | 103.061 | 17.148 | 2012-10-01 01:15 | 13.002 | 30.0346 | 16.314 | 73.0264 | -72.9428 | 3562.0264 | 41.9736
2012-10-01 | 1:30 | 2012-10-01 01:30 | 103.397 | 17.136 | 2012-10-01 01:30 | 13.001 | 30.0323 | 16.359 | 73.3647 | -73.2811 | 3562.3647 | 41.6353
2012-10-01 | 1:45 | 2012-10-01 01:45 | 103.66 | 17.124 | 2012-10-01 01:45 | 13.001 | 30.0323 | 16.333 | 73.6277 | -73.5441 | 3562.6277 | 41.3723
2012-10-01 | 2:00 | 2012-10-01 02:00 | 103.899 | 17.115 | 2012-10-01 02:00 | 12.999 | 30.0277 | 16.356 | 73.8713 | -73.7877 | 3562.8713 | 41.1287
2012-10-01 | 2:15 | 2012-10-01 02:15 | 100.522 | 17.103 | 2012-10-01 02:15 | 13 | 30.03 | 16.373 | 70.492 | -70.4084 | 3559.492 | 44.508
2012-10-01 | 2:30 | 2012-10-01 02:30 | 103.458 | 17.103 | 2012-10-01 02:30 | 12.998 | 30.0254 | 16.454 | 73.4326 | -73.349 | 3562.4326 | 41.5674
2012-10-01 | 2:45 | 2012-10-01 02:45 | 104.069 | 17.097 | 2012-10-01 02:45 | 13.001 | 30.0323 | 16.394 | 74.0367 | -73.9531 | 3563.0367 | 40.9633
2012-10-01 | 3:00 | 2012-10-01 03:00 | 104.367 | 17.088 | 2012-10-01 03:00 | 12.999 | 30.0277 | 16.161 | 74.3393 | -74.2557 | 3563.3393 | 40.6607
2012-10-01 | 3:15 | 2012-10-01 03:15 | 104.594 | 17.081 | 2012-10-01 03:15 | 12.996 | 30.0208 | 15.671 | 74.5732 | -74.4896 | 3563.5732 | 40.4268
2012-10-01 | 3:30 | 2012-10-01 03:30 | 104.787 | 17.073 | 2012-10-01 03:30 | 12.996 | 30.0208 | 15.301 | 74.7662 | -74.6826 | 3563.7662 | 40.2338
2012-10-01 | 3:45 | 2012-10-01 03:45 | 104.964 | 17.065 | 2012-10-01 03:45 | 12.997 | 30.0231 | 15.051 | 74.9409 | -74.8573 | 3563.9409 | 40.0591
2012-10-01 | 4:00 | 2012-10-01 04:00 | 105.129 | 17.06 | 2012-10-01 04:00 | 12.997 | 30.0231 | 14.876 | 75.1059 | -75.0223 | 3564.1059 | 39.8941
2012-10-01 | 4:15 | 2012-10-01 04:15 | 104.107 | 17.06 | 2012-10-01 04:15 | 12.997 | 30.0231 | 14.746 | 74.0839 | -74.0003 | 3563.0839 | 40.9161
2012-10-01 | 4:30 | 2012-10-01 04:30 | 104.954 | 17.058 | 2012-10-01 04:30 | 12.999 | 30.0277 | 14.867 | 74.9263 | -74.8427 | 3563.9263 | 40.0737
2012-10-01 | 4:45 | 2012-10-01 04:45 | 105.219 | 17.055 | 2012-10-01 04:45 | 12.997 | 30.0231 | 14.927 | 75.1959 | -75.1123 | 3564.1959 | 39.8041
2012-10-01 | 5:00 | 2012-10-01 05:00 | 105.423 | 17.052 | 2012-10-01 05:00 | 12.999 | 30.0277 | 15.136 | 75.3953 | -75.3117 | 3564.3953 | 39.6047
2012-10-01 | 5:15 | 2012-10-01 05:15 | 105.601 | 17.047 | 2012-10-01 05:15 | 12.999 | 30.0277 | 15.352 | 75.5733 | -75.4897 | 3564.5733 | 39.4267
2012-10-01 | 5:30 | 2012-10-01 05:30 | 102.66 | 17.043 | 2012-10-01 05:30 | 13 | 30.03 | 15.518 | 72.63 | -72.5464 | 3561.63 | 42.37
2012-10-01 | 5:45 | 2012-10-01 05:45 | 105.116 | 17.049 | 2012-10-01 05:45 | 13 | 30.03 | 15.764 | 75.086 | -75.0024 | 3564.086 | 39.914
2012-10-01 | 6:00 | 2012-10-01 06:00 | 105.515 | 17.046 | 2012-10-01 06:00 | 13.001 | 30.0323 | 16.018 | 75.4827 | -75.3991 | 3564.4827 | 39.5173
2012-10-01 | 6:15 | 2012-10-01 06:15 | 105.761 | 17.042 | 2012-10-01 06:15 | 13.004 | 30.0392 | 16.199 | 75.7218 | -75.6381 | 3564.7218 | 39.2782
2012-10-01 | 6:30 | 2012-10-01 06:30 | 105.932 | 17.039 | 2012-10-01 06:30 | 13.003 | 30.0369 | 16.275 | 75.8951 | -75.8115 | 3564.8951 | 39.1049
2012-10-01 | 6:45 | 2012-10-01 06:45 | 106.074 | 17.035 | 2012-10-01 06:45 | 13.005 | 30.0416 | 16.334 | 76.0324 | -75.9488 | 3565.0325 | 38.9675
2012-10-01 | 7:00 | 2012-10-01 07:00 | 106.196 | 17.029 | 2012-10-01 07:00 | 13.008 | 30.0485 | 17.599 | 76.1475 | -76.0639 | 3565.1475 | 38.8525
2012-10-01 | 7:15 | 2012-10-01 07:15 | 104.092 | 17.026 | 2012-10-01 07:15 | 13.006 | 30.0439 | 21.542 | 74.0481 | -73.9645 | 3563.0481 | 40.9519
2012-10-01 | 7:30 | 2012-10-01 07:30 | 105.769 | 17.031 | 2012-10-01 07:30 | 13.006 | 30.0439 | 26.253 | 75.7251 | -75.6415 | 3564.7251 | 39.2749
2012-10-01 | 7:45 | 2012-10-01 07:45 | 106.098 | 17.028 | 2012-10-01 07:45 | 13.007 | 30.0462 | 30.885 | 76.0518 | -75.9682 | 3565.0518 | 38.9482
2012-10-01 | 8:00 | 2012-10-01 08:00 | 82.7381 | 17.03 | 2012-10-01 08:00 | 13.008 | 30.0485 | 35.157 | 52.6896 | -52.606 | 3541.6896 | 62.3104
2012-10-01 | 8:15 | 2012-10-01 08:15 | 57.3819 | 17.08 | 2012-10-01 08:15 | 13.007 | 30.0462 | 38.814 | 27.3357 | -27.2521 | 3516.3357 | 87.6643
2012-10-01 | 8:30 | 2012-10-01 08:30 | 96.7487 | 17.17 | 2012-10-01 08:30 | 13.008 | 30.0485 | 40.714 | 66.7002 | -66.6166 | 3555.7002 | 48.2998
2012-10-01 | 8:45 | 2012-10-01 08:45 | 97.3615 | 17.225 | 2012-10-01 08:45 | 13.012 | 30.0577 | 42.569 | 67.3038 | -67.2202 | 3556.3038 | 47.6962
2012-10-01 | 9:00 | 2012-10-01 09:00 | 101.193 | 17.232 | 2012-10-01 09:00 | 13.012 | 30.0577 | 43.519 | 71.1353 | -71.0517 | 3560.1353 | 43.8647
2012-10-01 | 9:15 | 2012-10-01 09:15 | 91.8813 | 17.227 | 2012-10-01 09:15 | 13.012 | 30.0577 | 44.902 | 61.8236 | -61.74 | 3550.8236 | 53.1764
2012-10-01 | 9:30 | 2012-10-01 09:30 | 102.256 | 17.22 | 2012-10-01 09:30 | 13.011 | 30.0554 | 45.427 | 72.2006 | -72.117 | 3561.2006 | 42.7994
2012-10-01 | 9:45 | 2012-10-01 09:45 | 103.416 | 17.196 | 2012-10-01 09:45 | 13.012 | 30.0577 | 45.258 | 73.3583 | -73.2747 | 3562.3583 | 41.6417
2012-10-01 | 10:00 | 2012-10-01 10:00 | 103.989 | 17.177 | 2012-10-01 10:00 | 13.012 | 30.0577 | 44.751 | 73.9313 | -73.8477 | 3562.9313 | 41.0687
2012-10-01 | 10:15 | 2012-10-01 10:15 | 102.415 | 17.168 | 2012-10-01 10:15 | 13.011 | 30.0554 | 44.239 | 72.3596 | -72.276 | 3561.3596 | 42.6404
2012-10-01 | 10:30 | 2012-10-01 10:30 | 104.018 | 17.159 | 2012-10-01 10:30 | 13.01 | 30.0531 | 43.897 | 73.9649 | -73.8813 | 3562.9649 | 41.0351
2012-10-01 | 10:45 | 2012-10-01 10:45 | 101.635 | 17.15 | 2012-10-01 10:45 | 13.011 | 30.0554 | 43.393 | 71.5796 | -71.496 | 3560.5796 | 43.4204
2012-10-01 | 11:00 | 2012-10-01 11:00 | 104.029 | 17.147 | 2012-10-01 11:00 | 13.011 | 30.0554 | 42.801 | 73.9736 | -73.89 | 3562.9736 | 41.0264
2012-10-01 | 11:15 | 2012-10-01 11:15 | 104.626 | 17.134 | 2012-10-01 11:15 | 13.008 | 30.0485 | 42.255 | 74.5775 | -74.4939 | 3563.5775 | 40.4225
2012-10-01 | 11:30 | 2012-10-01 11:30 | 100.494 | 17.121 | 2012-10-01 11:30 | 13.009 | 30.0508 | 41.761 | 70.4432 | -70.3596 | 3559.4432 | 44.5568
2012-10-01 | 11:45 | 2012-10-01 11:45 | 104.36 | 17.122 | 2012-10-01 11:45 | 13.006 | 30.0439 | 41.699 | 74.3161 | -74.2325 | 3563.3161 | 40.6839
2012-10-01 | 12:00 | 2012-10-01 12:00 | 104.915 | 17.114 | 2012-10-01 12:00 | 13.005 | 30.0416 | 40.783 | 74.8735 | -74.7898 | 3563.8735 | 40.1265
2012-10-01 | 12:15 | 2012-10-01 12:15 | 102.21 | 17.105 | 2012-10-01 12:15 | 13.003 | 30.0369 | 39.396 | 72.1731 | -72.0894 | 3561.1731 | 42.8269
2012-10-01 | 12:30 | 2012-10-01 12:30 | 104.705 | 17.106 | 2012-10-01 12:30 | 13.004 | 30.0392 | 37.867 | 74.6658 | -74.5821 | 3563.6658 | 40.3342
2012-10-01 | 12:45 | 2012-10-01 12:45 | 105.142 | 17.101 | 2012-10-01 12:45 | 13.001 | 30.0323 | 36.586 | 75.1097 | -75.0261 | 3564.1097 | 39.8903
2012-10-01 | 13:00 | 2012-10-01 13:00 | 103.96 | 17.101 | 2012-10-01 13:00 | 12.997 | 30.0231 | 35.875 | 73.9369 | -73.8533 | 3562.9369 | 41.0631
2012-10-01 | 13:15 | 2012-10-01 13:15 | 105.063 | 17.098 | 2012-10-01 13:15 | 12.991 | 30.0092 | 35.634 | 75.0538 | -74.9702 | 3564.0538 | 39.9462
2012-10-01 | 13:30 | 2012-10-01 13:30 | 105.372 | 17.091 | 2012-10-01 13:30 | 12.99 | 30.0069 | 35.506 | 75.3651 | -75.2815 | 3564.3651 | 39.6349
2012-10-01 | 13:45 | 2012-10-01 13:45 | 105.608 | 17.084 | 2012-10-01 13:45 | 12.988 | 30.0023 | 35.671 | 75.6057 | -75.5221 | 3564.6057 | 39.3943
2012-10-01 | 14:00 | 2012-10-01 14:00 | 104.719 | 17.083 | 2012-10-01 14:00 | 12.987 | 30 | 36.057 | 74.719 | -74.6354 | 3563.719 | 40.281
2012-10-01 | 14:15 | 2012-10-01 14:15 | 105.43 | 17.079 | 2012-10-01 14:15 | 12.986 | 29.9977 | 36.122 | 75.4323 | -75.3487 | 3564.4323 | 39.5677
2012-10-01 | 14:30 | 2012-10-01 14:30 | 105.725 | 17.072 | 2012-10-01 14:30 | 12.982 | 29.9884 | 36.171 | 75.7366 | -75.653 | 3564.7366 | 39.2634
2012-10-01 | 14:45 | 2012-10-01 14:45 | 104.638 | 17.076 | 2012-10-01 14:45 | 12.983 | 29.9907 | 36.38 | 74.6473 | -74.5637 | 3563.6473 | 40.3527
2012-10-01 | 15:00 | 2012-10-01 15:00 | 105.549 | 17.073 | 2012-10-01 15:00 | 12.979 | 29.9815 | 36.362 | 75.5675 | -75.4839 | 3564.5675 | 39.4325
2012-10-01 | 15:15 | 2012-10-01 15:15 | 105.868 | 17.066 | 2012-10-01 15:15 | 12.978 | 29.9792 | 36.292 | 75.8888 | -75.8052 | 3564.8888 | 39.1112
2012-10-01 | 15:30 | 2012-10-01 15:30 | 106.074 | 17.061 | 2012-10-01 15:30 | 12.977 | 29.9769 | 36.182 | 76.0971 | -76.0135 | 3565.0971 | 38.9029
2012-10-01 | 15:45 | 2012-10-01 15:45 | 105.069 | 17.062 | 2012-10-01 15:45 | 12.979 | 29.9815 | 36.145 | 75.0875 | -75.0039 | 3564.0875 | 39.9125
2012-10-01 | 16:00 | 2012-10-01 16:00 | 105.848 | 17.06 | 2012-10-01 16:00 | 12.974 | 29.9699 | 36.245 | 75.8781 | -75.7944 | 3564.8781 | 39.1219
2012-10-01 | 16:15 | 2012-10-01 16:15 | 106.14 | 17.053 | 2012-10-01 16:15 | 12.976 | 29.9746 | 36.166 | 76.1654 | -76.0818 | 3565.1654 | 38.8346
2012-10-01 | 16:30 | 2012-10-01 16:30 | 106.323 | 17.051 | 2012-10-01 16:30 | 12.972 | 29.9653 | 35.97 | 76.3577 | -76.2741 | 3565.3577 | 38.6423
2012-10-01 | 16:45 | 2012-10-01 16:45 | 105.497 | 17.054 | 2012-10-01 16:45 | 12.969 | 29.9584 | 35.591 | 75.5386 | -75.455 | 3564.5386 | 39.4614
2012-10-01 | 17:00 | 2012-10-01 17:00 | 106.116 | 17.05 | 2012-10-01 17:00 | 12.972 | 29.9653 | 35.228 | 76.1507 | -76.0671 | 3565.1507 | 38.8493
2012-10-01 | 17:15 | 2012-10-01 17:15 | 106.368 | 17.043 | 2012-10-01 17:15 | 12.97 | 29.9607 | 34.889 | 76.4073 | -76.3237 | 3565.4073 | 38.5927
2012-10-01 | 17:30 | 2012-10-01 17:30 | 106.536 | 17.041 | 2012-10-01 17:30 | 12.971 | 29.963 | 34.398 | 76.573 | -76.4894 | 3565.573 | 38.427
2012-10-01 | 17:45 | 2012-10-01 17:45 | 106.671 | 17.035 | 2012-10-01 17:45 | 12.97 | 29.9607 | 33.802 | 76.7103 | -76.6267 | 3565.7103 | 38.2897
2012-10-01 | 18:00 | 2012-10-01 18:00 | 105.367 | 17.035 | 2012-10-01 18:00 | 12.972 | 29.9653 | 33.125 | 75.4017 | -75.3181 | 3564.4017 | 39.5983
2012-10-01 | 18:15 | 2012-10-01 18:15 | 99.6393 | 17.031 | 2012-10-01 18:15 | 12.97 | 29.9607 | 32.176 | 69.6786 | -69.595 | 3558.6786 | 45.3214
2012-10-01 | 18:30 | 2012-10-01 18:30 | 97.7252 | 17.045 | 2012-10-01 18:30 | 12.967 | 29.9538 | 30.735 | 67.7714 | -67.6878 | 3556.7714 | 47.2286
2012-10-01 | 18:45 | 2012-10-01 18:45 | 105.173 | 17.077 | 2012-10-01 18:45 | 12.97 | 29.9607 | 28.778 | 75.2123 | -75.1287 | 3564.2123 | 39.7877
2012-10-01 | 19:00 | 2012-10-01 19:00 | 105.926 | 17.076 | 2012-10-01 19:00 | 12.97 | 29.9607 | 27.152 | 75.9653 | -75.8817 | 3564.9653 | 39.0347
2012-10-01 | 19:15 | 2012-10-01 19:15 | 105.239 | 17.084 | 2012-10-01 19:15 | 12.972 | 29.9653 | 25.785 | 75.2737 | -75.1901 | 3564.2737 | 39.7263
2012-10-01 | 19:30 | 2012-10-01 19:30 | 63.2364 | 17.097 | 2012-10-01 19:30 | 12.971 | 29.963 | 24.242 | 33.2734 | -33.1898 | 3522.2734 | 81.7266
2012-10-01 | 19:45 | 2012-10-01 19:45 | 81.6278 | 17.192 | 2012-10-01 19:45 | 12.975 | 29.9722 | 22.827 | 51.6555 | -51.5719 | 3540.6555 | 63.3445
2012-10-01 | 20:00 | 2012-10-01 20:00 | 84.6565 | 17.289 | 2012-10-01 20:00 | 12.977 | 29.9769 | 21.745 | 54.6796 | -54.596 | 3543.6796 | 60.3204
2012-10-01 | 20:15 | 2012-10-01 20:15 | 91.4406 | 17.346 | 2012-10-01 20:15 | 12.979 | 29.9815 | 20.846 | 61.4591 | -61.3755 | 3550.4591 | 53.5409
2012-10-01 | 20:30 | 2012-10-01 20:30 | 92.5638 | 17.348 | 2012-10-01 20:30 | 12.982 | 29.9884 | 20.145 | 62.5754 | -62.4918 | 3551.5754 | 52.4246
2012-10-01 | 20:45 | 2012-10-01 20:45 | 99.3194 | 17.336 | 2012-10-01 20:45 | 12.983 | 29.9907 | 19.632 | 69.3287 | -69.2451 | 3558.3287 | 45.6713
2012-10-01 | 21:00 | 2012-10-01 21:00 | 94.511 | 17.3 | 2012-10-01 21:00 | 12.984 | 29.993 | 19.257 | 64.518 | -64.4343 | 3553.518 | 50.482
2012-10-01 | 21:15 | 2012-10-01 21:15 | 100.842 | 17.288 | 2012-10-01 21:15 | 12.988 | 30.0023 | 19.027 | 70.8397 | -70.7561 | 3559.8397 | 44.1603
2012-10-01 | 21:30 | 2012-10-01 21:30 | 99.8781 | 17.271 | 2012-10-01 21:30 | 12.984 | 29.993 | 18.834 | 69.8851 | -69.8014 | 3558.8851 | 45.1149
2012-10-01 | 21:45 | 2012-10-01 21:45 | 101.775 | 17.251 | 2012-10-01 21:45 | 12.989 | 30.0046 | 18.706 | 71.7704 | -71.6868 | 3560.7704 | 43.2296
2012-10-01 | 22:00 | 2012-10-01 22:00 | 101.143 | 17.238 | 2012-10-01 22:00 | 12.989 | 30.0046 | 18.588 | 71.1384 | -71.0548 | 3560.1384 | 43.8616
2012-10-01 | 22:15 | 2012-10-01 22:15 | 102.515 | 17.22 | 2012-10-01 22:15 | 12.986 | 29.9977 | 18.482 | 72.5173 | -72.4337 | 3561.5173 | 42.4827
2012-10-01 | 22:30 | 2012-10-01 22:30 | 101.786 | 17.211 | 2012-10-01 22:30 | 12.987 | 30 | 18.392 | 71.786 | -71.7024 | 3560.786 | 43.214
2012-10-01 | 22:45 | 2012-10-01 22:45 | 102.992 | 17.196 | 2012-10-01 22:45 | 12.984 | 29.993 | 18.279 | 72.999 | -72.9153 | 3561.999 | 42.001
2012-10-01 | 23:00 | 2012-10-01 23:00 | 101.838 | 17.188 | 2012-10-01 23:00 | 12.986 | 29.9977 | 18.084 | 71.8403 | -71.7567 | 3560.8403 | 43.1597
2012-10-01 | 23:15 | 2012-10-01 23:15 | 103.26 | 17.177 | 2012-10-01 23:15 | 12.987 | 30 | 17.899 | 73.26 | -73.1764 | 3562.26 | 41.74
2012-10-01 | 23:30 | 2012-10-01 23:30 | 101.471 | 17.167 | 2012-10-01 23:30 | 12.987 | 30 | 17.829 | 71.471 | -71.3874 | 3560.471 | 43.529
2012-10-01 | 23:45 | 2012-10-01 23:45 | 103.417 | 17.162 | 2012-10-01 23:45 | 12.986 | 29.9977 | 17.784 | 73.4193 | -73.3357 | 3562.4193 | 41.5807
2012-10-02 | 0:00 | 2012-10-02 | 97.7308 | 17.142 | 2012-10-02 | 12.983 | 29.9907 | 17.717 | 67.7401 | -67.6565 | 3556.7401 | 47.2599
2012-10-02 | 0:15 | 2012-10-02 00:15 | 103.409 | 17.146 | 2012-10-02 00:15 | 12.981 | 29.9861 | 17.663 | 73.4229 | -73.3393 | 3562.4229 | 41.5771
2012-10-02 | 0:30 | 2012-10-02 00:30 | 104.183 | 17.137 | 2012-10-02 00:30 | 12.983 | 29.9907 | 17.598 | 74.1923 | -74.1087 | 3563.1923 | 40.8077
2012-10-02 | 0:45 | 2012-10-02 00:45 | 103.271 | 17.138 | 2012-10-02 00:45 | 12.982 | 29.9884 | 17.504 | 73.2826 | -73.199 | 3562.2826 | 41.7174
2012-10-02 | 1:00 | 2012-10-02 01:00 | 104.296 | 17.128 | 2012-10-02 01:00 | 12.983 | 29.9907 | 17.421 | 74.3053 | -74.2217 | 3563.3053 | 40.6947
2012-10-02 | 1:15 | 2012-10-02 01:15 | 103.103 | 17.128 | 2012-10-02 01:15 | 12.983 | 29.9907 | 17.37 | 73.1123 | -73.0286 | 3562.1123 | 41.8877
2012-10-02 | 1:30 | 2012-10-02 01:30 | 104.382 | 17.123 | 2012-10-02 01:30 | 12.982 | 29.9884 | 17.3 | 74.3936 | -74.31 | 3563.3936 | 40.6064
2012-10-02 | 1:45 | 2012-10-02 01:45 | 102.78 | 17.121 | 2012-10-02 01:45 | 12.983 | 29.9907 | 17.241 | 72.7893 | -72.7057 | 3561.7893 | 42.2107
2012-10-02 | 2:00 | 2012-10-02 02:00 | 104.427 | 17.117 | 2012-10-02 02:00 | 12.98 | 29.9838 | 17.176 | 74.4432 | -74.3596 | 3563.4432 | 40.5568
2012-10-02 | 2:15 | 2012-10-02 02:15 | 101.784 | 17.113 | 2012-10-02 02:15 | 12.98 | 29.9838 | 17.168 | 71.8002 | -71.7166 | 3560.8002 | 43.1998
2012-10-02 | 2:30 | 2012-10-02 02:30 | 104.423 | 17.114 | 2012-10-02 02:30 | 12.978 | 29.9792 | 17.124 | 74.4438 | -74.3602 | 3563.4438 | 40.5562
2012-10-02 | 2:45 | 2012-10-02 02:45 | 94.8268 | 17.093 | 2012-10-02 02:45 | 12.976 | 29.9746 | 16.989 | 64.8522 | -64.7686 | 3553.8522 | 50.1478
2012-10-02 | 3:00 | 2012-10-02 03:00 | 104.322 | 17.111 | 2012-10-02 03:00 | 12.975 | 29.9722 | 16.915 | 74.3498 | -74.2661 | 3563.3497 | 40.6503
2012-10-02 | 3:15 | 2012-10-02 03:15 | 104.988 | 17.103 | 2012-10-02 03:15 | 12.976 | 29.9746 | 16.885 | 75.0134 | -74.9298 | 3564.0134 | 39.9866
2012-10-02 | 3:30 | 2012-10-02 03:30 | 104.02 | 17.108 | 2012-10-02 03:30 | 12.974 | 29.9699 | 16.852 | 74.0501 | -73.9664 | 3563.0501 | 40.9499
2012-10-02 | 3:45 | 2012-10-02 03:45 | 105.039 | 17.102 | 2012-10-02 03:45 | 12.974 | 29.9699 | 16.792 | 75.0691 | -74.9854 | 3564.0691 | 39.9309
2012-10-02 | 4:00 | 2012-10-02 04:00 | 103.495 | 17.104 | 2012-10-02 04:00 | 12.976 | 29.9746 | 16.633 | 73.5204 | -73.4368 | 3562.5204 | 41.4796
2012-10-02 | 4:15 | 2012-10-02 04:15 | 105.053 | 17.101 | 2012-10-02 04:15 | 12.977 | 29.9769 | 16.506 | 75.0761 | -74.9925 | 3564.0761 | 39.9239
2012-10-02 | 4:30 | 2012-10-02 04:30 | 102.057 | 17.097 | 2012-10-02 04:30 | 12.975 | 29.9722 | 16.431 | 72.0847 | -72.0011 | 3561.0847 | 42.9153
2012-10-02 | 4:45 | 2012-10-02 04:45 | 105.009 | 17.101 | 2012-10-02 04:45 | 12.972 | 29.9653 | 16.426 | 75.0437 | -74.9601 | 3564.0437 | 39.9563
2012-10-02 | 5:00 | 2012-10-02 05:00 | 102.668 | 17.102 | 2012-10-02 05:00 | 12.972 | 29.9653 | 16.366 | 72.7027 | -72.6191 | 3561.7027 | 42.2973
2012-10-02 | 5:15 | 2012-10-02 05:15 | 104.999 | 17.106 | 2012-10-02 05:15 | 12.973 | 29.9676 | 16.286 | 75.0314 | -74.9477 | 3564.0314 | 39.9686
2012-10-02 | 5:30 | 2012-10-02 05:30 | 104.373 | 17.114 | 2012-10-02 05:30 | 12.978 | 29.9792 | 16.144 | 74.3938 | -74.3102 | 3563.3938 | 40.6062
2012-10-02 | 5:45 | 2012-10-02 05:45 | 105.292 | 17.109 | 2012-10-02 05:45 | 12.977 | 29.9769 | 16.002 | 75.3151 | -75.2315 | 3564.3151 | 39.6849
2012-10-02 | 6:00 | 2012-10-02 06:00 | 103.888 | 17.111 | 2012-10-02 06:00 | 12.976 | 29.9746 | 15.856 | 73.9134 | -73.8298 | 3562.9134 | 41.0866
2012-10-02 | 6:15 | 2012-10-02 06:15 | 105.335 | 17.108 | 2012-10-02 06:15 | 12.978 | 29.9792 | 15.734 | 75.3558 | -75.2722 | 3564.3558 | 39.6442
2012-10-02 | 6:30 | 2012-10-02 06:30 | 103.111 | 17.106 | 2012-10-02 06:30 | 12.979 | 29.9815 | 15.653 | 73.1295 | -73.0459 | 3562.1295 | 41.8705
2012-10-02 | 6:45 | 2012-10-02 06:45 | 105.308 | 17.108 | 2012-10-02 06:45 | 12.979 | 29.9815 | 15.585 | 75.3265 | -75.2429 | 3564.3265 | 39.6735
2012-10-02 | 7:00 | 2012-10-02 07:00 | 101.763 | 17.1 | 2012-10-02 07:00 | 12.983 | 29.9907 | 17.005 | 71.7723 | -71.6887 | 3560.7723 | 43.2277
2012-10-02 | 7:15 | 2012-10-02 07:15 | 105.297 | 17.106 | 2012-10-02 07:15 | 12.983 | 29.9907 | 21.294 | 75.3063 | -75.2227 | 3564.3063 | 39.6937
2012-10-02 | 7:30 | 2012-10-02 07:30 | 87.9168 | 17.09 | 2012-10-02 07:30 | 12.979 | 29.9815 | 26.096 | 57.9353 | -57.8517 | 3546.9353 | 57.0647
2012-10-02 | 7:45 | 2012-10-02 07:45 | 105.183 | 17.102 | 2012-10-02 07:45 | 12.98 | 29.9838 | 31.358 | 75.1992 | -75.1156 | 3564.1992 | 39.8008
2012-10-02 | 8:00 | 2012-10-02 08:00 | 105.785 | 17.095 | 2012-10-02 08:00 | 12.98 | 29.9838 | 36.455 | 75.8012 | -75.7176 | 3564.8012 | 39.1988
2012-10-02 | 8:15 | 2012-10-02 08:15 | 104.387 | 17.106 | 2012-10-02 08:15 | 12.98 | 29.9838 | 41.578 | 74.4032 | -74.3196 | 3563.4032 | 40.5968
2012-10-02 | 8:30 | 2012-10-02 08:30 | 105.572 | 17.105 | 2012-10-02 08:30 | 12.982 | 29.9884 | 45.839 | 75.5836 | -75.5 | 3564.5836 | 39.4164
2012-10-02 | 8:45 | 2012-10-02 08:45 | 104.064 | 17.104 | 2012-10-02 08:45 | 12.983 | 29.9907 | 48.95 | 74.0733 | -73.9896 | 3563.0733 | 40.9267
2012-10-02 | 9:00 | 2012-10-02 09:00 | 105.575 | 17.101 | 2012-10-02 09:00 | 12.986 | 29.9977 | 50.535 | 75.5773 | -75.4937 | 3564.5773 | 39.4227
2012-10-02 | 9:15 | 2012-10-02 09:15 | 103.862 | 17.108 | 2012-10-02 09:15 | 12.988 | 30.0023 | 51.632 | 73.8597 | -73.7761 | 3562.8597 | 41.1403
2012-10-02 | 9:30 | 2012-10-02 09:30 | 103.269 | 17.119 | 2012-10-02 09:30 | 12.987 | 30 | 51.929 | 73.269 | -73.1854 | 3562.269 | 41.731
2012-10-02 | 9:45 | 2012-10-02 09:45 | 105.224 | 17.122 | 2012-10-02 09:45 | 12.985 | 29.9953 | 51.613 | 75.2287 | -75.145 | 3564.2287 | 39.7713
2012-10-02 | 10:00 | 2012-10-02 10:00 | 102.756 | 17.118 | 2012-10-02 10:00 | 12.988 | 30.0023 | 50.794 | 72.7537 | -72.6701 | 3561.7537 | 42.2463
2012-10-02 | 10:15 | 2012-10-02 10:15 | 105.277 | 17.12 | 2012-10-02 10:15 | 12.989 | 30.0046 | 51.362 | 75.2724 | -75.1888 | 3564.2724 | 39.7276
2012-10-02 | 10:30 | 2012-10-02 10:30 | 80.0023 | 17.096 | 2012-10-02 10:30 | 12.989 | 30.0046 | 51.326 | 49.9977 | -49.9141 | 3538.9977 | 65.0023
2012-10-02 | 10:45 | 2012-10-02 10:45 | 86.904 | 17.18 | 2012-10-02 10:45 | 12.986 | 29.9977 | 50.812 | 56.9063 | -56.8227 | 3545.9063 | 58.0937
2012-10-02 | 11:00 | 2012-10-02 11:00 | 88.5458 | 17.275 | 2012-10-02 11:00 | 12.983 | 29.9907 | 50.179 | 58.5551 | -58.4715 | 3547.5551 | 56.4449
2012-10-02 | 11:15 | 2012-10-02 11:15 | 70.9397 | 17.344 | 2012-10-02 11:15 | 12.983 | 29.9907 | 48.916 | 40.949 | -40.8654 | 3529.949 | 74.051
2012-10-02 | 11:30 | 2012-10-02 11:30 | 77.7439 | 17.347 | 2012-10-02 11:30 | 12.98 | 29.9838 | 47.951 | 47.7601 | -47.6765 | 3536.7601 | 67.2399
2012-10-02 | 11:45 | 2012-10-02 11:45 | 55.7079 | 17.427 | 2012-10-02 11:45 | 12.98 | 29.9838 | 46.606 | 25.7241 | -25.6405 | 3514.7241 | 89.2759
2012-10-02 | 12:00 | 2012-10-02 12:00 | 38.1252 | 17.503 | 2012-10-02 12:00 | 12.978 | 29.9792 | 45.525 | 8.146 | -8.0624 | 3497.146 | 106.854
2012-10-02 | 12:15 | 2012-10-02 12:15 | 46.4461 | 17.56 | 2012-10-02 12:15 | 12.973 | 29.9676 | 44.234 | 16.4785 | -16.3948 | 3505.4785 | 98.5215
2012-10-02 | 12:30 | 2012-10-02 12:30 | 34.0281 | 17.577 | 2012-10-02 12:30 | 12.972 | 29.9653 | 42.157 | 4.0628 | -3.9792 | 3493.0628 | 110.9372
2012-10-02 | 12:45 | 2012-10-02 12:45 | 46.4631 | 17.599 | 2012-10-02 12:45 | 12.969 | 29.9584 | 40.318 | 16.5047 | -16.4211 | 3505.5047 | 98.4953
2012-10-02 | 13:00 | 2012-10-02 13:00 | 33.7047 | 17.6 | 2012-10-02 13:00 | 12.968 | 29.9561 | 39.376 | 3.7486 | -3.665 | 3492.7486 | 111.2514
2012-10-02 | 13:15 | 2012-10-02 13:15 | 45.9641 | 17.614 | 2012-10-02 13:15 | 12.964 | 29.9468 | 38.891 | 16.0173 | -15.9336 | 3505.0173 | 98.9827
2012-10-02 | 13:30 | 2012-10-02 13:30 | 33.7955 | 17.608 | 2012-10-02 13:30 | 12.961 | 29.9399 | 38.669 | 3.8556 | -3.772 | 3492.8556 | 111.1444
2012-10-02 | 13:45 | 2012-10-02 13:45 | 38.8156 | 17.615 | 2012-10-02 13:45 | 12.954 | 29.9237 | 38.698 | 8.8919 | -8.8082 | 3497.8919 | 106.1081
2012-10-02 | 14:00 | 2012-10-02 14:00 | 34.6101 | 17.61 | 2012-10-02 14:00 | 12.957 | 29.9307 | 38.391 | 4.6794 | -4.5958 | 3493.6794 | 110.3206
2012-10-02 | 14:15 | 2012-10-02 14:15 | 34.9011 | 17.62 | 2012-10-02 14:15 | 12.955 | 29.9261 | 38.375 | 4.975 | -4.8914 | 3493.9751 | 110.0249
2012-10-02 | 14:30 | 2012-10-02 14:30 | 70.2867 | 17.547 | 2012-10-02 14:30 | 12.954 | 29.9237 | 38.421 | 40.363 | -40.2793 | 3529.363 | 74.637
2012-10-02 | 14:45 | 2012-10-02 14:45 | 81.0875 | 17.542 | 2012-10-02 14:45 | 12.955 | 29.9261 | 38.483 | 51.1615 | -51.0778 | 3540.1615 | 63.8385
2012-10-02 | 15:00 | 2012-10-02 15:00 | 82.9795 | 17.504 | 2012-10-02 15:00 | 12.953 | 29.9214 | 38.547 | 53.0581 | -52.9745 | 3542.0581 | 61.9419
2012-10-02 | 15:15 | 2012-10-02 15:15 | 86.8014 | 17.469 | 2012-10-02 15:15 | 12.954 | 29.9237 | 38.304 | 56.8777 | -56.794 | 3545.8777 | 58.1223
2012-10-02 | 15:30 | 2012-10-02 15:30 | 87.7927 | 17.427 | 2012-10-02 15:30 | 12.951 | 29.9168 | 38.046 | 57.8759 | -57.7923 | 3546.8759 | 57.1241
2012-10-02 | 15:45 | 2012-10-02 15:45 | 74.551 | 17.369 | 2012-10-02 15:45 | 12.952 | 29.9191 | 37.885 | 44.6319 | -44.5483 | 3533.6319 | 70.3681
2012-10-02 | 16:00 | 2012-10-02 16:00 | 90.75 | 17.358 | 2012-10-02 16:00 | 12.952 | 29.9191 | 37.624 | 60.8309 | -60.7473 | 3549.8309 | 54.1691
2012-10-02 | 16:15 | 2012-10-02 16:15 | 92.4326 | 17.329 | 2012-10-02 16:15 | 12.95 | 29.9145 | 37.202 | 62.5181 | -62.4345 | 3551.5181 | 52.4819
2012-10-02 | 16:30 | 2012-10-02 16:30 | 91.8363 | 17.302 | 2012-10-02 16:30 | 12.95 | 29.9145 | 36.727 | 61.9218 | -61.8382 | 3550.9218 | 53.0782
2012-10-02 | 16:45 | 2012-10-02 16:45 | 93.9737 | 17.278 | 2012-10-02 16:45 | 12.953 | 29.9214 | 36.373 | 64.0523 | -63.9686 | 3553.0523 | 50.9477
2012-10-02 | 17:00 | 2012-10-02 17:00 | 83.9826 | 17.238 | 2012-10-02 17:00 | 12.952 | 29.9191 | 35.772 | 54.0635 | -53.9799 | 3543.0635 | 60.9365
2012-10-02 | 17:15 | 2012-10-02 17:15 | 70.3556 | 17.241 | 2012-10-02 17:15 | 12.956 | 29.9284 | 33.203 | 40.4272 | -40.3436 | 3529.4272 | 74.5728
2012-10-02 | 17:30 | 2012-10-02 17:30 | 29.9476 | 17.289 | 2012-10-02 17:30 | 12.955 | 29.9261 | 33.645 | 0.02155 | 0.06207 | 3489.0215 | 114.9785
2012-10-02 | 17:45 | 2012-10-02 17:45 | 29.9544 | 17.311 | 2012-10-02 17:45 | 12.96 | 29.9376 | 33.378 | 0.0168 | 0.06682 | 3489.0168 | 114.9832
2012-10-02 | 18:00 | 2012-10-02 18:00 | 29.9599 | 17.352 | 2012-10-02 18:00 | 12.959 | 29.9353 | 32.599 | 0.02461 | 0.05901 | 3489.0246 | 114.9754
2012-10-02 | 18:15 | 2012-10-02 18:15 | 29.9757 | 17.455 | 2012-10-02 18:15 | 12.955 | 29.9261 | 31.473 | 0.04965 | 0.03397 | 3489.0496 | 114.9504
2012-10-02 | 18:30 | 2012-10-02 18:30 | 29.9698 | 17.399 | 2012-10-02 18:30 | 12.959 | 29.9353 | 29.866 | 0.03451 | 0.04911 | 3489.0345 | 114.9655
2012-10-02 | 18:45 | 2012-10-02 18:45 | 29.9595 | 17.432 | 2012-10-02 18:45 | 12.96 | 29.9376 | 28.149 | 0.0219 | 0.06172 | 3489.0219 | 114.9781
2012-10-02 | 19:00 | 2012-10-02 19:00 | 29.9579 | 17.399 | 2012-10-02 19:00 | 12.961 | 29.9399 | 26.777 | 0.01799 | 0.06563 | 3489.018 | 114.982
2012-10-02 | 19:15 | 2012-10-02 19:15 | 29.9521 | 17.404 | 2012-10-02 19:15 | 12.961 | 29.9399 | 25.695 | 0.01219 | 0.07143 | 3489.0122 | 114.9878
2012-10-02 | 19:30 | 2012-10-02 19:30 | 29.9542 | 17.41 | 2012-10-02 19:30 | 12.962 | 29.9422 | 24.667 | 0.01198 | 0.07164 | 3489.012 | 114.988
2012-10-02 | 19:45 | 2012-10-02 19:45 | 29.9558 | 17.413 | 2012-10-02 19:45 | 12.962 | 29.9422 | 23.716 | 0.01358 | 0.07004 | 3489.0136 | 114.9864
2012-10-02 | 20:00 | 2012-10-02 20:00 | 29.9614 | 17.412 | 2012-10-02 20:00 | 12.963 | 29.9445 | 22.792 | 0.01687 | 0.06675 | 3489.0169 | 114.9831
2012-10-02 | 20:15 | 2012-10-02 20:15 | 29.9667 | 17.408 | 2012-10-02 20:15 | 12.969 | 29.9584 | 21.888 | 0.00831 | 0.07531 | 3489.0083 | 114.9917
2012-10-02 | 20:30 | 2012-10-02 20:30 | 29.9685 | 17.406 | 2012-10-02 20:30 | 12.97 | 29.9607 | 21.186 | 0.0078 | 0.07582 | 3489.0078 | 114.9922
2012-10-02 | 20:45 | 2012-10-02 20:45 | 29.9745 | 17.405 | 2012-10-02 20:45 | 12.973 | 29.9676 | 20.497 | 0.00687 | 0.07675 | 3489.0069 | 114.9931
2012-10-02 | 21:00 | 2012-10-02 21:00 | 29.974 | 17.403 | 2012-10-02 21:00 | 12.973 | 29.9676 | 19.744 | 0.00637 | 0.07725 | 3489.0064 | 114.9936
2012-10-02 | 21:15 | 2012-10-02 21:15 | 29.9916 | 17.394 | 2012-10-02 21:15 | 12.977 | 29.9769 | 19.098 | 0.01473 | 0.06889 | 3489.0147 | 114.9853
2012-10-02 | 21:30 | 2012-10-02 21:30 | 51.0796 | 17.571 | 2012-10-02 21:30 | 12.978 | 29.9792 | 18.613 | 21.1004 | -21.0168 | 3510.1004 | 93.8996
2012-10-02 | 21:45 | 2012-10-02 21:45 | 54.4276 | 17.522 | 2012-10-02 21:45 | 12.977 | 29.9769 | 17.714 | 24.4507 | -24.3671 | 3513.4507 | 90.5493
2012-10-02 | 22:00 | 2012-10-02 22:00 | 54.8599 | 17.477 | 2012-10-02 22:00 | 12.977 | 29.9769 | 16.772 | 24.883 | -24.7994 | 3513.883 | 90.117
2012-10-02 | 22:15 | 2012-10-02 22:15 | 65.7362 | 17.449 | 2012-10-02 22:15 | 12.977 | 29.9769 | 16.162 | 35.7593 | -35.6757 | 3524.7593 | 79.2407
2012-10-02 | 22:30 | 2012-10-02 22:30 | 65.8198 | 17.423 | 2012-10-02 22:30 | 12.978 | 29.9792 | 16.041 | 35.8406 | -35.757 | 3524.8406 | 79.1594
2012-10-02 | 22:45 | 2012-10-02 22:45 | 58.1274 | 17.403 | 2012-10-02 22:45 | 12.98 | 29.9838 | 16.379 | 28.1436 | -28.06 | 3517.1436 | 86.8564
2012-10-02 | 23:00 | 2012-10-02 23:00 | 71.3509 | 17.39 | 2012-10-02 23:00 | 12.979 | 29.9815 | 16.282 | 41.3694 | -41.2858 | 3530.3694 | 73.6306
2012-10-02 | 23:15 | 2012-10-02 23:15 | 68.4602 | 17.379 | 2012-10-02 23:15 | 12.98 | 29.9838 | 16.232 | 38.4764 | -38.3928 | 3527.4764 | 76.5236
2012-10-02 | 23:30 | 2012-10-02 23:30 | 75.1657 | 17.374 | 2012-10-02 23:30 | 12.977 | 29.9769 | 16.405 | 45.1888 | -45.1052 | 3534.1888 | 69.8112
2012-10-02 | 23:45 | 2012-10-02 23:45 | 73.4644 | 17.365 | 2012-10-02 23:45 | 12.979 | 29.9815 | 16.689 | 43.4829 | -43.3993 | 3532.4829 | 71.5171
2012-10-03 | 0:00 | 2012-10-03 | 66.5501 | 17.364 | 2012-10-03 | 12.976 | 29.9746 | 16.79 | 36.5755 | -36.4919 | 3525.5755 | 78.4245
2012-10-03 | 0:15 | 2012-10-03 00:15 | 76.7351 | 17.358 | 2012-10-03 00:15 | 12.98 | 29.9838 | 16.706 | 46.7513 | -46.6677 | 3535.7513 | 68.2487
2012-10-03 | 0:30 | 2012-10-03 00:30 | 68.3836 | 17.352 | 2012-10-03 00:30 | 12.98 | 29.9838 | 16.466 | 38.3998 | -38.3162 | 3527.3998 | 76.6002
2012-10-03 | 0:45 | 2012-10-03 00:45 | 79.4378 | 17.355 | 2012-10-03 00:45 | 12.979 | 29.9815 | 16.365 | 49.4563 | -49.3727 | 3538.4563 | 65.5437
2012-10-03 | 1:00 | 2012-10-03 01:00 | 75.8569 | 17.351 | 2012-10-03 01:00 | 12.983 | 29.9907 | 16.246 | 45.8662 | -45.7826 | 3534.8662 | 69.1338
2012-10-03 | 1:15 | 2012-10-03 01:15 | 81.5032 | 17.353 | 2012-10-03 01:15 | 12.983 | 29.9907 | 16.117 | 51.5125 | -51.4289 | 3540.5125 | 63.4875
2012-10-03 | 1:30 | 2012-10-03 01:30 | 79.3882 | 17.349 | 2012-10-03 01:30 | 12.984 | 29.993 | 16.014 | 49.3952 | -49.3115 | 3538.3952 | 65.6048
2012-10-03 | 1:45 | 2012-10-03 01:45 | 83.1036 | 17.352 | 2012-10-03 01:45 | 12.984 | 29.993 | 15.921 | 53.1106 | -53.0269 | 3542.1106 | 61.8894
2012-10-03 | 2:00 | 2012-10-03 02:00 | 81.7629 | 17.349 | 2012-10-03 02:00 | 12.981 | 29.9861 | 15.693 | 51.7768 | -51.6932 | 3540.7768 | 63.2232
2012-10-03 | 2:15 | 2012-10-03 02:15 | 65.8617 | 17.346 | 2012-10-03 02:15 | 12.983 | 29.9907 | 15.63 | 35.871 | -35.7874 | 3524.871 | 79.129
2012-10-03 | 2:30 | 2012-10-03 02:30 | 83.1867 | 17.348 | 2012-10-03 02:30 | 12.98 | 29.9838 | 15.658 | 53.2029 | -53.1193 | 3542.2029 | 61.7971
2012-10-03 | 2:45 | 2012-10-03 02:45 | 71.616 | 17.342 | 2012-10-03 02:45 | 12.981 | 29.9861 | 15.623 | 41.6299 | -41.5463 | 3530.6299 | 73.3701
2012-10-03 | 3:00 | 2012-10-03 03:00 | 84.617 | 17.347 | 2012-10-03 03:00 | 12.978 | 29.9792 | 15.608 | 54.6378 | -54.5542 | 3543.6378 | 60.3622
2012-10-03 | 3:15 | 2012-10-03 03:15 | 77.4438 | 17.342 | 2012-10-03 03:15 | 12.98 | 29.9838 | 15.568 | 47.46 | -47.3764 | 3536.46 | 67.54
2012-10-03 | 3:30 | 2012-10-03 03:30 | 85.7232 | 17.347 | 2012-10-03 03:30 | 12.978 | 29.9792 | 15.481 | 55.744 | -55.6604 | 3544.744 | 59.256
2012-10-03 | 3:45 | 2012-10-03 03:45 | 79.9974 | 17.343 | 2012-10-03 03:45 | 12.978 | 29.9792 | 15.415 | 50.0182 | -49.9346 | 3539.0182 | 64.9818
2012-10-03 | 4:00 | 2012-10-03 04:00 | 86.8064 | 17.347 | 2012-10-03 04:00 | 12.979 | 29.9815 | 15.524 | 56.8249 | -56.7413 | 3545.8249 | 58.1751
2012-10-03 | 4:15 | 2012-10-03 04:15 | 82.6201 | 17.343 | 2012-10-03 04:15 | 12.98 | 29.9838 | 15.709 | 52.6363 | -52.5527 | 3541.6363 | 62.3637
2012-10-03 | 4:30 | 2012-10-03 04:30 | 87.7913 | 17.347 | 2012-10-03 04:30 | 12.98 | 29.9838 | 15.79 | 57.8075 | -57.7239 | 3546.8075 | 57.1925
2012-10-03 | 4:45 | 2012-10-03 04:45 | 83.684 | 17.343 | 2012-10-03 04:45 | 12.984 | 29.993 | 15.666 | 53.691 | -53.6073 | 3542.691 | 61.309
2012-10-03 | 5:00 | 2012-10-03 05:00 | 88.5312 | 17.345 | 2012-10-03 05:00 | 12.981 | 29.9861 | 15.58 | 58.5451 | -58.4615 | 3547.5451 | 56.4549
2012-10-03 | 5:15 | 2012-10-03 05:15 | 84.9776 | 17.342 | 2012-10-03 05:15 | 12.985 | 29.9953 | 15.575 | 54.9822 | -54.8986 | 3543.9823 | 60.0177
2012-10-03 | 5:30 | 2012-10-03 05:30 | 89.2242 | 17.346 | 2012-10-03 05:30 | 12.985 | 29.9953 | 15.419 | 59.2288 | -59.1452 | 3548.2288 | 55.7712
2012-10-03 | 5:45 | 2012-10-03 05:45 | 84.8246 | 17.343 | 2012-10-03 05:45 | 12.986 | 29.9977 | 15.241 | 54.8269 | -54.7433 | 3543.8269 | 60.1731
2012-10-03 | 6:00 | 2012-10-03 06:00 | 89.7732 | 17.345 | 2012-10-03 06:00 | 12.987 | 30 | 15.021 | 59.7732 | -59.6896 | 3548.7732 | 55.2268
2012-10-03 | 6:15 | 2012-10-03 06:15 | 85.1399 | 17.342 | 2012-10-03 06:15 | 12.989 | 30.0046 | 14.869 | 55.1353 | -55.0517 | 3544.1353 | 59.8647
2012-10-03 | 6:30 | 2012-10-03 06:30 | 90.3326 | 17.345 | 2012-10-03 06:30 | 12.988 | 30.0023 | 14.806 | 60.3303 | -60.2467 | 3549.3303 | 54.6697
2012-10-03 | 6:45 | 2012-10-03 06:45 | 88.8303 | 17.346 | 2012-10-03 06:45 | 12.992 | 30.0115 | 14.753 | 58.8188 | -58.7352 | 3547.8188 | 56.1812
2012-10-03 | 7:00 | 2012-10-03 07:00 | 72.3015 | 17.348 | 2012-10-03 07:00 | 12.995 | 30.0184 | 15.376 | 42.2831 | -42.1994 | 3531.2831 | 72.7169
2012-10-03 | 7:15 | 2012-10-03 07:15 | 89.7941 | 17.349 | 2012-10-03 07:15 | 12.996 | 30.0208 | 18.252 | 59.7733 | -59.6897 | 3548.7733 | 55.2267
2012-10-03 | 7:30 | 2012-10-03 07:30 | 80.6863 | 17.343 | 2012-10-03 07:30 | 12.996 | 30.0208 | 22.19 | 50.6655 | -50.5819 | 3539.6655 | 64.3345
2012-10-03 | 7:45 | 2012-10-03 07:45 | 90.5228 | 17.352 | 2012-10-03 07:45 | 12.998 | 30.0254 | 26.228 | 60.4974 | -60.4138 | 3549.4974 | 54.5026
2012-10-03 | 8:00 | 2012-10-03 08:00 | 85.6029 | 17.35 | 2012-10-03 08:00 | 12.996 | 30.0208 | 29.765 | 55.5821 | -55.4985 | 3544.5821 | 59.4179
2012-10-03 | 8:15 | 2012-10-03 08:15 | 91.7117 | 17.355 | 2012-10-03 08:15 | 13 | 30.03 | 32.583 | 61.6817 | -61.5981 | 3550.6817 | 53.3183
2012-10-03 | 8:30 | 2012-10-03 08:30 | 90.9426 | 17.359 | 2012-10-03 08:30 | 13.002 | 30.0346 | 35.219 | 60.908 | -60.8244 | 3549.908 | 54.092
2012-10-03 | 8:45 | 2012-10-03 08:45 | 87.0228 | 17.358 | 2012-10-03 08:45 | 13.006 | 30.0439 | 37.128 | 56.9789 | -56.8953 | 3545.9789 | 58.0211
2012-10-03 | 9:00 | 2012-10-03 09:00 | 84.6516 | 17.36 | 2012-10-03 09:00 | 13.006 | 30.0439 | 38.371 | 54.6077 | -54.5241 | 3543.6077 | 60.3923
2012-10-03 | 9:15 | 2012-10-03 09:15 | 76.2612 | 17.377 | 2012-10-03 09:15 | 13.005 | 30.0416 | 39.469 | 46.2197 | -46.136 | 3535.2197 | 68.7803
2012-10-03 | 9:30 | 2012-10-03 09:30 | 48.3261 | 17.452 | 2012-10-03 09:30 | 13.01 | 30.0531 | 40.256 | 18.273 | -18.1894 | 3507.273 | 96.727
2012-10-03 | 9:45 | 2012-10-03 09:45 | 56.3244 | 17.441 | 2012-10-03 09:45 | 13.009 | 30.0508 | 41 | 26.2736 | -26.19 | 3515.2736 | 88.7264
2012-10-03 | 10:00 | 2012-10-03 10:00 | 84.2462 | 17.435 | 2012-10-03 10:00 | 13.01 | 30.0531 | 41.439 | 54.1931 | -54.1095 | 3543.1931 | 60.8069
2012-10-03 | 10:15 | 2012-10-03 10:15 | 84.155 | 17.451 | 2012-10-03 10:15 | 13.008 | 30.0485 | 41.646 | 54.1065 | -54.0229 | 3543.1065 | 60.8935
2012-10-03 | 10:30 | 2012-10-03 10:30 | 86.419 | 17.443 | 2012-10-03 10:30 | 13.01 | 30.0531 | 41.38 | 56.3659 | -56.2823 | 3545.3659 | 58.6341
2012-10-03 | 10:45 | 2012-10-03 10:45 | 91.4205 | 17.422 | 2012-10-03 10:45 | 13.009 | 30.0508 | 41.374 | 61.3697 | -61.2861 | 3550.3697 | 53.6303
2012-10-03 | 11:00 | 2012-10-03 11:00 | 93.189 | 17.393 | 2012-10-03 11:00 | 13.008 | 30.0485 | 40.632 | 63.1405 | -63.0569 | 3552.1405 | 51.8595
2012-10-03 | 11:15 | 2012-10-03 11:15 | 94.3519 | 17.354 | 2012-10-03 11:15 | 13.008 | 30.0485 | 39.742 | 64.3034 | -64.2198 | 3553.3034 | 50.6966
2012-10-03 | 11:30 | 2012-10-03 11:30 | 94.2877 | 17.331 | 2012-10-03 11:30 | 13.004 | 30.0392 | 39.445 | 64.2485 | -64.1648 | 3553.2485 | 50.7515
2012-10-03 | 11:45 | 2012-10-03 11:45 | 95.5905 | 17.302 | 2012-10-03 11:45 | 13.005 | 30.0416 | 38.931 | 65.549 | -65.4653 | 3554.5489 | 49.4511
2012-10-03 | 12:00 | 2012-10-03 12:00 | 95.209 | 17.288 | 2012-10-03 12:00 | 13.007 | 30.0462 | 37.732 | 65.1628 | -65.0792 | 3554.1628 | 49.8372
2012-10-03 | 12:15 | 2012-10-03 12:15 | 96.5014 | 17.267 | 2012-10-03 12:15 | 13.006 | 30.0439 | 36.103 | 66.4575 | -66.3739 | 3555.4575 | 48.5425
2012-10-03 | 12:30 | 2012-10-03 12:30 | 97.1779 | 17.246 | 2012-10-03 12:30 | 13.005 | 30.0416 | 34.467 | 67.1363 | -67.0527 | 3556.1363 | 47.8637
2012-10-03 | 12:45 | 2012-10-03 12:45 | 96.7412 | 17.234 | 2012-10-03 12:45 | 12.999 | 30.0277 | 33.465 | 66.7135 | -66.6299 | 3555.7135 | 48.2865
2012-10-03 | 13:00 | 2012-10-03 13:00 | 97.7284 | 17.217 | 2012-10-03 13:00 | 13.002 | 30.0346 | 32.873 | 67.6938 | -67.6102 | 3556.6938 | 47.3062
2012-10-03 | 13:15 | 2012-10-03 13:15 | 86.8913 | 17.196 | 2012-10-03 13:15 | 12.996 | 30.0208 | 32.582 | 56.8705 | -56.7869 | 3545.8705 | 58.1295
2012-10-03 | 13:30 | 2012-10-03 13:30 | 97.8504 | 17.195 | 2012-10-03 13:30 | 12.999 | 30.0277 | 32.398 | 67.8227 | -67.7391 | 3556.8227 | 47.1773
2012-10-03 | 13:45 | 2012-10-03 13:45 | 98.749 | 17.18 | 2012-10-03 13:45 | 12.995 | 30.0184 | 32.553 | 68.7305 | -68.6469 | 3557.7306 | 46.2694
2012-10-03 | 14:00 | 2012-10-03 14:00 | 99.3055 | 17.163 | 2012-10-03 14:00 | 12.999 | 30.0277 | 32.827 | 69.2778 | -69.1942 | 3558.2778 | 45.7222
2012-10-03 | 14:15 | 2012-10-03 14:15 | 98.3205 | 17.163 | 2012-10-03 14:15 | 12.996 | 30.0208 | 32.919 | 68.2997 | -68.2161 | 3557.2997 | 46.7003
2012-10-03 | 14:30 | 2012-10-03 14:30 | 99.4929 | 17.155 | 2012-10-03 14:30 | 12.996 | 30.0208 | 33.01 | 69.4721 | -69.3885 | 3558.4721 | 45.5279
2012-10-03 | 14:45 | 2012-10-03 14:45 | 100.069 | 17.142 | 2012-10-03 14:45 | 12.996 | 30.0208 | 33.13 | 70.0482 | -69.9646 | 3559.0482 | 44.9518
2012-10-03 | 15:00 | 2012-10-03 15:00 | 100.498 | 17.129 | 2012-10-03 15:00 | 12.995 | 30.0184 | 33.055 | 70.4796 | -70.3959 | 3559.4796 | 44.5204
2012-10-03 | 15:15 | 2012-10-03 15:15 | 99.0165 | 17.127 | 2012-10-03 15:15 | 12.994 | 30.0161 | 33.037 | 69.0004 | -68.9167 | 3558.0004 | 45.9996
2012-10-03 | 15:30 | 2012-10-03 15:30 | 100.446 | 17.125 | 2012-10-03 15:30 | 12.994 | 30.0161 | 32.998 | 70.4299 | -70.3462 | 3559.4299 | 44.5701
2012-10-03 | 15:45 | 2012-10-03 15:45 | 101.043 | 17.114 | 2012-10-03 15:45 | 12.993 | 30.0138 | 32.954 | 71.0292 | -70.9456 | 3560.0292 | 43.9708
2012-10-03 | 16:00 | 2012-10-03 16:00 | 101.439 | 17.104 | 2012-10-03 16:00 | 12.993 | 30.0138 | 32.879 | 71.4252 | -71.3415 | 3560.4252 | 43.5748
2012-10-03 | 16:15 | 2012-10-03 16:15 | 99.5572 | 17.103 | 2012-10-03 16:15 | 12.991 | 30.0092 | 32.793 | 69.548 | -69.4644 | 3558.548 | 45.452
2012-10-03 | 16:30 | 2012-10-03 16:30 | 101.261 | 17.102 | 2012-10-03 16:30 | 12.996 | 30.0208 | 32.471 | 71.2402 | -71.1566 | 3560.2402 | 43.7598
2012-10-03 | 16:45 | 2012-10-03 16:45 | 101.862 | 17.095 | 2012-10-03 16:45 | 12.995 | 30.0184 | 32.121 | 71.8435 | -71.7599 | 3560.8436 | 43.1564
2012-10-03 | 17:00 | 2012-10-03 17:00 | 102.218 | 17.087 | 2012-10-03 17:00 | 12.992 | 30.0115 | 31.741 | 72.2065 | -72.1229 | 3561.2065 | 42.7935
2012-10-03 | 17:15 | 2012-10-03 17:15 | 102.518 | 17.079 | 2012-10-03 17:15 | 12.993 | 30.0138 | 31.249 | 72.5042 | -72.4206 | 3561.5042 | 42.4958
2012-10-03 | 17:30 | 2012-10-03 17:30 | 100.222 | 17.077 | 2012-10-03 17:30 | 12.995 | 30.0184 | 30.71 | 70.2035 | -70.1199 | 3559.2036 | 44.7964
2012-10-03 | 17:45 | 2012-10-03 17:45 | 102.221 | 17.08 | 2012-10-03 17:45 | 12.997 | 30.0231 | 29.934 | 72.1979 | -72.1143 | 3561.1979 | 42.8021
2012-10-03 | 18:00 | 2012-10-03 18:00 | 102.785 | 17.074 | 2012-10-03 18:00 | 12.996 | 30.0208 | 28.795 | 72.7642 | -72.6806 | 3561.7642 | 42.2358
2012-10-03 | 18:15 | 2012-10-03 18:15 | 93.2289 | 17.072 | 2012-10-03 18:15 | 12.998 | 30.0254 | 27.47 | 63.2035 | -63.1199 | 3552.2035 | 51.7965
2012-10-03 | 18:30 | 2012-10-03 18:30 | 101.586 | 17.1 | 2012-10-03 18:30 | 13.001 | 30.0323 | 25.816 | 71.5537 | -71.4701 | 3560.5537 | 43.4463
2012-10-03 | 18:45 | 2012-10-03 18:45 | 46.2574 | 17.068 | 2012-10-03 18:45 | 13.002 | 30.0346 | 24.05 | 16.2228 | -16.1392 | 3505.2228 | 98.7772
2012-10-03 | 19:00 | 2012-10-03 19:00 | 30.0495 | 17.185 | 2012-10-03 19:00 | 13.004 | 30.0392 | 22.449 | 0.01026 | 0.07336 | 3489.0103 | 114.9897
2012-10-03 | 19:15 | 2012-10-03 19:15 | 30.0481 | 17.253 | 2012-10-03 19:15 | 13.005 | 30.0416 | 21.203 | 0.00655 | 0.07707 | 3489.0066 | 114.9934
2012-10-03 | 19:30 | 2012-10-03 19:30 | 30.0519 | 17.313 | 2012-10-03 19:30 | 13.004 | 30.0392 | 20.264 | 0.01266 | 0.07096 | 3489.0127 | 114.9873
2012-10-03 | 19:45 | 2012-10-03 19:45 | 73.7465 | 17.427 | 2012-10-03 19:45 | 13.009 | 30.0508 | 19.385 | 43.6957 | -43.6121 | 3532.6957 | 71.3043
2012-10-03 | 20:00 | 2012-10-03 20:00 | 84.081 | 17.448 | 2012-10-03 20:00 | 13.008 | 30.0485 | 18.542 | 54.0325 | -53.9489 | 3543.0325 | 60.9675
2012-10-03 | 20:15 | 2012-10-03 20:15 | 88.3846 | 17.421 | 2012-10-03 20:15 | 13.007 | 30.0462 | 17.811 | 58.3384 | -58.2548 | 3547.3384 | 56.6616
2012-10-03 | 20:30 | 2012-10-03 20:30 | 82.0599 | 17.34 | 2012-10-03 20:30 | 13.01 | 30.0531 | 17.322 | 52.0068 | -51.9232 | 3541.0068 | 62.9932
2012-10-03 | 20:45 | 2012-10-03 20:45 | 91.9103 | 17.345 | 2012-10-03 20:45 | 13.009 | 30.0508 | 16.992 | 61.8595 | -61.7759 | 3550.8595 | 53.1405
2012-10-03 | 21:00 | 2012-10-03 21:00 | 93.6926 | 17.312 | 2012-10-03 21:00 | 13.016 | 30.067 | 16.706 | 63.6256 | -63.542 | 3552.6256 | 51.3744
2012-10-03 | 21:15 | 2012-10-03 21:15 | 94.9213 | 17.286 | 2012-10-03 21:15 | 13.015 | 30.0647 | 16.302 | 64.8567 | -64.773 | 3553.8567 | 50.1433
2012-10-03 | 21:30 | 2012-10-03 21:30 | 95.931 | 17.259 | 2012-10-03 21:30 | 13.017 | 30.0693 | 15.782 | 65.8617 | -65.7781 | 3554.8617 | 49.1383
2012-10-03 | 21:45 | 2012-10-03 21:45 | 91.0832 | 17.222 | 2012-10-03 21:45 | 13.017 | 30.0693 | 15.267 | 61.0139 | -60.9303 | 3550.0139 | 53.9861
2012-10-03 | 22:00 | 2012-10-03 22:00 | 96.6656 | 17.214 | 2012-10-03 22:00 | 13.019 | 30.0739 | 14.906 | 66.5917 | -66.5081 | 3555.5917 | 48.4083
2012-10-03 | 22:15 | 2012-10-03 22:15 | 97.5698 | 17.194 | 2012-10-03 22:15 | 13.019 | 30.0739 | 14.616 | 67.4959 | -67.4123 | 3556.4959 | 47.5041
2012-10-03 | 22:30 | 2012-10-03 22:30 | 94.1307 | 17.177 | 2012-10-03 22:30 | 13.018 | 30.0716 | 14.336 | 64.0591 | -63.9755 | 3553.0591 | 50.9409
2012-10-03 | 22:45 | 2012-10-03 22:45 | 97.819 | 17.174 | 2012-10-03 22:45 | 13.023 | 30.0831 | 14.061 | 67.7359 | -67.6523 | 3556.7359 | 47.2641
2012-10-03 | 23:00 | 2012-10-03 23:00 | 98.7117 | 17.162 | 2012-10-03 23:00 | 13.025 | 30.0877 | 13.781 | 68.6239 | -68.5403 | 3557.624 | 46.376
2012-10-03 | 23:15 | 2012-10-03 23:15 | 99.3108 | 17.147 | 2012-10-03 23:15 | 13.022 | 30.0808 | 13.534 | 69.23 | -69.1464 | 3558.23 | 45.77
2012-10-03 | 23:30 | 2012-10-03 23:30 | 99.8016 | 17.137 | 2012-10-03 23:30 | 13.023 | 30.0831 | 13.344 | 69.7185 | -69.6349 | 3558.7185 | 45.2815
2012-10-03 | 23:45 | 2012-10-03 23:45 | 100.226 | 17.125 | 2012-10-03 23:45 | 13.022 | 30.0808 | 13.256 | 70.1452 | -70.0616 | 3559.1452 | 44.8548
2012-10-04 | 0:00 | 2012-10-04 | 100.605 | 17.114 | 2012-10-04 | 13.021 | 30.0785 | 13.142 | 70.5265 | -70.4429 | 3559.5265 | 44.4735
2012-10-04 | 0:15 | 2012-10-04 00:15 | 100.956 | 17.104 | 2012-10-04 00:15 | 13.024 | 30.0854 | 13.085 | 70.8706 | -70.7869 | 3559.8706 | 44.1294
2012-10-04 | 0:30 | 2012-10-04 00:30 | 99.705 | 17.097 | 2012-10-04 00:30 | 13.02 | 30.0762 | 13.102 | 69.6288 | -69.5452 | 3558.6288 | 45.3712
2012-10-04 | 0:45 | 2012-10-04 00:45 | 100.91 | 17.091 | 2012-10-04 00:45 | 13.022 | 30.0808 | 13.075 | 70.8292 | -70.7456 | 3559.8292 | 44.1708
2012-10-04 | 1:00 | 2012-10-04 01:00 | 101.446 | 17.084 | 2012-10-04 01:00 | 13.024 | 30.0854 | 12.887 | 71.3606 | -71.2769 | 3560.3606 | 43.6394
2012-10-04 | 1:15 | 2012-10-04 01:15 | 101.808 | 17.075 | 2012-10-04 01:15 | 13.024 | 30.0854 | 12.615 | 71.7226 | -71.6389 | 3560.7226 | 43.2774
2012-10-04 | 1:30 | 2012-10-04 01:30 | 102.108 | 17.069 | 2012-10-04 01:30 | 13.025 | 30.0877 | 12.3 | 72.0203 | -71.9366 | 3561.0203 | 42.9797
2012-10-04 | 1:45 | 2012-10-04 01:45 | 102.381 | 17.065 | 2012-10-04 01:45 | 13.025 | 30.0877 | 12.049 | 72.2933 | -72.2096 | 3561.2933 | 42.7067
2012-10-04 | 2:00 | 2012-10-04 02:00 | 102.635 | 17.06 | 2012-10-04 02:00 | 13.022 | 30.0808 | 11.829 | 72.5542 | -72.4706 | 3561.5542 | 42.4458
2012-10-04 | 2:15 | 2012-10-04 02:15 | 102.874 | 17.055 | 2012-10-04 02:15 | 13.027 | 30.0924 | 11.646 | 72.7816 | -72.698 | 3561.7816 | 42.2184
2012-10-04 | 2:30 | 2012-10-04 02:30 | 101.459 | 17.049 | 2012-10-04 02:30 | 13.022 | 30.0808 | 11.399 | 71.3782 | -71.2946 | 3560.3782 | 43.6218
2012-10-04 | 2:45 | 2012-10-04 02:45 | 102.637 | 17.049 | 2012-10-04 02:45 | 13.021 | 30.0785 | 11.16 | 72.5585 | -72.4749 | 3561.5585 | 42.4415
2012-10-04 | 3:00 | 2012-10-04 03:00 | 103.101 | 17.044 | 2012-10-04 03:00 | 13.018 | 30.0716 | 11.048 | 73.0294 | -72.9458 | 3562.0294 | 41.9706
2012-10-04 | 3:15 | 2012-10-04 03:15 | 103.397 | 17.039 | 2012-10-04 03:15 | 13.019 | 30.0739 | 11.056 | 73.3231 | -73.2395 | 3562.3231 | 41.6769
2012-10-04 | 3:30 | 2012-10-04 03:30 | 103.626 | 17.034 | 2012-10-04 03:30 | 13.016 | 30.067 | 11.135 | 73.559 | -73.4754 | 3562.559 | 41.441
2012-10-04 | 3:45 | 2012-10-04 03:45 | 103.834 | 17.031 | 2012-10-04 03:45 | 13.015 | 30.0647 | 11.363 | 73.7694 | -73.6857 | 3562.7694 | 41.2306
2012-10-04 | 4:00 | 2012-10-04 04:00 | 104.038 | 17.026 | 2012-10-04 04:00 | 13.014 | 30.0623 | 11.641 | 73.9757 | -73.892 | 3562.9757 | 41.0243
2012-10-04 | 4:15 | 2012-10-04 04:15 | 104.223 | 17.022 | 2012-10-04 04:15 | 13.014 | 30.0623 | 11.724 | 74.1607 | -74.077 | 3563.1607 | 40.8393
2012-10-04 | 4:30 | 2012-10-04 04:30 | 102.303 | 17.021 | 2012-10-04 04:30 | 13.016 | 30.067 | 11.677 | 72.236 | -72.1524 | 3561.236 | 42.764
2012-10-04 | 4:45 | 2012-10-04 04:45 | 103.893 | 17.023 | 2012-10-04 04:45 | 13.015 | 30.0647 | 11.568 | 73.8284 | -73.7447 | 3562.8283 | 41.1717
2012-10-04 | 5:00 | 2012-10-04 05:00 | 104.335 | 17.022 | 2012-10-04 05:00 | 13.017 | 30.0693 | 11.47 | 74.2657 | -74.1821 | 3563.2657 | 40.7343
2012-10-04 | 5:15 | 2012-10-04 05:15 | 104.576 | 17.018 | 2012-10-04 05:15 | 13.019 | 30.0739 | 11.389 | 74.5021 | -74.4185 | 3563.5021 | 40.4979
2012-10-04 | 5:30 | 2012-10-04 05:30 | 104.77 | 17.015 | 2012-10-04 05:30 | 13.023 | 30.0831 | 11.328 | 74.6869 | -74.6033 | 3563.6869 | 40.3131
2012-10-04 | 5:45 | 2012-10-04 05:45 | 104.942 | 17.011 | 2012-10-04 05:45 | 13.024 | 30.0854 | 11.303 | 74.8566 | -74.7729 | 3563.8566 | 40.1434
2012-10-04 | 6:00 | 2012-10-04 06:00 | 105.099 | 17.007 | 2012-10-04 06:00 | 13.024 | 30.0854 | 11.326 | 75.0136 | -74.9299 | 3564.0136 | 39.9864
2012-10-04 | 6:15 | 2012-10-04 06:15 | 105.252 | 17.004 | 2012-10-04 06:15 | 13.029 | 30.097 | 11.448 | 75.155 | -75.0714 | 3564.155 | 39.845
2012-10-04 | 6:30 | 2012-10-04 06:30 | 99.5309 | 16.997 | 2012-10-04 06:30 | 13.026 | 30.0901 | 11.571 | 69.4408 | -69.3572 | 3558.4408 | 45.5592
2012-10-04 | 6:45 | 2012-10-04 06:45 | 104.766 | 17.007 | 2012-10-04 06:45 | 13.028 | 30.0947 | 11.731 | 74.6713 | -74.5877 | 3563.6713 | 40.3287
2012-10-04 | 7:00 | 2012-10-04 07:00 | 105.206 | 17.008 | 2012-10-04 07:00 | 13.029 | 30.097 | 12.142 | 75.109 | -75.0254 | 3564.109 | 39.891
2012-10-04 | 7:15 | 2012-10-04 07:15 | 105.436 | 17.007 | 2012-10-04 07:15 | 13.033 | 30.1062 | 12.832 | 75.3298 | -75.2462 | 3564.3298 | 39.6702
2012-10-04 | 7:30 | 2012-10-04 07:30 | 105.619 | 17.003 | 2012-10-04 07:30 | 13.035 | 30.1109 | 13.66 | 75.5082 | -75.4245 | 3564.5082 | 39.4918
2012-10-04 | 7:45 | 2012-10-04 07:45 | 104.199 | 17.008 | 2012-10-04 07:45 | 13.036 | 30.1132 | 16.779 | 74.0858 | -74.0022 | 3563.0858 | 40.9142
2012-10-04 | 8:00 | 2012-10-04 08:00 | 105.352 | 17.011 | 2012-10-04 08:00 | 13.038 | 30.1178 | 20.97 | 75.2342 | -75.1506 | 3564.2342 | 39.7658
2012-10-04 | 8:15 | 2012-10-04 08:15 | 105.64 | 17.009 | 2012-10-04 08:15 | 13.038 | 30.1178 | 25.253 | 75.5222 | -75.4386 | 3564.5222 | 39.4778
2012-10-04 | 8:30 | 2012-10-04 08:30 | 105.841 | 17.007 | 2012-10-04 08:30 | 13.039 | 30.1201 | 28.58 | 75.7209 | -75.6373 | 3564.7209 | 39.2791
2012-10-04 | 8:45 | 2012-10-04 08:45 | 105.986 | 17.003 | 2012-10-04 08:45 | 13.038 | 30.1178 | 31.172 | 75.8682 | -75.7846 | 3564.8682 | 39.1318
2012-10-04 | 9:00 | 2012-10-04 09:00 | 85.8348 | 16.981 | 2012-10-04 09:00 | 13.039 | 30.1201 | 33.044 | 55.7147 | -55.6311 | 3544.7147 | 59.2853
2012-10-04 | 9:15 | 2012-10-04 09:15 | 57.3004 | 17.053 | 2012-10-04 09:15 | 13.037 | 30.1155 | 34.371 | 27.1849 | -27.1013 | 3516.1849 | 87.8151
2012-10-04 | 9:30 | 2012-10-04 09:30 | 97.4627 | 17.161 | 2012-10-04 09:30 | 13.039 | 30.1201 | 35.658 | 67.3426 | -67.259 | 3556.3426 | 47.6574
2012-10-04 | 9:45 | 2012-10-04 09:45 | 61.5464 | 17.188 | 2012-10-04 09:45 | 13.043 | 30.1293 | 36.429 | 31.4171 | -31.3334 | 3520.4171 | 83.5829
2012-10-04 | 10:00 | 2012-10-04 10:00 | 94.0672 | 17.235 | 2012-10-04 10:00 | 13.041 | 30.1247 | 36.74 | 63.9425 | -63.8589 | 3552.9425 | 51.0575
2012-10-04 | 10:15 | 2012-10-04 10:15 | 99.6339 | 17.254 | 2012-10-04 10:15 | 13.042 | 30.127 | 36.751 | 69.5069 | -69.4233 | 3558.5069 | 45.4931
2012-10-04 | 10:30 | 2012-10-04 10:30 | 44.7987 | 17.33 | 2012-10-04 10:30 | 13.045 | 30.134 | 36.658 | 14.6647 | -14.5811 | 3503.6647 | 100.3353
2012-10-04 | 10:45 | 2012-10-04 10:45 | 45.3921 | 17.379 | 2012-10-04 10:45 | 13.046 | 30.1363 | 36.415 | 15.2558 | -15.1722 | 3504.2558 | 99.7442
2012-10-04 | 11:00 | 2012-10-04 11:00 | 30.1689 | 17.472 | 2012-10-04 11:00 | 13.045 | 30.134 | 36.115 | 0.03495 | 0.04867 | 3489.035 | 114.965
2012-10-04 | 11:15 | 2012-10-04 11:15 | 30.1705 | 17.424 | 2012-10-04 11:15 | 13.045 | 30.134 | 35.815 | 0.03655 | 0.04707 | 3489.0365 | 114.9635
2012-10-04 | 11:30 | 2012-10-04 11:30 | 30.1525 | 17.374 | 2012-10-04 11:30 | 13.043 | 30.1293 | 35.057 | 0.02317 | 0.06045 | 3489.0232 | 114.9768
2012-10-04 | 11:45 | 2012-10-04 11:45 | 30.1572 | 17.359 | 2012-10-04 11:45 | 13.041 | 30.1247 | 34.413 | 0.03249 | 0.05113 | 3489.0325 | 114.9675
2012-10-04 | 12:00 | 2012-10-04 12:00 | 30.1337 | 17.351 | 2012-10-04 12:00 | 13.041 | 30.1247 | 33.538 | 0.00899 | 0.07463 | 3489.009 | 114.991
2012-10-04 | 12:15 | 2012-10-04 12:15 | 30.1417 | 17.347 | 2012-10-04 12:15 | 13.042 | 30.127 | 32.764 | 0.01468 | 0.06894 | 3489.0147 | 114.9853
2012-10-04 | 12:30 | 2012-10-04 12:30 | 30.1446 | 17.347 | 2012-10-04 12:30 | 13.041 | 30.1247 | 31.984 | 0.01989 | 0.06373 | 3489.0199 | 114.9801
2012-10-04 | 12:45 | 2012-10-04 12:45 | 30.153 | 17.381 | 2012-10-04 12:45 | 13.033 | 30.1062 | 31.29 | 0.04677 | 0.03685 | 3489.0468 | 114.9532
2012-10-04 | 13:00 | 2012-10-04 13:00 | 30.1293 | 17.349 | 2012-10-04 13:00 | 13.036 | 30.1132 | 30.866 | 0.01614 | 0.06748 | 3489.0161 | 114.9839
2012-10-04 | 13:15 | 2012-10-04 13:15 | 30.1249 | 17.346 | 2012-10-04 13:15 | 13.031 | 30.1016 | 30.584 | 0.02329 | 0.06033 | 3489.0233 | 114.9767
2012-10-04 | 13:30 | 2012-10-04 13:30 | 30.1269 | 17.351 | 2012-10-04 13:30 | 13.03 | 30.0993 | 30.426 | 0.0276 | 0.05602 | 3489.0276 | 114.9724
2012-10-04 | 13:45 | 2012-10-04 13:45 | 30.1181 | 17.351 | 2012-10-04 13:45 | 13.029 | 30.097 | 30.669 | 0.02111 | 0.06251 | 3489.0211 | 114.9789
2012-10-04 | 14:00 | 2012-10-04 14:00 | 30.1162 | 17.35 | 2012-10-04 14:00 | 13.027 | 30.0924 | 31.095 | 0.02383 | 0.05979 | 3489.0238 | 114.9762
2012-10-04 | 14:15 | 2012-10-04 14:15 | 30.1082 | 17.35 | 2012-10-04 14:15 | 13.023 | 30.0831 | 31.327 | 0.02507 | 0.05855 | 3489.0251 | 114.9749
2012-10-04 | 14:30 | 2012-10-04 14:30 | 30.1077 | 17.352 | 2012-10-04 14:30 | 13.024 | 30.0854 | 31.566 | 0.02226 | 0.06136 | 3489.0223 | 114.9777
2012-10-04 | 14:45 | 2012-10-04 14:45 | 30.1015 | 17.35 | 2012-10-04 14:45 | 13.023 | 30.0831 | 31.81 | 0.01837 | 0.06525 | 3489.0184 | 114.9816
2012-10-04 | 15:00 | 2012-10-04 15:00 | 30.0993 | 17.355 | 2012-10-04 15:00 | 13.023 | 30.0831 | 31.854 | 0.01617 | 0.06745 | 3489.0162 | 114.9838
2012-10-04 | 15:15 | 2012-10-04 15:15 | 30.0993 | 17.373 | 2012-10-04 15:15 | 13.019 | 30.0739 | 31.802 | 0.02541 | 0.05821 | 3489.0254 | 114.9746
2012-10-04 | 15:30 | 2012-10-04 15:30 | 30.0944 | 17.385 | 2012-10-04 15:30 | 13.019 | 30.0739 | 31.846 | 0.02051 | 0.06311 | 3489.0205 | 114.9795
2012-10-04 | 15:45 | 2012-10-04 15:45 | 30.0902 | 17.39 | 2012-10-04 15:45 | 13.021 | 30.0785 | 31.927 | 0.01169 | 0.07193 | 3489.0117 | 114.9883
2012-10-04 | 16:00 | 2012-10-04 16:00 | 30.0875 | 17.39 | 2012-10-04 16:00 | 13.018 | 30.0716 | 31.852 | 0.01592 | 0.0677 | 3489.0159 | 114.9841
2012-10-04 | 16:15 | 2012-10-04 16:15 | 30.0873 | 17.385 | 2012-10-04 16:15 | 13.018 | 30.0716 | 31.719 | 0.01572 | 0.0679 | 3489.0157 | 114.9843
2012-10-04 | 16:30 | 2012-10-04 16:30 | 30.087 | 17.381 | 2012-10-04 16:30 | 13.016 | 30.067 | 31.353 | 0.02004 | 0.06358 | 3489.02 | 114.98
2012-10-04 | 16:45 | 2012-10-04 16:45 | 30.0851 | 17.376 | 2012-10-04 16:45 | 13.02 | 30.0762 | 30.963 | 0.0089 | 0.07472 | 3489.0089 | 114.9911
2012-10-04 | 17:00 | 2012-10-04 17:00 | 30.086 | 17.373 | 2012-10-04 17:00 | 13.018 | 30.0716 | 30.552 | 0.01442 | 0.0692 | 3489.0144 | 114.9856
2012-10-04 | 17:15 | 2012-10-04 17:15 | 30.0871 | 17.372 | 2012-10-04 17:15 | 13.02 | 30.0762 | 29.989 | 0.0109 | 0.07272 | 3489.0109 | 114.9891
2012-10-04 | 17:30 | 2012-10-04 17:30 | 39.1283 | 17.582 | 2012-10-04 17:30 | 13.015 | 30.0647 | 29.356 | 9.0637 | -8.98 | 3498.0637 | 105.9363
2012-10-04 | 17:45 | 2012-10-04 17:45 | 51.6062 | 17.595 | 2012-10-04 17:45 | 13.017 | 30.0693 | 28.549 | 21.5369 | -21.4533 | 3510.5369 | 93.4631
2012-10-04 | 18:00 | 2012-10-04 18:00 | 46.7771 | 17.507 | 2012-10-04 18:00 | 13.018 | 30.0716 | 27.532 | 16.7055 | -16.6219 | 3505.7055 | 98.2945
2012-10-04 | 18:15 | 2012-10-04 18:15 | 61.3918 | 17.467 | 2012-10-04 18:15 | 13.017 | 30.0693 | 26.251 | 31.3225 | -31.2389 | 3520.3225 | 83.6775
2012-10-04 | 18:30 | 2012-10-04 18:30 | 63.9624 | 17.402 | 2012-10-04 18:30 | 13.02 | 30.0762 | 24.396 | 33.8862 | -33.8026 | 3522.8862 | 81.1138
2012-10-04 | 18:45 | 2012-10-04 18:45 | 66.2727 | 17.353 | 2012-10-04 18:45 | 13.02 | 30.0762 | 22.354 | 36.1965 | -36.1129 | 3525.1965 | 78.8035
2012-10-04 | 19:00 | 2012-10-04 19:00 | 70.0405 | 17.318 | 2012-10-04 19:00 | 13.017 | 30.0693 | 20.534 | 39.9712 | -39.8876 | 3528.9712 | 75.0288
2012-10-04 | 19:15 | 2012-10-04 19:15 | 72.5705 | 17.284 | 2012-10-04 19:15 | 13.022 | 30.0808 | 19.039 | 42.4897 | -42.4061 | 3531.4897 | 72.5103
2012-10-04 | 19:30 | 2012-10-04 19:30 | 68.9428 | 17.245 | 2012-10-04 19:30 | 13.022 | 30.0808 | 17.828 | 38.862 | -38.7784 | 3527.862 | 76.138
2012-10-04 | 19:45 | 2012-10-04 19:45 | 75.8271 | 17.231 | 2012-10-04 19:45 | 13.021 | 30.0785 | 16.759 | 45.7486 | -45.665 | 3534.7486 | 69.2514
2012-10-04 | 20:00 | 2012-10-04 20:00 | 77.8217 | 17.213 | 2012-10-04 20:00 | 13.024 | 30.0854 | 15.986 | 47.7363 | -47.6526 | 3536.7363 | 67.2637
2012-10-04 | 20:15 | 2012-10-04 20:15 | 79.42 | 17.194 | 2012-10-04 20:15 | 13.023 | 30.0831 | 15.27 | 49.3369 | -49.2533 | 3538.3369 | 65.6631
2012-10-04 | 20:30 | 2012-10-04 20:30 | 80.8128 | 17.172 | 2012-10-04 20:30 | 13.023 | 30.0831 | 14.452 | 50.7297 | -50.6461 | 3539.7297 | 64.2703
2012-10-04 | 20:45 | 2012-10-04 20:45 | 82.1319 | 17.157 | 2012-10-04 20:45 | 13.024 | 30.0854 | 14.033 | 52.0465 | -51.9628 | 3541.0465 | 62.9535
2012-10-04 | 21:00 | 2012-10-04 21:00 | 83.3264 | 17.14 | 2012-10-04 21:00 | 13.023 | 30.0831 | 13.588 | 53.2433 | -53.1597 | 3542.2433 | 61.7567
2012-10-04 | 21:15 | 2012-10-04 21:15 | 84.4531 | 17.127 | 2012-10-04 21:15 | 13.027 | 30.0924 | 13.31 | 54.3607 | -54.2771 | 3543.3607 | 60.6393
2012-10-04 | 21:30 | 2012-10-04 21:30 | 84.4062 | 17.114 | 2012-10-04 21:30 | 13.026 | 30.0901 | 13.275 | 54.3161 | -54.2325 | 3543.3161 | 60.6839
2012-10-04 | 21:45 | 2012-10-04 21:45 | 83.9076 | 17.112 | 2012-10-04 21:45 | 13.026 | 30.0901 | 13.315 | 53.8175 | -53.7339 | 3542.8175 | 61.1825
2012-10-04 | 22:00 | 2012-10-04 22:00 | 86.3603 | 17.111 | 2012-10-04 22:00 | 13.026 | 30.0901 | 13.188 | 56.2702 | -56.1866 | 3545.2702 | 58.7298
2012-10-04 | 22:15 | 2012-10-04 22:15 | 85.5758 | 17.112 | 2012-10-04 22:15 | 13.025 | 30.0877 | 13.142 | 55.4881 | -55.4044 | 3544.488 | 59.512
2012-10-04 | 22:30 | 2012-10-04 22:30 | 87.8655 | 17.115 | 2012-10-04 22:30 | 13.023 | 30.0831 | 13.408 | 57.7824 | -57.6988 | 3546.7824 | 57.2176
2012-10-04 | 22:45 | 2012-10-04 22:45 | 88.9212 | 17.109 | 2012-10-04 22:45 | 13.024 | 30.0854 | 13.404 | 58.8358 | -58.7521 | 3547.8358 | 56.1642
2012-10-04 | 23:00 | 2012-10-04 23:00 | 89.7652 | 17.1 | 2012-10-04 23:00 | 13.025 | 30.0877 | 13.153 | 59.6774 | -59.5938 | 3548.6775 | 55.3225
2012-10-04 | 23:15 | 2012-10-04 23:15 | 90.5458 | 17.089 | 2012-10-04 23:15 | 13.022 | 30.0808 | 12.777 | 60.465 | -60.3814 | 3549.465 | 54.535
2012-10-04 | 23:30 | 2012-10-04 23:30 | 91.2533 | 17.085 | 2012-10-04 23:30 | 13.025 | 30.0877 | 12.383 | 61.1655 | -61.0819 | 3550.1656 | 53.8344
2012-10-04 | 23:45 | 2012-10-04 23:45 | 91.9106 | 17.073 | 2012-10-04 23:45 | 13.023 | 30.0831 | 11.909 | 61.8275 | -61.7439 | 3550.8275 | 53.1725
2012-10-05 | 0:00 | 2012-10-05 | 88.38 | 17.058 | 2012-10-05 | 13.023 | 30.0831 | 11.369 | 58.2969 | -58.2133 | 3547.2969 | 56.7031
2012-10-05 | 0:15 | 2012-10-05 00:15 | 92.4084 | 17.061 | 2012-10-05 00:15 | 13.022 | 30.0808 | 11.017 | 62.3276 | -62.244 | 3551.3276 | 52.6724
2012-10-05 | 0:30 | 2012-10-05 00:30 | 93.2333 | 17.062 | 2012-10-05 00:30 | 13.018 | 30.0716 | 10.99 | 63.1617 | -63.0781 | 3552.1617 | 51.8383
2012-10-05 | 0:45 | 2012-10-05 00:45 | 93.8524 | 17.058 | 2012-10-05 00:45 | 13.022 | 30.0808 | 10.979 | 63.7716 | -63.688 | 3552.7716 | 51.2284
2012-10-05 | 1:00 | 2012-10-05 01:00 | 94.3994 | 17.049 | 2012-10-05 01:00 | 13.02 | 30.0762 | 10.898 | 64.3232 | -64.2396 | 3553.3232 | 50.6768
2012-10-05 | 1:15 | 2012-10-05 01:15 | 94.9222 | 17.044 | 2012-10-05 01:15 | 13.02 | 30.0762 | 11.011 | 64.846 | -64.7624 | 3553.846 | 50.154
2012-10-05 | 1:30 | 2012-10-05 01:30 | 95.4064 | 17.039 | 2012-10-05 01:30 | 13.017 | 30.0693 | 11.118 | 65.3371 | -65.2535 | 3554.3371 | 49.6629
2012-10-05 | 1:45 | 2012-10-05 01:45 | 95.8629 | 17.033 | 2012-10-05 01:45 | 13.018 | 30.0716 | 11.162 | 65.7913 | -65.7077 | 3554.7913 | 49.2087
2012-10-05 | 2:00 | 2012-10-05 02:00 | 96.273 | 17.026 | 2012-10-05 02:00 | 13.014 | 30.0623 | 11.153 | 66.2107 | -66.127 | 3555.2107 | 48.7893
2012-10-05 | 2:15 | 2012-10-05 02:15 | 95.6434 | 17.023 | 2012-10-05 02:15 | 13.016 | 30.067 | 11.221 | 65.5764 | -65.4928 | 3554.5764 | 49.4236
2012-10-05 | 2:30 | 2012-10-05 02:30 | 96.5729 | 17.026 | 2012-10-05 02:30 | 13.011 | 30.0554 | 11.308 | 66.5175 | -66.4339 | 3555.5175 | 48.4825
2012-10-05 | 2:45 | 2012-10-05 02:45 | 97.0737 | 17.024 | 2012-10-05 02:45 | 13.012 | 30.0577 | 11.26 | 67.016 | -66.9324 | 3556.016 | 47.984
2012-10-05 | 3:00 | 2012-10-05 03:00 | 97.5041 | 17.021 | 2012-10-05 03:00 | 13.013 | 30.06 | 11.12 | 67.4441 | -67.3605 | 3556.4441 | 47.5559
2012-10-05 | 3:15 | 2012-10-05 03:15 | 97.8991 | 17.018 | 2012-10-05 03:15 | 13.012 | 30.0577 | 10.836 | 67.8414 | -67.7578 | 3556.8414 | 47.1586
2012-10-05 | 3:30 | 2012-10-05 03:30 | 96.993 | 17.015 | 2012-10-05 03:30 | 13.009 | 30.0508 | 10.659 | 66.9422 | -66.8586 | 3555.9422 | 48.0578
2012-10-05 | 3:45 | 2012-10-05 03:45 | 98.0308 | 17.017 | 2012-10-05 03:45 | 13.01 | 30.0531 | 10.714 | 67.9777 | -67.8941 | 3556.9777 | 47.0223
2012-10-05 | 4:00 | 2012-10-05 04:00 | 98.5554 | 17.017 | 2012-10-05 04:00 | 13.008 | 30.0485 | 10.746 | 68.5069 | -68.4233 | 3557.5069 | 46.4931
2012-10-05 | 4:15 | 2012-10-05 04:15 | 98.9663 | 17.016 | 2012-10-05 04:15 | 13.007 | 30.0462 | 10.736 | 68.9201 | -68.8365 | 3557.9201 | 46.0799
2012-10-05 | 4:30 | 2012-10-05 04:30 | 99.3289 | 17.014 | 2012-10-05 04:30 | 13.008 | 30.0485 | 10.228 | 69.2804 | -69.1968 | 3558.2804 | 45.7196
2012-10-05 | 4:45 | 2012-10-05 04:45 | 99.661 | 17.011 | 2012-10-05 04:45 | 13.009 | 30.0508 | 9.66 | 69.6102 | -69.5266 | 3558.6102 | 45.3898
2012-10-05 | 5:00 | 2012-10-05 05:00 | 99.9691 | 17.006 | 2012-10-05 05:00 | 13.009 | 30.0508 | 9.65 | 69.9183 | -69.8347 | 3558.9183 | 45.0817
2012-10-05 | 5:15 | 2012-10-05 05:15 | 92.1571 | 16.988 | 2012-10-05 05:15 | 13.011 | 30.0554 | 9.735 | 62.1017 | -62.0181 | 3551.1017 | 52.8983
2012-10-05 | 5:30 | 2012-10-05 05:30 | 99.4123 | 17.008 | 2012-10-05 05:30 | 13.011 | 30.0554 | 9.5 | 69.3569 | -69.2733 | 3558.3569 | 45.6431
2012-10-05 | 5:45 | 2012-10-05 05:45 | 100.2 | 17.013 | 2012-10-05 05:45 | 13.012 | 30.0577 | 9.635 | 70.1423 | -70.0587 | 3559.1423 | 44.8577
2012-10-05 | 6:00 | 2012-10-05 06:00 | 100.646 | 17.012 | 2012-10-05 06:00 | 13.012 | 30.0577 | 10.046 | 70.5883 | -70.5047 | 3559.5883 | 44.4117
2012-10-05 | 6:15 | 2012-10-05 06:15 | 97.9527 | 17.009 | 2012-10-05 06:15 | 13.014 | 30.0623 | 10.218 | 67.8904 | -67.8067 | 3556.8904 | 47.1096
2012-10-05 | 6:30 | 2012-10-05 06:30 | 100.214 | 17.021 | 2012-10-05 06:30 | 13.013 | 30.06 | 10.46 | 70.154 | -70.0704 | 3559.154 | 44.846
2012-10-05 | 6:45 | 2012-10-05 06:45 | 100.932 | 17.025 | 2012-10-05 06:45 | 13.015 | 30.0647 | 10.744 | 70.8674 | -70.7837 | 3559.8673 | 44.1327
2012-10-05 | 7:00 | 2012-10-05 07:00 | 101.357 | 17.024 | 2012-10-05 07:00 | 13.012 | 30.0577 | 11.736 | 71.2993 | -71.2157 | 3560.2993 | 43.7007
2012-10-05 | 7:15 | 2012-10-05 07:15 | 98.6864 | 17.019 | 2012-10-05 07:15 | 13.016 | 30.067 | 15.45 | 68.6194 | -68.5358 | 3557.6194 | 46.3806
2012-10-05 | 7:30 | 2012-10-05 07:30 | 97.6154 | 17.034 | 2012-10-05 07:30 | 13.014 | 30.0623 | 20.011 | 67.5531 | -67.4694 | 3556.5531 | 47.4469
2012-10-05 | 7:45 | 2012-10-05 07:45 | 100.505 | 17.057 | 2012-10-05 07:45 | 13.013 | 30.06 | 23.891 | 70.445 | -70.3614 | 3559.445 | 44.555
2012-10-05 | 8:00 | 2012-10-05 08:00 | 101.382 | 17.058 | 2012-10-05 08:00 | 13.014 | 30.0623 | 26.217 | 71.3197 | -71.236 | 3560.3197 | 43.6803
2012-10-05 | 8:15 | 2012-10-05 08:15 | 101.859 | 17.053 | 2012-10-05 08:15 | 13.014 | 30.0623 | 27.155 | 71.7967 | -71.713 | 3560.7967 | 43.2033
2012-10-05 | 8:30 | 2012-10-05 08:30 | 99.8713 | 17.049 | 2012-10-05 08:30 | 13.017 | 30.0693 | 29.178 | 69.802 | -69.7184 | 3558.802 | 45.198
2012-10-05 | 8:45 | 2012-10-05 08:45 | 101.626 | 17.056 | 2012-10-05 08:45 | 13.015 | 30.0647 | 31.09 | 71.5614 | -71.4777 | 3560.5613 | 43.4387
2012-10-05 | 9:00 | 2012-10-05 09:00 | 102.231 | 17.055 | 2012-10-05 09:00 | 13.014 | 30.0623 | 32.49 | 72.1687 | -72.085 | 3561.1687 | 42.8313
2012-10-05 | 9:15 | 2012-10-05 09:15 | 102.597 | 17.049 | 2012-10-05 09:15 | 13.016 | 30.067 | 33.549 | 72.53 | -72.4464 | 3561.53 | 42.47
2012-10-05 | 9:30 | 2012-10-05 09:30 | 89.3349 | 17.039 | 2012-10-05 09:30 | 13.016 | 30.067 | 35.302 | 59.2679 | -59.1843 | 3548.2679 | 55.7321
2012-10-05 | 9:45 | 2012-10-05 09:45 | 102.053 | 17.041 | 2012-10-05 09:45 | 13.015 | 30.0647 | 37.373 | 71.9883 | -71.9047 | 3560.9884 | 43.0116
2012-10-05 | 10:00 | 2012-10-05 10:00 | 40.195 | 16.999 | 2012-10-05 10:00 | 13.014 | 30.0623 | 38.454 | 10.1327 | -10.049 | 3499.1327 | 104.8673
2012-10-05 | 10:15 | 2012-10-05 10:15 | 69.6834 | 17.158 | 2012-10-05 10:15 | 13.012 | 30.0577 | 38.539 | 39.6257 | -39.5421 | 3528.6257 | 75.3743
2012-10-05 | 10:30 | 2012-10-05 10:30 | 82.3893 | 17.271 | 2012-10-05 10:30 | 13.013 | 30.06 | 37.688 | 52.3293 | -52.2457 | 3541.3293 | 62.6707
2012-10-05 | 10:45 | 2012-10-05 10:45 | 30.0739 | 17.375 | 2012-10-05 10:45 | 13.011 | 30.0554 | 35.354 | 0.01849 | 0.06513 | 3489.0185 | 114.9815
2012-10-05 | 11:00 | 2012-10-05 11:00 | 53.7021 | 17.376 | 2012-10-05 11:00 | 13.011 | 30.0554 | 34.184 | 23.6467 | -23.5631 | 3512.6467 | 91.3533
2012-10-05 | 11:15 | 2012-10-05 11:15 | 86.0407 | 17.421 | 2012-10-05 11:15 | 13.011 | 30.0554 | 34.533 | 55.9853 | -55.9017 | 3544.9853 | 59.0147
2012-10-05 | 11:30 | 2012-10-05 11:30 | 92.3618 | 17.416 | 2012-10-05 11:30 | 13.007 | 30.0462 | 35.557 | 62.3156 | -62.232 | 3551.3156 | 52.6844
2012-10-05 | 11:45 | 2012-10-05 11:45 | 94.7074 | 17.374 | 2012-10-05 11:45 | 13.004 | 30.0392 | 36.015 | 64.6682 | -64.5845 | 3553.6682 | 50.3318
2012-10-05 | 12:00 | 2012-10-05 12:00 | 64.9826 | 17.314 | 2012-10-05 12:00 | 13.004 | 30.0392 | 35.566 | 34.9434 | -34.8597 | 3523.9434 | 80.0566
2012-10-05 | 12:15 | 2012-10-05 12:15 | 48.4259 | 17.369 | 2012-10-05 12:15 | 13.002 | 30.0346 | 34.836 | 18.3913 | -18.3077 | 3507.3913 | 96.6087
2012-10-05 | 12:30 | 2012-10-05 12:30 | 66.0319 | 17.44 | 2012-10-05 12:30 | 13.002 | 30.0346 | 33.49 | 35.9973 | -35.9137 | 3524.9973 | 79.0027
2012-10-05 | 12:45 | 2012-10-05 12:45 | 50.9823 | 17.501 | 2012-10-05 12:45 | 12.998 | 30.0254 | 32.109 | 20.9569 | -20.8733 | 3509.9569 | 94.0431
2012-10-05 | 13:00 | 2012-10-05 13:00 | 51.1402 | 17.527 | 2012-10-05 13:00 | 12.997 | 30.0231 | 31.181 | 21.1171 | -21.0335 | 3510.1171 | 93.8829
2012-10-05 | 13:15 | 2012-10-05 13:15 | 53.0596 | 17.56 | 2012-10-05 13:15 | 12.993 | 30.0138 | 30.92 | 23.0458 | -22.9622 | 3512.0458 | 91.9542
2012-10-05 | 13:30 | 2012-10-05 13:30 | 47.8476 | 17.558 | 2012-10-05 13:30 | 12.991 | 30.0092 | 31.637 | 17.8384 | -17.7548 | 3506.8384 | 97.1616
2012-10-05 | 13:45 | 2012-10-05 13:45 | 53.2461 | 17.578 | 2012-10-05 13:45 | 12.989 | 30.0046 | 32.233 | 23.2415 | -23.1579 | 3512.2415 | 91.7585
2012-10-05 | 14:00 | 2012-10-05 14:00 | 39.2352 | 17.578 | 2012-10-05 14:00 | 12.987 | 30 | 32.266 | 9.2352 | -9.1516 | 3498.2352 | 105.7648
2012-10-05 | 14:15 | 2012-10-05 14:15 | 39.7259 | 17.598 | 2012-10-05 14:15 | 12.984 | 29.993 | 32.323 | 9.7329 | -9.6492 | 3498.7329 | 105.2671
2012-10-05 | 14:30 | 2012-10-05 14:30 | 35.2071 | 17.59 | 2012-10-05 14:30 | 12.983 | 29.9907 | 32.85 | 5.2164 | -5.1327 | 3494.2164 | 109.7836
2012-10-05 | 14:45 | 2012-10-05 14:45 | 41.7535 | 17.592 | 2012-10-05 14:45 | 12.983 | 29.9907 | 32.633 | 11.7628 | -11.6791 | 3500.7628 | 103.2372
2012-10-05 | 15:00 | 2012-10-05 15:00 | 40.0067 | 17.594 | 2012-10-05 15:00 | 12.98 | 29.9838 | 32.382 | 10.0229 | -9.9393 | 3499.0229 | 104.9771
2012-10-05 | 15:15 | 2012-10-05 15:15 | 38.8916 | 17.576 | 2012-10-05 15:15 | 12.978 | 29.9792 | 32.316 | 8.9124 | -8.8288 | 3497.9124 | 106.0876
2012-10-05 | 15:30 | 2012-10-05 15:30 | 34.7288 | 17.587 | 2012-10-05 15:30 | 12.979 | 29.9815 | 31.557 | 4.7473 | -4.6637 | 3493.7473 | 110.2527
2012-10-05 | 15:45 | 2012-10-05 15:45 | 38.1016 | 17.592 | 2012-10-05 15:45 | 12.977 | 29.9769 | 30.879 | 8.1247 | -8.0411 | 3497.1247 | 106.8753
2012-10-05 | 16:00 | 2012-10-05 16:00 | 29.9841 | 17.586 | 2012-10-05 16:00 | 12.978 | 29.9792 | 30.151 | 0.00492 | 0.0787 | 3489.0049 | 114.9951
2012-10-05 | 16:15 | 2012-10-05 16:15 | 34.2178 | 17.582 | 2012-10-05 16:15 | 12.975 | 29.9722 | 28.69 | 4.2455 | -4.1619 | 3493.2456 | 110.7544
2012-10-05 | 16:30 | 2012-10-05 16:30 | 40.6417 | 17.586 | 2012-10-05 16:30 | 12.976 | 29.9746 | 27.699 | 10.6671 | -10.5835 | 3499.6671 | 104.3329
2012-10-05 | 16:45 | 2012-10-05 16:45 | 30.0032 | 17.585 | 2012-10-05 16:45 | 12.978 | 29.9792 | 26.715 | 0.02402 | 0.0596 | 3489.024 | 114.976
2012-10-05 | 17:00 | 2012-10-05 17:00 | 39.2536 | 17.587 | 2012-10-05 17:00 | 12.976 | 29.9746 | 25.558 | 9.279 | -9.1954 | 3498.279 | 105.721
2012-10-05 | 17:15 | 2012-10-05 17:15 | 31.0673 | 17.585 | 2012-10-05 17:15 | 12.976 | 29.9746 | 24.925 | 1.0927 | -1.0091 | 3490.0927 | 113.9073
2012-10-05 | 17:30 | 2012-10-05 17:30 | 39.6225 | 17.586 | 2012-10-05 17:30 | 12.976 | 29.9746 | 24.814 | 9.6479 | -9.5643 | 3498.6479 | 105.3521
2012-10-05 | 17:45 | 2012-10-05 17:45 | 31.153 | 17.585 | 2012-10-05 17:45 | 12.976 | 29.9746 | 25.057 | 1.1784 | -1.0948 | 3490.1784 | 113.8216
2012-10-05 | 18:00 | 2012-10-05 18:00 | 47.2358 | 17.56 | 2012-10-05 18:00 | 12.976 | 29.9746 | 24.068 | 17.2612 | -17.1776 | 3506.2612 | 97.7388
2012-10-05 | 18:15 | 2012-10-05 18:15 | 71.8413 | 17.538 | 2012-10-05 18:15 | 12.98 | 29.9838 | 22.42 | 41.8575 | -41.7739 | 3530.8575 | 73.1425
2012-10-05 | 18:30 | 2012-10-05 18:30 | 69.9842 | 17.523 | 2012-10-05 18:30 | 12.981 | 29.9861 | 20.79 | 39.9981 | -39.9145 | 3528.9981 | 75.0019
2012-10-05 | 18:45 | 2012-10-05 18:45 | 75.1146 | 17.496 | 2012-10-05 18:45 | 12.981 | 29.9861 | 19.375 | 45.1285 | -45.0449 | 3534.1285 | 69.8715
2012-10-05 | 19:00 | 2012-10-05 19:00 | 65.8848 | 17.481 | 2012-10-05 19:00 | 12.981 | 29.9861 | 18.178 | 35.8987 | -35.8151 | 3524.8987 | 79.1013
2012-10-05 | 19:15 | 2012-10-05 19:15 | 67.4903 | 17.469 | 2012-10-05 19:15 | 12.981 | 29.9861 | 17.157 | 37.5042 | -37.4206 | 3526.5042 | 77.4958
2012-10-05 | 19:30 | 2012-10-05 19:30 | 68.9401 | 17.456 | 2012-10-05 19:30 | 12.983 | 29.9907 | 16.362 | 38.9494 | -38.8658 | 3527.9494 | 76.0506
2012-10-05 | 19:45 | 2012-10-05 19:45 | 68.2543 | 17.441 | 2012-10-05 19:45 | 12.981 | 29.9861 | 15.7 | 38.2682 | -38.1846 | 3527.2682 | 76.7318
2012-10-05 | 20:00 | 2012-10-05 20:00 | 66.4841 | 17.435 | 2012-10-05 20:00 | 12.985 | 29.9953 | 15.105 | 36.4887 | -36.4051 | 3525.4887 | 78.5113
2012-10-05 | 20:15 | 2012-10-05 20:15 | 81.5361 | 17.43 | 2012-10-05 20:15 | 12.986 | 29.9977 | 14.208 | 51.5384 | -51.4548 | 3540.5384 | 63.4616
2012-10-05 | 20:30 | 2012-10-05 20:30 | 80.1401 | 17.417 | 2012-10-05 20:30 | 12.985 | 29.9953 | 13.311 | 50.1448 | -50.0611 | 3539.1447 | 64.8553
2012-10-05 | 20:45 | 2012-10-05 20:45 | 65.6846 | 17.406 | 2012-10-05 20:45 | 12.983 | 29.9907 | 12.857 | 35.6939 | -35.6103 | 3524.6939 | 79.3061
2012-10-05 | 21:00 | 2012-10-05 21:00 | 83.5774 | 17.401 | 2012-10-05 21:00 | 12.985 | 29.9953 | 12.513 | 53.582 | -53.4984 | 3542.582 | 61.418
2012-10-05 | 21:15 | 2012-10-05 21:15 | 80.3411 | 17.391 | 2012-10-05 21:15 | 12.987 | 30 | 11.865 | 50.3411 | -50.2575 | 3539.3411 | 64.6589
2012-10-05 | 21:30 | 2012-10-05 21:30 | 85.624 | 17.389 | 2012-10-05 21:30 | 12.986 | 29.9977 | 11.22 | 55.6263 | -55.5427 | 3544.6263 | 59.3737
2012-10-05 | 21:45 | 2012-10-05 21:45 | 83.9103 | 17.381 | 2012-10-05 21:45 | 12.988 | 30.0023 | 10.687 | 53.908 | -53.8244 | 3542.908 | 61.092
2012-10-05 | 22:00 | 2012-10-05 22:00 | 67.5657 | 17.376 | 2012-10-05 22:00 | 12.989 | 30.0046 | 10.004 | 37.5611 | -37.4775 | 3526.5611 | 77.4389
2012-10-05 | 22:15 | 2012-10-05 22:15 | 86.0868 | 17.375 | 2012-10-05 22:15 | 12.99 | 30.0069 | 9.42 | 56.0799 | -55.9963 | 3545.0799 | 58.9201
2012-10-05 | 22:30 | 2012-10-05 22:30 | 80.5399 | 17.367 | 2012-10-05 22:30 | 12.99 | 30.0069 | 8.791 | 50.533 | -50.4494 | 3539.533 | 64.467
2012-10-05 | 22:45 | 2012-10-05 22:45 | 87.6555 | 17.37 | 2012-10-05 22:45 | 12.983 | 29.9907 | 8.343 | 57.6648 | -57.5812 | 3546.6648 | 57.3352
2012-10-05 | 23:00 | 2012-10-05 23:00 | 84.7452 | 17.365 | 2012-10-05 23:00 | 12.985 | 29.9953 | 8.048 | 54.7498 | -54.6662 | 3543.7499 | 60.2501
2012-10-05 | 23:15 | 2012-10-05 23:15 | 88.8186 | 17.366 | 2012-10-05 23:15 | 12.987 | 30 | 7.799 | 58.8186 | -58.735 | 3547.8186 | 56.1814
2012-10-05 | 23:30 | 2012-10-05 23:30 | 86.6592 | 17.361 | 2012-10-05 23:30 | 12.986 | 29.9977 | 7.83 | 56.6615 | -56.5779 | 3545.6615 | 58.3385
2012-10-05 | 23:45 | 2012-10-05 23:45 | 83.7693 | 17.362 | 2012-10-05 23:45 | 12.984 | 29.993 | 7.873 | 53.7763 | -53.6926 | 3542.7763 | 61.2237
2012-10-06 | 0:00 | 2012-10-06 | 87.829 | 17.359 | 2012-10-06 | 12.983 | 29.9907 | 7.927 | 57.8383 | -57.7546 | 3546.8383 | 57.1617
2012-10-06 | 0:15 | 2012-10-06 00:15 | 73.5613 | 17.357 | 2012-10-06 00:15 | 12.981 | 29.9861 | 7.63 | 43.5752 | -43.4916 | 3532.5752 | 71.4248
2012-10-06 | 0:30 | 2012-10-06 00:30 | 88.8761 | 17.357 | 2012-10-06 00:30 | 12.983 | 29.9907 | 7.383 | 58.8854 | -58.8017 | 3547.8854 | 56.1146
2012-10-06 | 0:45 | 2012-10-06 00:45 | 79.0168 | 17.349 | 2012-10-06 00:45 | 12.984 | 29.993 | 7.09 | 49.0238 | -48.9401 | 3538.0238 | 65.9762
2012-10-06 | 1:00 | 2012-10-06 01:00 | 89.8598 | 17.356 | 2012-10-06 01:00 | 12.984 | 29.993 | 6.935 | 59.8668 | -59.7831 | 3548.8668 | 55.1332
2012-10-06 | 1:15 | 2012-10-06 01:15 | 83.8667 | 17.349 | 2012-10-06 01:15 | 12.984 | 29.993 | 7.148 | 53.8737 | -53.79 | 3542.8737 | 61.1263
2012-10-06 | 1:30 | 2012-10-06 01:30 | 90.7088 | 17.356 | 2012-10-06 01:30 | 12.984 | 29.993 | 7.347 | 60.7158 | -60.6321 | 3549.7158 | 54.2842
2012-10-06 | 1:45 | 2012-10-06 01:45 | 89.5956 | 17.357 | 2012-10-06 01:45 | 12.982 | 29.9884 | 7.282 | 59.6072 | -59.5236 | 3548.6072 | 55.3928
2012-10-06 | 2:00 | 2012-10-06 02:00 | 82.2025 | 17.353 | 2012-10-06 02:00 | 12.98 | 29.9838 | 7.571 | 52.2187 | -52.1351 | 3541.2187 | 62.7813
2012-10-06 | 2:15 | 2012-10-06 02:15 | 90.9186 | 17.359 | 2012-10-06 02:15 | 12.981 | 29.9861 | 8.488 | 60.9325 | -60.8489 | 3549.9325 | 54.0675
2012-10-06 | 2:30 | 2012-10-06 02:30 | 84.9585 | 17.353 | 2012-10-06 02:30 | 12.978 | 29.9792 | 9.352 | 54.9793 | -54.8957 | 3543.9793 | 60.0207
2012-10-06 | 2:45 | 2012-10-06 02:45 | 91.5869 | 17.358 | 2012-10-06 02:45 | 12.977 | 29.9769 | 9.873 | 61.61 | -61.5264 | 3550.61 | 53.39
2012-10-06 | 3:00 | 2012-10-06 03:00 | 87.0773 | 17.353 | 2012-10-06 03:00 | 12.975 | 29.9722 | 10.095 | 57.105 | -57.0214 | 3546.1051 | 57.8949
2012-10-06 | 3:15 | 2012-10-06 03:15 | 92.2189 | 17.356 | 2012-10-06 03:15 | 12.974 | 29.9699 | 9.981 | 62.249 | -62.1653 | 3551.249 | 52.751
2012-10-06 | 3:30 | 2012-10-06 03:30 | 88.2674 | 17.352 | 2012-10-06 03:30 | 12.973 | 29.9676 | 9.627 | 58.2998 | -58.2161 | 3547.2998 | 56.7002
2012-10-06 | 3:45 | 2012-10-06 03:45 | 92.7237 | 17.355 | 2012-10-06 03:45 | 12.971 | 29.963 | 9.123 | 62.7607 | -62.6771 | 3551.7607 | 52.2393
2012-10-06 | 4:00 | 2012-10-06 04:00 | 89.3139 | 17.351 | 2012-10-06 04:00 | 12.969 | 29.9584 | 8.605 | 59.3555 | -59.2719 | 3548.3555 | 55.6445
2012-10-06 | 4:15 | 2012-10-06 04:15 | 93.2396 | 17.354 | 2012-10-06 04:15 | 12.972 | 29.9653 | 8.152 | 63.2743 | -63.1907 | 3552.2743 | 51.7257
2012-10-06 | 4:30 | 2012-10-06 04:30 | 90.2973 | 17.351 | 2012-10-06 04:30 | 12.971 | 29.963 | 7.755 | 60.3343 | -60.2507 | 3549.3343 | 54.6657
2012-10-06 | 4:45 | 2012-10-06 04:45 | 93.6824 | 17.353 | 2012-10-06 04:45 | 12.97 | 29.9607 | 7.342 | 63.7217 | -63.6381 | 3552.7217 | 51.2783
2012-10-06 | 5:00 | 2012-10-06 05:00 | 90.9307 | 17.351 | 2012-10-06 05:00 | 12.972 | 29.9653 | 6.991 | 60.9654 | -60.8818 | 3549.9654 | 54.0346
2012-10-06 | 5:15 | 2012-10-06 05:15 | 94.012 | 17.354 | 2012-10-06 05:15 | 12.972 | 29.9653 | 6.783 | 64.0467 | -63.9631 | 3553.0467 | 50.9533
2012-10-06 | 5:30 | 2012-10-06 05:30 | 91.3065 | 17.351 | 2012-10-06 05:30 | 12.969 | 29.9584 | 7.195 | 61.3481 | -61.2645 | 3550.3481 | 53.6519
2012-10-06 | 5:45 | 2012-10-06 05:45 | 92.7819 | 17.354 | 2012-10-06 05:45 | 12.97 | 29.9607 | 8.178 | 62.8212 | -62.7376 | 3551.8212 | 52.1788
2012-10-06 | 6:00 | 2012-10-06 06:00 | 91.8769 | 17.351 | 2012-10-06 06:00 | 12.971 | 29.963 | 8.97 | 61.9139 | -61.8303 | 3550.9139 | 53.0861
2012-10-06 | 6:15 | 2012-10-06 06:15 | 83.0384 | 17.352 | 2012-10-06 06:15 | 12.971 | 29.963 | 9.409 | 53.0754 | -52.9918 | 3542.0754 | 61.9246
2012-10-06 | 6:30 | 2012-10-06 06:30 | 92.4517 | 17.351 | 2012-10-06 06:30 | 12.973 | 29.9676 | 9.491 | 62.4841 | -62.4005 | 3551.4841 | 52.5159
2012-10-06 | 6:45 | 2012-10-06 06:45 | 77.6446 | 17.347 | 2012-10-06 06:45 | 12.973 | 29.9676 | 9.336 | 47.677 | -47.5934 | 3536.677 | 67.323
2012-10-06 | 7:00 | 2012-10-06 07:00 | 93.1085 | 17.351 | 2012-10-06 07:00 | 12.974 | 29.9699 | 9.195 | 63.1386 | -63.0549 | 3552.1386 | 51.8614
2012-10-06 | 7:15 | 2012-10-06 07:15 | 91.6416 | 17.356 | 2012-10-06 07:15 | 12.976 | 29.9746 | 9.483 | 61.667 | -61.5834 | 3550.667 | 53.333
2012-10-06 | 7:30 | 2012-10-06 07:30 | 84.7043 | 17.358 | 2012-10-06 07:30 | 12.975 | 29.9722 | 10.735 | 54.7321 | -54.6484 | 3543.7321 | 60.2679
2012-10-06 | 7:45 | 2012-10-06 07:45 | 92.6657 | 17.357 | 2012-10-06 07:45 | 12.979 | 29.9815 | 13.31 | 62.6842 | -62.6006 | 3551.6842 | 52.3158
2012-10-06 | 8:00 | 2012-10-06 08:00 | 76.9031 | 17.355 | 2012-10-06 08:00 | 12.979 | 29.9815 | 17.389 | 46.9216 | -46.838 | 3535.9216 | 68.0784
2012-10-06 | 8:15 | 2012-10-06 08:15 | 92.6019 | 17.356 | 2012-10-06 08:15 | 12.974 | 29.9699 | 23.349 | 62.632 | -62.5483 | 3551.632 | 52.368
2012-10-06 | 8:30 | 2012-10-06 08:30 | 93.5602 | 17.369 | 2012-10-06 08:30 | 12.975 | 29.9722 | 26.493 | 63.5879 | -63.5043 | 3552.588 | 51.412
2012-10-06 | 8:45 | 2012-10-06 08:45 | 92.484 | 17.372 | 2012-10-06 08:45 | 12.976 | 29.9746 | 27.748 | 62.5094 | -62.4258 | 3551.5094 | 52.4906
2012-10-06 | 9:00 | 2012-10-06 09:00 | 86.1614 | 17.371 | 2012-10-06 09:00 | 12.98 | 29.9838 | 29.647 | 56.1776 | -56.094 | 3545.1776 | 58.8224
2012-10-06 | 9:15 | 2012-10-06 09:15 | 29.989 | 17.389 | 2012-10-06 09:15 | 12.978 | 29.9792 | 31.918 | 0.00982 | 0.0738 | 3489.0098 | 114.9902
2012-10-06 | 9:30 | 2012-10-06 09:30 | 30.0275 | 17.428 | 2012-10-06 09:30 | 12.978 | 29.9792 | 33.331 | 0.04832 | 0.0353 | 3489.0483 | 114.9517
2012-10-06 | 9:45 | 2012-10-06 09:45 | 30.003 | 17.401 | 2012-10-06 09:45 | 12.973 | 29.9676 | 33.928 | 0.03537 | 0.04825 | 3489.0354 | 114.9646
2012-10-06 | 10:00 | 2012-10-06 10:00 | 29.9891 | 17.396 | 2012-10-06 10:00 | 12.974 | 29.9699 | 33.557 | 0.01916 | 0.06446 | 3489.0192 | 114.9808
2012-10-06 | 10:15 | 2012-10-06 10:15 | 29.9924 | 17.402 | 2012-10-06 10:15 | 12.975 | 29.9722 | 33.203 | 0.02015 | 0.06347 | 3489.0201 | 114.9799
2012-10-06 | 10:30 | 2012-10-06 10:30 | 29.9888 | 17.413 | 2012-10-06 10:30 | 12.973 | 29.9676 | 34.333 | 0.02117 | 0.06245 | 3489.0212 | 114.9788
2012-10-06 | 10:45 | 2012-10-06 10:45 | 29.9838 | 17.42 | 2012-10-06 10:45 | 12.969 | 29.9584 | 35.292 | 0.02541 | 0.05821 | 3489.0254 | 114.9746
2012-10-06 | 11:00 | 2012-10-06 11:00 | 29.9896 | 17.425 | 2012-10-06 11:00 | 12.969 | 29.9584 | 35.353 | 0.03121 | 0.05241 | 3489.0312 | 114.9688
2012-10-06 | 11:15 | 2012-10-06 11:15 | 29.9861 | 17.424 | 2012-10-06 11:15 | 12.97 | 29.9607 | 34.749 | 0.0254 | 0.05822 | 3489.0254 | 114.9746
2012-10-06 | 11:30 | 2012-10-06 11:30 | 29.9784 | 17.422 | 2012-10-06 11:30 | 12.966 | 29.9515 | 34.113 | 0.02694 | 0.05668 | 3489.0269 | 114.9731
2012-10-06 | 11:45 | 2012-10-06 11:45 | 29.9768 | 17.422 | 2012-10-06 11:45 | 12.968 | 29.9561 | 33.488 | 0.02072 | 0.0629 | 3489.0207 | 114.9793
2012-10-06 | 12:00 | 2012-10-06 12:00 | 29.9802 | 17.422 | 2012-10-06 12:00 | 12.969 | 29.9584 | 33.251 | 0.02181 | 0.06181 | 3489.0218 | 114.9782
2012-10-06 | 12:15 | 2012-10-06 12:15 | 29.9724 | 17.415 | 2012-10-06 12:15 | 12.966 | 29.9515 | 32.029 | 0.02094 | 0.06268 | 3489.0209 | 114.9791
2012-10-06 | 12:30 | 2012-10-06 12:30 | 29.9717 | 17.398 | 2012-10-06 12:30 | 12.963 | 29.9445 | 30.58 | 0.02717 | 0.05645 | 3489.0272 | 114.9728
2012-10-06 | 12:45 | 2012-10-06 12:45 | 29.9649 | 17.399 | 2012-10-06 12:45 | 12.959 | 29.9353 | 29.522 | 0.02961 | 0.05401 | 3489.0296 | 114.9704
2012-10-06 | 13:00 | 2012-10-06 13:00 | 29.9707 | 17.391 | 2012-10-06 13:00 | 12.962 | 29.9422 | 29.016 | 0.02848 | 0.05514 | 3489.0285 | 114.9715
2012-10-06 | 13:15 | 2012-10-06 13:15 | 29.9616 | 17.381 | 2012-10-06 13:15 | 12.96 | 29.9376 | 29.047 | 0.024 | 0.05962 | 3489.024 | 114.976
2012-10-06 | 13:30 | 2012-10-06 13:30 | 29.9511 | 17.372 | 2012-10-06 13:30 | 12.957 | 29.9307 | 29.18 | 0.02043 | 0.06319 | 3489.0204 | 114.9796
2012-10-06 | 13:45 | 2012-10-06 13:45 | 29.9528 | 17.366 | 2012-10-06 13:45 | 12.957 | 29.9307 | 29.738 | 0.02213 | 0.06149 | 3489.0221 | 114.9779
2012-10-06 | 14:00 | 2012-10-06 14:00 | 29.9441 | 17.363 | 2012-10-06 14:00 | 12.954 | 29.9237 | 30.401 | 0.02036 | 0.06326 | 3489.0204 | 114.9796
2012-10-06 | 14:15 | 2012-10-06 14:15 | 29.9447 | 17.359 | 2012-10-06 14:15 | 12.952 | 29.9191 | 30.637 | 0.02558 | 0.05804 | 3489.0256 | 114.9744
2012-10-06 | 14:30 | 2012-10-06 14:30 | 29.9416 | 17.356 | 2012-10-06 14:30 | 12.954 | 29.9237 | 30.743 | 0.01786 | 0.06576 | 3489.0179 | 114.9821
2012-10-06 | 14:45 | 2012-10-06 14:45 | 29.945 | 17.355 | 2012-10-06 14:45 | 12.953 | 29.9214 | 30.814 | 0.02357 | 0.06005 | 3489.0236 | 114.9764
2012-10-06 | 15:00 | 2012-10-06 15:00 | 29.9305 | 17.355 | 2012-10-06 15:00 | 12.952 | 29.9191 | 31.069 | 0.01138 | 0.07224 | 3489.0114 | 114.9886
2012-10-06 | 15:15 | 2012-10-06 15:15 | 29.9378 | 17.356 | 2012-10-06 15:15 | 12.954 | 29.9237 | 31.094 | 0.01406 | 0.06956 | 3489.0141 | 114.9859
2012-10-06 | 15:30 | 2012-10-06 15:30 | 29.9367 | 17.356 | 2012-10-06 15:30 | 12.95 | 29.9145 | 30.849 | 0.0222 | 0.06142 | 3489.0222 | 114.9778
2012-10-06 | 15:45 | 2012-10-06 15:45 | 29.9365 | 17.355 | 2012-10-06 15:45 | 12.952 | 29.9191 | 30.512 | 0.01738 | 0.06624 | 3489.0174 | 114.9826
2012-10-06 | 16:00 | 2012-10-06 16:00 | 29.9446 | 17.354 | 2012-10-06 16:00 | 12.948 | 29.9099 | 29.297 | 0.03472 | 0.0489 | 3489.0347 | 114.9653
2012-10-06 | 16:15 | 2012-10-06 16:15 | 29.9264 | 17.352 | 2012-10-06 16:15 | 12.95 | 29.9145 | 28.809 | 0.0119 | 0.07172 | 3489.0119 | 114.9881
2012-10-06 | 16:30 | 2012-10-06 16:30 | 29.941 | 17.339 | 2012-10-06 16:30 | 12.95 | 29.9145 | 28.824 | 0.0265 | 0.05712 | 3489.0265 | 114.9735
2012-10-06 | 16:45 | 2012-10-06 16:45 | 29.943 | 17.314 | 2012-10-06 16:45 | 12.952 | 29.9191 | 28.525 | 0.02388 | 0.05974 | 3489.0239 | 114.9761
2012-10-06 | 17:00 | 2012-10-06 17:00 | 29.9369 | 17.296 | 2012-10-06 17:00 | 12.95 | 29.9145 | 28.129 | 0.0224 | 0.06122 | 3489.0224 | 114.9776
2012-10-06 | 17:15 | 2012-10-06 17:15 | 29.9288 | 17.288 | 2012-10-06 17:15 | 12.951 | 29.9168 | 27.474 | 0.01199 | 0.07163 | 3489.012 | 114.988
2012-10-06 | 17:30 | 2012-10-06 17:30 | 29.9301 | 17.283 | 2012-10-06 17:30 | 12.951 | 29.9168 | 26.942 | 0.01329 | 0.07033 | 3489.0133 | 114.9867
2012-10-06 | 17:45 | 2012-10-06 17:45 | 29.9408 | 17.292 | 2012-10-06 17:45 | 12.951 | 29.9168 | 25.958 | 0.02399 | 0.05963 | 3489.024 | 114.976
2012-10-06 | 18:00 | 2012-10-06 18:00 | 29.9392 | 17.353 | 2012-10-06 18:00 | 12.951 | 29.9168 | 24.293 | 0.02239 | 0.06123 | 3489.0224 | 114.9776
2012-10-06 | 18:15 | 2012-10-06 18:15 | 29.9657 | 17.476 | 2012-10-06 18:15 | 12.955 | 29.9261 | 22.829 | 0.03965 | 0.04397 | 3489.0397 | 114.9603
2012-10-06 | 18:30 | 2012-10-06 18:30 | 54.5053 | 17.493 | 2012-10-06 18:30 | 12.952 | 29.9191 | 21.366 | 24.5862 | -24.5026 | 3513.5862 | 90.4138
2012-10-06 | 18:45 | 2012-10-06 18:45 | 58.1877 | 17.46 | 2012-10-06 18:45 | 12.954 | 29.9237 | 20.08 | 28.264 | -28.1803 | 3517.264 | 86.736
2012-10-06 | 19:00 | 2012-10-06 19:00 | 64.1457 | 17.425 | 2012-10-06 19:00 | 12.956 | 29.9284 | 19.027 | 34.2173 | -34.1337 | 3523.2173 | 80.7827
2012-10-06 | 19:15 | 2012-10-06 19:15 | 67.284 | 17.378 | 2012-10-06 19:15 | 12.961 | 29.9399 | 18.121 | 37.3441 | -37.2605 | 3526.3441 | 77.6559
2012-10-06 | 19:30 | 2012-10-06 19:30 | 69.818 | 17.355 | 2012-10-06 19:30 | 12.957 | 29.9307 | 17.277 | 39.8873 | -39.8037 | 3528.8873 | 75.1127
2012-10-06 | 19:45 | 2012-10-06 19:45 | 72.0097 | 17.307 | 2012-10-06 19:45 | 12.961 | 29.9399 | 16.481 | 42.0698 | -41.9862 | 3531.0698 | 72.9302
2012-10-06 | 20:00 | 2012-10-06 20:00 | 73.9507 | 17.266 | 2012-10-06 20:00 | 12.965 | 29.9491 | 15.769 | 44.0015 | -43.9179 | 3533.0015 | 70.9985
2012-10-06 | 20:15 | 2012-10-06 20:15 | 74.6006 | 17.248 | 2012-10-06 20:15 | 12.962 | 29.9422 | 15.051 | 44.6584 | -44.5748 | 3533.6584 | 70.3416
2012-10-06 | 20:30 | 2012-10-06 20:30 | 76.7518 | 17.228 | 2012-10-06 20:30 | 12.964 | 29.9468 | 14.314 | 46.805 | -46.7213 | 3535.805 | 68.195
2012-10-06 | 20:45 | 2012-10-06 20:45 | 78.3195 | 17.201 | 2012-10-06 20:45 | 12.963 | 29.9445 | 13.614 | 48.375 | -48.2914 | 3537.375 | 66.625
2012-10-06 | 21:00 | 2012-10-06 21:00 | 78.5832 | 17.192 | 2012-10-06 21:00 | 12.964 | 29.9468 | 13.119 | 48.6364 | -48.5527 | 3537.6364 | 66.3636
2012-10-06 | 21:15 | 2012-10-06 21:15 | 80.4279 | 17.178 | 2012-10-06 21:15 | 12.967 | 29.9538 | 12.844 | 50.4741 | -50.3905 | 3539.4741 | 64.5259
2012-10-06 | 21:30 | 2012-10-06 21:30 | 81.7404 | 17.166 | 2012-10-06 21:30 | 12.965 | 29.9491 | 12.729 | 51.7912 | -51.7076 | 3540.7913 | 63.2087
2012-10-06 | 21:45 | 2012-10-06 21:45 | 82.9031 | 17.155 | 2012-10-06 21:45 | 12.964 | 29.9468 | 12.607 | 52.9563 | -52.8726 | 3541.9563 | 62.0437
2012-10-06 | 22:00 | 2012-10-06 22:00 | 83.968 | 17.14 | 2012-10-06 22:00 | 12.966 | 29.9515 | 12.35 | 54.0165 | -53.9329 | 3543.0165 | 60.9835
2012-10-06 | 22:15 | 2012-10-06 22:15 | 83.2824 | 17.131 | 2012-10-06 22:15 | 12.968 | 29.9561 | 11.921 | 53.3263 | -53.2427 | 3542.3263 | 61.6737
2012-10-06 | 22:30 | 2012-10-06 22:30 | 85.2412 | 17.13 | 2012-10-06 22:30 | 12.967 | 29.9538 | 11.399 | 55.2874 | -55.2038 | 3544.2874 | 59.7126
2012-10-06 | 22:45 | 2012-10-06 22:45 | 86.3152 | 17.122 | 2012-10-06 22:45 | 12.968 | 29.9561 | 10.96 | 56.3591 | -56.2755 | 3545.3591 | 58.6409
2012-10-06 | 23:00 | 2012-10-06 23:00 | 87.2481 | 17.112 | 2012-10-06 23:00 | 12.966 | 29.9515 | 10.624 | 57.2966 | -57.213 | 3546.2966 | 57.7034
2012-10-06 | 23:15 | 2012-10-06 23:15 | 87.0067 | 17.109 | 2012-10-06 23:15 | 12.967 | 29.9538 | 10.292 | 57.0529 | -56.9693 | 3546.0529 | 57.9471
2012-10-06 | 23:30 | 2012-10-06 23:30 | 88.3767 | 17.106 | 2012-10-06 23:30 | 12.962 | 29.9422 | 9.992 | 58.4345 | -58.3509 | 3547.4345 | 56.5655
2012-10-06 | 23:45 | 2012-10-06 23:45 | 89.231 | 17.103 | 2012-10-06 23:45 | 12.965 | 29.9491 | 9.918 | 59.2818 | -59.1982 | 3548.2818 | 55.7182
2012-10-07 | 0:00 | 2012-10-07 | 89.9803 | 17.094 | 2012-10-07 | 12.964 | 29.9468 | 9.907 | 60.0335 | -59.9498 | 3549.0335 | 54.9665
2012-10-07 | 0:15 | 2012-10-07 00:15 | 90.6682 | 17.086 | 2012-10-07 00:15 | 12.962 | 29.9422 | 10.023 | 60.726 | -60.6424 | 3549.726 | 54.274
2012-10-07 | 0:30 | 2012-10-07 00:30 | 91.3109 | 17.078 | 2012-10-07 00:30 | 12.963 | 29.9445 | 10.143 | 61.3664 | -61.2828 | 3550.3664 | 53.6336
2012-10-07 | 0:45 | 2012-10-07 00:45 | 91.9127 | 17.072 | 2012-10-07 00:45 | 12.962 | 29.9422 | 10.312 | 61.9705 | -61.8869 | 3550.9705 | 53.0295
2012-10-07 | 1:00 | 2012-10-07 01:00 | 92.4835 | 17.064 | 2012-10-07 01:00 | 12.959 | 29.9353 | 10.421 | 62.5482 | -62.4646 | 3551.5482 | 52.4518
2012-10-07 | 1:15 | 2012-10-07 01:15 | 91.7593 | 17.054 | 2012-10-07 01:15 | 12.961 | 29.9399 | 10.395 | 61.8194 | -61.7358 | 3550.8194 | 53.1806
2012-10-07 | 1:30 | 2012-10-07 01:30 | 93.033 | 17.058 | 2012-10-07 01:30 | 12.96 | 29.9376 | 10.312 | 63.0954 | -63.0118 | 3552.0954 | 51.9046
2012-10-07 | 1:45 | 2012-10-07 01:45 | 93.6741 | 17.056 | 2012-10-07 01:45 | 12.96 | 29.9376 | 10.275 | 63.7365 | -63.6529 | 3552.7365 | 51.2635
2012-10-07 | 2:00 | 2012-10-07 02:00 | 94.2087 | 17.053 | 2012-10-07 02:00 | 12.96 | 29.9376 | 10.34 | 64.2711 | -64.1875 | 3553.2711 | 50.7289
2012-10-07 | 2:15 | 2012-10-07 02:15 | 94.7123 | 17.049 | 2012-10-07 02:15 | 12.96 | 29.9376 | 10.405 | 64.7747 | -64.6911 | 3553.7747 | 50.2253
2012-10-07 | 2:30 | 2012-10-07 02:30 | 95.1767 | 17.043 | 2012-10-07 02:30 | 12.959 | 29.9353 | 10.342 | 65.2414 | -65.1578 | 3554.2414 | 49.7586
2012-10-07 | 2:45 | 2012-10-07 02:45 | 95.6153 | 17.037 | 2012-10-07 02:45 | 12.957 | 29.9307 | 10.115 | 65.6846 | -65.601 | 3554.6846 | 49.3154
2012-10-07 | 3:00 | 2012-10-07 03:00 | 96.0133 | 17.033 | 2012-10-07 03:00 | 12.953 | 29.9214 | 9.933 | 66.0919 | -66.0083 | 3555.0919 | 48.9081
2012-10-07 | 3:15 | 2012-10-07 03:15 | 83.7453 | 17.013 | 2012-10-07 03:15 | 12.952 | 29.9191 | 9.791 | 53.8262 | -53.7426 | 3542.8262 | 61.1738
2012-10-07 | 3:30 | 2012-10-07 03:30 | 95.986 | 17.026 | 2012-10-07 03:30 | 12.952 | 29.9191 | 9.648 | 66.0669 | -65.9833 | 3555.0669 | 48.9331
2012-10-07 | 3:45 | 2012-10-07 03:45 | 96.6619 | 17.028 | 2012-10-07 03:45 | 12.954 | 29.9237 | 9.544 | 66.7382 | -66.6545 | 3555.7382 | 48.2618
2012-10-07 | 4:00 | 2012-10-07 04:00 | 97.1229 | 17.027 | 2012-10-07 04:00 | 12.95 | 29.9145 | 9.394 | 67.2084 | -67.1248 | 3556.2084 | 47.7916
2012-10-07 | 4:15 | 2012-10-07 04:15 | 97.5257 | 17.023 | 2012-10-07 04:15 | 12.952 | 29.9191 | 9.065 | 67.6066 | -67.523 | 3556.6066 | 47.3934
2012-10-07 | 4:30 | 2012-10-07 04:30 | 97.8887 | 17.022 | 2012-10-07 04:30 | 12.951 | 29.9168 | 8.647 | 67.9719 | -67.8883 | 3556.9719 | 47.0281
2012-10-07 | 4:45 | 2012-10-07 04:45 | 87.5406 | 17.003 | 2012-10-07 04:45 | 12.951 | 29.9168 | 8.347 | 57.6238 | -57.5402 | 3546.6238 | 57.3762
2012-10-07 | 5:00 | 2012-10-07 05:00 | 97.6734 | 17.02 | 2012-10-07 05:00 | 12.95 | 29.9145 | 8.329 | 67.7589 | -67.6753 | 3556.7589 | 47.2411
2012-10-07 | 5:15 | 2012-10-07 05:15 | 98.379 | 17.022 | 2012-10-07 05:15 | 12.949 | 29.9122 | 8.693 | 68.4668 | -68.3832 | 3557.4668 | 46.5332
2012-10-07 | 5:30 | 2012-10-07 05:30 | 98.8074 | 17.021 | 2012-10-07 05:30 | 12.949 | 29.9122 | 9.508 | 68.8952 | -68.8116 | 3557.8952 | 46.1048
2012-10-07 | 5:45 | 2012-10-07 05:45 | 99.171 | 17.018 | 2012-10-07 05:45 | 12.95 | 29.9145 | 10.24 | 69.2565 | -69.1729 | 3558.2565 | 45.7435
2012-10-07 | 6:00 | 2012-10-07 06:00 | 99.4914 | 17.015 | 2012-10-07 06:00 | 12.95 | 29.9145 | 10.731 | 69.5769 | -69.4933 | 3558.5769 | 45.4231
2012-10-07 | 6:15 | 2012-10-07 06:15 | 99.7882 | 17.012 | 2012-10-07 06:15 | 12.95 | 29.9145 | 11.175 | 69.8737 | -69.7901 | 3558.8737 | 45.1263
2012-10-07 | 6:30 | 2012-10-07 06:30 | 100.073 | 17.009 | 2012-10-07 06:30 | 12.954 | 29.9237 | 11.5 | 70.1493 | -70.0656 | 3559.1493 | 44.8507
2012-10-07 | 6:45 | 2012-10-07 06:45 | 96.586 | 16.999 | 2012-10-07 06:45 | 12.956 | 29.9284 | 11.631 | 66.6576 | -66.574 | 3555.6576 | 48.3424
2012-10-07 | 7:00 | 2012-10-07 07:00 | 99.7636 | 17.007 | 2012-10-07 07:00 | 12.959 | 29.9353 | 11.866 | 69.8283 | -69.7447 | 3558.8283 | 45.1717
2012-10-07 | 7:15 | 2012-10-07 07:15 | 100.376 | 17.009 | 2012-10-07 07:15 | 12.959 | 29.9353 | 14.011 | 70.4407 | -70.3571 | 3559.4407 | 44.5593
2012-10-07 | 7:30 | 2012-10-07 07:30 | 100.752 | 17.009 | 2012-10-07 07:30 | 12.961 | 29.9399 | 17.78 | 70.8121 | -70.7285 | 3559.8121 | 44.1879
2012-10-07 | 7:45 | 2012-10-07 07:45 | 101.045 | 17.005 | 2012-10-07 07:45 | 12.96 | 29.9376 | 22.132 | 71.1074 | -71.0238 | 3560.1074 | 43.8926
2012-10-07 | 8:00 | 2012-10-07 08:00 | 98.4845 | 17.002 | 2012-10-07 08:00 | 12.959 | 29.9353 | 25.49 | 68.5492 | -68.4656 | 3557.5492 | 46.4508
2012-10-07 | 8:15 | 2012-10-07 08:15 | 100.706 | 17.008 | 2012-10-07 08:15 | 12.963 | 29.9445 | 28.01 | 70.7615 | -70.6779 | 3559.7615 | 44.2385
2012-10-07 | 8:30 | 2012-10-07 08:30 | 101.308 | 17.009 | 2012-10-07 08:30 | 12.964 | 29.9468 | 30.403 | 71.3612 | -71.2775 | 3560.3612 | 43.6388
2012-10-07 | 8:45 | 2012-10-07 08:45 | 101.659 | 17.009 | 2012-10-07 08:45 | 12.965 | 29.9491 | 32.899 | 71.7099 | -71.6262 | 3560.7099 | 43.2901
2012-10-07 | 9:00 | 2012-10-07 09:00 | 101.927 | 17.007 | 2012-10-07 09:00 | 12.966 | 29.9515 | 34.217 | 71.9755 | -71.8919 | 3560.9755 | 43.0245
2012-10-07 | 9:15 | 2012-10-07 09:15 | 101.121 | 17.01 | 2012-10-07 09:15 | 12.965 | 29.9491 | 34.96 | 71.1718 | -71.0882 | 3560.1719 | 43.8281
2012-10-07 | 9:30 | 2012-10-07 09:30 | 101.884 | 17.015 | 2012-10-07 09:30 | 12.968 | 29.9561 | 35.89 | 71.9279 | -71.8443 | 3560.9279 | 43.0721
2012-10-07 | 9:45 | 2012-10-07 09:45 | 94.3027 | 17.008 | 2012-10-07 09:45 | 12.967 | 29.9538 | 36.607 | 64.3489 | -64.2653 | 3553.3489 | 50.6511
2012-10-07 | 10:00 | 2012-10-07 10:00 | 49.3447 | 17.076 | 2012-10-07 10:00 | 12.967 | 29.9538 | 36.955 | 19.3909 | -19.3073 | 3508.3909 | 95.6091
2012-10-07 | 10:15 | 2012-10-07 10:15 | 74.8457 | 17.179 | 2012-10-07 10:15 | 12.965 | 29.9491 | 37.266 | 44.8965 | -44.8129 | 3533.8965 | 70.1035
2012-10-07 | 10:30 | 2012-10-07 10:30 | 94.753 | 17.247 | 2012-10-07 10:30 | 12.963 | 29.9445 | 38.045 | 64.8085 | -64.7249 | 3553.8085 | 50.1915
2012-10-07 | 10:45 | 2012-10-07 10:45 | 97.572 | 17.258 | 2012-10-07 10:45 | 12.963 | 29.9445 | 38.608 | 67.6275 | -67.5439 | 3556.6275 | 47.3725
2012-10-07 | 11:00 | 2012-10-07 11:00 | 96.4846 | 17.232 | 2012-10-07 11:00 | 12.962 | 29.9422 | 39.116 | 66.5424 | -66.4588 | 3555.5424 | 48.4576
2012-10-07 | 11:15 | 2012-10-07 11:15 | 98.8483 | 17.217 | 2012-10-07 11:15 | 12.962 | 29.9422 | 39.222 | 68.9061 | -68.8225 | 3557.9061 | 46.0939
2012-10-07 | 11:30 | 2012-10-07 11:30 | 83.7929 | 17.243 | 2012-10-07 11:30 | 12.963 | 29.9445 | 38.736 | 53.8484 | -53.7648 | 3542.8484 | 61.1516
2012-10-07 | 11:45 | 2012-10-07 11:45 | 96.27 | 17.267 | 2012-10-07 11:45 | 12.959 | 29.9353 | 37.455 | 66.3347 | -66.2511 | 3555.3347 | 48.6653
2012-10-07 | 12:00 | 2012-10-07 12:00 | 98.2619 | 17.25 | 2012-10-07 12:00 | 12.962 | 29.9422 | 36.392 | 68.3197 | -68.2361 | 3557.3197 | 46.6803
2012-10-07 | 12:15 | 2012-10-07 12:15 | 97.5355 | 17.235 | 2012-10-07 12:15 | 12.956 | 29.9284 | 35.073 | 67.6071 | -67.5235 | 3556.6071 | 47.3929
2012-10-07 | 12:30 | 2012-10-07 12:30 | 99.2981 | 17.219 | 2012-10-07 12:30 | 12.958 | 29.933 | 33.312 | 69.3651 | -69.2815 | 3558.3651 | 45.6349
2012-10-07 | 12:45 | 2012-10-07 12:45 | 100.133 | 17.2 | 2012-10-07 12:45 | 12.955 | 29.9261 | 31.795 | 70.2069 | -70.1233 | 3559.2069 | 44.7931
2012-10-07 | 13:00 | 2012-10-07 13:00 | 100.707 | 17.181 | 2012-10-07 13:00 | 12.955 | 29.9261 | 31.014 | 70.7809 | -70.6973 | 3559.7809 | 44.2191
2012-10-07 | 13:15 | 2012-10-07 13:15 | 100.052 | 17.171 | 2012-10-07 13:15 | 12.951 | 29.9168 | 30.68 | 70.1352 | -70.0516 | 3559.1352 | 44.8648
2012-10-07 | 13:30 | 2012-10-07 13:30 | 100.99 | 17.157 | 2012-10-07 13:30 | 12.951 | 29.9168 | 30.598 | 71.0732 | -70.9896 | 3560.0732 | 43.9268
2012-10-07 | 13:45 | 2012-10-07 13:45 | 99.7696 | 17.149 | 2012-10-07 13:45 | 12.947 | 29.9076 | 30.94 | 69.862 | -69.7784 | 3558.862 | 45.138
2012-10-07 | 14:00 | 2012-10-07 14:00 | 101.169 | 17.139 | 2012-10-07 14:00 | 12.946 | 29.9053 | 31.227 | 71.2637 | -71.1801 | 3560.2637 | 43.7363
2012-10-07 | 14:15 | 2012-10-07 14:15 | 101.781 | 17.125 | 2012-10-07 14:15 | 12.945 | 29.903 | 31.218 | 71.8781 | -71.7944 | 3560.878 | 43.122
2012-10-07 | 14:30 | 2012-10-07 14:30 | 100.771 | 17.123 | 2012-10-07 14:30 | 12.943 | 29.8983 | 31.327 | 70.8727 | -70.7891 | 3559.8727 | 44.1273
2012-10-07 | 14:45 | 2012-10-07 14:45 | 101.864 | 17.117 | 2012-10-07 14:45 | 12.945 | 29.903 | 31.443 | 71.9611 | -71.8774 | 3560.961 | 43.039
2012-10-07 | 15:00 | 2012-10-07 15:00 | 102.34 | 17.104 | 2012-10-07 15:00 | 12.942 | 29.896 | 31.562 | 72.444 | -72.3604 | 3561.444 | 42.556
2012-10-07 | 15:15 | 2012-10-07 15:15 | 98.6699 | 17.093 | 2012-10-07 15:15 | 12.944 | 29.9006 | 31.859 | 68.7693 | -68.6856 | 3557.7693 | 46.2307
2012-10-07 | 15:30 | 2012-10-07 15:30 | 102.097 | 17.096 | 2012-10-07 15:30 | 12.943 | 29.8983 | 31.242 | 72.1987 | -72.115 | 3561.1987 | 42.8013
2012-10-07 | 15:45 | 2012-10-07 15:45 | 102.722 | 17.088 | 2012-10-07 15:45 | 12.944 | 29.9006 | 30.838 | 72.8214 | -72.7377 | 3561.8214 | 42.1786
2012-10-07 | 16:00 | 2012-10-07 16:00 | 103.076 | 17.077 | 2012-10-07 16:00 | 12.942 | 29.896 | 30.602 | 73.18 | -73.0964 | 3562.18 | 41.82
2012-10-07 | 16:15 | 2012-10-07 16:15 | 103.338 | 17.069 | 2012-10-07 16:15 | 12.943 | 29.8983 | 29.912 | 73.4397 | -73.356 | 3562.4397 | 41.5603
2012-10-07 | 16:30 | 2012-10-07 16:30 | 103.553 | 17.06 | 2012-10-07 16:30 | 12.942 | 29.896 | 28.908 | 73.657 | -73.5734 | 3562.657 | 41.343
2012-10-07 | 16:45 | 2012-10-07 16:45 | 102.315 | 17.061 | 2012-10-07 16:45 | 12.943 | 29.8983 | 28.948 | 72.4167 | -72.3331 | 3561.4167 | 42.5833
2012-10-07 | 17:00 | 2012-10-07 17:00 | 103.353 | 17.057 | 2012-10-07 17:00 | 12.942 | 29.896 | 28.61 | 73.457 | -73.3734 | 3562.457 | 41.543
2012-10-07 | 17:15 | 2012-10-07 17:15 | 103.716 | 17.051 | 2012-10-07 17:15 | 12.946 | 29.9053 | 28.382 | 73.8107 | -73.7271 | 3562.8107 | 41.1893
2012-10-07 | 17:30 | 2012-10-07 17:30 | 103.957 | 17.043 | 2012-10-07 17:30 | 12.944 | 29.9006 | 27.749 | 74.0564 | -73.9727 | 3563.0564 | 40.9436
2012-10-07 | 17:45 | 2012-10-07 17:45 | 104.154 | 17.035 | 2012-10-07 17:45 | 12.947 | 29.9076 | 26.505 | 74.2464 | -74.1628 | 3563.2464 | 40.7536
2012-10-07 | 18:00 | 2012-10-07 18:00 | 102.733 | 17.038 | 2012-10-07 18:00 | 12.949 | 29.9122 | 25.308 | 72.8208 | -72.7372 | 3561.8208 | 42.1792
2012-10-07 | 18:15 | 2012-10-07 18:15 | 103.9 | 17.037 | 2012-10-07 18:15 | 12.949 | 29.9122 | 24.078 | 73.9878 | -73.9042 | 3562.9878 | 41.0122
2012-10-07 | 18:30 | 2012-10-07 18:30 | 56.5239 | 17.008 | 2012-10-07 18:30 | 12.951 | 29.9168 | 22.369 | 26.6071 | -26.5235 | 3515.6071 | 88.3929
2012-10-07 | 18:45 | 2012-10-07 18:45 | 44.2862 | 17.094 | 2012-10-07 18:45 | 12.948 | 29.9099 | 20.557 | 14.3763 | -14.2927 | 3503.3763 | 100.6237
2012-10-07 | 19:00 | 2012-10-07 19:00 | 66.393 | 17.228 | 2012-10-07 19:00 | 12.952 | 29.9191 | 19.056 | 36.4739 | -36.3903 | 3525.4739 | 78.5261
2012-10-07 | 19:15 | 2012-10-07 19:15 | 94.6986 | 17.297 | 2012-10-07 19:15 | 12.955 | 29.9261 | 17.874 | 64.7725 | -64.6889 | 3553.7726 | 50.2274
2012-10-07 | 19:30 | 2012-10-07 19:30 | 98.2783 | 17.307 | 2012-10-07 19:30 | 12.956 | 29.9284 | 16.894 | 68.3499 | -68.2663 | 3557.3499 | 46.6501
2012-10-07 | 19:45 | 2012-10-07 19:45 | 99.7185 | 17.277 | 2012-10-07 19:45 | 12.958 | 29.933 | 16.108 | 69.7855 | -69.7019 | 3558.7855 | 45.2145
2012-10-07 | 20:00 | 2012-10-07 20:00 | 100.667 | 17.242 | 2012-10-07 20:00 | 12.956 | 29.9284 | 15.411 | 70.7386 | -70.655 | 3559.7386 | 44.2614
2012-10-07 | 20:15 | 2012-10-07 20:15 | 101.355 | 17.216 | 2012-10-07 20:15 | 12.958 | 29.933 | 14.762 | 71.422 | -71.3384 | 3560.422 | 43.578
2012-10-07 | 20:30 | 2012-10-07 20:30 | 101.891 | 17.192 | 2012-10-07 20:30 | 12.962 | 29.9422 | 14.251 | 71.9488 | -71.8652 | 3560.9488 | 43.0512
2012-10-07 | 20:45 | 2012-10-07 20:45 | 100.144 | 17.181 | 2012-10-07 20:45 | 12.961 | 29.9399 | 13.898 | 70.2041 | -70.1205 | 3559.2041 | 44.7959
2012-10-07 | 21:00 | 2012-10-07 21:00 | 101.805 | 17.168 | 2012-10-07 21:00 | 12.967 | 29.9538 | 13.511 | 71.8512 | -71.7676 | 3560.8512 | 43.1488
2012-10-07 | 21:15 | 2012-10-07 21:15 | 101.009 | 17.16 | 2012-10-07 21:15 | 12.966 | 29.9515 | 12.996 | 71.0575 | -70.9739 | 3560.0575 | 43.9425
2012-10-07 | 21:30 | 2012-10-07 21:30 | 102.27 | 17.15 | 2012-10-07 21:30 | 12.963 | 29.9445 | 12.524 | 72.3255 | -72.2418 | 3561.3255 | 42.6745
2012-10-07 | 21:45 | 2012-10-07 21:45 | 102.823 | 17.135 | 2012-10-07 21:45 | 12.964 | 29.9468 | 12.329 | 72.8762 | -72.7925 | 3561.8762 | 42.1238
2012-10-07 | 22:00 | 2012-10-07 22:00 | 103.202 | 17.122 | 2012-10-07 22:00 | 12.966 | 29.9515 | 12.216 | 73.2505 | -73.1669 | 3562.2505 | 41.7495
2012-10-07 | 22:15 | 2012-10-07 22:15 | 103.494 | 17.11 | 2012-10-07 22:15 | 12.967 | 29.9538 | 12.062 | 73.5402 | -73.4566 | 3562.5402 | 41.4598
2012-10-07 | 22:30 | 2012-10-07 22:30 | 101.854 | 17.102 | 2012-10-07 22:30 | 12.967 | 29.9538 | 11.909 | 71.9002 | -71.8166 | 3560.9002 | 43.0998
2012-10-07 | 22:45 | 2012-10-07 22:45 | 103.207 | 17.099 | 2012-10-07 22:45 | 12.967 | 29.9538 | 11.681 | 73.2532 | -73.1696 | 3562.2532 | 41.7468
2012-10-07 | 23:00 | 2012-10-07 23:00 | 103.687 | 17.089 | 2012-10-07 23:00 | 12.967 | 29.9538 | 11.213 | 73.7332 | -73.6496 | 3562.7332 | 41.2668
2012-10-07 | 23:15 | 2012-10-07 23:15 | 103.967 | 17.079 | 2012-10-07 23:15 | 12.965 | 29.9491 | 10.717 | 74.0178 | -73.9342 | 3563.0179 | 40.9821
2012-10-07 | 23:30 | 2012-10-07 23:30 | 104.19 | 17.068 | 2012-10-07 23:30 | 12.966 | 29.9515 | 10.329 | 74.2385 | -74.1549 | 3563.2385 | 40.7615
2012-10-07 | 23:45 | 2012-10-07 23:45 | 104.374 | 17.06 | 2012-10-07 23:45 | 12.967 | 29.9538 | 10.08 | 74.4202 | -74.3366 | 3563.4202 | 40.5798
2012-10-08 | 0:00 | 2012-10-08 | 104.538 | 17.051 | 2012-10-08 | 12.968 | 29.9561 | 9.841 | 74.5819 | -74.4983 | 3563.5819 | 40.4181
2012-10-08 | 0:15 | 2012-10-08 00:15 | 104.682 | 17.045 | 2012-10-08 00:15 | 12.963 | 29.9445 | 9.551 | 74.7375 | -74.6539 | 3563.7375 | 40.2625
2012-10-08 | 0:30 | 2012-10-08 00:30 | 103.247 | 17.041 | 2012-10-08 00:30 | 12.966 | 29.9515 | 9.451 | 73.2955 | -73.2119 | 3562.2955 | 41.7045
2012-10-08 | 0:45 | 2012-10-08 00:45 | 104.421 | 17.04 | 2012-10-08 00:45 | 12.969 | 29.9584 | 9.299 | 74.4626 | -74.379 | 3563.4626 | 40.5374
2012-10-08 | 1:00 | 2012-10-08 01:00 | 104.692 | 17.036 | 2012-10-08 01:00 | 12.967 | 29.9538 | 9.234 | 74.7382 | -74.6546 | 3563.7382 | 40.2618
2012-10-08 | 1:15 | 2012-10-08 01:15 | 104.87 | 17.031 | 2012-10-08 01:15 | 12.967 | 29.9538 | 9.081 | 74.9162 | -74.8326 | 3563.9162 | 40.0838
2012-10-08 | 1:30 | 2012-10-08 01:30 | 105.014 | 17.027 | 2012-10-08 01:30 | 12.968 | 29.9561 | 8.872 | 75.0579 | -74.9743 | 3564.0579 | 39.9421
2012-10-08 | 1:45 | 2012-10-08 01:45 | 105.141 | 17.019 | 2012-10-08 01:45 | 12.968 | 29.9561 | 8.762 | 75.1849 | -75.1013 | 3564.1849 | 39.8151
2012-10-08 | 2:00 | 2012-10-08 02:00 | 105.255 | 17.014 | 2012-10-08 02:00 | 12.969 | 29.9584 | 8.622 | 75.2966 | -75.213 | 3564.2966 | 39.7034
2012-10-08 | 2:15 | 2012-10-08 02:15 | 105.359 | 17.007 | 2012-10-08 02:15 | 12.966 | 29.9515 | 8.477 | 75.4075 | -75.3239 | 3564.4075 | 39.5925
2012-10-08 | 2:30 | 2012-10-08 02:30 | 104.485 | 17.011 | 2012-10-08 02:30 | 12.963 | 29.9445 | 8.232 | 74.5405 | -74.4569 | 3563.5405 | 40.4595
2012-10-08 | 2:45 | 2012-10-08 02:45 | 105.062 | 17.011 | 2012-10-08 02:45 | 12.964 | 29.9468 | 8.147 | 75.1152 | -75.0315 | 3564.1152 | 39.8848
2012-10-08 | 3:00 | 2012-10-08 03:00 | 105.264 | 17.01 | 2012-10-08 03:00 | 12.965 | 29.9491 | 8.396 | 75.3148 | -75.2312 | 3564.3149 | 39.6851
2012-10-08 | 3:15 | 2012-10-08 03:15 | 105.415 | 17.006 | 2012-10-08 03:15 | 12.964 | 29.9468 | 8.56 | 75.4682 | -75.3845 | 3564.4682 | 39.5318
2012-10-08 | 3:30 | 2012-10-08 03:30 | 105.525 | 17.003 | 2012-10-08 03:30 | 12.962 | 29.9422 | 8.514 | 75.5828 | -75.4992 | 3564.5828 | 39.4172
2012-10-08 | 3:45 | 2012-10-08 03:45 | 105.63 | 16.998 | 2012-10-08 03:45 | 12.963 | 29.9445 | 8.481 | 75.6855 | -75.6018 | 3564.6855 | 39.3145
2012-10-08 | 4:00 | 2012-10-08 04:00 | 105.719 | 16.993 | 2012-10-08 04:00 | 12.962 | 29.9422 | 8.402 | 75.7768 | -75.6932 | 3564.7768 | 39.2232
2012-10-08 | 4:15 | 2012-10-08 04:15 | 105.804 | 16.987 | 2012-10-08 04:15 | 12.964 | 29.9468 | 8.259 | 75.8572 | -75.7735 | 3564.8572 | 39.1428
2012-10-08 | 4:30 | 2012-10-08 04:30 | 103.968 | 16.988 | 2012-10-08 04:30 | 12.964 | 29.9468 | 7.966 | 74.0212 | -73.9375 | 3563.0212 | 40.9788
2012-10-08 | 4:45 | 2012-10-08 04:45 | 105.36 | 16.992 | 2012-10-08 04:45 | 12.964 | 29.9468 | 7.73 | 75.4132 | -75.3295 | 3564.4132 | 39.5868
2012-10-08 | 5:00 | 2012-10-08 05:00 | 105.628 | 16.991 | 2012-10-08 05:00 | 12.968 | 29.9561 | 7.589 | 75.6719 | -75.5883 | 3564.6719 | 39.3281
2012-10-08 | 5:15 | 2012-10-08 05:15 | 105.782 | 16.989 | 2012-10-08 05:15 | 12.968 | 29.9561 | 7.619 | 75.8259 | -75.7423 | 3564.8259 | 39.1741
2012-10-08 | 5:30 | 2012-10-08 05:30 | 105.895 | 16.985 | 2012-10-08 05:30 | 12.97 | 29.9607 | 7.656 | 75.9343 | -75.8507 | 3564.9343 | 39.0657
2012-10-08 | 5:45 | 2012-10-08 05:45 | 92.1377 | 16.972 | 2012-10-08 05:45 | 12.971 | 29.963 | 7.419 | 62.1747 | -62.0911 | 3551.1747 | 52.8253
2012-10-08 | 6:00 | 2012-10-08 06:00 | 105.193 | 16.99 | 2012-10-08 06:00 | 12.97 | 29.9607 | 7.108 | 75.2323 | -75.1487 | 3564.2323 | 39.7677
2012-10-08 | 6:15 | 2012-10-08 06:15 | 105.66 | 16.99 | 2012-10-08 06:15 | 12.973 | 29.9676 | 6.946 | 75.6924 | -75.6088 | 3564.6924 | 39.3076
2012-10-08 | 6:30 | 2012-10-08 06:30 | 105.866 | 16.987 | 2012-10-08 06:30 | 12.978 | 29.9792 | 6.983 | 75.8868 | -75.8032 | 3564.8868 | 39.1132
2012-10-08 | 6:45 | 2012-10-08 06:45 | 106 | 16.984 | 2012-10-08 06:45 | 12.975 | 29.9722 | 7.045 | 76.0277 | -75.9441 | 3565.0278 | 38.9722
2012-10-08 | 7:00 | 2012-10-08 07:00 | 106.1 | 16.981 | 2012-10-08 07:00 | 12.977 | 29.9769 | 7.702 | 76.1231 | -76.0395 | 3565.1231 | 38.8769
2012-10-08 | 7:15 | 2012-10-08 07:15 | 106.191 | 16.979 | 2012-10-08 07:15 | 12.983 | 29.9907 | 11.335 | 76.2003 | -76.1167 | 3565.2003 | 38.7997
2012-10-08 | 7:30 | 2012-10-08 07:30 | 106.267 | 16.976 | 2012-10-08 07:30 | 12.982 | 29.9884 | 15.369 | 76.2786 | -76.195 | 3565.2786 | 38.7214
2012-10-08 | 7:45 | 2012-10-08 07:45 | 104.412 | 16.978 | 2012-10-08 07:45 | 12.981 | 29.9861 | 20.323 | 74.4259 | -74.3423 | 3563.4259 | 40.5741
2012-10-08 | 8:00 | 2012-10-08 08:00 | 105.782 | 16.983 | 2012-10-08 08:00 | 12.977 | 29.9769 | 24.953 | 75.8051 | -75.7215 | 3564.8051 | 39.1949
2012-10-08 | 8:15 | 2012-10-08 08:15 | 101.196 | 17.008 | 2012-10-08 08:15 | 12.98 | 29.9838 | 28.665 | 71.2122 | -71.1286 | 3560.2122 | 43.7878
2012-10-08 | 8:30 | 2012-10-08 08:30 | 72.9006 | 17.033 | 2012-10-08 08:30 | 12.98 | 29.9838 | 31.88 | 42.9168 | -42.8332 | 3531.9168 | 72.0832
2012-10-08 | 8:45 | 2012-10-08 08:45 | 79.231 | 17.184 | 2012-10-08 08:45 | 12.98 | 29.9838 | 33.782 | 49.2472 | -49.1636 | 3538.2472 | 65.7528
2012-10-08 | 9:00 | 2012-10-08 09:00 | 92.5333 | 17.275 | 2012-10-08 09:00 | 12.976 | 29.9746 | 36.036 | 62.5587 | -62.4751 | 3551.5587 | 52.4413
2012-10-08 | 9:15 | 2012-10-08 09:15 | 98.6816 | 17.302 | 2012-10-08 09:15 | 12.983 | 29.9907 | 37.258 | 68.6909 | -68.6073 | 3557.6909 | 46.3091
2012-10-08 | 9:30 | 2012-10-08 09:30 | 100.524 | 17.284 | 2012-10-08 09:30 | 12.981 | 29.9861 | 37.991 | 70.5379 | -70.4543 | 3559.5379 | 44.4621
2012-10-08 | 9:45 | 2012-10-08 09:45 | 101.652 | 17.253 | 2012-10-08 09:45 | 12.981 | 29.9861 | 38.489 | 71.6659 | -71.5823 | 3560.6659 | 43.3341
2012-10-08 | 10:00 | 2012-10-08 10:00 | 102.386 | 17.227 | 2012-10-08 10:00 | 12.981 | 29.9861 | 39.085 | 72.3999 | -72.3163 | 3561.3999 | 42.6001
2012-10-08 | 10:15 | 2012-10-08 10:15 | 101.537 | 17.195 | 2012-10-08 10:15 | 12.978 | 29.9792 | 39.528 | 71.5578 | -71.4742 | 3560.5578 | 43.4422
2012-10-08 | 10:30 | 2012-10-08 10:30 | 102.787 | 17.173 | 2012-10-08 10:30 | 12.98 | 29.9838 | 39.668 | 72.8032 | -72.7196 | 3561.8032 | 42.1968
2012-10-08 | 10:45 | 2012-10-08 10:45 | 90.6543 | 17.142 | 2012-10-08 10:45 | 12.978 | 29.9792 | 39.502 | 60.6751 | -60.5915 | 3549.6751 | 54.3249
2012-10-08 | 11:00 | 2012-10-08 11:00 | 102.787 | 17.147 | 2012-10-08 11:00 | 12.977 | 29.9769 | 39.289 | 72.8101 | -72.7265 | 3561.8101 | 42.1899
2012-10-08 | 11:15 | 2012-10-08 11:15 | 103.645 | 17.134 | 2012-10-08 11:15 | 12.975 | 29.9722 | 38.82 | 73.6727 | -73.5891 | 3562.6728 | 41.3272
2012-10-08 | 11:30 | 2012-10-08 11:30 | 104.042 | 17.12 | 2012-10-08 11:30 | 12.975 | 29.9722 | 38.327 | 74.0697 | -73.9861 | 3563.0698 | 40.9302
2012-10-08 | 11:45 | 2012-10-08 11:45 | 103.111 | 17.113 | 2012-10-08 11:45 | 12.973 | 29.9676 | 37.517 | 73.1434 | -73.0598 | 3562.1434 | 41.8566
2012-10-08 | 12:00 | 2012-10-08 12:00 | 104.078 | 17.105 | 2012-10-08 12:00 | 12.972 | 29.9653 | 36.361 | 74.1127 | -74.0291 | 3563.1127 | 40.8873
2012-10-08 | 12:15 | 2012-10-08 12:15 | 99.2021 | 17.09 | 2012-10-08 12:15 | 12.971 | 29.963 | 34.913 | 69.2391 | -69.1555 | 3558.2391 | 45.7609
2012-10-08 | 12:30 | 2012-10-08 12:30 | 103.811 | 17.094 | 2012-10-08 12:30 | 12.969 | 29.9584 | 33.002 | 73.8526 | -73.769 | 3562.8526 | 41.1474
2012-10-08 | 12:45 | 2012-10-08 12:45 | 104.454 | 17.087 | 2012-10-08 12:45 | 12.968 | 29.9561 | 31.443 | 74.4979 | -74.4143 | 3563.4979 | 40.5021
2012-10-08 | 13:00 | 2012-10-08 13:00 | 104.727 | 17.076 | 2012-10-08 13:00 | 12.967 | 29.9538 | 30.597 | 74.7732 | -74.6896 | 3563.7732 | 40.2268
2012-10-08 | 13:15 | 2012-10-08 13:15 | 103.037 | 17.072 | 2012-10-08 13:15 | 12.964 | 29.9468 | 30.318 | 73.0902 | -73.0065 | 3562.0902 | 41.9098
2012-10-08 | 13:30 | 2012-10-08 13:30 | 104.553 | 17.07 | 2012-10-08 13:30 | 12.961 | 29.9399 | 30.356 | 74.6131 | -74.5295 | 3563.6131 | 40.3869
2012-10-08 | 13:45 | 2012-10-08 13:45 | 104.89 | 17.063 | 2012-10-08 13:45 | 12.962 | 29.9422 | 30.396 | 74.9478 | -74.8642 | 3563.9478 | 40.0522
2012-10-08 | 14:00 | 2012-10-08 14:00 | 105.108 | 17.053 | 2012-10-08 14:00 | 12.961 | 29.9399 | 30.343 | 75.1681 | -75.0845 | 3564.1681 | 39.8319
2012-10-08 | 14:15 | 2012-10-08 14:15 | 103.483 | 17.052 | 2012-10-08 14:15 | 12.959 | 29.9353 | 30.471 | 73.5477 | -73.4641 | 3562.5477 | 41.4523
2012-10-08 | 14:30 | 2012-10-08 14:30 | 104.865 | 17.052 | 2012-10-08 14:30 | 12.958 | 29.933 | 30.559 | 74.932 | -74.8484 | 3563.932 | 40.068
2012-10-08 | 14:45 | 2012-10-08 14:45 | 105.164 | 17.047 | 2012-10-08 14:45 | 12.957 | 29.9307 | 30.606 | 75.2333 | -75.1497 | 3564.2333 | 39.7667
2012-10-08 | 15:00 | 2012-10-08 15:00 | 102.815 | 17.045 | 2012-10-08 15:00 | 12.957 | 29.9307 | 30.583 | 72.8843 | -72.8007 | 3561.8843 | 42.1157
2012-10-08 | 15:15 | 2012-10-08 15:15 | 104.881 | 17.046 | 2012-10-08 15:15 | 12.957 | 29.9307 | 30.6 | 74.9503 | -74.8667 | 3563.9503 | 40.0497
2012-10-08 | 15:30 | 2012-10-08 15:30 | 105.234 | 17.041 | 2012-10-08 15:30 | 12.958 | 29.933 | 30.529 | 75.301 | -75.2174 | 3564.301 | 39.699
2012-10-08 | 15:45 | 2012-10-08 15:45 | 105.449 | 17.037 | 2012-10-08 15:45 | 12.957 | 29.9307 | 30.532 | 75.5183 | -75.4347 | 3564.5183 | 39.4817
2012-10-08 | 16:00 | 2012-10-08 16:00 | 104.105 | 17.037 | 2012-10-08 16:00 | 12.955 | 29.9261 | 30.357 | 74.179 | -74.0953 | 3563.1789 | 40.8211
2012-10-08 | 16:15 | 2012-10-08 16:15 | 105.187 | 17.036 | 2012-10-08 16:15 | 12.956 | 29.9284 | 29.748 | 75.2586 | -75.175 | 3564.2586 | 39.7414
2012-10-08 | 16:30 | 2012-10-08 16:30 | 105.464 | 17.031 | 2012-10-08 16:30 | 12.957 | 29.9307 | 29.021 | 75.5333 | -75.4497 | 3564.5333 | 39.4667
2012-10-08 | 16:45 | 2012-10-08 16:45 | 105.651 | 17.025 | 2012-10-08 16:45 | 12.953 | 29.9214 | 28.317 | 75.7296 | -75.6459 | 3564.7296 | 39.2704
2012-10-08 | 17:00 | 2012-10-08 17:00 | 103.01 | 17.026 | 2012-10-08 17:00 | 12.959 | 29.9353 | 27.637 | 73.0747 | -72.9911 | 3562.0747 | 41.9253
2012-10-08 | 17:15 | 2012-10-08 17:15 | 105.09 | 17.033 | 2012-10-08 17:15 | 12.959 | 29.9353 | 26.844 | 75.1547 | -75.0711 | 3564.1547 | 39.8453
2012-10-08 | 17:30 | 2012-10-08 17:30 | 105.467 | 17.025 | 2012-10-08 17:30 | 12.963 | 29.9445 | 25.883 | 75.5225 | -75.4389 | 3564.5225 | 39.4775
2012-10-08 | 17:45 | 2012-10-08 17:45 | 103.463 | 17.031 | 2012-10-08 17:45 | 12.961 | 29.9399 | 24.773 | 73.5231 | -73.4395 | 3562.5231 | 41.4769
2012-10-08 | 18:00 | 2012-10-08 18:00 | 75.8055 | 17.049 | 2012-10-08 18:00 | 12.964 | 29.9468 | 23.526 | 45.8587 | -45.775 | 3534.8587 | 69.1413
2012-10-08 | 18:15 | 2012-10-08 18:15 | 84.1118 | 17.146 | 2012-10-08 18:15 | 12.963 | 29.9445 | 22.002 | 54.1673 | -54.0837 | 3543.1673 | 60.8327
2012-10-08 | 18:30 | 2012-10-08 18:30 | 48.7969 | 17.233 | 2012-10-08 18:30 | 12.963 | 29.9445 | 19.894 | 18.8524 | -18.7688 | 3507.8524 | 96.1476
2012-10-08 | 18:45 | 2012-10-08 18:45 | 29.9589 | 17.363 | 2012-10-08 18:45 | 12.964 | 29.9468 | 18.176 | 0.01206 | 0.07156 | 3489.0121 | 114.9879
2012-10-08 | 19:00 | 2012-10-08 19:00 | 42.5212 | 17.435 | 2012-10-08 19:00 | 12.967 | 29.9538 | 16.876 | 12.5674 | -12.4838 | 3501.5674 | 102.4326
2012-10-08 | 19:15 | 2012-10-08 19:15 | 82.9519 | 17.437 | 2012-10-08 19:15 | 12.967 | 29.9538 | 15.596 | 52.9981 | -52.9145 | 3541.9981 | 62.0019
2012-10-08 | 19:30 | 2012-10-08 19:30 | 91.0689 | 17.434 | 2012-10-08 19:30 | 12.97 | 29.9607 | 14.55 | 61.1082 | -61.0246 | 3550.1082 | 53.8918
2012-10-08 | 19:45 | 2012-10-08 19:45 | 94.2358 | 17.395 | 2012-10-08 19:45 | 12.973 | 29.9676 | 13.88 | 64.2682 | -64.1846 | 3553.2682 | 50.7318
2012-10-08 | 20:00 | 2012-10-08 20:00 | 96.0572 | 17.352 | 2012-10-08 20:00 | 12.977 | 29.9769 | 13.303 | 66.0803 | -65.9967 | 3555.0803 | 48.9197
2012-10-08 | 20:15 | 2012-10-08 20:15 | 97.234 | 17.314 | 2012-10-08 20:15 | 12.977 | 29.9769 | 12.862 | 67.2571 | -67.1735 | 3556.2571 | 47.7429
2012-10-08 | 20:30 | 2012-10-08 20:30 | 96.6217 | 17.283 | 2012-10-08 20:30 | 12.976 | 29.9746 | 12.233 | 66.6471 | -66.5635 | 3555.6471 | 48.3529
2012-10-08 | 20:45 | 2012-10-08 20:45 | 98.2847 | 17.254 | 2012-10-08 20:45 | 12.979 | 29.9815 | 11.518 | 68.3032 | -68.2196 | 3557.3032 | 46.6968
2012-10-08 | 21:00 | 2012-10-08 21:00 | 99.195 | 17.219 | 2012-10-08 21:00 | 12.979 | 29.9815 | 10.684 | 69.2135 | -69.1299 | 3558.2135 | 45.7865
2012-10-08 | 21:15 | 2012-10-08 21:15 | 99.8894 | 17.192 | 2012-10-08 21:15 | 12.98 | 29.9838 | 10.11 | 69.9056 | -69.822 | 3558.9056 | 45.0944
2012-10-08 | 21:30 | 2012-10-08 21:30 | 98.405 | 17.178 | 2012-10-08 21:30 | 12.98 | 29.9838 | 9.542 | 68.4212 | -68.3376 | 3557.4212 | 46.5788
2012-10-08 | 21:45 | 2012-10-08 21:45 | 100.177 | 17.166 | 2012-10-08 21:45 | 12.981 | 29.9861 | 9.093 | 70.1909 | -70.1073 | 3559.1909 | 44.8091
2012-10-08 | 22:00 | 2012-10-08 22:00 | 100.924 | 17.147 | 2012-10-08 22:00 | 12.983 | 29.9907 | 9.291 | 70.9333 | -70.8497 | 3559.9333 | 44.0667
2012-10-08 | 22:15 | 2012-10-08 22:15 | 86.3913 | 17.119 | 2012-10-08 22:15 | 12.982 | 29.9884 | 9.631 | 56.4029 | -56.3193 | 3545.4029 | 58.5971
2012-10-08 | 22:30 | 2012-10-08 22:30 | 100.831 | 17.129 | 2012-10-08 22:30 | 12.983 | 29.9907 | 9.56 | 70.8403 | -70.7567 | 3559.8403 | 44.1597
2012-10-08 | 22:45 | 2012-10-08 22:45 | 101.676 | 17.117 | 2012-10-08 22:45 | 12.982 | 29.9884 | 9.119 | 71.6876 | -71.604 | 3560.6876 | 43.3124
2012-10-08 | 23:00 | 2012-10-08 23:00 | 102.123 | 17.102 | 2012-10-08 23:00 | 12.982 | 29.9884 | 8.631 | 72.1346 | -72.051 | 3561.1346 | 42.8654
2012-10-08 | 23:15 | 2012-10-08 23:15 | 102.473 | 17.091 | 2012-10-08 23:15 | 12.98 | 29.9838 | 8.225 | 72.4892 | -72.4056 | 3561.4892 | 42.5108
2012-10-08 | 23:30 | 2012-10-08 23:30 | 98.3236 | 17.078 | 2012-10-08 23:30 | 12.979 | 29.9815 | 8.058 | 68.3421 | -68.2585 | 3557.3421 | 46.6579
2012-10-08 | 23:45 | 2012-10-08 23:45 | 102.016 | 17.085 | 2012-10-08 23:45 | 12.978 | 29.9792 | 8.044 | 72.0368 | -71.9532 | 3561.0368 | 42.9632
2012-10-09 | 0:00 | 2012-10-09 | 102.712 | 17.076 | 2012-10-09 | 12.978 | 29.9792 | 7.978 | 72.7328 | -72.6492 | 3561.7328 | 42.2672
2012-10-09 | 0:15 | 2012-10-09 00:15 | 103.098 | 17.067 | 2012-10-09 00:15 | 12.974 | 29.9699 | 7.753 | 73.1281 | -73.0444 | 3562.1281 | 41.8719
2012-10-09 | 0:30 | 2012-10-09 00:30 | 103.383 | 17.06 | 2012-10-09 00:30 | 12.974 | 29.9699 | 7.685 | 73.4131 | -73.3294 | 3562.4131 | 41.5869
2012-10-09 | 0:45 | 2012-10-09 00:45 | 103.611 | 17.05 | 2012-10-09 00:45 | 12.977 | 29.9769 | 7.604 | 73.6341 | -73.5505 | 3562.6341 | 41.3659
2012-10-09 | 1:00 | 2012-10-09 01:00 | 103.819 | 17.041 | 2012-10-09 01:00 | 12.971 | 29.963 | 7.438 | 73.856 | -73.7724 | 3562.856 | 41.144
2012-10-09 | 1:15 | 2012-10-09 01:15 | 102.571 | 17.041 | 2012-10-09 01:15 | 12.97 | 29.9607 | 7.513 | 72.6103 | -72.5267 | 3561.6103 | 42.3897
2012-10-09 | 1:30 | 2012-10-09 01:30 | 103.621 | 17.04 | 2012-10-09 01:30 | 12.969 | 29.9584 | 7.427 | 73.6626 | -73.579 | 3562.6626 | 41.3374
2012-10-09 | 1:45 | 2012-10-09 01:45 | 103.962 | 17.034 | 2012-10-09 01:45 | 12.972 | 29.9653 | 7.216 | 73.9967 | -73.9131 | 3562.9967 | 41.0033
2012-10-09 | 2:00 | 2012-10-09 02:00 | 104.195 | 17.027 | 2012-10-09 02:00 | 12.972 | 29.9653 | 6.986 | 74.2297 | -74.1461 | 3563.2297 | 40.7703
2012-10-09 | 2:15 | 2012-10-09 02:15 | 104.371 | 17.021 | 2012-10-09 02:15 | 12.973 | 29.9676 | 6.936 | 74.4034 | -74.3197 | 3563.4034 | 40.5966
2012-10-09 | 2:30 | 2012-10-09 02:30 | 104.526 | 17.016 | 2012-10-09 02:30 | 12.972 | 29.9653 | 7.279 | 74.5607 | -74.4771 | 3563.5607 | 40.4393
2012-10-09 | 2:45 | 2012-10-09 02:45 | 101.164 | 17.011 | 2012-10-09 02:45 | 12.971 | 29.963 | 7.942 | 71.201 | -71.1174 | 3560.201 | 43.799
2012-10-09 | 3:00 | 2012-10-09 03:00 | 104.026 | 17.015 | 2012-10-09 03:00 | 12.968 | 29.9561 | 8.353 | 74.0699 | -73.9863 | 3563.0699 | 40.9301
2012-10-09 | 3:15 | 2012-10-09 03:15 | 104.492 | 17.013 | 2012-10-09 03:15 | 12.967 | 29.9538 | 8.671 | 74.5382 | -74.4546 | 3563.5382 | 40.4618
2012-10-09 | 3:30 | 2012-10-09 03:30 | 104.696 | 17.01 | 2012-10-09 03:30 | 12.967 | 29.9538 | 8.777 | 74.7422 | -74.6586 | 3563.7422 | 40.2578
2012-10-09 | 3:45 | 2012-10-09 03:45 | 104.851 | 17.006 | 2012-10-09 03:45 | 12.965 | 29.9491 | 8.806 | 74.9018 | -74.8182 | 3563.9019 | 40.0981
2012-10-09 | 4:00 | 2012-10-09 04:00 | 104.983 | 17.002 | 2012-10-09 04:00 | 12.965 | 29.9491 | 8.807 | 75.0339 | -74.9502 | 3564.0338 | 39.9662
2012-10-09 | 4:15 | 2012-10-09 04:15 | 105.099 | 16.997 | 2012-10-09 04:15 | 12.965 | 29.9491 | 8.741 | 75.1499 | -75.0662 | 3564.1498 | 39.8502
2012-10-09 | 4:30 | 2012-10-09 04:30 | 103.702 | 16.998 | 2012-10-09 04:30 | 12.965 | 29.9491 | 8.654 | 73.7528 | -73.6692 | 3562.7528 | 41.2472
2012-10-09 | 4:45 | 2012-10-09 04:45 | 104.791 | 17 | 2012-10-09 04:45 | 12.965 | 29.9491 | 8.258 | 74.8418 | -74.7582 | 3563.8418 | 40.1582
2012-10-09 | 5:00 | 2012-10-09 05:00 | 105.032 | 16.998 | 2012-10-09 05:00 | 12.966 | 29.9515 | 7.871 | 75.0805 | -74.9969 | 3564.0805 | 39.9195
2012-10-09 | 5:15 | 2012-10-09 05:15 | 105.193 | 16.993 | 2012-10-09 05:15 | 12.97 | 29.9607 | 7.543 | 75.2323 | -75.1487 | 3564.2323 | 39.7677
2012-10-09 | 5:30 | 2012-10-09 05:30 | 105.322 | 16.991 | 2012-10-09 05:30 | 12.967 | 29.9538 | 7.283 | 75.3682 | -75.2846 | 3564.3682 | 39.6318
2012-10-09 | 5:45 | 2012-10-09 05:45 | 105.432 | 16.988 | 2012-10-09 05:45 | 12.967 | 29.9538 | 6.987 | 75.4782 | -75.3946 | 3564.4782 | 39.5218
2012-10-09 | 6:00 | 2012-10-09 06:00 | 99.5705 | 16.976 | 2012-10-09 06:00 | 12.969 | 29.9584 | 6.835 | 69.6121 | -69.5285 | 3558.6121 | 45.3879
2012-10-09 | 6:15 | 2012-10-09 06:15 | 104.875 | 16.988 | 2012-10-09 06:15 | 12.969 | 29.9584 | 6.68 | 74.9166 | -74.833 | 3563.9166 | 40.0834
2012-10-09 | 6:30 | 2012-10-09 06:30 | 105.254 | 16.988 | 2012-10-09 06:30 | 12.969 | 29.9584 | 6.422 | 75.2956 | -75.212 | 3564.2956 | 39.7044
2012-10-09 | 6:45 | 2012-10-09 06:45 | 105.453 | 16.987 | 2012-10-09 06:45 | 12.973 | 29.9676 | 6.23 | 75.4854 | -75.4018 | 3564.4854 | 39.5146
2012-10-09 | 7:00 | 2012-10-09 07:00 | 103.442 | 16.99 | 2012-10-09 07:00 | 12.974 | 29.9699 | 6.152 | 73.4721 | -73.3884 | 3562.4721 | 41.5279
2012-10-09 | 7:15 | 2012-10-09 07:15 | 105.091 | 16.994 | 2012-10-09 07:15 | 12.974 | 29.9699 | 8.858 | 75.1211 | -75.0374 | 3564.1211 | 39.8789
2012-10-09 | 7:30 | 2012-10-09 07:30 | 105.387 | 16.992 | 2012-10-09 07:30 | 12.975 | 29.9722 | 12.788 | 75.4147 | -75.3311 | 3564.4147 | 39.5853
2012-10-09 | 7:45 | 2012-10-09 07:45 | 105.571 | 16.99 | 2012-10-09 07:45 | 12.978 | 29.9792 | 17.809 | 75.5918 | -75.5082 | 3564.5918 | 39.4082
2012-10-09 | 8:00 | 2012-10-09 08:00 | 103.564 | 16.995 | 2012-10-09 08:00 | 12.977 | 29.9769 | 22.753 | 73.5871 | -73.5035 | 3562.5871 | 41.4129
2012-10-09 | 8:15 | 2012-10-09 08:15 | 105.149 | 17 | 2012-10-09 08:15 | 12.974 | 29.9699 | 26.368 | 75.1791 | -75.0954 | 3564.1791 | 39.8209
2012-10-09 | 8:30 | 2012-10-09 08:30 | 105.46 | 16.996 | 2012-10-09 08:30 | 12.976 | 29.9746 | 29.272 | 75.4854 | -75.4018 | 3564.4854 | 39.5146
2012-10-09 | 8:45 | 2012-10-09 08:45 | 105.651 | 16.992 | 2012-10-09 08:45 | 12.979 | 29.9815 | 31.647 | 75.6695 | -75.5859 | 3564.6695 | 39.3305
2012-10-09 | 9:00 | 2012-10-09 09:00 | 96.3713 | 16.977 | 2012-10-09 09:00 | 12.976 | 29.9746 | 33.394 | 66.3967 | -66.3131 | 3555.3967 | 48.6033
2012-10-09 | 9:15 | 2012-10-09 09:15 | 105.114 | 16.998 | 2012-10-09 09:15 | 12.975 | 29.9722 | 34.717 | 75.1418 | -75.0581 | 3564.1417 | 39.8583
2012-10-09 | 9:30 | 2012-10-09 09:30 | 105.548 | 16.995 | 2012-10-09 09:30 | 12.978 | 29.9792 | 36.038 | 75.5688 | -75.4852 | 3564.5688 | 39.4312
2012-10-09 | 9:45 | 2012-10-09 09:45 | 87.8591 | 16.976 | 2012-10-09 09:45 | 12.976 | 29.9746 | 37.501 | 57.8845 | -57.8009 | 3546.8845 | 57.1155
2012-10-09 | 10:00 | 2012-10-09 10:00 | 104.725 | 17.008 | 2012-10-09 10:00 | 12.977 | 29.9769 | 37.697 | 74.7481 | -74.6645 | 3563.7481 | 40.2519
2012-10-09 | 10:15 | 2012-10-09 10:15 | 105.4 | 17.007 | 2012-10-09 10:15 | 12.977 | 29.9769 | 37.905 | 75.4231 | -75.3395 | 3564.4231 | 39.5769
2012-10-09 | 10:30 | 2012-10-09 10:30 | 77.7333 | 16.985 | 2012-10-09 10:30 | 12.976 | 29.9746 | 37.875 | 47.7587 | -47.6751 | 3536.7587 | 67.2413
2012-10-09 | 10:45 | 2012-10-09 10:45 | 95.0485 | 17.094 | 2012-10-09 10:45 | 12.977 | 29.9769 | 37.996 | 65.0716 | -64.988 | 3554.0716 | 49.9284
2012-10-09 | 11:00 | 2012-10-09 11:00 | 101.278 | 17.136 | 2012-10-09 11:00 | 12.976 | 29.9746 | 37.668 | 71.3034 | -71.2198 | 3560.3034 | 43.6966
2012-10-09 | 11:15 | 2012-10-09 11:15 | 95.8554 | 17.128 | 2012-10-09 11:15 | 12.975 | 29.9722 | 37.19 | 65.8832 | -65.7995 | 3554.8832 | 49.1168
2012-10-09 | 11:30 | 2012-10-09 11:30 | 102.848 | 17.135 | 2012-10-09 11:30 | 12.974 | 29.9699 | 36.658 | 72.8781 | -72.7944 | 3561.8781 | 42.1219
2012-10-09 | 11:45 | 2012-10-09 11:45 | 103.873 | 17.122 | 2012-10-09 11:45 | 12.972 | 29.9653 | 35.733 | 73.9077 | -73.8241 | 3562.9077 | 41.0923
2012-10-09 | 12:00 | 2012-10-09 12:00 | 102.777 | 17.122 | 2012-10-09 12:00 | 12.968 | 29.9561 | 34.535 | 72.8209 | -72.7373 | 3561.8209 | 42.1791
2012-10-09 | 12:15 | 2012-10-09 12:15 | 98.174 | 17.111 | 2012-10-09 12:15 | 12.966 | 29.9515 | 33.111 | 68.2225 | -68.1389 | 3557.2225 | 46.7775
2012-10-09 | 12:30 | 2012-10-09 12:30 | 30.2257 | 17.116 | 2012-10-09 12:30 | 12.964 | 29.9468 | 31.481 | 0.27886 | -0.19524 | 3489.2789 | 114.7211
2012-10-09 | 12:45 | 2012-10-09 12:45 | 29.962 | 17.174 | 2012-10-09 12:45 | 12.961 | 29.9399 | 30.131 | 0.02209 | 0.06153 | 3489.0221 | 114.9779
2012-10-09 | 13:00 | 2012-10-09 13:00 | 29.9555 | 17.241 | 2012-10-09 13:00 | 12.963 | 29.9445 | 29.373 | 0.01097 | 0.07265 | 3489.011 | 114.989
2012-10-09 | 13:15 | 2012-10-09 13:15 | 29.9467 | 17.29 | 2012-10-09 13:15 | 12.959 | 29.9353 | 28.835 | 0.01141 | 0.07221 | 3489.0114 | 114.9886
2012-10-09 | 13:30 | 2012-10-09 13:30 | 29.9482 | 17.31 | 2012-10-09 13:30 | 12.956 | 29.9284 | 28.596 | 0.01984 | 0.06378 | 3489.0198 | 114.9802
2012-10-09 | 13:45 | 2012-10-09 13:45 | 29.9512 | 17.327 | 2012-10-09 13:45 | 12.955 | 29.9261 | 28.553 | 0.02515 | 0.05847 | 3489.0251 | 114.9749
2012-10-09 | 14:00 | 2012-10-09 14:00 | 29.9512 | 17.34 | 2012-10-09 14:00 | 12.955 | 29.9261 | 28.55 | 0.02515 | 0.05847 | 3489.0251 | 114.9749
2012-10-09 | 14:15 | 2012-10-09 14:15 | 29.9476 | 17.341 | 2012-10-09 14:15 | 12.955 | 29.9261 | 28.412 | 0.02155 | 0.06207 | 3489.0215 | 114.9785
2012-10-09 | 14:30 | 2012-10-09 14:30 | 29.9501 | 17.327 | 2012-10-09 14:30 | 12.953 | 29.9214 | 28.228 | 0.02867 | 0.05495 | 3489.0287 | 114.9713
2012-10-09 | 14:45 | 2012-10-09 14:45 | 29.943 | 17.335 | 2012-10-09 14:45 | 12.954 | 29.9237 | 28.273 | 0.01926 | 0.06436 | 3489.0193 | 114.9807
2012-10-09 | 15:00 | 2012-10-09 15:00 | 29.9419 | 17.343 | 2012-10-09 15:00 | 12.954 | 29.9237 | 28.241 | 0.01816 | 0.06546 | 3489.0182 | 114.9818
2012-10-09 | 15:15 | 2012-10-09 15:15 | 29.9458 | 17.343 | 2012-10-09 15:15 | 12.954 | 29.9237 | 28.096 | 0.02206 | 0.06156 | 3489.0221 | 114.9779
2012-10-09 | 15:30 | 2012-10-09 15:30 | 29.9424 | 17.306 | 2012-10-09 15:30 | 12.953 | 29.9214 | 28.119 | 0.02097 | 0.06265 | 3489.021 | 114.979
2012-10-09 | 15:45 | 2012-10-09 15:45 | 29.9723 | 17.323 | 2012-10-09 15:45 | 12.957 | 29.9307 | 27.885 | 0.04163 | 0.04199 | 3489.0416 | 114.9584
2012-10-09 | 16:00 | 2012-10-09 16:00 | 29.9484 | 17.472 | 2012-10-09 16:00 | 12.957 | 29.9307 | 27.388 | 0.01773 | 0.06589 | 3489.0177 | 114.9823
2012-10-09 | 16:15 | 2012-10-09 16:15 | 31.1738 | 17.498 | 2012-10-09 16:15 | 12.957 | 29.9307 | 26.892 | 1.2431 | -1.1595 | 3490.2431 | 113.7569
2012-10-09 | 16:30 | 2012-10-09 16:30 | 29.9509 | 17.516 | 2012-10-09 16:30 | 12.955 | 29.9261 | 26.45 | 0.02485 | 0.05877 | 3489.0248 | 114.9752
2012-10-09 | 16:45 | 2012-10-09 16:45 | 32.5168 | 17.52 | 2012-10-09 16:45 | 12.956 | 29.9284 | 26.058 | 2.5884 | -2.5048 | 3491.5884 | 112.4116
2012-10-09 | 17:00 | 2012-10-09 17:00 | 29.9737 | 17.53 | 2012-10-09 17:00 | 12.956 | 29.9284 | 25.643 | 0.04534 | 0.03828 | 3489.0453 | 114.9547
2012-10-09 | 17:15 | 2012-10-09 17:15 | 30.7632 | 17.444 | 2012-10-09 17:15 | 12.959 | 29.9353 | 24.938 | 0.82791 | -0.74429 | 3489.8279 | 114.1721
2012-10-09 | 17:30 | 2012-10-09 17:30 | 29.9575 | 17.523 | 2012-10-09 17:30 | 12.956 | 29.9284 | 24.232 | 0.02914 | 0.05448 | 3489.0291 | 114.9709
2012-10-09 | 17:45 | 2012-10-09 17:45 | 29.9754 | 17.54 | 2012-10-09 17:45 | 12.959 | 29.9353 | 23.34 | 0.04011 | 0.04351 | 3489.0401 | 114.9599
2012-10-09 | 18:00 | 2012-10-09 18:00 | 29.9577 | 17.546 | 2012-10-09 18:00 | 12.959 | 29.9353 | 22.003 | 0.02241 | 0.06121 | 3489.0224 | 114.9776
2012-10-09 | 18:15 | 2012-10-09 18:15 | 29.9539 | 17.511 | 2012-10-09 18:15 | 12.96 | 29.9376 | 20.208 | 0.0163 | 0.06732 | 3489.0163 | 114.9837
2012-10-09 | 18:30 | 2012-10-09 18:30 | 29.9739 | 17.47 | 2012-10-09 18:30 | 12.96 | 29.9376 | 18.113 | 0.0363 | 0.04732 | 3489.0363 | 114.9637
2012-10-09 | 18:45 | 2012-10-09 18:45 | 29.9557 | 17.387 | 2012-10-09 18:45 | 12.963 | 29.9445 | 16.365 | 0.01117 | 0.07245 | 3489.0112 | 114.9888
2012-10-09 | 19:00 | 2012-10-09 19:00 | 29.9649 | 17.331 | 2012-10-09 19:00 | 12.961 | 29.9399 | 15.052 | 0.02499 | 0.05863 | 3489.025 | 114.975
2012-10-09 | 19:15 | 2012-10-09 19:15 | 55.1297 | 17.51 | 2012-10-09 19:15 | 12.968 | 29.9561 | 14.035 | 25.1736 | -25.09 | 3514.1736 | 89.8264
2012-10-09 | 19:30 | 2012-10-09 19:30 | 66.9708 | 17.511 | 2012-10-09 19:30 | 12.969 | 29.9584 | 13.207 | 37.0124 | -36.9288 | 3526.0124 | 77.9876
2012-10-09 | 19:45 | 2012-10-09 19:45 | 67.0031 | 17.462 | 2012-10-09 19:45 | 12.97 | 29.9607 | 12.568 | 37.0424 | -36.9588 | 3526.0424 | 77.9576
2012-10-09 | 20:00 | 2012-10-09 20:00 | 74.0612 | 17.429 | 2012-10-09 20:00 | 12.973 | 29.9676 | 11.955 | 44.0936 | -44.01 | 3533.0936 | 70.9064
2012-10-09 | 20:15 | 2012-10-09 20:15 | 76.809 | 17.38 | 2012-10-09 20:15 | 12.97 | 29.9607 | 11.568 | 46.8483 | -46.7647 | 3535.8483 | 68.1517
2012-10-09 | 20:30 | 2012-10-09 20:30 | 76.4304 | 17.341 | 2012-10-09 20:30 | 12.974 | 29.9699 | 11.235 | 46.4605 | -46.3768 | 3535.4605 | 68.5395
2012-10-09 | 20:45 | 2012-10-09 20:45 | 80.0004 | 17.314 | 2012-10-09 20:45 | 12.975 | 29.9722 | 10.904 | 50.0281 | -49.9445 | 3539.0282 | 64.9718
2012-10-09 | 21:00 | 2012-10-09 21:00 | 81.8136 | 17.281 | 2012-10-09 21:00 | 12.975 | 29.9722 | 10.655 | 51.8413 | -51.7577 | 3540.8414 | 63.1586
2012-10-09 | 21:15 | 2012-10-09 21:15 | 79.7164 | 17.247 | 2012-10-09 21:15 | 12.973 | 29.9676 | 10.398 | 49.7488 | -49.6651 | 3538.7488 | 65.2512
2012-10-09 | 21:30 | 2012-10-09 21:30 | 83.8867 | 17.231 | 2012-10-09 21:30 | 12.973 | 29.9676 | 10.286 | 53.9191 | -53.8355 | 3542.9191 | 61.0809
2012-10-09 | 21:45 | 2012-10-09 21:45 | 85.459 | 17.205 | 2012-10-09 21:45 | 12.972 | 29.9653 | 10.058 | 55.4937 | -55.4101 | 3544.4937 | 59.5063
2012-10-09 | 22:00 | 2012-10-09 22:00 | 86.6452 | 17.182 | 2012-10-09 22:00 | 12.974 | 29.9699 | 9.646 | 56.6753 | -56.5916 | 3545.6753 | 58.3247
2012-10-09 | 22:15 | 2012-10-09 22:15 | 86.4303 | 17.174 | 2012-10-09 22:15 | 12.976 | 29.9746 | 9.637 | 56.4557 | -56.3721 | 3545.4557 | 58.5443
2012-10-09 | 22:30 | 2012-10-09 22:30 | 88.2062 | 17.157 | 2012-10-09 22:30 | 12.973 | 29.9676 | 9.866 | 58.2386 | -58.1549 | 3547.2386 | 56.7614
2012-10-09 | 22:45 | 2012-10-09 22:45 | 89.2465 | 17.142 | 2012-10-09 22:45 | 12.973 | 29.9676 | 10.048 | 59.2789 | -59.1953 | 3548.2789 | 55.7211
2012-10-09 | 23:00 | 2012-10-09 23:00 | 88.2128 | 17.135 | 2012-10-09 23:00 | 12.972 | 29.9653 | 10.293 | 58.2475 | -58.1639 | 3547.2475 | 56.7525
2012-10-09 | 23:15 | 2012-10-09 23:15 | 90.3856 | 17.127 | 2012-10-09 23:15 | 12.97 | 29.9607 | 10.486 | 60.4249 | -60.3413 | 3549.4249 | 54.5751
2012-10-09 | 23:30 | 2012-10-09 23:30 | 91.3237 | 17.115 | 2012-10-09 23:30 | 12.972 | 29.9653 | 10.462 | 61.3584 | -61.2748 | 3550.3584 | 53.6416
2012-10-09 | 23:45 | 2012-10-09 23:45 | 92.1036 | 17.105 | 2012-10-09 23:45 | 12.973 | 29.9676 | 10.361 | 62.136 | -62.0524 | 3551.136 | 52.864
2012-10-10 | 0:00 | 2012-10-10 | 91.8939 | 17.102 | 2012-10-10 | 12.972 | 29.9653 | 10.116 | 61.9286 | -61.845 | 3550.9286 | 53.0714
2012-10-10 | 0:15 | 2012-10-10 00:15 | 92.9855 | 17.097 | 2012-10-10 00:15 | 12.974 | 29.9699 | 10.097 | 63.0156 | -62.9319 | 3552.0156 | 51.9844
2012-10-10 | 0:30 | 2012-10-10 00:30 | 93.7042 | 17.087 | 2012-10-10 00:30 | 12.972 | 29.9653 | 9.799 | 63.7389 | -63.6553 | 3552.7389 | 51.2611
2012-10-10 | 0:45 | 2012-10-10 00:45 | 91.9536 | 17.083 | 2012-10-10 00:45 | 12.972 | 29.9653 | 9.307 | 61.9883 | -61.9047 | 3550.9883 | 53.0117
2012-10-10 | 1:00 | 2012-10-10 01:00 | 94.2878 | 17.082 | 2012-10-10 01:00 | 12.972 | 29.9653 | 9.318 | 64.3225 | -64.2389 | 3553.3225 | 50.6775
2012-10-10 | 1:15 | 2012-10-10 01:15 | 95.0476 | 17.075 | 2012-10-10 01:15 | 12.973 | 29.9676 | 9.669 | 65.08 | -64.9964 | 3554.08 | 49.92
2012-10-10 | 1:30 | 2012-10-10 01:30 | 95.6338 | 17.07 | 2012-10-10 01:30 | 12.973 | 29.9676 | 9.922 | 65.6662 | -65.5825 | 3554.6662 | 49.3338
2012-10-10 | 1:45 | 2012-10-10 01:45 | 94.9885 | 17.067 | 2012-10-10 01:45 | 12.975 | 29.9722 | 10.031 | 65.0162 | -64.9326 | 3554.0163 | 49.9837
2012-10-10 | 2:00 | 2012-10-10 02:00 | 96.1231 | 17.071 | 2012-10-10 02:00 | 12.975 | 29.9722 | 10.108 | 66.1508 | -66.0672 | 3555.1508 | 48.8492
2012-10-10 | 2:15 | 2012-10-10 02:15 | 94.7975 | 17.066 | 2012-10-10 02:15 | 12.973 | 29.9676 | 10.048 | 64.8299 | -64.7463 | 3553.8299 | 50.1701
2012-10-10 | 2:30 | 2012-10-10 02:30 | 96.5818 | 17.067 | 2012-10-10 02:30 | 12.973 | 29.9676 | 10.054 | 66.6142 | -66.5306 | 3555.6142 | 48.3858
2012-10-10 | 2:45 | 2012-10-10 02:45 | 97.1872 | 17.062 | 2012-10-10 02:45 | 12.97 | 29.9607 | 10.072 | 67.2265 | -67.1429 | 3556.2265 | 47.7735
2012-10-10 | 3:00 | 2012-10-10 03:00 | 97.6692 | 17.06 | 2012-10-10 03:00 | 12.971 | 29.963 | 9.999 | 67.7062 | -67.6226 | 3556.7062 | 47.2938
2012-10-10 | 3:15 | 2012-10-10 03:15 | 97.0771 | 17.059 | 2012-10-10 03:15 | 12.967 | 29.9538 | 9.918 | 67.1233 | -67.0397 | 3556.1233 | 47.8767
2012-10-10 | 3:30 | 2012-10-10 03:30 | 97.9571 | 17.057 | 2012-10-10 03:30 | 12.962 | 29.9422 | 9.84 | 68.0149 | -67.9313 | 3557.0149 | 46.9851
2012-10-10 | 3:45 | 2012-10-10 03:45 | 98.4726 | 17.053 | 2012-10-10 03:45 | 12.965 | 29.9491 | 9.779 | 68.5234 | -68.4398 | 3557.5235 | 46.4765
2012-10-10 | 4:00 | 2012-10-10 04:00 | 96.2541 | 17.048 | 2012-10-10 04:00 | 12.965 | 29.9491 | 9.723 | 66.3049 | -66.2213 | 3555.305 | 48.695
2012-10-10 | 4:15 | 2012-10-10 04:15 | 98.484 | 17.049 | 2012-10-10 04:15 | 12.964 | 29.9468 | 9.701 | 68.5372 | -68.4535 | 3557.5372 | 46.4628
2012-10-10 | 4:30 | 2012-10-10 04:30 | 99.1274 | 17.048 | 2012-10-10 04:30 | 12.964 | 29.9468 | 9.74 | 69.1806 | -69.0969 | 3558.1806 | 45.8194
2012-10-10 | 4:45 | 2012-10-10 04:45 | 99.5571 | 17.044 | 2012-10-10 04:45 | 12.961 | 29.9399 | 9.739 | 69.6172 | -69.5336 | 3558.6172 | 45.3828
2012-10-10 | 5:00 | 2012-10-10 05:00 | 98.5975 | 17.042 | 2012-10-10 05:00 | 12.962 | 29.9422 | 9.605 | 68.6553 | -68.5717 | 3557.6553 | 46.3447
2012-10-10 | 5:15 | 2012-10-10 05:15 | 99.6231 | 17.041 | 2012-10-10 05:15 | 12.962 | 29.9422 | 9.409 | 69.6809 | -69.5973 | 3558.6809 | 45.3191
2012-10-10 | 5:30 | 2012-10-10 05:30 | 100.123 | 17.037 | 2012-10-10 05:30 | 12.969 | 29.9584 | 9.387 | 70.1646 | -70.081 | 3559.1646 | 44.8354
2012-10-10 | 5:45 | 2012-10-10 05:45 | 95.0479 | 17.026 | 2012-10-10 05:45 | 12.969 | 29.9584 | 9.488 | 65.0895 | -65.0059 | 3554.0895 | 49.9105
2012-10-10 | 6:00 | 2012-10-10 06:00 | 99.9261 | 17.038 | 2012-10-10 06:00 | 12.969 | 29.9584 | 9.517 | 69.9677 | -69.8841 | 3558.9677 | 45.0323
2012-10-10 | 6:15 | 2012-10-10 06:15 | 100.594 | 17.037 | 2012-10-10 06:15 | 12.971 | 29.963 | 9.366 | 70.631 | -70.5474 | 3559.631 | 44.369
2012-10-10 | 6:30 | 2012-10-10 06:30 | 100.978 | 17.034 | 2012-10-10 06:30 | 12.971 | 29.963 | 8.909 | 71.015 | -70.9314 | 3560.015 | 43.985
2012-10-10 | 6:45 | 2012-10-10 06:45 | 99.7767 | 17.031 | 2012-10-10 06:45 | 12.968 | 29.9561 | 8.193 | 69.8206 | -69.737 | 3558.8206 | 45.1794
2012-10-10 | 7:00 | 2012-10-10 07:00 | 100.913 | 17.034 | 2012-10-10 07:00 | 12.972 | 29.9653 | 7.727 | 70.9477 | -70.8641 | 3559.9477 | 44.0523
2012-10-10 | 7:15 | 2012-10-10 07:15 | 99.5331 | 17.038 | 2012-10-10 07:15 | 12.973 | 29.9676 | 8.516 | 69.5655 | -69.4819 | 3558.5655 | 45.4345
2012-10-10 | 7:30 | 2012-10-10 07:30 | 100.965 | 17.045 | 2012-10-10 07:30 | 12.974 | 29.9699 | 10.343 | 70.9951 | -70.9114 | 3559.9951 | 44.0049
2012-10-10 | 7:45 | 2012-10-10 07:45 | 101.537 | 17.043 | 2012-10-10 07:45 | 12.975 | 29.9722 | 15.142 | 71.5648 | -71.4811 | 3560.5648 | 43.4352
2012-10-10 | 8:00 | 2012-10-10 08:00 | 99.6081 | 17.04 | 2012-10-10 08:00 | 12.974 | 29.9699 | 19.708 | 69.6382 | -69.5545 | 3558.6382 | 45.3618
2012-10-10 | 8:15 | 2012-10-10 08:15 | 101.401 | 17.042 | 2012-10-10 08:15 | 12.973 | 29.9676 | 22.467 | 71.4334 | -71.3498 | 3560.4334 | 43.5666
2012-10-10 | 8:30 | 2012-10-10 08:30 | 101.971 | 17.039 | 2012-10-10 08:30 | 12.972 | 29.9653 | 25.424 | 72.0057 | -71.9221 | 3561.0057 | 42.9943
2012-10-10 | 8:45 | 2012-10-10 08:45 | 100.675 | 17.04 | 2012-10-10 08:45 | 12.978 | 29.9792 | 27.918 | 70.6958 | -70.6122 | 3559.6958 | 44.3042
2012-10-10 | 9:00 | 2012-10-10 09:00 | 91.936 | 17.028 | 2012-10-10 09:00 | 12.974 | 29.9699 | 29.415 | 61.9661 | -61.8824 | 3550.9661 | 53.0339
2012-10-10 | 9:15 | 2012-10-10 09:15 | 101.427 | 17.054 | 2012-10-10 09:15 | 12.972 | 29.9653 | 30.572 | 71.4617 | -71.3781 | 3560.4617 | 43.5383
2012-10-10 | 9:30 | 2012-10-10 09:30 | 90.7573 | 17.049 | 2012-10-10 09:30 | 12.974 | 29.9699 | 30.831 | 60.7874 | -60.7037 | 3549.7874 | 54.2126
2012-10-10 | 9:45 | 2012-10-10 09:45 | 67.8698 | 17.119 | 2012-10-10 09:45 | 12.972 | 29.9653 | 31.285 | 37.9045 | -37.8209 | 3526.9045 | 77.0955
2012-10-10 | 10:00 | 2012-10-10 10:00 | 71.8378 | 17.254 | 2012-10-10 10:00 | 12.974 | 29.9699 | 32.313 | 41.8679 | -41.7842 | 3530.8679 | 73.1321
2012-10-10 | 10:15 | 2012-10-10 10:15 | 46.4735 | 17.368 | 2012-10-10 10:15 | 12.973 | 29.9676 | 33.75 | 16.5059 | -16.4222 | 3505.5059 | 98.4941
2012-10-10 | 10:30 | 2012-10-10 10:30 | 47.4811 | 17.409 | 2012-10-10 10:30 | 12.97 | 29.9607 | 34.229 | 17.5204 | -17.4368 | 3506.5204 | 97.4796
2012-10-10 | 10:45 | 2012-10-10 10:45 | 29.9817 | 17.491 | 2012-10-10 10:45 | 12.971 | 29.963 | 34.305 | 0.01869 | 0.06493 | 3489.0187 | 114.9813
2012-10-10 | 11:00 | 2012-10-10 11:00 | 29.9705 | 17.459 | 2012-10-10 11:00 | 12.971 | 29.963 | 33.936 | 0.00749 | 0.07613 | 3489.0075 | 114.9925
2012-10-10 | 11:15 | 2012-10-10 11:15 | 60.6186 | 17.46 | 2012-10-10 11:15 | 12.969 | 29.9584 | 33.649 | 30.6602 | -30.5766 | 3519.6602 | 84.3398
2012-10-10 | 11:30 | 2012-10-10 11:30 | 62.7416 | 17.504 | 2012-10-10 11:30 | 12.968 | 29.9561 | 32.949 | 32.7855 | -32.7019 | 3521.7855 | 82.2145
2012-10-10 | 11:45 | 2012-10-10 11:45 | 62.9658 | 17.522 | 2012-10-10 11:45 | 12.966 | 29.9515 | 32.337 | 33.0143 | -32.9307 | 3522.0143 | 81.9857
2012-10-10 | 12:00 | 2012-10-10 12:00 | 60.6288 | 17.528 | 2012-10-10 12:00 | 12.961 | 29.9399 | 30.937 | 30.6889 | -30.6053 | 3519.6889 | 84.3111
2012-10-10 | 12:15 | 2012-10-10 12:15 | 58.375 | 17.53 | 2012-10-10 12:15 | 12.96 | 29.9376 | 28.791 | 28.4374 | -28.3538 | 3517.4374 | 86.5626
2012-10-10 | 12:30 | 2012-10-10 12:30 | 57.4267 | 17.531 | 2012-10-10 12:30 | 12.96 | 29.9376 | 26.096 | 27.4891 | -27.4055 | 3516.4891 | 87.5109
2012-10-10 | 12:45 | 2012-10-10 12:45 | 76.4105 | 17.504 | 2012-10-10 12:45 | 12.958 | 29.933 | 24.984 | 46.4775 | -46.3939 | 3535.4775 | 68.5225
2012-10-10 | 13:00 | 2012-10-10 13:00 | 85.2083 | 17.485 | 2012-10-10 13:00 | 12.956 | 29.9284 | 24.844 | 55.2799 | -55.1963 | 3544.2799 | 59.7201
2012-10-10 | 13:15 | 2012-10-10 13:15 | 82.2754 | 17.451 | 2012-10-10 13:15 | 12.956 | 29.9284 | 24.781 | 52.347 | -52.2634 | 3541.347 | 62.653
2012-10-10 | 13:30 | 2012-10-10 13:30 | 89.2681 | 17.427 | 2012-10-10 13:30 | 12.952 | 29.9191 | 24.661 | 59.349 | -59.2654 | 3548.349 | 55.651
2012-10-10 | 13:45 | 2012-10-10 13:45 | 86.4395 | 17.383 | 2012-10-10 13:45 | 12.95 | 29.9145 | 25.141 | 56.525 | -56.4414 | 3545.525 | 58.475
2012-10-10 | 14:00 | 2012-10-10 14:00 | 92.1612 | 17.354 | 2012-10-10 14:00 | 12.946 | 29.9053 | 25.842 | 62.2559 | -62.1723 | 3551.2559 | 52.7441
2012-10-10 | 14:15 | 2012-10-10 14:15 | 88.9545 | 17.323 | 2012-10-10 14:15 | 12.946 | 29.9053 | 25.375 | 59.0492 | -58.9656 | 3548.0492 | 55.9508
2012-10-10 | 14:30 | 2012-10-10 14:30 | 93.913 | 17.303 | 2012-10-10 14:30 | 12.944 | 29.9006 | 24.532 | 64.0124 | -63.9287 | 3553.0124 | 50.9876
2012-10-10 | 14:45 | 2012-10-10 14:45 | 95.0738 | 17.273 | 2012-10-10 14:45 | 12.945 | 29.903 | 24.007 | 65.1709 | -65.0872 | 3554.1708 | 49.8292
2012-10-10 | 15:00 | 2012-10-10 15:00 | 93.6986 | 17.255 | 2012-10-10 15:00 | 12.943 | 29.8983 | 23.59 | 63.8003 | -63.7167 | 3552.8003 | 51.1997
2012-10-10 | 15:15 | 2012-10-10 15:15 | 96.0015 | 17.236 | 2012-10-10 15:15 | 12.942 | 29.896 | 23.381 | 66.1055 | -66.0219 | 3555.1055 | 48.8945
2012-10-10 | 15:30 | 2012-10-10 15:30 | 81.8801 | 17.204 | 2012-10-10 15:30 | 12.941 | 29.8937 | 24.508 | 51.9864 | -51.9028 | 3540.9864 | 63.0136
2012-10-10 | 15:45 | 2012-10-10 15:45 | 96.5993 | 17.205 | 2012-10-10 15:45 | 12.94 | 29.8914 | 25.499 | 66.7079 | -66.6243 | 3555.7079 | 48.2921
2012-10-10 | 16:00 | 2012-10-10 16:00 | 94.1864 | 17.194 | 2012-10-10 16:00 | 12.937 | 29.8845 | 25.562 | 64.3019 | -64.2183 | 3553.3019 | 50.6981
2012-10-10 | 16:15 | 2012-10-10 16:15 | 84.4028 | 17.175 | 2012-10-10 16:15 | 12.935 | 29.8799 | 25.029 | 54.5229 | -54.4393 | 3543.523 | 60.477
2012-10-10 | 16:30 | 2012-10-10 16:30 | 62.3077 | 17.204 | 2012-10-10 16:30 | 12.936 | 29.8822 | 23.654 | 32.4255 | -32.3419 | 3521.4255 | 82.5745
2012-10-10 | 16:45 | 2012-10-10 16:45 | 38.076 | 17.361 | 2012-10-10 16:45 | 12.935 | 29.8799 | 22.122 | 8.1961 | -8.1125 | 3497.1962 | 106.8038
2012-10-10 | 17:00 | 2012-10-10 17:00 | 29.9084 | 17.47 | 2012-10-10 17:00 | 12.935 | 29.8799 | 20.877 | 0.02855 | 0.05507 | 3489.0285 | 114.9715
2012-10-10 | 17:15 | 2012-10-10 17:15 | 29.9173 | 17.489 | 2012-10-10 17:15 | 12.935 | 29.8799 | 19.399 | 0.03745 | 0.04617 | 3489.0374 | 114.9626
2012-10-10 | 17:30 | 2012-10-10 17:30 | 29.9034 | 17.455 | 2012-10-10 17:30 | 12.938 | 29.8868 | 18.085 | 0.01662 | 0.067 | 3489.0166 | 114.9834
2012-10-10 | 17:45 | 2012-10-10 17:45 | 29.9029 | 17.38 | 2012-10-10 17:45 | 12.94 | 29.8914 | 17.302 | 0.0115 | 0.07212 | 3489.0115 | 114.9885
2012-10-10 | 18:00 | 2012-10-10 18:00 | 29.9037 | 17.355 | 2012-10-10 18:00 | 12.939 | 29.8891 | 16.272 | 0.01461 | 0.06901 | 3489.0146 | 114.9854
2012-10-10 | 18:15 | 2012-10-10 18:15 | 29.9187 | 17.358 | 2012-10-10 18:15 | 12.938 | 29.8868 | 14.926 | 0.03192 | 0.0517 | 3489.0319 | 114.9681
2012-10-10 | 18:30 | 2012-10-10 18:30 | 29.9163 | 17.371 | 2012-10-10 18:30 | 12.94 | 29.8914 | 13.728 | 0.0249 | 0.05872 | 3489.0249 | 114.9751
2012-10-10 | 18:45 | 2012-10-10 18:45 | 29.9142 | 17.382 | 2012-10-10 18:45 | 12.938 | 29.8868 | 12.756 | 0.02742 | 0.0562 | 3489.0274 | 114.9726
2012-10-10 | 19:00 | 2012-10-10 19:00 | 56.4071 | 17.52 | 2012-10-10 19:00 | 12.94 | 29.8914 | 12.02 | 26.5157 | -26.4321 | 3515.5157 | 88.4843
2012-10-10 | 19:15 | 2012-10-10 19:15 | 69.298 | 17.531 | 2012-10-10 19:15 | 12.943 | 29.8983 | 11.669 | 39.3997 | -39.3161 | 3528.3997 | 75.6003
2012-10-10 | 19:30 | 2012-10-10 19:30 | 74.6874 | 17.479 | 2012-10-10 19:30 | 12.942 | 29.896 | 11.58 | 44.7914 | -44.7078 | 3533.7914 | 70.2086
2012-10-10 | 19:45 | 2012-10-10 19:45 | 78.1736 | 17.432 | 2012-10-10 19:45 | 12.942 | 29.896 | 11.383 | 48.2776 | -48.194 | 3537.2776 | 66.7224
2012-10-10 | 20:00 | 2012-10-10 20:00 | 80.7157 | 17.379 | 2012-10-10 20:00 | 12.943 | 29.8983 | 11.251 | 50.8174 | -50.7338 | 3539.8174 | 64.1826
2012-10-10 | 20:15 | 2012-10-10 20:15 | 81.6771 | 17.343 | 2012-10-10 20:15 | 12.947 | 29.9076 | 11.252 | 51.7695 | -51.6859 | 3540.7695 | 63.2305
2012-10-10 | 20:30 | 2012-10-10 20:30 | 78.8904 | 17.301 | 2012-10-10 20:30 | 12.947 | 29.9076 | 11.283 | 48.9828 | -48.8992 | 3537.9828 | 66.0172
2012-10-10 | 20:45 | 2012-10-10 20:45 | 84.8357 | 17.278 | 2012-10-10 20:45 | 12.949 | 29.9122 | 11.161 | 54.9235 | -54.8399 | 3543.9235 | 60.0765
2012-10-10 | 21:00 | 2012-10-10 21:00 | 86.7299 | 17.249 | 2012-10-10 21:00 | 12.946 | 29.9053 | 10.892 | 56.8246 | -56.741 | 3545.8246 | 58.1754
2012-10-10 | 21:15 | 2012-10-10 21:15 | 88.162 | 17.226 | 2012-10-10 21:15 | 12.947 | 29.9076 | 10.595 | 58.2544 | -58.1708 | 3547.2544 | 56.7456
2012-10-10 | 21:30 | 2012-10-10 21:30 | 88.0686 | 17.208 | 2012-10-10 21:30 | 12.951 | 29.9168 | 10.443 | 58.1518 | -58.0682 | 3547.1518 | 56.8482
2012-10-10 | 21:45 | 2012-10-10 21:45 | 89.8106 | 17.192 | 2012-10-10 21:45 | 12.947 | 29.9076 | 10.439 | 59.903 | -59.8194 | 3548.903 | 55.097
2012-10-10 | 22:00 | 2012-10-10 22:00 | 90.9092 | 17.167 | 2012-10-10 22:00 | 12.952 | 29.9191 | 10.339 | 60.9901 | -60.9065 | 3549.9901 | 54.0099
2012-10-10 | 22:15 | 2012-10-10 22:15 | 90.0204 | 17.161 | 2012-10-10 22:15 | 12.947 | 29.9076 | 10.312 | 60.1128 | -60.0292 | 3549.1128 | 54.8872
2012-10-10 | 22:30 | 2012-10-10 22:30 | 92.0995 | 17.149 | 2012-10-10 22:30 | 12.947 | 29.9076 | 10.401 | 62.1919 | -62.1083 | 3551.1919 | 52.8081
2012-10-10 | 22:45 | 2012-10-10 22:45 | 93.0156 | 17.137 | 2012-10-10 22:45 | 12.948 | 29.9099 | 10.526 | 63.1057 | -63.0221 | 3552.1057 | 51.8943
2012-10-10 | 23:00 | 2012-10-10 23:00 | 91.5874 | 17.129 | 2012-10-10 23:00 | 12.945 | 29.903 | 10.601 | 61.6844 | -61.6008 | 3550.6845 | 53.3155
2012-10-10 | 23:15 | 2012-10-10 23:15 | 93.8664 | 17.122 | 2012-10-10 23:15 | 12.946 | 29.9053 | 10.641 | 63.9611 | -63.8775 | 3552.9611 | 51.0389
2012-10-10 | 23:30 | 2012-10-10 23:30 | 94.695 | 17.113 | 2012-10-10 23:30 | 12.938 | 29.8868 | 10.7 | 64.8082 | -64.7246 | 3553.8082 | 50.1918
2012-10-10 | 23:45 | 2012-10-10 23:45 | 95.3581 | 17.102 | 2012-10-10 23:45 | 12.938 | 29.8868 | 10.717 | 65.4713 | -65.3877 | 3554.4713 | 49.5287
2012-10-11 | 0:00 | 2012-10-11 | 95.9425 | 17.096 | 2012-10-11 | 12.938 | 29.8868 | 10.64 | 66.0557 | -65.9721 | 3555.0557 | 48.9443
2012-10-11 | 0:15 | 2012-10-11 00:15 | 92.2438 | 17.083 | 2012-10-11 00:15 | 12.939 | 29.8891 | 10.371 | 62.3547 | -62.2711 | 3551.3547 | 52.6453
2012-10-11 | 0:30 | 2012-10-11 00:30 | 96.2598 | 17.083 | 2012-10-11 00:30 | 12.939 | 29.8891 | 10.153 | 66.3707 | -66.2871 | 3555.3707 | 48.6293
2012-10-11 | 0:45 | 2012-10-11 00:45 | 96.9608 | 17.076 | 2012-10-11 00:45 | 12.942 | 29.896 | 10.093 | 67.0648 | -66.9812 | 3556.0648 | 47.9352
2012-10-11 | 1:00 | 2012-10-11 01:00 | 95.6979 | 17.077 | 2012-10-11 01:00 | 12.94 | 29.8914 | 9.976 | 65.8065 | -65.7229 | 3554.8065 | 49.1935
2012-10-11 | 1:15 | 2012-10-11 01:15 | 97.3657 | 17.075 | 2012-10-11 01:15 | 12.941 | 29.8937 | 9.874 | 67.472 | -67.3884 | 3556.472 | 47.528
2012-10-11 | 1:30 | 2012-10-11 01:30 | 98.0101 | 17.071 | 2012-10-11 01:30 | 12.941 | 29.8937 | 9.693 | 68.1164 | -68.0328 | 3557.1164 | 46.8836
2012-10-11 | 1:45 | 2012-10-11 01:45 | 98.5004 | 17.063 | 2012-10-11 01:45 | 12.939 | 29.8891 | 9.389 | 68.6113 | -68.5277 | 3557.6113 | 46.3887
2012-10-11 | 2:00 | 2012-10-11 02:00 | 98.9226 | 17.056 | 2012-10-11 02:00 | 12.94 | 29.8914 | 9.335 | 69.0312 | -68.9476 | 3558.0312 | 45.9688
2012-10-11 | 2:15 | 2012-10-11 02:15 | 97.3495 | 17.053 | 2012-10-11 02:15 | 12.938 | 29.8868 | 9.356 | 67.4627 | -67.3791 | 3556.4627 | 47.5373
2012-10-11 | 2:30 | 2012-10-11 02:30 | 98.9388 | 17.054 | 2012-10-11 02:30 | 12.933 | 29.8752 | 9.38 | 69.0636 | -68.98 | 3558.0636 | 45.9364
2012-10-11 | 2:45 | 2012-10-11 02:45 | 99.56 | 17.049 | 2012-10-11 02:45 | 12.932 | 29.8729 | 9.096 | 69.6871 | -69.6035 | 3558.6871 | 45.3129
2012-10-11 | 3:00 | 2012-10-11 03:00 | 99.9711 | 17.045 | 2012-10-11 03:00 | 12.931 | 29.8706 | 8.46 | 70.1005 | -70.0169 | 3559.1005 | 44.8995
2012-10-11 | 3:15 | 2012-10-11 03:15 | 100.328 | 17.042 | 2012-10-11 03:15 | 12.93 | 29.8683 | 8.223 | 70.4597 | -70.3761 | 3559.4597 | 44.5403
2012-10-11 | 3:30 | 2012-10-11 03:30 | 97.7005 | 17.035 | 2012-10-11 03:30 | 12.928 | 29.8637 | 8.375 | 67.8368 | -67.7532 | 3556.8368 | 47.1632
2012-10-11 | 3:45 | 2012-10-11 03:45 | 100.131 | 17.039 | 2012-10-11 03:45 | 12.93 | 29.8683 | 8.457 | 70.2627 | -70.1791 | 3559.2627 | 44.7373
2012-10-11 | 4:00 | 2012-10-11 04:00 | 100.754 | 17.038 | 2012-10-11 04:00 | 12.929 | 29.866 | 8.33 | 70.888 | -70.8044 | 3559.888 | 44.112
2012-10-11 | 4:15 | 2012-10-11 04:15 | 101.135 | 17.033 | 2012-10-11 04:15 | 12.928 | 29.8637 | 8.344 | 71.2713 | -71.1877 | 3560.2713 | 43.7287
2012-10-11 | 4:30 | 2012-10-11 04:30 | 101.439 | 17.03 | 2012-10-11 04:30 | 12.93 | 29.8683 | 8.325 | 71.5707 | -71.4871 | 3560.5707 | 43.4293
2012-10-11 | 4:45 | 2012-10-11 04:45 | 94.6272 | 17.025 | 2012-10-11 04:45 | 12.928 | 29.8637 | 8.284 | 64.7635 | -64.6799 | 3553.7635 | 50.2365
2012-10-11 | 5:00 | 2012-10-11 05:00 | 100.924 | 17.024 | 2012-10-11 05:00 | 12.927 | 29.8614 | 7.811 | 71.0626 | -70.979 | 3560.0626 | 43.9374
2012-10-11 | 5:15 | 2012-10-11 05:15 | 101.662 | 17.023 | 2012-10-11 05:15 | 12.927 | 29.8614 | 7.553 | 71.8006 | -71.717 | 3560.8006 | 43.1994
2012-10-11 | 5:30 | 2012-10-11 05:30 | 102.015 | 17.022 | 2012-10-11 05:30 | 12.926 | 29.8591 | 7.754 | 72.1559 | -72.0723 | 3561.1559 | 42.8441
2012-10-11 | 5:45 | 2012-10-11 05:45 | 102.296 | 17.022 | 2012-10-11 05:45 | 12.931 | 29.8706 | 7.73 | 72.4254 | -72.3418 | 3561.4254 | 42.5746
2012-10-11 | 6:00 | 2012-10-11 06:00 | 102.533 | 17.015 | 2012-10-11 06:00 | 12.932 | 29.8729 | 7.722 | 72.6601 | -72.5765 | 3561.6601 | 42.3399
2012-10-11 | 6:15 | 2012-10-11 06:15 | 101.614 | 17.015 | 2012-10-11 06:15 | 12.93 | 29.8683 | 7.753 | 71.7457 | -71.6621 | 3560.7457 | 43.2543
2012-10-11 | 6:30 | 2012-10-11 06:30 | 102.39 | 17.015 | 2012-10-11 06:30 | 12.929 | 29.866 | 7.757 | 72.524 | -72.4404 | 3561.524 | 42.476
2012-10-11 | 6:45 | 2012-10-11 06:45 | 102.748 | 17.016 | 2012-10-11 06:45 | 12.928 | 29.8637 | 7.768 | 72.8843 | -72.8007 | 3561.8843 | 42.1157
2012-10-11 | 7:00 | 2012-10-11 07:00 | 101.695 | 17.018 | 2012-10-11 07:00 | 12.929 | 29.866 | 7.85 | 71.829 | -71.7454 | 3560.829 | 43.171
2012-10-11 | 7:15 | 2012-10-11 07:15 | 102.622 | 17.021 | 2012-10-11 07:15 | 12.931 | 29.8706 | 7.961 | 72.7514 | -72.6678 | 3561.7514 | 42.2486
2012-10-11 | 7:30 | 2012-10-11 07:30 | 103.014 | 17.015 | 2012-10-11 07:30 | 12.931 | 29.8706 | 8.256 | 73.1434 | -73.0598 | 3562.1434 | 41.8566
2012-10-11 | 7:45 | 2012-10-11 07:45 | 97.1862 | 17.006 | 2012-10-11 07:45 | 12.931 | 29.8706 | 8.697 | 67.3156 | -67.232 | 3556.3156 | 47.6844
2012-10-11 | 8:00 | 2012-10-11 08:00 | 102.499 | 17.022 | 2012-10-11 08:00 | 12.932 | 29.8729 | 9.615 | 72.6261 | -72.5425 | 3561.6261 | 42.3739
2012-10-11 | 8:15 | 2012-10-11 08:15 | 103.172 | 17.021 | 2012-10-11 08:15 | 12.936 | 29.8822 | 10.751 | 73.2898 | -73.2062 | 3562.2898 | 41.7102
2012-10-11 | 8:30 | 2012-10-11 08:30 | 103.466 | 17.023 | 2012-10-11 08:30 | 12.933 | 29.8752 | 13.823 | 73.5908 | -73.5071 | 3562.5908 | 41.4092
2012-10-11 | 8:45 | 2012-10-11 08:45 | 102.014 | 17.025 | 2012-10-11 08:45 | 12.937 | 29.8845 | 12.568 | 72.1295 | -72.0459 | 3561.1295 | 42.8705
2012-10-11 | 9:00 | 2012-10-11 09:00 | 103.183 | 17.03 | 2012-10-11 09:00 | 12.936 | 29.8822 | 14.652 | 73.3008 | -73.2172 | 3562.3008 | 41.6992
2012-10-11 | 9:15 | 2012-10-11 09:15 | 103.599 | 17.024 | 2012-10-11 09:15 | 12.937 | 29.8845 | 17.938 | 73.7145 | -73.6309 | 3562.7145 | 41.2855
2012-10-11 | 9:30 | 2012-10-11 09:30 | 103.858 | 17.019 | 2012-10-11 09:30 | 12.938 | 29.8868 | 20.478 | 73.9712 | -73.8876 | 3562.9712 | 41.0288
2012-10-11 | 9:45 | 2012-10-11 09:45 | 104.068 | 17.013 | 2012-10-11 09:45 | 12.938 | 29.8868 | 17.125 | 74.1812 | -74.0976 | 3563.1812 | 40.8188
2012-10-11 | 10:00 | 2012-10-11 10:00 | 70.1514 | 16.994 | 2012-10-11 10:00 | 12.942 | 29.896 | 17.973 | 40.2554 | -40.1718 | 3529.2554 | 74.7446
2012-10-11 | 10:15 | 2012-10-11 10:15 | 60.0124 | 17.097 | 2012-10-11 10:15 | 12.942 | 29.896 | 22.31 | 30.1164 | -30.0328 | 3519.1164 | 84.8836
2012-10-11 | 10:30 | 2012-10-11 10:30 | 31.1992 | 17.268 | 2012-10-11 10:30 | 12.938 | 29.8868 | 24.926 | 1.3124 | -1.2288 | 3490.3124 | 113.6876
2012-10-11 | 10:45 | 2012-10-11 10:45 | 29.9274 | 17.405 | 2012-10-11 10:45 | 12.94 | 29.8914 | 26.302 | 0.036 | 0.04762 | 3489.036 | 114.964
2012-10-11 | 11:00 | 2012-10-11 11:00 | 31.2381 | 17.444 | 2012-10-11 11:00 | 12.939 | 29.8891 | 22.87 | 1.349 | -1.2654 | 3490.349 | 113.651
2012-10-11 | 11:15 | 2012-10-11 11:15 | 29.9128 | 17.392 | 2012-10-11 11:15 | 12.938 | 29.8868 | 22.007 | 0.02602 | 0.0576 | 3489.026 | 114.974
2012-10-11 | 11:30 | 2012-10-11 11:30 | 29.9073 | 17.332 | 2012-10-11 11:30 | 12.94 | 29.8914 | 20.248 | 0.0159 | 0.06772 | 3489.0159 | 114.9841
2012-10-11 | 11:45 | 2012-10-11 11:45 | 29.9022 | 17.31 | 2012-10-11 11:45 | 12.94 | 29.8914 | 18.437 | 0.0108 | 0.07282 | 3489.0108 | 114.9892
2012-10-11 | 12:00 | 2012-10-11 12:00 | 29.9002 | 17.304 | 2012-10-11 12:00 | 12.936 | 29.8822 | 18.421 | 0.01804 | 0.06558 | 3489.018 | 114.982
2012-10-11 | 12:15 | 2012-10-11 12:15 | 29.8958 | 17.306 | 2012-10-11 12:15 | 12.933 | 29.8752 | 17.615 | 0.02057 | 0.06305 | 3489.0206 | 114.9794
2012-10-11 | 12:30 | 2012-10-11 12:30 | 29.8888 | 17.309 | 2012-10-11 12:30 | 12.936 | 29.8822 | 18.1 | 0.00664 | 0.07698 | 3489.0066 | 114.9934
2012-10-11 | 12:45 | 2012-10-11 12:45 | 29.8886 | 17.311 | 2012-10-11 12:45 | 12.93 | 29.8683 | 18.463 | 0.0203 | 0.06332 | 3489.0203 | 114.9797
2012-10-11 | 13:00 | 2012-10-11 13:00 | 29.8741 | 17.314 | 2012-10-11 13:00 | 12.93 | 29.8683 | 19.641 | 0.0058 | 0.07782 | 3489.0058 | 114.9942
2012-10-11 | 13:15 | 2012-10-11 13:15 | 29.8791 | 17.315 | 2012-10-11 13:15 | 12.929 | 29.866 | 19.967 | 0.01311 | 0.07051 | 3489.0131 | 114.9869
2012-10-11 | 13:30 | 2012-10-11 13:30 | 29.8601 | 17.316 | 2012-10-11 13:30 | 12.924 | 29.8544 | 19.056 | 0.00566 | 0.07796 | 3489.0057 | 114.9943
2012-10-11 | 13:45 | 2012-10-11 13:45 | 29.8636 | 17.315 | 2012-10-11 13:45 | 12.926 | 29.8591 | 19.401 | 0.00454 | 0.07908 | 3489.0045 | 114.9955
2012-10-11 | 14:00 | 2012-10-11 14:00 | 29.8637 | 17.315 | 2012-10-11 14:00 | 12.922 | 29.8498 | 18.421 | 0.01388 | 0.06974 | 3489.0139 | 114.9861
2012-10-11 | 14:15 | 2012-10-11 14:15 | 29.8679 | 17.315 | 2012-10-11 14:15 | 12.927 | 29.8614 | 17.019 | 0.00653 | 0.07709 | 3489.0065 | 114.9935
2012-10-11 | 14:30 | 2012-10-11 14:30 | 29.8708 | 17.313 | 2012-10-11 14:30 | 12.925 | 29.8568 | 16.533 | 0.01405 | 0.06957 | 3489.014 | 114.986
2012-10-11 | 14:45 | 2012-10-11 14:45 | 29.8613 | 17.31 | 2012-10-11 14:45 | 12.927 | 29.8614 | 16.031 | -7e-05 | 0.08369 | 3488.9999 | 115.0001
2012-10-11 | 15:00 | 2012-10-11 15:00 | 29.862 | 17.307 | 2012-10-11 15:00 | 12.924 | 29.8544 | 15.344 | 0.00756 | 0.07606 | 3489.0076 | 114.9924
2012-10-11 | 15:15 | 2012-10-11 15:15 | 29.8649 | 17.305 | 2012-10-11 15:15 | 12.921 | 29.8475 | 14.95 | 0.01739 | 0.06623 | 3489.0174 | 114.9826
2012-10-11 | 15:30 | 2012-10-11 15:30 | 29.8676 | 17.303 | 2012-10-11 15:30 | 12.925 | 29.8568 | 15.025 | 0.01085 | 0.07277 | 3489.0109 | 114.9891
2012-10-11 | 15:45 | 2012-10-11 15:45 | 29.8721 | 17.303 | 2012-10-11 15:45 | 12.925 | 29.8568 | 15.01 | 0.01535 | 0.06827 | 3489.0154 | 114.9846
2012-10-11 | 16:00 | 2012-10-11 16:00 | 29.872 | 17.299 | 2012-10-11 16:00 | 12.928 | 29.8637 | 15.885 | 0.00832 | 0.0753 | 3489.0083 | 114.9917
2012-10-11 | 16:15 | 2012-10-11 16:15 | 29.8686 | 17.295 | 2012-10-11 16:15 | 12.924 | 29.8544 | 15.68 | 0.01416 | 0.06946 | 3489.0142 | 114.9858
2012-10-11 | 16:30 | 2012-10-11 16:30 | 29.8944 | 17.392 | 2012-10-11 16:30 | 12.927 | 29.8614 | 14.998 | 0.03303 | 0.05059 | 3489.033 | 114.967
2012-10-11 | 16:45 | 2012-10-11 16:45 | 33.9799 | 17.357 | 2012-10-11 16:45 | 12.926 | 29.8591 | 15.499 | 4.1208 | -4.0372 | 3493.1208 | 110.8792
2012-10-11 | 17:00 | 2012-10-11 17:00 | 58.9857 | 17.5 | 2012-10-11 17:00 | 12.925 | 29.8568 | 15.164 | 29.1289 | -29.0453 | 3518.1289 | 85.8711
2012-10-11 | 17:15 | 2012-10-11 17:15 | 65.2475 | 17.484 | 2012-10-11 17:15 | 12.928 | 29.8637 | 15.119 | 35.3838 | -35.3002 | 3524.3838 | 79.6162
2012-10-11 | 17:30 | 2012-10-11 17:30 | 60.6702 | 17.396 | 2012-10-11 17:30 | 12.927 | 29.8614 | 13.812 | 30.8088 | -30.7252 | 3519.8088 | 84.1912
2012-10-11 | 17:45 | 2012-10-11 17:45 | 71.3629 | 17.398 | 2012-10-11 17:45 | 12.927 | 29.8614 | 12.453 | 41.5015 | -41.4179 | 3530.5015 | 73.4985
2012-10-11 | 18:00 | 2012-10-11 18:00 | 74.2271 | 17.345 | 2012-10-11 18:00 | 12.93 | 29.8683 | 11.196 | 44.3588 | -44.2752 | 3533.3588 | 70.6412
2012-10-11 | 18:15 | 2012-10-11 18:15 | 74.1356 | 17.312 | 2012-10-11 18:15 | 12.932 | 29.8729 | 10.166 | 44.2627 | -44.1791 | 3533.2627 | 70.7373
2012-10-11 | 18:30 | 2012-10-11 18:30 | 77.6778 | 17.283 | 2012-10-11 18:30 | 12.935 | 29.8799 | 9.704 | 47.798 | -47.7143 | 3536.798 | 67.202
2012-10-11 | 18:45 | 2012-10-11 18:45 | 78.5678 | 17.258 | 2012-10-11 18:45 | 12.936 | 29.8822 | 9.248 | 48.6856 | -48.602 | 3537.6856 | 66.3144
2012-10-11 | 19:00 | 2012-10-11 19:00 | 80.5953 | 17.232 | 2012-10-11 19:00 | 12.938 | 29.8868 | 8.677 | 50.7085 | -50.6249 | 3539.7085 | 64.2915
2012-10-11 | 19:15 | 2012-10-11 19:15 | 82.1475 | 17.202 | 2012-10-11 19:15 | 12.94 | 29.8914 | 8.491 | 52.2561 | -52.1725 | 3541.2561 | 62.7439
2012-10-11 | 19:30 | 2012-10-11 19:30 | 81.1402 | 17.19 | 2012-10-11 19:30 | 12.939 | 29.8891 | 8.458 | 51.2511 | -51.1675 | 3540.2511 | 63.7489
2012-10-11 | 19:45 | 2012-10-11 19:45 | 83.985 | 17.175 | 2012-10-11 19:45 | 12.944 | 29.9006 | 8.294 | 54.0844 | -54.0007 | 3543.0844 | 60.9156
2012-10-11 | 20:00 | 2012-10-11 20:00 | 80.8935 | 17.159 | 2012-10-11 20:00 | 12.94 | 29.8914 | 8.092 | 51.0021 | -50.9185 | 3540.0021 | 63.9979
2012-10-11 | 20:15 | 2012-10-11 20:15 | 85.6378 | 17.157 | 2012-10-11 20:15 | 12.944 | 29.9006 | 7.961 | 55.7372 | -55.6535 | 3544.7372 | 59.2628
2012-10-11 | 20:30 | 2012-10-11 20:30 | 87.0103 | 17.144 | 2012-10-11 20:30 | 12.944 | 29.9006 | 7.958 | 57.1097 | -57.026 | 3546.1097 | 57.8903
2012-10-11 | 20:45 | 2012-10-11 20:45 | 86.3494 | 17.138 | 2012-10-11 20:45 | 12.946 | 29.9053 | 7.819 | 56.4441 | -56.3605 | 3545.4441 | 58.5559
2012-10-11 | 21:00 | 2012-10-11 21:00 | 88.4076 | 17.135 | 2012-10-11 21:00 | 12.95 | 29.9145 | 7.723 | 58.4931 | -58.4095 | 3547.4931 | 56.5069
2012-10-11 | 21:15 | 2012-10-11 21:15 | 83.0454 | 17.113 | 2012-10-11 21:15 | 12.953 | 29.9214 | 7.855 | 53.124 | -53.0404 | 3542.124 | 61.876
2012-10-11 | 21:30 | 2012-10-11 21:30 | 89.4663 | 17.122 | 2012-10-11 21:30 | 12.948 | 29.9099 | 7.648 | 59.5564 | -59.4728 | 3548.5564 | 55.4436
2012-10-11 | 21:45 | 2012-10-11 21:45 | 90.5904 | 17.118 | 2012-10-11 21:45 | 12.95 | 29.9145 | 7.416 | 60.6759 | -60.5923 | 3549.6759 | 54.3241
2012-10-11 | 22:00 | 2012-10-11 22:00 | 91.402 | 17.107 | 2012-10-11 22:00 | 12.952 | 29.9191 | 7.53 | 61.4829 | -61.3993 | 3550.4829 | 53.5171
2012-10-11 | 22:15 | 2012-10-11 22:15 | 92.1205 | 17.097 | 2012-10-11 22:15 | 12.953 | 29.9214 | 7.756 | 62.1991 | -62.1155 | 3551.1991 | 52.8009
2012-10-11 | 22:30 | 2012-10-11 22:30 | 89.4246 | 17.082 | 2012-10-11 22:30 | 12.958 | 29.933 | 7.855 | 59.4916 | -59.408 | 3548.4916 | 55.5084
2012-10-11 | 22:45 | 2012-10-11 22:45 | 92.6676 | 17.086 | 2012-10-11 22:45 | 12.955 | 29.9261 | 7.852 | 62.7415 | -62.6579 | 3551.7416 | 52.2584
2012-10-11 | 23:00 | 2012-10-11 23:00 | 93.5051 | 17.08 | 2012-10-11 23:00 | 12.958 | 29.933 | 7.854 | 63.5721 | -63.4885 | 3552.5721 | 51.4279
2012-10-11 | 23:15 | 2012-10-11 23:15 | 94.146 | 17.075 | 2012-10-11 23:15 | 12.958 | 29.933 | 7.976 | 64.213 | -64.1294 | 3553.213 | 50.787
2012-10-11 | 23:30 | 2012-10-11 23:30 | 93.017 | 17.067 | 2012-10-11 23:30 | 12.957 | 29.9307 | 8.071 | 63.0863 | -63.0027 | 3552.0863 | 51.9137
2012-10-11 | 23:45 | 2012-10-11 23:45 | 94.6869 | 17.071 | 2012-10-11 23:45 | 12.955 | 29.9261 | 8.058 | 64.7608 | -64.6772 | 3553.7609 | 50.2391
2012-10-12 | 0:00 | 2012-10-12 | 95.3782 | 17.065 | 2012-10-12 | 12.952 | 29.9191 | 7.94 | 65.4591 | -65.3755 | 3554.4591 | 49.5409
2012-10-12 | 0:15 | 2012-10-12 00:15 | 95.9208 | 17.059 | 2012-10-12 00:15 | 12.95 | 29.9145 | 7.935 | 66.0063 | -65.9227 | 3555.0063 | 48.9937
2012-10-12 | 0:30 | 2012-10-12 00:30 | 96.3853 | 17.053 | 2012-10-12 00:30 | 12.957 | 29.9307 | 8.067 | 66.4546 | -66.371 | 3555.4546 | 48.5454
2012-10-12 | 0:45 | 2012-10-12 00:45 | 95.4857 | 17.045 | 2012-10-12 00:45 | 12.958 | 29.933 | 8.145 | 65.5527 | -65.4691 | 3554.5527 | 49.4473
2012-10-12 | 1:00 | 2012-10-12 01:00 | 96.7167 | 17.045 | 2012-10-12 01:00 | 12.956 | 29.9284 | 8.112 | 66.7883 | -66.7047 | 3555.7883 | 48.2117
2012-10-12 | 1:15 | 2012-10-12 01:15 | 97.2765 | 17.046 | 2012-10-12 01:15 | 12.958 | 29.933 | 7.966 | 67.3435 | -67.2599 | 3556.3435 | 47.6565
2012-10-12 | 1:30 | 2012-10-12 01:30 | 97.7443 | 17.041 | 2012-10-12 01:30 | 12.958 | 29.933 | 7.776 | 67.8113 | -67.7277 | 3556.8113 | 47.1887
2012-10-12 | 1:45 | 2012-10-12 01:45 | 98.1576 | 17.035 | 2012-10-12 01:45 | 12.955 | 29.9261 | 7.675 | 68.2315 | -68.1479 | 3557.2315 | 46.7685
2012-10-12 | 2:00 | 2012-10-12 02:00 | 97.4267 | 17.033 | 2012-10-12 02:00 | 12.956 | 29.9284 | 7.649 | 67.4983 | -67.4147 | 3556.4983 | 47.5017
2012-10-12 | 2:15 | 2012-10-12 02:15 | 98.3546 | 17.032 | 2012-10-12 02:15 | 12.958 | 29.933 | 7.776 | 68.4216 | -68.338 | 3557.4216 | 46.5784
2012-10-12 | 2:30 | 2012-10-12 02:30 | 98.8736 | 17.031 | 2012-10-12 02:30 | 12.962 | 29.9422 | 7.895 | 68.9314 | -68.8478 | 3557.9314 | 46.0686
2012-10-12 | 2:45 | 2012-10-12 02:45 | 99.2734 | 17.026 | 2012-10-12 02:45 | 12.96 | 29.9376 | 7.939 | 69.3358 | -69.2522 | 3558.3358 | 45.6642
2012-10-12 | 3:00 | 2012-10-12 03:00 | 88.4242 | 17.004 | 2012-10-12 03:00 | 12.961 | 29.9399 | 7.909 | 58.4843 | -58.4007 | 3547.4843 | 56.5157
2012-10-12 | 3:15 | 2012-10-12 03:15 | 99.0189 | 17.024 | 2012-10-12 03:15 | 12.96 | 29.9376 | 7.907 | 69.0813 | -68.9977 | 3558.0813 | 45.9187
2012-10-12 | 3:30 | 2012-10-12 03:30 | 99.7685 | 17.024 | 2012-10-12 03:30 | 12.962 | 29.9422 | 7.848 | 69.8263 | -69.7427 | 3558.8263 | 45.1737
2012-10-12 | 3:45 | 2012-10-12 03:45 | 100.195 | 17.021 | 2012-10-12 03:45 | 12.963 | 29.9445 | 7.852 | 70.2505 | -70.1668 | 3559.2505 | 44.7495
2012-10-12 | 4:00 | 2012-10-12 04:00 | 100.535 | 17.017 | 2012-10-12 04:00 | 12.963 | 29.9445 | 7.856 | 70.5905 | -70.5069 | 3559.5905 | 44.4095
2012-10-12 | 4:15 | 2012-10-12 04:15 | 99.4945 | 17.023 | 2012-10-12 04:15 | 12.963 | 29.9445 | 7.84 | 69.55 | -69.4664 | 3558.55 | 45.45
2012-10-12 | 4:30 | 2012-10-12 04:30 | 100.445 | 17.027 | 2012-10-12 04:30 | 12.966 | 29.9515 | 7.886 | 70.4935 | -70.4099 | 3559.4935 | 44.5065
2012-10-12 | 4:45 | 2012-10-12 04:45 | 100.918 | 17.022 | 2012-10-12 04:45 | 12.971 | 29.963 | 7.742 | 70.955 | -70.8714 | 3559.955 | 44.045
2012-10-12 | 5:00 | 2012-10-12 05:00 | 101.258 | 17.016 | 2012-10-12 05:00 | 12.975 | 29.9722 | 7.717 | 71.2857 | -71.2021 | 3560.2858 | 43.7142
2012-10-12 | 5:15 | 2012-10-12 05:15 | 83.4715 | 17.006 | 2012-10-12 05:15 | 12.976 | 29.9746 | 7.73 | 53.4969 | -53.4133 | 3542.4969 | 61.5031
2012-10-12 | 5:30 | 2012-10-12 05:30 | 100.775 | 17.016 | 2012-10-12 05:30 | 12.977 | 29.9769 | 7.773 | 70.7981 | -70.7145 | 3559.7981 | 44.2019
2012-10-12 | 5:45 | 2012-10-12 05:45 | 101.514 | 17.017 | 2012-10-12 05:45 | 12.98 | 29.9838 | 7.73 | 71.5302 | -71.4466 | 3560.5302 | 43.4698
2012-10-12 | 6:00 | 2012-10-12 06:00 | 101.876 | 17.017 | 2012-10-12 06:00 | 12.981 | 29.9861 | 7.787 | 71.8899 | -71.8063 | 3560.8899 | 43.1101
2012-10-12 | 6:15 | 2012-10-12 06:15 | 102.15 | 17.014 | 2012-10-12 06:15 | 12.987 | 30 | 7.773 | 72.15 | -72.0664 | 3561.15 | 42.85
2012-10-12 | 6:30 | 2012-10-12 06:30 | 99.6293 | 17.006 | 2012-10-12 06:30 | 12.988 | 30.0023 | 7.78 | 69.627 | -69.5434 | 3558.627 | 45.373
2012-10-12 | 6:45 | 2012-10-12 06:45 | 62.5325 | 16.985 | 2012-10-12 06:45 | 12.988 | 30.0023 | 7.777 | 32.5302 | -32.4466 | 3521.5302 | 82.4698
2012-10-12 | 7:00 | 2012-10-12 07:00 | 99.5823 | 17.049 | 2012-10-12 07:00 | 12.989 | 30.0046 | 7.664 | 69.5777 | -69.4941 | 3558.5777 | 45.4223
2012-10-12 | 7:15 | 2012-10-12 07:15 | 101.142 | 17.07 | 2012-10-12 07:15 | 12.993 | 30.0138 | 8.017 | 71.1282 | -71.0446 | 3560.1282 | 43.8718
2012-10-12 | 7:30 | 2012-10-12 07:30 | 95.4655 | 17.083 | 2012-10-12 07:30 | 12.996 | 30.0208 | 8.148 | 65.4447 | -65.3611 | 3554.4447 | 49.5553
2012-10-12 | 7:45 | 2012-10-12 07:45 | 100.143 | 17.117 | 2012-10-12 07:45 | 12.997 | 30.0231 | 9.324 | 70.1199 | -70.0363 | 3559.1199 | 44.8801
2012-10-12 | 8:00 | 2012-10-12 08:00 | 101.284 | 17.123 | 2012-10-12 08:00 | 13.002 | 30.0346 | 9.376 | 71.2494 | -71.1658 | 3560.2494 | 43.7506
2012-10-12 | 8:15 | 2012-10-12 08:15 | 101.885 | 17.113 | 2012-10-12 08:15 | 13.006 | 30.0439 | 9.042 | 71.8411 | -71.7575 | 3560.8411 | 43.1589
2012-10-12 | 8:30 | 2012-10-12 08:30 | 102.277 | 17.102 | 2012-10-12 08:30 | 13.008 | 30.0485 | 8.765 | 72.2285 | -72.1449 | 3561.2285 | 42.7715
2012-10-12 | 8:45 | 2012-10-12 08:45 | 101.005 | 17.088 | 2012-10-12 08:45 | 13.011 | 30.0554 | 9.354 | 70.9496 | -70.866 | 3559.9496 | 44.0504
2012-10-12 | 9:00 | 2012-10-12 09:00 | 102.216 | 17.084 | 2012-10-12 09:00 | 13.014 | 30.0623 | 10.356 | 72.1537 | -72.07 | 3561.1537 | 42.8463
2012-10-12 | 9:15 | 2012-10-12 09:15 | 102.695 | 17.077 | 2012-10-12 09:15 | 13.015 | 30.0647 | 9.962 | 72.6303 | -72.5467 | 3561.6303 | 42.3697
2012-10-12 | 9:30 | 2012-10-12 09:30 | 103.014 | 17.07 | 2012-10-12 09:30 | 13.017 | 30.0693 | 10.095 | 72.9447 | -72.8611 | 3561.9447 | 42.0553
2012-10-12 | 9:45 | 2012-10-12 09:45 | 98.5565 | 17.065 | 2012-10-12 09:45 | 13.02 | 30.0762 | 11.459 | 68.4803 | -68.3967 | 3557.4803 | 46.5197
2012-10-12 | 10:00 | 2012-10-12 10:00 | 101.936 | 17.058 | 2012-10-12 10:00 | 13.019 | 30.0739 | 13.213 | 71.8621 | -71.7785 | 3560.8621 | 43.1379
2012-10-12 | 10:15 | 2012-10-12 10:15 | 102.929 | 17.058 | 2012-10-12 10:15 | 13.022 | 30.0808 | 15.176 | 72.8482 | -72.7646 | 3561.8482 | 42.1518
2012-10-12 | 10:30 | 2012-10-12 10:30 | 103.364 | 17.053 | 2012-10-12 10:30 | 13.018 | 30.0716 | 18.215 | 73.2924 | -73.2088 | 3562.2924 | 41.7076
2012-10-12 | 10:45 | 2012-10-12 10:45 | 103.634 | 17.045 | 2012-10-12 10:45 | 13.018 | 30.0716 | 20.952 | 73.5624 | -73.4788 | 3562.5624 | 41.4376
2012-10-12 | 11:00 | 2012-10-12 11:00 | 102.628 | 17.044 | 2012-10-12 11:00 | 13.019 | 30.0739 | 22.175 | 72.5541 | -72.4705 | 3561.5541 | 42.4459
2012-10-12 | 11:15 | 2012-10-12 11:15 | 103.525 | 17.042 | 2012-10-12 11:15 | 13.018 | 30.0716 | 22.684 | 73.4534 | -73.3698 | 3562.4534 | 41.5466
2012-10-12 | 11:30 | 2012-10-12 11:30 | 103.87 | 17.038 | 2012-10-12 11:30 | 13.017 | 30.0693 | 22.913 | 73.8007 | -73.7171 | 3562.8007 | 41.1993
2012-10-12 | 11:45 | 2012-10-12 11:45 | 102.652 | 17.036 | 2012-10-12 11:45 | 13.02 | 30.0762 | 22.556 | 72.5758 | -72.4922 | 3561.5758 | 42.4242
2012-10-12 | 12:00 | 2012-10-12 12:00 | 103.763 | 17.036 | 2012-10-12 12:00 | 13.022 | 30.0808 | 21.85 | 73.6822 | -73.5986 | 3562.6822 | 41.3178
2012-10-12 | 12:15 | 2012-10-12 12:15 | 89.9511 | 17.021 | 2012-10-12 12:15 | 13.023 | 30.0831 | 20.403 | 59.868 | -59.7844 | 3548.868 | 55.132
2012-10-12 | 12:30 | 2012-10-12 12:30 | 103.347 | 17.038 | 2012-10-12 12:30 | 13.022 | 30.0808 | 18.493 | 73.2662 | -73.1826 | 3562.2662 | 41.7338
2012-10-12 | 12:45 | 2012-10-12 12:45 | 104.12 | 17.036 | 2012-10-12 12:45 | 13.022 | 30.0808 | 17.476 | 74.0392 | -73.9556 | 3563.0392 | 40.9608
2012-10-12 | 13:00 | 2012-10-12 13:00 | 104.439 | 17.033 | 2012-10-12 13:00 | 13.025 | 30.0877 | 17.364 | 74.3512 | -74.2676 | 3563.3513 | 40.6487
2012-10-12 | 13:15 | 2012-10-12 13:15 | 102.779 | 17.032 | 2012-10-12 13:15 | 13.023 | 30.0831 | 17.307 | 72.6959 | -72.6123 | 3561.6959 | 42.3041
2012-10-12 | 13:30 | 2012-10-12 13:30 | 104.244 | 17.032 | 2012-10-12 13:30 | 13.022 | 30.0808 | 17.551 | 74.1632 | -74.0796 | 3563.1632 | 40.8368
2012-10-12 | 13:45 | 2012-10-12 13:45 | 104.633 | 17.03 | 2012-10-12 13:45 | 13.02 | 30.0762 | 17.948 | 74.5568 | -74.4732 | 3563.5568 | 40.4432
2012-10-12 | 14:00 | 2012-10-12 14:00 | 104.865 | 17.025 | 2012-10-12 14:00 | 13.019 | 30.0739 | 19.056 | 74.7911 | -74.7075 | 3563.7911 | 40.2089
2012-10-12 | 14:15 | 2012-10-12 14:15 | 101.243 | 17.017 | 2012-10-12 14:15 | 13.019 | 30.0739 | 18.827 | 71.1691 | -71.0855 | 3560.1691 | 43.8309
2012-10-12 | 14:30 | 2012-10-12 14:30 | 104.506 | 17.022 | 2012-10-12 14:30 | 13.019 | 30.0739 | 18.991 | 74.4321 | -74.3485 | 3563.4321 | 40.5679
2012-10-12 | 14:45 | 2012-10-12 14:45 | 104.957 | 17.019 | 2012-10-12 14:45 | 13.016 | 30.067 | 18.571 | 74.89 | -74.8064 | 3563.89 | 40.11
2012-10-12 | 15:00 | 2012-10-12 15:00 | 101.62 | 17.019 | 2012-10-12 15:00 | 13.022 | 30.0808 | 18.785 | 71.5392 | -71.4556 | 3560.5392 | 43.4608
2012-10-12 | 15:15 | 2012-10-12 15:15 | 104.509 | 17.026 | 2012-10-12 15:15 | 13.019 | 30.0739 | 17.974 | 74.4351 | -74.3515 | 3563.4351 | 40.5649
2012-10-12 | 15:30 | 2012-10-12 15:30 | 86.7682 | 17.021 | 2012-10-12 15:30 | 13.019 | 30.0739 | 17.493 | 56.6943 | -56.6107 | 3545.6943 | 58.3057
2012-10-12 | 15:45 | 2012-10-12 15:45 | 104.323 | 17.035 | 2012-10-12 15:45 | 13.023 | 30.0831 | 17.908 | 74.2399 | -74.1562 | 3563.2399 | 40.7601
2012-10-12 | 16:00 | 2012-10-12 16:00 | 105.026 | 17.035 | 2012-10-12 16:00 | 13.023 | 30.0831 | 17.538 | 74.9429 | -74.8593 | 3563.9429 | 40.0571
2012-10-12 | 16:15 | 2012-10-12 16:15 | 105.288 | 17.031 | 2012-10-12 16:15 | 13.02 | 30.0762 | 16.466 | 75.2118 | -75.1282 | 3564.2118 | 39.7882
2012-10-12 | 16:30 | 2012-10-12 16:30 | 105.494 | 17.023 | 2012-10-12 16:30 | 13.023 | 30.0831 | 15.539 | 75.4109 | -75.3273 | 3564.4109 | 39.5891
2012-10-12 | 16:45 | 2012-10-12 16:45 | 104.321 | 17.025 | 2012-10-12 16:45 | 13.023 | 30.0831 | 14.809 | 74.2379 | -74.1543 | 3563.2379 | 40.7621
2012-10-12 | 17:00 | 2012-10-12 17:00 | 105.263 | 17.028 | 2012-10-12 17:00 | 13.025 | 30.0877 | 14.222 | 75.1753 | -75.0916 | 3564.1753 | 39.8247
2012-10-12 | 17:15 | 2012-10-12 17:15 | 85.0377 | 17.019 | 2012-10-12 17:15 | 13.022 | 30.0808 | 13.956 | 54.9569 | -54.8733 | 3543.9569 | 60.0431
2012-10-12 | 17:30 | 2012-10-12 17:30 | 100.669 | 17.055 | 2012-10-12 17:30 | 13.023 | 30.0831 | 13.244 | 70.5859 | -70.5023 | 3559.5859 | 44.4141
2012-10-12 | 17:45 | 2012-10-12 17:45 | 100.531 | 17.084 | 2012-10-12 17:45 | 13.021 | 30.0785 | 12.329 | 70.4525 | -70.3689 | 3559.4525 | 44.5475
2012-10-12 | 18:00 | 2012-10-12 18:00 | 97.7685 | 17.129 | 2012-10-12 18:00 | 13.024 | 30.0854 | 11.603 | 67.6831 | -67.5994 | 3556.6831 | 47.3169
2012-10-12 | 18:15 | 2012-10-12 18:15 | 94.1941 | 17.171 | 2012-10-12 18:15 | 13.024 | 30.0854 | 10.885 | 64.1087 | -64.025 | 3553.1087 | 50.8913
2012-10-12 | 18:30 | 2012-10-12 18:30 | 99.674 | 17.218 | 2012-10-12 18:30 | 13.028 | 30.0947 | 10.151 | 69.5793 | -69.4957 | 3558.5793 | 45.4207
2012-10-12 | 18:45 | 2012-10-12 18:45 | 102.042 | 17.214 | 2012-10-12 18:45 | 13.027 | 30.0924 | 9.65 | 71.9496 | -71.866 | 3560.9496 | 43.0504
2012-10-12 | 19:00 | 2012-10-12 19:00 | 103.089 | 17.201 | 2012-10-12 19:00 | 13.027 | 30.0924 | 9.455 | 72.9966 | -72.913 | 3561.9966 | 42.0034
2012-10-12 | 19:15 | 2012-10-12 19:15 | 81.0792 | 17.165 | 2012-10-12 19:15 | 13.025 | 30.0877 | 9.283 | 50.9915 | -50.9078 | 3539.9914 | 64.0086
2012-10-12 | 19:30 | 2012-10-12 19:30 | 102.714 | 17.168 | 2012-10-12 19:30 | 13.031 | 30.1016 | 9.198 | 72.6124 | -72.5288 | 3561.6124 | 42.3876
2012-10-12 | 19:45 | 2012-10-12 19:45 | 103.771 | 17.155 | 2012-10-12 19:45 | 13.031 | 30.1016 | 9.228 | 73.6694 | -73.5858 | 3562.6694 | 41.3306
2012-10-12 | 20:00 | 2012-10-12 20:00 | 104.215 | 17.139 | 2012-10-12 20:00 | 13.028 | 30.0947 | 8.967 | 74.1203 | -74.0367 | 3563.1203 | 40.8797
2012-10-12 | 20:15 | 2012-10-12 20:15 | 104.518 | 17.124 | 2012-10-12 20:15 | 13.03 | 30.0993 | 8.702 | 74.4187 | -74.3351 | 3563.4187 | 40.5813
2012-10-12 | 20:30 | 2012-10-12 20:30 | 100.656 | 17.104 | 2012-10-12 20:30 | 13.031 | 30.1016 | 8.342 | 70.5544 | -70.4708 | 3559.5544 | 44.4456
2012-10-12 | 20:45 | 2012-10-12 20:45 | 104.111 | 17.099 | 2012-10-12 20:45 | 13.033 | 30.1062 | 7.798 | 74.0048 | -73.9212 | 3563.0048 | 40.9952
2012-10-12 | 21:00 | 2012-10-12 21:00 | 104.688 | 17.089 | 2012-10-12 21:00 | 13.031 | 30.1016 | 7.479 | 74.5864 | -74.5028 | 3563.5864 | 40.4136
2012-10-12 | 21:15 | 2012-10-12 21:15 | 104.943 | 17.08 | 2012-10-12 21:15 | 13.033 | 30.1062 | 7.199 | 74.8368 | -74.7532 | 3563.8368 | 40.1632
2012-10-12 | 21:30 | 2012-10-12 21:30 | 102.628 | 17.076 | 2012-10-12 21:30 | 13.034 | 30.1085 | 6.516 | 72.5195 | -72.4358 | 3561.5195 | 42.4805
2012-10-12 | 21:45 | 2012-10-12 21:45 | 104.527 | 17.076 | 2012-10-12 21:45 | 13.033 | 30.1062 | 6.04 | 74.4208 | -74.3372 | 3563.4208 | 40.5792
2012-10-12 | 22:00 | 2012-10-12 22:00 | 104.956 | 17.064 | 2012-10-12 22:00 | 13.038 | 30.1178 | 5.699 | 74.8382 | -74.7546 | 3563.8382 | 40.1618
2012-10-12 | 22:15 | 2012-10-12 22:15 | 105.198 | 17.055 | 2012-10-12 22:15 | 13.036 | 30.1132 | 5.429 | 75.0848 | -75.0012 | 3564.0848 | 39.9152
2012-10-12 | 22:30 | 2012-10-12 22:30 | 101.335 | 17.05 | 2012-10-12 22:30 | 13.039 | 30.1201 | 4.736 | 71.2149 | -71.1313 | 3560.2149 | 43.7851
2012-10-12 | 22:45 | 2012-10-12 22:45 | 104.841 | 17.053 | 2012-10-12 22:45 | 13.04 | 30.1224 | 4.33 | 74.7186 | -74.635 | 3563.7186 | 40.2814
2012-10-12 | 23:00 | 2012-10-12 23:00 | 105.266 | 17.046 | 2012-10-12 23:00 | 13.038 | 30.1178 | 4.099 | 75.1482 | -75.0646 | 3564.1482 | 39.8518
2012-10-12 | 23:15 | 2012-10-12 23:15 | 102.076 | 17.045 | 2012-10-12 23:15 | 13.038 | 30.1178 | 4.107 | 71.9582 | -71.8746 | 3560.9582 | 43.0418
2012-10-12 | 23:30 | 2012-10-12 23:30 | 104.953 | 17.047 | 2012-10-12 23:30 | 13.035 | 30.1109 | 3.877 | 74.8422 | -74.7585 | 3563.8421 | 40.1579
2012-10-12 | 23:45 | 2012-10-12 23:45 | 105.387 | 17.042 | 2012-10-12 23:45 | 13.039 | 30.1201 | 3.47 | 75.2669 | -75.1833 | 3564.2669 | 39.7331
2012-10-13 | 0:00 | 2012-10-13 | 105.632 | 17.034 | 2012-10-13 | 13.037 | 30.1155 | 3.092 | 75.5165 | -75.4329 | 3564.5165 | 39.4835
2012-10-13 | 0:15 | 2012-10-13 00:15 | 105.819 | 17.029 | 2012-10-13 00:15 | 13.034 | 30.1085 | 3.117 | 75.7105 | -75.6268 | 3564.7105 | 39.2895
2012-10-13 | 0:30 | 2012-10-13 00:30 | 90.0117 | 17.019 | 2012-10-13 00:30 | 13.031 | 30.1016 | 3.271 | 59.9101 | -59.8265 | 3548.9101 | 55.0899
2012-10-13 | 0:45 | 2012-10-13 00:45 | 105.228 | 17.026 | 2012-10-13 00:45 | 13.036 | 30.1132 | 3.368 | 75.1148 | -75.0312 | 3564.1148 | 39.8852
2012-10-13 | 1:00 | 2012-10-13 01:00 | 105.77 | 17.022 | 2012-10-13 01:00 | 13.039 | 30.1201 | 3.34 | 75.6499 | -75.5663 | 3564.6499 | 39.3501
2012-10-13 | 1:15 | 2012-10-13 01:15 | 106.033 | 17.017 | 2012-10-13 01:15 | 13.038 | 30.1178 | 3.188 | 75.9152 | -75.8316 | 3564.9152 | 39.0848
2012-10-13 | 1:30 | 2012-10-13 01:30 | 106.212 | 17.01 | 2012-10-13 01:30 | 13.041 | 30.1247 | 3.034 | 76.0873 | -76.0037 | 3565.0873 | 38.9127
2012-10-13 | 1:45 | 2012-10-13 01:45 | 106.355 | 17.006 | 2012-10-13 01:45 | 13.039 | 30.1201 | 2.859 | 76.2349 | -76.1513 | 3565.2349 | 38.7651
2012-10-13 | 2:00 | 2012-10-13 02:00 | 99.4182 | 16.995 | 2012-10-13 02:00 | 13.039 | 30.1201 | 2.557 | 69.2981 | -69.2145 | 3558.2981 | 45.7019
2012-10-13 | 2:15 | 2012-10-13 02:15 | 105.793 | 17.007 | 2012-10-13 02:15 | 13.038 | 30.1178 | 2.377 | 75.6752 | -75.5916 | 3564.6752 | 39.3248
2012-10-13 | 2:30 | 2012-10-13 02:30 | 106.258 | 17.004 | 2012-10-13 02:30 | 13.037 | 30.1155 | 2.583 | 76.1425 | -76.0589 | 3565.1425 | 38.8575
2012-10-13 | 2:45 | 2012-10-13 02:45 | 106.469 | 17 | 2012-10-13 02:45 | 13.04 | 30.1224 | 2.701 | 76.3466 | -76.263 | 3565.3466 | 38.6534
2012-10-13 | 3:00 | 2012-10-13 03:00 | 106.615 | 16.994 | 2012-10-13 03:00 | 13.036 | 30.1132 | 2.872 | 76.5018 | -76.4182 | 3565.5018 | 38.4982
2012-10-13 | 3:15 | 2012-10-13 03:15 | 106.741 | 16.99 | 2012-10-13 03:15 | 13.039 | 30.1201 | 2.967 | 76.6209 | -76.5373 | 3565.6209 | 38.3791
2012-10-13 | 3:30 | 2012-10-13 03:30 | 102.431 | 16.987 | 2012-10-13 03:30 | 13.037 | 30.1155 | 2.444 | 72.3155 | -72.2319 | 3561.3155 | 42.6845
2012-10-13 | 3:45 | 2012-10-13 03:45 | 106.21 | 16.994 | 2012-10-13 03:45 | 13.034 | 30.1085 | 2.11 | 76.1015 | -76.0178 | 3565.1015 | 38.8985
2012-10-13 | 4:00 | 2012-10-13 04:00 | 106.602 | 16.991 | 2012-10-13 04:00 | 13.035 | 30.1109 | 2.26 | 76.4912 | -76.4075 | 3565.4911 | 38.5089
2012-10-13 | 4:15 | 2012-10-13 04:15 | 106.778 | 16.988 | 2012-10-13 04:15 | 13.033 | 30.1062 | 2.274 | 76.6718 | -76.5882 | 3565.6718 | 38.3282
2012-10-13 | 4:30 | 2012-10-13 04:30 | 106.911 | 16.983 | 2012-10-13 04:30 | 13.035 | 30.1109 | 2.107 | 76.8002 | -76.7165 | 3565.8002 | 38.1998
2012-10-13 | 4:45 | 2012-10-13 04:45 | 107.013 | 16.98 | 2012-10-13 04:45 | 13.039 | 30.1201 | 1.956 | 76.8929 | -76.8093 | 3565.8929 | 38.1071
2012-10-13 | 5:00 | 2012-10-13 05:00 | 104.52 | 16.982 | 2012-10-13 05:00 | 13.038 | 30.1178 | 1.742 | 74.4022 | -74.3186 | 3563.4022 | 40.5978
2012-10-13 | 5:15 | 2012-10-13 05:15 | 106.555 | 16.986 | 2012-10-13 05:15 | 13.037 | 30.1155 | 1.772 | 76.4395 | -76.3559 | 3565.4395 | 38.5605
2012-10-13 | 5:30 | 2012-10-13 05:30 | 106.833 | 16.984 | 2012-10-13 05:30 | 13.037 | 30.1155 | 1.834 | 76.7175 | -76.6339 | 3565.7175 | 38.2825
2012-10-13 | 5:45 | 2012-10-13 05:45 | 106.986 | 16.981 | 2012-10-13 05:45 | 13.039 | 30.1201 | 1.949 | 76.8659 | -76.7823 | 3565.8659 | 38.1341
2012-10-13 | 6:00 | 2012-10-13 06:00 | 107.089 | 16.976 | 2012-10-13 06:00 | 13.038 | 30.1178 | 2.067 | 76.9712 | -76.8876 | 3565.9712 | 38.0288
2012-10-13 | 6:15 | 2012-10-13 06:15 | 107.176 | 16.973 | 2012-10-13 06:15 | 13.04 | 30.1224 | 2.434 | 77.0536 | -76.97 | 3566.0536 | 37.9464
2012-10-13 | 6:30 | 2012-10-13 06:30 | 105.515 | 16.984 | 2012-10-13 06:30 | 13.044 | 30.1316 | 2.784 | 75.3834 | -75.2997 | 3564.3834 | 39.6166
2012-10-13 | 6:45 | 2012-10-13 06:45 | 106.595 | 16.989 | 2012-10-13 06:45 | 13.041 | 30.1247 | 2.927 | 76.4703 | -76.3867 | 3565.4703 | 38.5297
2012-10-13 | 7:00 | 2012-10-13 07:00 | 106.845 | 16.987 | 2012-10-13 07:00 | 13.042 | 30.127 | 3.36 | 76.718 | -76.6344 | 3565.718 | 38.282
2012-10-13 | 7:15 | 2012-10-13 07:15 | 106.987 | 16.984 | 2012-10-13 07:15 | 13.043 | 30.1293 | 6.283 | 76.8577 | -76.7741 | 3565.8577 | 38.1423
2012-10-13 | 7:30 | 2012-10-13 07:30 | 107.093 | 16.979 | 2012-10-13 07:30 | 13.047 | 30.1386 | 10.802 | 76.9544 | -76.8708 | 3565.9544 | 38.0456
2012-10-13 | 7:45 | 2012-10-13 07:45 | 94.5328 | 16.968 | 2012-10-13 07:45 | 13.046 | 30.1363 | 15.681 | 64.3965 | -64.3129 | 3553.3965 | 50.6035
2012-10-13 | 8:00 | 2012-10-13 08:00 | 106.449 | 16.985 | 2012-10-13 08:00 | 13.044 | 30.1316 | 20.859 | 76.3174 | -76.2337 | 3565.3174 | 38.6826
2012-10-13 | 8:15 | 2012-10-13 08:15 | 106.845 | 16.984 | 2012-10-13 08:15 | 13.046 | 30.1363 | 24.018 | 76.7087 | -76.6251 | 3565.7087 | 38.2913
2012-10-13 | 8:30 | 2012-10-13 08:30 | 107.001 | 16.98 | 2012-10-13 08:30 | 13.049 | 30.1432 | 26.019 | 76.8578 | -76.7742 | 3565.8578 | 38.1422
2012-10-13 | 8:45 | 2012-10-13 08:45 | 106.173 | 16.99 | 2012-10-13 08:45 | 13.051 | 30.1478 | 28.453 | 76.0252 | -75.9416 | 3565.0252 | 38.9748
2012-10-13 | 9:00 | 2012-10-13 09:00 | 101.846 | 16.991 | 2012-10-13 09:00 | 13.052 | 30.1501 | 30.454 | 71.6959 | -71.6123 | 3560.6959 | 43.3041
2012-10-13 | 9:15 | 2012-10-13 09:15 | 106.155 | 17.005 | 2012-10-13 09:15 | 13.056 | 30.1594 | 30.85 | 75.9956 | -75.912 | 3564.9956 | 39.0044
2012-10-13 | 9:30 | 2012-10-13 09:30 | 106.609 | 17.003 | 2012-10-13 09:30 | 13.054 | 30.1547 | 31.401 | 76.4543 | -76.3706 | 3565.4543 | 38.5457
2012-10-13 | 9:45 | 2012-10-13 09:45 | 102.837 | 17.042 | 2012-10-13 09:45 | 13.055 | 30.1571 | 32.524 | 72.68 | -72.5963 | 3561.68 | 42.32
2012-10-13 | 10:00 | 2012-10-13 10:00 | 102.799 | 17.073 | 2012-10-13 10:00 | 13.056 | 30.1594 | 32.099 | 72.6396 | -72.556 | 3561.6396 | 42.3604
2012-10-13 | 10:15 | 2012-10-13 10:15 | 105.136 | 17.085 | 2012-10-13 10:15 | 13.058 | 30.164 | 32.101 | 74.972 | -74.8884 | 3563.972 | 40.028
2012-10-13 | 10:30 | 2012-10-13 10:30 | 101.902 | 17.08 | 2012-10-13 10:30 | 13.056 | 30.1594 | 31.629 | 71.7426 | -71.659 | 3560.7426 | 43.2574
2012-10-13 | 10:45 | 2012-10-13 10:45 | 105.321 | 17.084 | 2012-10-13 10:45 | 13.054 | 30.1547 | 30.993 | 75.1663 | -75.0826 | 3564.1663 | 39.8337
2012-10-13 | 11:00 | 2012-10-13 11:00 | 95.5495 | 17.081 | 2012-10-13 11:00 | 13.054 | 30.1547 | 30.66 | 65.3948 | -65.3111 | 3554.3948 | 49.6052
2012-10-13 | 11:15 | 2012-10-13 11:15 | 105.225 | 17.081 | 2012-10-13 11:15 | 13.055 | 30.1571 | 30.086 | 75.0679 | -74.9843 | 3564.068 | 39.932
2012-10-13 | 11:30 | 2012-10-13 11:30 | 105.872 | 17.075 | 2012-10-13 11:30 | 13.055 | 30.1571 | 29.577 | 75.715 | -75.6313 | 3564.715 | 39.285
2012-10-13 | 11:45 | 2012-10-13 11:45 | 106.186 | 17.069 | 2012-10-13 11:45 | 13.053 | 30.1524 | 29.354 | 76.0336 | -75.95 | 3565.0336 | 38.9664
2012-10-13 | 12:00 | 2012-10-13 12:00 | 105.273 | 17.066 | 2012-10-13 12:00 | 13.055 | 30.1571 | 28.053 | 75.1159 | -75.0323 | 3564.1159 | 39.8841
2012-10-13 | 12:15 | 2012-10-13 12:15 | 104.356 | 17.073 | 2012-10-13 12:15 | 13.05 | 30.1455 | 26.098 | 74.2105 | -74.1269 | 3563.2105 | 40.7895
2012-10-13 | 12:30 | 2012-10-13 12:30 | 105.739 | 17.071 | 2012-10-13 12:30 | 13.047 | 30.1386 | 23.931 | 75.6004 | -75.5168 | 3564.6004 | 39.3996
2012-10-13 | 12:45 | 2012-10-13 12:45 | 100.518 | 17.064 | 2012-10-13 12:45 | 13.048 | 30.1409 | 22.646 | 70.3771 | -70.2935 | 3559.3771 | 44.6229
2012-10-13 | 13:00 | 2012-10-13 13:00 | 96.6146 | 17.066 | 2012-10-13 13:00 | 13.045 | 30.134 | 22.315 | 66.4806 | -66.397 | 3555.4806 | 48.5194
2012-10-13 | 13:15 | 2012-10-13 13:15 | 102.943 | 17.106 | 2012-10-13 13:15 | 13.04 | 30.1224 | 22.582 | 72.8206 | -72.737 | 3561.8206 | 42.1794
2012-10-13 | 13:30 | 2012-10-13 13:30 | 100.121 | 17.11 | 2012-10-13 13:30 | 13.036 | 30.1132 | 22.787 | 70.0078 | -69.9242 | 3559.0078 | 44.9922
2012-10-13 | 13:45 | 2012-10-13 13:45 | 104.921 | 17.12 | 2012-10-13 13:45 | 13.034 | 30.1085 | 23.156 | 74.8125 | -74.7288 | 3563.8125 | 40.1875
2012-10-13 | 14:00 | 2012-10-13 14:00 | 102.892 | 17.12 | 2012-10-13 14:00 | 13.027 | 30.0924 | 23.907 | 72.7996 | -72.716 | 3561.7996 | 42.2004
2012-10-13 | 14:15 | 2012-10-13 14:15 | 105.189 | 17.119 | 2012-10-13 14:15 | 13.025 | 30.0877 | 23.69 | 75.1012 | -75.0176 | 3564.1013 | 39.8987
2012-10-13 | 14:30 | 2012-10-13 14:30 | 102.571 | 17.115 | 2012-10-13 14:30 | 13.028 | 30.0947 | 23.57 | 72.4763 | -72.3927 | 3561.4763 | 42.5237
2012-10-13 | 14:45 | 2012-10-13 14:45 | 105.179 | 17.117 | 2012-10-13 14:45 | 13.025 | 30.0877 | 23.783 | 75.0913 | -75.0076 | 3564.0912 | 39.9088
2012-10-13 | 15:00 | 2012-10-13 15:00 | 84.7857 | 17.106 | 2012-10-13 15:00 | 13.026 | 30.0901 | 23.66 | 54.6956 | -54.612 | 3543.6956 | 60.3044
2012-10-13 | 15:15 | 2012-10-13 15:15 | 103.571 | 17.135 | 2012-10-13 15:15 | 13.023 | 30.0831 | 23.74 | 73.4879 | -73.4043 | 3562.4879 | 41.5121
2012-10-13 | 15:30 | 2012-10-13 15:30 | 105.177 | 17.129 | 2012-10-13 15:30 | 13.023 | 30.0831 | 23.832 | 75.0939 | -75.0103 | 3564.0939 | 39.9061
2012-10-13 | 15:45 | 2012-10-13 15:45 | 101.621 | 17.119 | 2012-10-13 15:45 | 13.025 | 30.0877 | 23.707 | 71.5332 | -71.4496 | 3560.5332 | 43.4668
2012-10-13 | 16:00 | 2012-10-13 16:00 | 98.7929 | 17.117 | 2012-10-13 16:00 | 13.02 | 30.0762 | 23.683 | 68.7167 | -68.6331 | 3557.7167 | 46.2833
2012-10-13 | 16:15 | 2012-10-13 16:15 | 96.4658 | 17.144 | 2012-10-13 16:15 | 13.022 | 30.0808 | 23.288 | 66.385 | -66.3014 | 3555.385 | 48.615
2012-10-13 | 16:30 | 2012-10-13 16:30 | 103.457 | 17.17 | 2012-10-13 16:30 | 13.02 | 30.0762 | 22.957 | 73.3808 | -73.2972 | 3562.3808 | 41.6192
2012-10-13 | 16:45 | 2012-10-13 16:45 | 104.884 | 17.159 | 2012-10-13 16:45 | 13.022 | 30.0808 | 22.85 | 74.8032 | -74.7196 | 3563.8032 | 40.1968
2012-10-13 | 17:00 | 2012-10-13 17:00 | 103.491 | 17.158 | 2012-10-13 17:00 | 13.02 | 30.0762 | 22.86 | 73.4148 | -73.3312 | 3562.4148 | 41.5852
2012-10-13 | 17:15 | 2012-10-13 17:15 | 86.4614 | 17.136 | 2012-10-13 17:15 | 13.02 | 30.0762 | 22.849 | 56.3852 | -56.3016 | 3545.3852 | 58.6148
2012-10-13 | 17:30 | 2012-10-13 17:30 | 60.5424 | 17.159 | 2012-10-13 17:30 | 13.022 | 30.0808 | 22.453 | 30.4616 | -30.378 | 3519.4616 | 84.5384
2012-10-13 | 17:45 | 2012-10-13 17:45 | 81.2338 | 17.219 | 2012-10-13 17:45 | 13.021 | 30.0785 | 21.757 | 51.1553 | -51.0717 | 3540.1553 | 63.8447
2012-10-13 | 18:00 | 2012-10-13 18:00 | 99.8471 | 17.262 | 2012-10-13 18:00 | 13.019 | 30.0739 | 20.918 | 69.7732 | -69.6896 | 3558.7732 | 45.2268
2012-10-13 | 18:15 | 2012-10-13 18:15 | 94.1447 | 17.253 | 2012-10-13 18:15 | 13.021 | 30.0785 | 19.664 | 64.0662 | -63.9826 | 3553.0662 | 50.9338
2012-10-13 | 18:30 | 2012-10-13 18:30 | 101.453 | 17.26 | 2012-10-13 18:30 | 13.021 | 30.0785 | 18.038 | 71.3745 | -71.2909 | 3560.3745 | 43.6255
2012-10-13 | 18:45 | 2012-10-13 18:45 | 102.984 | 17.245 | 2012-10-13 18:45 | 13.023 | 30.0831 | 16.673 | 72.9009 | -72.8173 | 3561.9009 | 42.0991
2012-10-13 | 19:00 | 2012-10-13 19:00 | 101.836 | 17.23 | 2012-10-13 19:00 | 13.026 | 30.0901 | 15.58 | 71.7459 | -71.6623 | 3560.7459 | 43.2541
2012-10-13 | 19:15 | 2012-10-13 19:15 | 103.524 | 17.212 | 2012-10-13 19:15 | 13.026 | 30.0901 | 14.299 | 73.4339 | -73.3503 | 3562.4339 | 41.5661
2012-10-13 | 19:30 | 2012-10-13 19:30 | 104.196 | 17.191 | 2012-10-13 19:30 | 13.028 | 30.0947 | 13.823 | 74.1013 | -74.0177 | 3563.1013 | 40.8987
2012-10-13 | 19:45 | 2012-10-13 19:45 | 102.72 | 17.175 | 2012-10-13 19:45 | 13.028 | 30.0947 | 14.222 | 72.6253 | -72.5417 | 3561.6253 | 42.3747
2012-10-13 | 20:00 | 2012-10-13 20:00 | 104.263 | 17.161 | 2012-10-13 20:00 | 13.031 | 30.1016 | 14.453 | 74.1614 | -74.0778 | 3563.1614 | 40.8386
2012-10-13 | 20:15 | 2012-10-13 20:15 | 103.541 | 17.157 | 2012-10-13 20:15 | 13.031 | 30.1016 | 14.884 | 73.4394 | -73.3558 | 3562.4394 | 41.5606
2012-10-13 | 20:30 | 2012-10-13 20:30 | 104.541 | 17.145 | 2012-10-13 20:30 | 13.03 | 30.0993 | 15.207 | 74.4417 | -74.3581 | 3563.4417 | 40.5583
2012-10-13 | 20:45 | 2012-10-13 20:45 | 104.889 | 17.132 | 2012-10-13 20:45 | 13.029 | 30.097 | 15.339 | 74.792 | -74.7084 | 3563.792 | 40.208
2012-10-13 | 21:00 | 2012-10-13 21:00 | 102.359 | 17.12 | 2012-10-13 21:00 | 13.032 | 30.1039 | 14.758 | 72.2551 | -72.1715 | 3561.2551 | 42.7449
2012-10-13 | 21:15 | 2012-10-13 21:15 | 104.612 | 17.116 | 2012-10-13 21:15 | 13.033 | 30.1062 | 14.348 | 74.5058 | -74.4222 | 3563.5058 | 40.4942
2012-10-13 | 21:30 | 2012-10-13 21:30 | 105.065 | 17.101 | 2012-10-13 21:30 | 13.031 | 30.1016 | 14.049 | 74.9634 | -74.8798 | 3563.9634 | 40.0366
2012-10-13 | 21:45 | 2012-10-13 21:45 | 105.319 | 17.091 | 2012-10-13 21:45 | 13.034 | 30.1085 | 13.966 | 75.2105 | -75.1268 | 3564.2105 | 39.7895
2012-10-13 | 22:00 | 2012-10-13 22:00 | 101.335 | 17.081 | 2012-10-13 22:00 | 13.034 | 30.1085 | 13.962 | 71.2265 | -71.1428 | 3560.2265 | 43.7735
2012-10-13 | 22:15 | 2012-10-13 22:15 | 92.3112 | 17.073 | 2012-10-13 22:15 | 13.032 | 30.1039 | 14.117 | 62.2073 | -62.1237 | 3551.2073 | 52.7927
2012-10-13 | 22:30 | 2012-10-13 22:30 | 104.221 | 17.094 | 2012-10-13 22:30 | 13.034 | 30.1085 | 14.558 | 74.1125 | -74.0288 | 3563.1125 | 40.8875
2012-10-13 | 22:45 | 2012-10-13 22:45 | 105.085 | 17.086 | 2012-10-13 22:45 | 13.033 | 30.1062 | 15.124 | 74.9788 | -74.8952 | 3563.9788 | 40.0212
2012-10-13 | 23:00 | 2012-10-13 23:00 | 105.395 | 17.074 | 2012-10-13 23:00 | 13.033 | 30.1062 | 15.358 | 75.2888 | -75.2052 | 3564.2888 | 39.7112
2012-10-13 | 23:15 | 2012-10-13 23:15 | 97.3532 | 17.059 | 2012-10-13 23:15 | 13.034 | 30.1085 | 15.586 | 67.2447 | -67.161 | 3556.2447 | 47.7553
2012-10-13 | 23:30 | 2012-10-13 23:30 | 104.902 | 17.074 | 2012-10-13 23:30 | 13.033 | 30.1062 | 15.764 | 74.7958 | -74.7122 | 3563.7958 | 40.2042
2012-10-13 | 23:45 | 2012-10-13 23:45 | 105.456 | 17.066 | 2012-10-13 23:45 | 13.03 | 30.0993 | 16.052 | 75.3567 | -75.2731 | 3564.3567 | 39.6433
2012-10-14 | 0:00 | 2012-10-14 | 105.742 | 17.055 | 2012-10-14 | 13.029 | 30.097 | 16.184 | 75.645 | -75.5614 | 3564.645 | 39.355
2012-10-14 | 0:15 | 2012-10-14 00:15 | 105.95 | 17.051 | 2012-10-14 00:15 | 13.027 | 30.0924 | 16.087 | 75.8576 | -75.774 | 3564.8576 | 39.1424
2012-10-14 | 0:30 | 2012-10-14 00:30 | 106.119 | 17.043 | 2012-10-14 00:30 | 13.027 | 30.0924 | 15.532 | 76.0266 | -75.943 | 3565.0266 | 38.9734
2012-10-14 | 0:45 | 2012-10-14 00:45 | 106.604 | 17.035 | 2012-10-14 00:45 | 13.028 | 30.0947 | 15.169 | 76.5093 | -76.4257 | 3565.5093 | 38.4907
2012-10-14 | 1:00 | 2012-10-14 01:00 | 105.471 | 17.035 | 2012-10-14 01:00 | 13.027 | 30.0924 | 15.332 | 75.3786 | -75.295 | 3564.3786 | 39.6214
2012-10-14 | 1:15 | 2012-10-14 01:15 | 106.051 | 17.031 | 2012-10-14 01:15 | 13.029 | 30.097 | 15.747 | 75.954 | -75.8704 | 3564.954 | 39.046
2012-10-14 | 1:30 | 2012-10-14 01:30 | 106.301 | 17.023 | 2012-10-14 01:30 | 13.028 | 30.0947 | 16.024 | 76.2063 | -76.1227 | 3565.2063 | 38.7937
2012-10-14 | 1:45 | 2012-10-14 01:45 | 106.478 | 17.016 | 2012-10-14 01:45 | 13.03 | 30.0993 | 16.207 | 76.3787 | -76.2951 | 3565.3787 | 38.6213
2012-10-14 | 2:00 | 2012-10-14 02:00 | 106.615 | 17.01 | 2012-10-14 02:00 | 13.03 | 30.0993 | 16.285 | 76.5157 | -76.4321 | 3565.5157 | 38.4843
2012-10-14 | 2:15 | 2012-10-14 02:15 | 106.744 | 17.003 | 2012-10-14 02:15 | 13.031 | 30.1016 | 16.332 | 76.6424 | -76.5588 | 3565.6424 | 38.3576
2012-10-14 | 2:30 | 2012-10-14 02:30 | 105.721 | 17.01 | 2012-10-14 02:30 | 13.026 | 30.0901 | 16.312 | 75.6309 | -75.5473 | 3564.6309 | 39.3691
2012-10-14 | 2:45 | 2012-10-14 02:45 | 106.46 | 17.007 | 2012-10-14 02:45 | 13.025 | 30.0877 | 16.363 | 76.3722 | -76.2886 | 3565.3722 | 38.6278
2012-10-14 | 3:00 | 2012-10-14 03:00 | 106.707 | 17.004 | 2012-10-14 03:00 | 13.027 | 30.0924 | 16.311 | 76.6146 | -76.531 | 3565.6146 | 38.3854
2012-10-14 | 3:15 | 2012-10-14 03:15 | 106.873 | 16.997 | 2012-10-14 03:15 | 13.025 | 30.0877 | 16.095 | 76.7853 | -76.7016 | 3565.7852 | 38.2148
2012-10-14 | 3:30 | 2012-10-14 03:30 | 106.996 | 16.993 | 2012-10-14 03:30 | 13.023 | 30.0831 | 15.908 | 76.9129 | -76.8293 | 3565.9129 | 38.0871
2012-10-14 | 3:45 | 2012-10-14 03:45 | 107.114 | 16.988 | 2012-10-14 03:45 | 13.022 | 30.0808 | 15.801 | 77.0332 | -76.9496 | 3566.0332 | 37.9668
2012-10-14 | 4:00 | 2012-10-14 04:00 | 105.516 | 16.992 | 2012-10-14 04:00 | 13.021 | 30.0785 | 15.773 | 75.4375 | -75.3539 | 3564.4375 | 39.5625
2012-10-14 | 4:15 | 2012-10-14 04:15 | 106.744 | 16.994 | 2012-10-14 04:15 | 13.023 | 30.0831 | 15.606 | 76.6609 | -76.5773 | 3565.6609 | 38.3391
2012-10-14 | 4:30 | 2012-10-14 04:30 | 106.998 | 16.991 | 2012-10-14 04:30 | 13.024 | 30.0854 | 15.416 | 76.9126 | -76.8289 | 3565.9126 | 38.0874
2012-10-14 | 4:45 | 2012-10-14 04:45 | 107.158 | 16.987 | 2012-10-14 04:45 | 13.021 | 30.0785 | 15.348 | 77.0795 | -76.9959 | 3566.0795 | 37.9205
2012-10-14 | 5:00 | 2012-10-14 05:00 | 107.281 | 16.982 | 2012-10-14 05:00 | 13.024 | 30.0854 | 15.346 | 77.1956 | -77.1119 | 3566.1956 | 37.8044
2012-10-14 | 5:15 | 2012-10-14 05:15 | 107.38 | 16.98 | 2012-10-14 05:15 | 13.025 | 30.0877 | 15.412 | 77.2922 | -77.2086 | 3566.2922 | 37.7078
2012-10-14 | 5:30 | 2012-10-14 05:30 | 105.55 | 16.982 | 2012-10-14 05:30 | 13.024 | 30.0854 | 15.395 | 75.4646 | -75.3809 | 3564.4646 | 39.5354
2012-10-14 | 5:45 | 2012-10-14 05:45 | 106.96 | 16.985 | 2012-10-14 05:45 | 13.027 | 30.0924 | 15.343 | 76.8676 | -76.784 | 3565.8676 | 38.1324
2012-10-14 | 6:00 | 2012-10-14 06:00 | 107.203 | 16.983 | 2012-10-14 06:00 | 13.03 | 30.0993 | 15.32 | 77.1037 | -77.0201 | 3566.1037 | 37.8963
2012-10-14 | 6:15 | 2012-10-14 06:15 | 107.345 | 16.979 | 2012-10-14 06:15 | 13.03 | 30.0993 | 15.151 | 77.2457 | -77.1621 | 3566.2457 | 37.7543
2012-10-14 | 6:30 | 2012-10-14 06:30 | 107.449 | 16.975 | 2012-10-14 06:30 | 13.032 | 30.1039 | 14.882 | 77.3451 | -77.2615 | 3566.3451 | 37.6549
2012-10-14 | 6:45 | 2012-10-14 06:45 | 107.531 | 16.972 | 2012-10-14 06:45 | 13.034 | 30.1085 | 14.522 | 77.4225 | -77.3388 | 3566.4225 | 37.5775
2012-10-14 | 7:00 | 2012-10-14 07:00 | 106.225 | 16.976 | 2012-10-14 07:00 | 13.037 | 30.1155 | 14.214 | 76.1095 | -76.0259 | 3565.1095 | 38.8905
2012-10-14 | 7:15 | 2012-10-14 07:15 | 107.107 | 16.979 | 2012-10-14 07:15 | 13.034 | 30.1085 | 15.7 | 76.9985 | -76.9148 | 3565.9985 | 38.0015
2012-10-14 | 7:30 | 2012-10-14 07:30 | 92.0462 | 16.975 | 2012-10-14 07:30 | 13.038 | 30.1178 | 19.676 | 61.9284 | -61.8448 | 3550.9284 | 53.0716
2012-10-14 | 7:45 | 2012-10-14 07:45 | 106.62 | 16.989 | 2012-10-14 07:45 | 13.039 | 30.1201 | 23.626 | 76.4999 | -76.4163 | 3565.4999 | 38.5001
2012-10-14 | 8:00 | 2012-10-14 08:00 | 107.057 | 16.989 | 2012-10-14 08:00 | 13.04 | 30.1224 | 26.866 | 76.9346 | -76.851 | 3565.9346 | 38.0654
2012-10-14 | 8:15 | 2012-10-14 08:15 | 99.9613 | 16.98 | 2012-10-14 08:15 | 13.033 | 30.1062 | 29.27 | 69.8551 | -69.7715 | 3558.8551 | 45.1449
2012-10-14 | 8:30 | 2012-10-14 08:30 | 106.6 | 16.997 | 2012-10-14 08:30 | 13.036 | 30.1132 | 31.367 | 76.4868 | -76.4032 | 3565.4868 | 38.5132
2012-10-14 | 8:45 | 2012-10-14 08:45 | 106.984 | 16.994 | 2012-10-14 08:45 | 13.036 | 30.1132 | 32.611 | 76.8708 | -76.7872 | 3565.8708 | 38.1292
2012-10-14 | 9:00 | 2012-10-14 09:00 | 73.1267 | 16.977 | 2012-10-14 09:00 | 13.037 | 30.1155 | 33.313 | 43.0112 | -42.9276 | 3532.0112 | 71.9888
2012-10-14 | 9:15 | 2012-10-14 09:15 | 86.0269 | 17.086 | 2012-10-14 09:15 | 13.035 | 30.1109 | 33.14 | 55.916 | -55.8324 | 3544.916 | 59.084
2012-10-14 | 9:30 | 2012-10-14 09:30 | 37.2751 | 17.229 | 2012-10-14 09:30 | 13.036 | 30.1132 | 33.175 | 7.1619 | -7.0783 | 3496.1619 | 107.8381
2012-10-14 | 9:45 | 2012-10-14 09:45 | 90.1934 | 17.282 | 2012-10-14 09:45 | 13.037 | 30.1155 | 32.804 | 60.0779 | -59.9943 | 3549.0779 | 54.9221
2012-10-14 | 10:00 | 2012-10-14 10:00 | 98.2351 | 17.316 | 2012-10-14 10:00 | 13.036 | 30.1132 | 33.004 | 68.1219 | -68.0383 | 3557.1219 | 46.8781
2012-10-14 | 10:15 | 2012-10-14 10:15 | 100.399 | 17.296 | 2012-10-14 10:15 | 13.041 | 30.1247 | 31.86 | 70.2743 | -70.1907 | 3559.2743 | 44.7257
2012-10-14 | 10:30 | 2012-10-14 10:30 | 98.9673 | 17.269 | 2012-10-14 10:30 | 13.036 | 30.1132 | 32.001 | 68.8541 | -68.7705 | 3557.8541 | 46.1459
2012-10-14 | 10:45 | 2012-10-14 10:45 | 99.6634 | 17.267 | 2012-10-14 10:45 | 13.036 | 30.1132 | 31.902 | 69.5502 | -69.4666 | 3558.5502 | 45.4498
2012-10-14 | 11:00 | 2012-10-14 11:00 | 101.598 | 17.241 | 2012-10-14 11:00 | 13.034 | 30.1085 | 31.987 | 71.4895 | -71.4058 | 3560.4895 | 43.5105
2012-10-14 | 11:15 | 2012-10-14 11:15 | 102.579 | 17.216 | 2012-10-14 11:15 | 13.034 | 30.1085 | 31.957 | 72.4705 | -72.3868 | 3561.4705 | 42.5295
2012-10-14 | 11:30 | 2012-10-14 11:30 | 103.239 | 17.195 | 2012-10-14 11:30 | 13.033 | 30.1062 | 31.587 | 73.1328 | -73.0492 | 3562.1328 | 41.8672
2012-10-14 | 11:45 | 2012-10-14 11:45 | 102.395 | 17.175 | 2012-10-14 11:45 | 13.028 | 30.0947 | 30.798 | 72.3003 | -72.2167 | 3561.3003 | 42.6997
2012-10-14 | 12:00 | 2012-10-14 12:00 | 103.56 | 17.158 | 2012-10-14 12:00 | 13.034 | 30.1085 | 29.719 | 73.4515 | -73.3678 | 3562.4515 | 41.5485
2012-10-14 | 12:15 | 2012-10-14 12:15 | 86.3949 | 17.135 | 2012-10-14 12:15 | 13.033 | 30.1062 | 28.016 | 56.2887 | -56.2051 | 3545.2887 | 58.7113
2012-10-14 | 12:30 | 2012-10-14 12:30 | 103.304 | 17.136 | 2012-10-14 12:30 | 13.029 | 30.097 | 26.263 | 73.207 | -73.1234 | 3562.207 | 41.793
2012-10-14 | 12:45 | 2012-10-14 12:45 | 104.252 | 17.122 | 2012-10-14 12:45 | 13.026 | 30.0901 | 25.541 | 74.1619 | -74.0783 | 3563.1619 | 40.8381
2012-10-14 | 13:00 | 2012-10-14 13:00 | 103.186 | 17.118 | 2012-10-14 13:00 | 13.02 | 30.0762 | 25.664 | 73.1098 | -73.0262 | 3562.1098 | 41.8902
2012-10-14 | 13:15 | 2012-10-14 13:15 | 104.41 | 17.11 | 2012-10-14 13:15 | 13.02 | 30.0762 | 25.547 | 74.3338 | -74.2502 | 3563.3338 | 40.6662
2012-10-14 | 13:30 | 2012-10-14 13:30 | 104.813 | 17.096 | 2012-10-14 13:30 | 13.02 | 30.0762 | 25.257 | 74.7368 | -74.6532 | 3563.7368 | 40.2632
2012-10-14 | 13:45 | 2012-10-14 13:45 | 105.095 | 17.085 | 2012-10-14 13:45 | 13.016 | 30.067 | 25.729 | 75.028 | -74.9444 | 3564.028 | 39.972
2012-10-14 | 14:00 | 2012-10-14 14:00 | 103.934 | 17.083 | 2012-10-14 14:00 | 13.012 | 30.0577 | 25.769 | 73.8763 | -73.7927 | 3562.8763 | 41.1237
2012-10-14 | 14:15 | 2012-10-14 14:15 | 105.039 | 17.076 | 2012-10-14 14:15 | 13.014 | 30.0623 | 25.493 | 74.9767 | -74.893 | 3563.9767 | 40.0233
2012-10-14 | 14:30 | 2012-10-14 14:30 | 105.366 | 17.065 | 2012-10-14 14:30 | 13.011 | 30.0554 | 25.583 | 75.3106 | -75.227 | 3564.3106 | 39.6894
2012-10-14 | 14:45 | 2012-10-14 14:45 | 105.625 | 17.055 | 2012-10-14 14:45 | 13.009 | 30.0508 | 25.762 | 75.5742 | -75.4906 | 3564.5742 | 39.4258
2012-10-14 | 15:00 | 2012-10-14 15:00 | 103.867 | 17.052 | 2012-10-14 15:00 | 13.007 | 30.0462 | 26.015 | 73.8208 | -73.7372 | 3562.8208 | 41.1792
2012-10-14 | 15:15 | 2012-10-14 15:15 | 105.399 | 17.051 | 2012-10-14 15:15 | 13.003 | 30.0369 | 25.942 | 75.3621 | -75.2785 | 3564.3621 | 39.6379
2012-10-14 | 15:30 | 2012-10-14 15:30 | 105.772 | 17.045 | 2012-10-14 15:30 | 13.004 | 30.0392 | 25.987 | 75.7328 | -75.6491 | 3564.7328 | 39.2672
2012-10-14 | 15:45 | 2012-10-14 15:45 | 106.01 | 17.037 | 2012-10-14 15:45 | 13.004 | 30.0392 | 25.969 | 75.9708 | -75.8871 | 3564.9708 | 39.0292
2012-10-14 | 16:00 | 2012-10-14 16:00 | 106.189 | 17.031 | 2012-10-14 16:00 | 13.003 | 30.0369 | 25.865 | 76.1521 | -76.0684 | 3565.1521 | 38.8479
2012-10-14 | 16:15 | 2012-10-14 16:15 | 105.036 | 17.03 | 2012-10-14 16:15 | 13.001 | 30.0323 | 25.976 | 75.0037 | -74.9201 | 3564.0037 | 39.9963
2012-10-14 | 16:30 | 2012-10-14 16:30 | 105.939 | 17.028 | 2012-10-14 16:30 | 13 | 30.03 | 25.77 | 75.909 | -75.8254 | 3564.909 | 39.091
2012-10-14 | 16:45 | 2012-10-14 16:45 | 65.4001 | 17.003 | 2012-10-14 16:45 | 13.001 | 30.0323 | 25.492 | 35.3678 | -35.2842 | 3524.3678 | 79.6322
2012-10-14 | 17:00 | 2012-10-14 17:00 | 97.2282 | 17.089 | 2012-10-14 17:00 | 13 | 30.03 | 25.153 | 67.1982 | -67.1146 | 3556.1982 | 47.8018
2012-10-14 | 17:15 | 2012-10-14 17:15 | 102.613 | 17.127 | 2012-10-14 17:15 | 12.999 | 30.0277 | 24.864 | 72.5853 | -72.5017 | 3561.5853 | 42.4147
2012-10-14 | 17:30 | 2012-10-14 17:30 | 88.964 | 17.119 | 2012-10-14 17:30 | 13.002 | 30.0346 | 24.526 | 58.9294 | -58.8458 | 3547.9294 | 56.0706
2012-10-14 | 17:45 | 2012-10-14 17:45 | 85.7492 | 17.136 | 2012-10-14 17:45 | 13.001 | 30.0323 | 24.078 | 55.7169 | -55.6333 | 3544.7169 | 59.2831
2012-10-14 | 18:00 | 2012-10-14 18:00 | 37.3735 | 17.268 | 2012-10-14 18:00 | 12.999 | 30.0277 | 23.505 | 7.3458 | -7.2622 | 3496.3458 | 107.6542
2012-10-14 | 18:15 | 2012-10-14 18:15 | 30.0426 | 17.409 | 2012-10-14 18:15 | 13 | 30.03 | 22.411 | 0.0126 | 0.07102 | 3489.0126 | 114.9874
2012-10-14 | 18:30 | 2012-10-14 18:30 | 30.0451 | 17.341 | 2012-10-14 18:30 | 13.004 | 30.0392 | 20.937 | 0.00586 | 0.07776 | 3489.0059 | 114.9941
2012-10-14 | 18:45 | 2012-10-14 18:45 | 79.0579 | 17.434 | 2012-10-14 18:45 | 13.002 | 30.0346 | 19.442 | 49.0233 | -48.9397 | 3538.0233 | 65.9767
2012-10-14 | 19:00 | 2012-10-14 19:00 | 87.1264 | 17.448 | 2012-10-14 19:00 | 13.002 | 30.0346 | 18.127 | 57.0918 | -57.0082 | 3546.0918 | 57.9082
2012-10-14 | 19:15 | 2012-10-14 19:15 | 92.3292 | 17.405 | 2012-10-14 19:15 | 13.001 | 30.0323 | 17.055 | 62.2969 | -62.2133 | 3551.2969 | 52.7031
2012-10-14 | 19:30 | 2012-10-14 19:30 | 94.6688 | 17.361 | 2012-10-14 19:30 | 13.002 | 30.0346 | 15.811 | 64.6342 | -64.5506 | 3553.6342 | 50.3658
2012-10-14 | 19:45 | 2012-10-14 19:45 | 96.2733 | 17.337 | 2012-10-14 19:45 | 13.003 | 30.0369 | 14.857 | 66.2364 | -66.1528 | 3555.2364 | 48.7636
2012-10-14 | 20:00 | 2012-10-14 20:00 | 87.0045 | 17.245 | 2012-10-14 20:00 | 13.004 | 30.0392 | 14.183 | 56.9653 | -56.8816 | 3545.9653 | 58.0347
2012-10-14 | 20:15 | 2012-10-14 20:15 | 97.4343 | 17.259 | 2012-10-14 20:15 | 13.004 | 30.0392 | 13.688 | 67.3951 | -67.3114 | 3556.3951 | 47.6049
2012-10-14 | 20:30 | 2012-10-14 20:30 | 93.4906 | 17.222 | 2012-10-14 20:30 | 13.006 | 30.0439 | 13.182 | 63.4467 | -63.3631 | 3552.4467 | 51.5533
2012-10-14 | 20:45 | 2012-10-14 20:45 | 98.5314 | 17.213 | 2012-10-14 20:45 | 13.007 | 30.0462 | 12.707 | 68.4852 | -68.4016 | 3557.4852 | 46.5148
2012-10-14 | 21:00 | 2012-10-14 21:00 | 99.5525 | 17.188 | 2012-10-14 21:00 | 13.006 | 30.0439 | 12.345 | 69.5086 | -69.425 | 3558.5086 | 45.4914
2012-10-14 | 21:15 | 2012-10-14 21:15 | 99.0381 | 17.178 | 2012-10-14 21:15 | 13.006 | 30.0439 | 12.151 | 68.9942 | -68.9106 | 3557.9942 | 46.0058
2012-10-14 | 21:30 | 2012-10-14 21:30 | 100.203 | 17.162 | 2012-10-14 21:30 | 13.008 | 30.0485 | 12.052 | 70.1545 | -70.0709 | 3559.1545 | 44.8455
2012-10-14 | 21:45 | 2012-10-14 21:45 | 100.872 | 17.142 | 2012-10-14 21:45 | 13.01 | 30.0531 | 11.972 | 70.8189 | -70.7353 | 3559.8189 | 44.1811
2012-10-14 | 22:00 | 2012-10-14 22:00 | 101.37 | 17.126 | 2012-10-14 22:00 | 13.011 | 30.0554 | 11.971 | 71.3146 | -71.231 | 3560.3146 | 43.6854
2012-10-14 | 22:15 | 2012-10-14 22:15 | 100.421 | 17.125 | 2012-10-14 22:15 | 13.013 | 30.06 | 11.945 | 70.361 | -70.2774 | 3559.361 | 44.639
2012-10-14 | 22:30 | 2012-10-14 22:30 | 101.468 | 17.114 | 2012-10-14 22:30 | 13.014 | 30.0623 | 11.892 | 71.4057 | -71.322 | 3560.4057 | 43.5943
2012-10-14 | 22:45 | 2012-10-14 22:45 | 100.569 | 17.113 | 2012-10-14 22:45 | 13.012 | 30.0577 | 11.782 | 70.5113 | -70.4277 | 3559.5113 | 44.4887
2012-10-14 | 23:00 | 2012-10-14 23:00 | 101.781 | 17.106 | 2012-10-14 23:00 | 13.008 | 30.0485 | 11.576 | 71.7325 | -71.6489 | 3560.7325 | 43.2675
2012-10-14 | 23:15 | 2012-10-14 23:15 | 102.32 | 17.094 | 2012-10-14 23:15 | 13.007 | 30.0462 | 11.396 | 72.2738 | -72.1902 | 3561.2738 | 42.7262
2012-10-14 | 23:30 | 2012-10-14 23:30 | 102.715 | 17.087 | 2012-10-14 23:30 | 13.009 | 30.0508 | 11.248 | 72.6642 | -72.5806 | 3561.6642 | 42.3358
2012-10-14 | 23:45 | 2012-10-14 23:45 | 103.043 | 17.075 | 2012-10-14 23:45 | 13.007 | 30.0462 | 11.174 | 72.9968 | -72.9132 | 3561.9968 | 42.0032
2012-10-15 | 0:00 | 2012-10-15 | 103.331 | 17.065 | 2012-10-15 | 13.008 | 30.0485 | 11.221 | 73.2825 | -73.1989 | 3562.2825 | 41.7175
2012-10-15 | 0:15 | 2012-10-15 00:15 | 102.301 | 17.06 | 2012-10-15 00:15 | 13.006 | 30.0439 | 11.231 | 72.2571 | -72.1735 | 3561.2571 | 42.7429
2012-10-15 | 0:30 | 2012-10-15 00:30 | 103.262 | 17.053 | 2012-10-15 00:30 | 13.005 | 30.0416 | 11.173 | 73.2204 | -73.1368 | 3562.2204 | 41.7796
2012-10-15 | 0:45 | 2012-10-15 00:45 | 103.671 | 17.044 | 2012-10-15 00:45 | 13.004 | 30.0392 | 11.091 | 73.6318 | -73.5481 | 3562.6318 | 41.3682
2012-10-15 | 1:00 | 2012-10-15 01:00 | 103.955 | 17.039 | 2012-10-15 01:00 | 13.003 | 30.0369 | 11.109 | 73.9181 | -73.8345 | 3562.9181 | 41.0819
2012-10-15 | 1:15 | 2012-10-15 01:15 | 104.204 | 17.032 | 2012-10-15 01:15 | 13.002 | 30.0346 | 11.423 | 74.1694 | -74.0858 | 3563.1694 | 40.8306
2012-10-15 | 1:30 | 2012-10-15 01:30 | 104.424 | 17.025 | 2012-10-15 01:30 | 13.002 | 30.0346 | 11.538 | 74.3894 | -74.3058 | 3563.3894 | 40.6106
2012-10-15 | 1:45 | 2012-10-15 01:45 | 103.241 | 17.025 | 2012-10-15 01:45 | 13.004 | 30.0392 | 11.279 | 73.2018 | -73.1181 | 3562.2018 | 41.7982
2012-10-15 | 2:00 | 2012-10-15 02:00 | 104.31 | 17.022 | 2012-10-15 02:00 | 13 | 30.03 | 10.974 | 74.28 | -74.1964 | 3563.28 | 40.72
2012-10-15 | 2:15 | 2012-10-15 02:15 | 104.63 | 17.014 | 2012-10-15 02:15 | 12.999 | 30.0277 | 10.784 | 74.6023 | -74.5187 | 3563.6023 | 40.3977
2012-10-15 | 2:30 | 2012-10-15 02:30 | 104.863 | 17.009 | 2012-10-15 02:30 | 13 | 30.03 | 11.802 | 74.833 | -74.7494 | 3563.833 | 40.167
2012-10-15 | 2:45 | 2012-10-15 02:45 | 105.064 | 17.004 | 2012-10-15 02:45 | 12.996 | 30.0208 | 12.686 | 75.0432 | -74.9596 | 3564.0432 | 39.9568
2012-10-15 | 3:00 | 2012-10-15 03:00 | 105.248 | 16.999 | 2012-10-15 03:00 | 12.994 | 30.0161 | 12.978 | 75.2319 | -75.1482 | 3564.2319 | 39.7681
2012-10-15 | 3:15 | 2012-10-15 03:15 | 103.867 | 17.003 | 2012-10-15 03:15 | 12.992 | 30.0115 | 12.93 | 73.8555 | -73.7719 | 3562.8555 | 41.1445
2012-10-15 | 3:30 | 2012-10-15 03:30 | 105.044 | 17.002 | 2012-10-15 03:30 | 12.99 | 30.0069 | 12.679 | 75.0371 | -74.9535 | 3564.0371 | 39.9629
2012-10-15 | 3:45 | 2012-10-15 03:45 | 105.349 | 16.998 | 2012-10-15 03:45 | 12.986 | 29.9977 | 12.801 | 75.3513 | -75.2677 | 3564.3513 | 39.6487
2012-10-15 | 4:00 | 2012-10-15 04:00 | 105.574 | 16.994 | 2012-10-15 04:00 | 12.984 | 29.993 | 13.013 | 75.581 | -75.4973 | 3564.581 | 39.419
2012-10-15 | 4:15 | 2012-10-15 04:15 | 105.761 | 16.992 | 2012-10-15 04:15 | 12.983 | 29.9907 | 13.045 | 75.7703 | -75.6867 | 3564.7703 | 39.2297
2012-10-15 | 4:30 | 2012-10-15 04:30 | 105.917 | 16.987 | 2012-10-15 04:30 | 12.982 | 29.9884 | 13.272 | 75.9286 | -75.845 | 3564.9286 | 39.0714
2012-10-15 | 4:45 | 2012-10-15 04:45 | 104.592 | 16.989 | 2012-10-15 04:45 | 12.981 | 29.9861 | 13.291 | 74.6059 | -74.5223 | 3563.6059 | 40.3941
2012-10-15 | 5:00 | 2012-10-15 05:00 | 105.634 | 16.991 | 2012-10-15 05:00 | 12.984 | 29.993 | 14.142 | 75.641 | -75.5573 | 3564.641 | 39.359
2012-10-15 | 5:15 | 2012-10-15 05:15 | 105.944 | 16.988 | 2012-10-15 05:15 | 12.984 | 29.993 | 16.233 | 75.951 | -75.8673 | 3564.951 | 39.049
2012-10-15 | 5:30 | 2012-10-15 05:30 | 106.13 | 16.987 | 2012-10-15 05:30 | 12.984 | 29.993 | 17.463 | 76.137 | -76.0533 | 3565.137 | 38.863
2012-10-15 | 5:45 | 2012-10-15 05:45 | 106.285 | 16.984 | 2012-10-15 05:45 | 12.986 | 29.9977 | 17.566 | 76.2873 | -76.2037 | 3565.2873 | 38.7127
2012-10-15 | 6:00 | 2012-10-15 06:00 | 106.412 | 16.979 | 2012-10-15 06:00 | 12.987 | 30 | 16.655 | 76.412 | -76.3284 | 3565.412 | 38.588
2012-10-15 | 6:15 | 2012-10-15 06:15 | 105.189 | 16.99 | 2012-10-15 06:15 | 12.986 | 29.9977 | 15.848 | 75.1913 | -75.1077 | 3564.1913 | 39.8087
2012-10-15 | 6:30 | 2012-10-15 06:30 | 105.984 | 16.991 | 2012-10-15 06:30 | 12.989 | 30.0046 | 15.338 | 75.9794 | -75.8958 | 3564.9794 | 39.0206
2012-10-15 | 6:45 | 2012-10-15 06:45 | 106.26 | 16.986 | 2012-10-15 06:45 | 12.99 | 30.0069 | 14.412 | 76.2531 | -76.1695 | 3565.2531 | 38.7469
2012-10-15 | 7:00 | 2012-10-15 07:00 | 106.428 | 16.982 | 2012-10-15 07:00 | 12.989 | 30.0046 | 13.361 | 76.4234 | -76.3398 | 3565.4234 | 38.5766
2012-10-15 | 7:15 | 2012-10-15 07:15 | 106.561 | 16.98 | 2012-10-15 07:15 | 12.992 | 30.0115 | 14.155 | 76.5495 | -76.4659 | 3565.5495 | 38.4505
2012-10-15 | 7:30 | 2012-10-15 07:30 | 105.448 | 16.987 | 2012-10-15 07:30 | 12.996 | 30.0208 | 20.095 | 75.4272 | -75.3436 | 3564.4272 | 39.5728
2012-10-15 | 7:45 | 2012-10-15 07:45 | 105.174 | 17.002 | 2012-10-15 07:45 | 12.991 | 30.0092 | 26.372 | 75.1648 | -75.0812 | 3564.1648 | 39.8352
2012-10-15 | 8:00 | 2012-10-15 08:00 | 99.7913 | 17.003 | 2012-10-15 08:00 | 12.993 | 30.0138 | 31.572 | 69.7775 | -69.6939 | 3558.7775 | 45.2225
2012-10-15 | 8:15 | 2012-10-15 08:15 | 67.8938 | 17.051 | 2012-10-15 08:15 | 12.991 | 30.0092 | 33.858 | 37.8846 | -37.801 | 3526.8846 | 77.1154
2012-10-15 | 8:30 | 2012-10-15 08:30 | 48.9813 | 17.19 | 2012-10-15 08:30 | 12.993 | 30.0138 | 35.856 | 18.9675 | -18.8838 | 3507.9675 | 96.0325
2012-10-15 | 8:45 | 2012-10-15 08:45 | 95.6938 | 17.252 | 2012-10-15 08:45 | 12.999 | 30.0277 | 37.268 | 65.6661 | -65.5825 | 3554.6661 | 49.3339
2012-10-15 | 9:00 | 2012-10-15 09:00 | 99.9769 | 17.273 | 2012-10-15 09:00 | 12.997 | 30.0231 | 38.713 | 69.9538 | -69.8702 | 3558.9538 | 45.0462
2012-10-15 | 9:15 | 2012-10-15 09:15 | 88.5126 | 17.222 | 2012-10-15 09:15 | 12.996 | 30.0208 | 39.274 | 58.4918 | -58.4082 | 3547.4918 | 56.5082
2012-10-15 | 9:30 | 2012-10-15 09:30 | 101.573 | 17.22 | 2012-10-15 09:30 | 12.997 | 30.0231 | 39.626 | 71.5499 | -71.4663 | 3560.5499 | 43.4501
2012-10-15 | 9:45 | 2012-10-15 09:45 | 102.736 | 17.191 | 2012-10-15 09:45 | 12.998 | 30.0254 | 40.014 | 72.7106 | -72.627 | 3561.7106 | 42.2894
2012-10-15 | 10:00 | 2012-10-15 10:00 | 103.431 | 17.169 | 2012-10-15 10:00 | 12.998 | 30.0254 | 39.763 | 73.4056 | -73.322 | 3562.4056 | 41.5944
2012-10-15 | 10:15 | 2012-10-15 10:15 | 102.083 | 17.16 | 2012-10-15 10:15 | 12.998 | 30.0254 | 39.8 | 72.0576 | -71.974 | 3561.0576 | 42.9424
2012-10-15 | 10:30 | 2012-10-15 10:30 | 101.478 | 17.158 | 2012-10-15 10:30 | 12.998 | 30.0254 | 39.232 | 71.4526 | -71.369 | 3560.4526 | 43.5474
2012-10-15 | 10:45 | 2012-10-15 10:45 | 103.295 | 17.149 | 2012-10-15 10:45 | 12.998 | 30.0254 | 39.089 | 73.2696 | -73.186 | 3562.2696 | 41.7304
2012-10-15 | 11:00 | 2012-10-15 11:00 | 101.337 | 17.14 | 2012-10-15 11:00 | 12.997 | 30.0231 | 38.753 | 71.3139 | -71.2303 | 3560.3139 | 43.6861
2012-10-15 | 11:15 | 2012-10-15 11:15 | 103.589 | 17.135 | 2012-10-15 11:15 | 12.995 | 30.0184 | 38.497 | 73.5705 | -73.4869 | 3562.5705 | 41.4295
2012-10-15 | 11:30 | 2012-10-15 11:30 | 102.849 | 17.135 | 2012-10-15 11:30 | 12.993 | 30.0138 | 38.42 | 72.8352 | -72.7516 | 3561.8352 | 42.1648
2012-10-15 | 11:45 | 2012-10-15 11:45 | 100.741 | 17.13 | 2012-10-15 11:45 | 12.996 | 30.0208 | 37.94 | 70.7202 | -70.6366 | 3559.7202 | 44.2798
2012-10-15 | 12:00 | 2012-10-15 12:00 | 103.634 | 17.129 | 2012-10-15 12:00 | 12.993 | 30.0138 | 36.856 | 73.6202 | -73.5366 | 3562.6202 | 41.3798
2012-10-15 | 12:15 | 2012-10-15 12:15 | 101.172 | 17.122 | 2012-10-15 12:15 | 12.989 | 30.0046 | 34.786 | 71.1674 | -71.0838 | 3560.1674 | 43.8326
2012-10-15 | 12:30 | 2012-10-15 12:30 | 103.891 | 17.121 | 2012-10-15 12:30 | 12.989 | 30.0046 | 32.397 | 73.8864 | -73.8028 | 3562.8864 | 41.1136
2012-10-15 | 12:45 | 2012-10-15 12:45 | 104.545 | 17.107 | 2012-10-15 12:45 | 12.987 | 30 | 31.002 | 74.545 | -74.4614 | 3563.545 | 40.455
2012-10-15 | 13:00 | 2012-10-15 13:00 | 101.113 | 17.097 | 2012-10-15 13:00 | 12.984 | 29.993 | 30.396 | 71.12 | -71.0363 | 3560.12 | 43.88
2012-10-15 | 13:15 | 2012-10-15 13:15 | 104.35 | 17.097 | 2012-10-15 13:15 | 12.979 | 29.9815 | 30.065 | 74.3685 | -74.2849 | 3563.3685 | 40.6315
2012-10-15 | 13:30 | 2012-10-15 13:30 | 104.896 | 17.086 | 2012-10-15 13:30 | 12.973 | 29.9676 | 29.969 | 74.9284 | -74.8448 | 3563.9284 | 40.0716
2012-10-15 | 13:45 | 2012-10-15 13:45 | 105.177 | 17.075 | 2012-10-15 13:45 | 12.972 | 29.9653 | 30.408 | 75.2117 | -75.1281 | 3564.2117 | 39.7883
2012-10-15 | 14:00 | 2012-10-15 14:00 | 103.837 | 17.074 | 2012-10-15 14:00 | 12.968 | 29.9561 | 31.077 | 73.8809 | -73.7973 | 3562.8809 | 41.1191
2012-10-15 | 14:15 | 2012-10-15 14:15 | 105.064 | 17.069 | 2012-10-15 14:15 | 12.965 | 29.9491 | 31.01 | 75.1148 | -75.0312 | 3564.1148 | 39.8852
2012-10-15 | 14:30 | 2012-10-15 14:30 | 105.404 | 17.058 | 2012-10-15 14:30 | 12.966 | 29.9515 | 31.025 | 75.4525 | -75.3689 | 3564.4525 | 39.5475
2012-10-15 | 14:45 | 2012-10-15 14:45 | 105.654 | 17.049 | 2012-10-15 14:45 | 12.965 | 29.9491 | 31.297 | 75.7048 | -75.6212 | 3564.7049 | 39.2951
2012-10-15 | 15:00 | 2012-10-15 15:00 | 103.501 | 17.045 | 2012-10-15 15:00 | 12.964 | 29.9468 | 31.631 | 73.5542 | -73.4705 | 3562.5542 | 41.4458
2012-10-15 | 15:15 | 2012-10-15 15:15 | 105.368 | 17.045 | 2012-10-15 15:15 | 12.963 | 29.9445 | 31.894 | 75.4235 | -75.3398 | 3564.4235 | 39.5765
2012-10-15 | 15:30 | 2012-10-15 15:30 | 105.764 | 17.039 | 2012-10-15 15:30 | 12.963 | 29.9445 | 31.529 | 75.8195 | -75.7358 | 3564.8195 | 39.1805
2012-10-15 | 15:45 | 2012-10-15 15:45 | 106 | 17.033 | 2012-10-15 15:45 | 12.961 | 29.9399 | 31.181 | 76.0601 | -75.9765 | 3565.0601 | 38.9399
2012-10-15 | 16:00 | 2012-10-15 16:00 | 106.179 | 17.025 | 2012-10-15 16:00 | 12.96 | 29.9376 | 31.343 | 76.2414 | -76.1578 | 3565.2414 | 38.7586
2012-10-15 | 16:15 | 2012-10-15 16:15 | 89.2758 | 17.003 | 2012-10-15 16:15 | 12.963 | 29.9445 | 31.315 | 59.3313 | -59.2477 | 3548.3313 | 55.6687
2012-10-15 | 16:30 | 2012-10-15 16:30 | 79.3906 | 17.108 | 2012-10-15 16:30 | 12.956 | 29.9284 | 30.913 | 49.4622 | -49.3786 | 3538.4622 | 65.5378
2012-10-15 | 16:45 | 2012-10-15 16:45 | 50.2382 | 17.247 | 2012-10-15 16:45 | 12.958 | 29.933 | 30.581 | 20.3052 | -20.2216 | 3509.3052 | 94.6948
2012-10-15 | 17:00 | 2012-10-15 17:00 | 36.198 | 17.381 | 2012-10-15 17:00 | 12.958 | 29.933 | 30.286 | 6.265 | -6.1814 | 3495.265 | 108.735
2012-10-15 | 17:15 | 2012-10-15 17:15 | 29.9766 | 17.403 | 2012-10-15 17:15 | 12.959 | 29.9353 | 29.737 | 0.04131 | 0.04231 | 3489.0413 | 114.9587
2012-10-15 | 17:30 | 2012-10-15 17:30 | 29.95 | 17.34 | 2012-10-15 17:30 | 12.959 | 29.9353 | 28.977 | 0.01471 | 0.06891 | 3489.0147 | 114.9853
2012-10-15 | 17:45 | 2012-10-15 17:45 | 29.952 | 17.32 | 2012-10-15 17:45 | 12.958 | 29.933 | 28.337 | 0.01902 | 0.0646 | 3489.019 | 114.981
2012-10-15 | 18:00 | 2012-10-15 18:00 | 29.9544 | 17.314 | 2012-10-15 18:00 | 12.957 | 29.9307 | 27.34 | 0.02373 | 0.05989 | 3489.0237 | 114.9763
2012-10-15 | 18:15 | 2012-10-15 18:15 | 29.9551 | 17.312 | 2012-10-15 18:15 | 12.956 | 29.9284 | 25.591 | 0.02674 | 0.05688 | 3489.0267 | 114.9733
2012-10-15 | 18:30 | 2012-10-15 18:30 | 29.9586 | 17.318 | 2012-10-15 18:30 | 12.961 | 29.9399 | 23.407 | 0.01869 | 0.06493 | 3489.0187 | 114.9813
2012-10-15 | 18:45 | 2012-10-15 18:45 | 29.9682 | 17.326 | 2012-10-15 18:45 | 12.964 | 29.9468 | 21.461 | 0.02136 | 0.06226 | 3489.0214 | 114.9786
2012-10-15 | 19:00 | 2012-10-15 19:00 | 33.9365 | 17.36 | 2012-10-15 19:00 | 12.967 | 29.9538 | 19.786 | 3.9827 | -3.8991 | 3492.9827 | 111.0173
2012-10-15 | 19:15 | 2012-10-15 19:15 | 69.6144 | 17.494 | 2012-10-15 19:15 | 12.965 | 29.9491 | 18.797 | 39.6653 | -39.5816 | 3528.6653 | 75.3347
2012-10-15 | 19:30 | 2012-10-15 19:30 | 75.9914 | 17.475 | 2012-10-15 19:30 | 12.966 | 29.9515 | 17.818 | 46.0399 | -45.9563 | 3535.0399 | 68.9601
2012-10-15 | 19:45 | 2012-10-15 19:45 | 67.8093 | 17.403 | 2012-10-15 19:45 | 12.967 | 29.9538 | 16.817 | 37.8555 | -37.7719 | 3526.8555 | 77.1445
2012-10-15 | 20:00 | 2012-10-15 20:00 | 71.415 | 17.377 | 2012-10-15 20:00 | 12.968 | 29.9561 | 15.988 | 41.4589 | -41.3753 | 3530.4589 | 73.5411
2012-10-15 | 20:15 | 2012-10-15 20:15 | 71.7047 | 17.348 | 2012-10-15 20:15 | 12.965 | 29.9491 | 15.126 | 41.7555 | -41.6719 | 3530.7555 | 73.2445
2012-10-15 | 20:30 | 2012-10-15 20:30 | 75.7062 | 17.327 | 2012-10-15 20:30 | 12.969 | 29.9584 | 14.253 | 45.7478 | -45.6642 | 3534.7478 | 69.2522
2012-10-15 | 20:45 | 2012-10-15 20:45 | 83.1706 | 17.324 | 2012-10-15 20:45 | 12.969 | 29.9584 | 13.586 | 53.2122 | -53.1286 | 3542.2122 | 61.7878
2012-10-15 | 21:00 | 2012-10-15 21:00 | 86.0491 | 17.316 | 2012-10-15 21:00 | 12.97 | 29.9607 | 12.528 | 56.0884 | -56.0048 | 3545.0884 | 58.9116
2012-10-15 | 21:15 | 2012-10-15 21:15 | 78.0799 | 17.304 | 2012-10-15 21:15 | 12.972 | 29.9653 | 11.966 | 48.1146 | -48.031 | 3537.1146 | 66.8854
2012-10-15 | 21:30 | 2012-10-15 21:30 | 89.0354 | 17.297 | 2012-10-15 21:30 | 12.97 | 29.9607 | 11.668 | 59.0747 | -58.9911 | 3548.0747 | 55.9253
2012-10-15 | 21:45 | 2012-10-15 21:45 | 89.8959 | 17.288 | 2012-10-15 21:45 | 12.973 | 29.9676 | 11.381 | 59.9283 | -59.8447 | 3548.9283 | 55.0717
2012-10-15 | 22:00 | 2012-10-15 22:00 | 90.5736 | 17.279 | 2012-10-15 22:00 | 12.973 | 29.9676 | 11.1 | 60.606 | -60.5224 | 3549.606 | 54.394
2012-10-15 | 22:15 | 2012-10-15 22:15 | 91.1201 | 17.271 | 2012-10-15 22:15 | 12.976 | 29.9746 | 10.876 | 61.1455 | -61.0619 | 3550.1455 | 53.8545
2012-10-15 | 22:30 | 2012-10-15 22:30 | 91.6286 | 17.264 | 2012-10-15 22:30 | 12.975 | 29.9722 | 10.759 | 61.6564 | -61.5727 | 3550.6564 | 53.3436
2012-10-15 | 22:45 | 2012-10-15 22:45 | 92.0294 | 17.258 | 2012-10-15 22:45 | 12.977 | 29.9769 | 10.596 | 62.0525 | -61.9689 | 3551.0525 | 52.9475
2012-10-15 | 23:00 | 2012-10-15 23:00 | 92.3511 | 17.253 | 2012-10-15 23:00 | 12.976 | 29.9746 | 10.312 | 62.3765 | -62.2929 | 3551.3765 | 52.6235
2012-10-15 | 23:15 | 2012-10-15 23:15 | 92.6405 | 17.248 | 2012-10-15 23:15 | 12.973 | 29.9676 | 10.192 | 62.6729 | -62.5893 | 3551.6729 | 52.3271
2012-10-15 | 23:30 | 2012-10-15 23:30 | 92.8728 | 17.245 | 2012-10-15 23:30 | 12.973 | 29.9676 | 10.157 | 62.9052 | -62.8216 | 3551.9052 | 52.0948
2012-10-15 | 23:45 | 2012-10-15 23:45 | 93.0579 | 17.242 | 2012-10-15 23:45 | 12.971 | 29.963 | 10.079 | 63.0949 | -63.0113 | 3552.0949 | 51.9051
2012-10-16 | 0:00 | 2012-10-16 | 93.2656 | 17.239 | 2012-10-16 | 12.972 | 29.9653 | 9.993 | 63.3003 | -63.2167 | 3552.3003 | 51.6997
2012-10-16 | 0:15 | 2012-10-16 00:15 | 93.4675 | 17.238 | 2012-10-16 00:15 | 12.974 | 29.9699 | 9.889 | 63.4976 | -63.4139 | 3552.4976 | 51.5024
2012-10-16 | 0:30 | 2012-10-16 00:30 | 93.6324 | 17.237 | 2012-10-16 00:30 | 12.971 | 29.963 | 9.831 | 63.6694 | -63.5858 | 3552.6694 | 51.3306
2012-10-16 | 0:45 | 2012-10-16 00:45 | 93.7276 | 17.235 | 2012-10-16 00:45 | 12.969 | 29.9584 | 9.71 | 63.7692 | -63.6856 | 3552.7692 | 51.2308
2012-10-16 | 1:00 | 2012-10-16 01:00 | 93.7887 | 17.234 | 2012-10-16 01:00 | 12.968 | 29.9561 | 9.664 | 63.8326 | -63.749 | 3552.8326 | 51.1674
2012-10-16 | 1:15 | 2012-10-16 01:15 | 93.7724 | 17.232 | 2012-10-16 01:15 | 12.967 | 29.9538 | 9.973 | 63.8186 | -63.735 | 3552.8186 | 51.1814
2012-10-16 | 1:30 | 2012-10-16 01:30 | 93.6922 | 17.23 | 2012-10-16 01:30 | 12.966 | 29.9515 | 10.329 | 63.7407 | -63.6571 | 3552.7407 | 51.2593
2012-10-16 | 1:45 | 2012-10-16 01:45 | 93.5013 | 17.23 | 2012-10-16 01:45 | 12.967 | 29.9538 | 10.578 | 63.5475 | -63.4639 | 3552.5475 | 51.4525
2012-10-16 | 2:00 | 2012-10-16 02:00 | 93.1946 | 17.229 | 2012-10-16 02:00 | 12.964 | 29.9468 | 10.751 | 63.2478 | -63.1641 | 3552.2478 | 51.7522
2012-10-16 | 2:15 | 2012-10-16 02:15 | 92.922 | 17.227 | 2012-10-16 02:15 | 12.964 | 29.9468 | 10.951 | 62.9752 | -62.8915 | 3551.9752 | 52.0248
2012-10-16 | 2:30 | 2012-10-16 02:30 | 92.4922 | 17.226 | 2012-10-16 02:30 | 12.961 | 29.9399 | 11.096 | 62.5523 | -62.4687 | 3551.5523 | 52.4477
2012-10-16 | 2:45 | 2012-10-16 02:45 | 92.0172 | 17.223 | 2012-10-16 02:45 | 12.958 | 29.933 | 11.179 | 62.0842 | -62.0006 | 3551.0842 | 52.9158
2012-10-16 | 3:00 | 2012-10-16 03:00 | 91.0768 | 17.219 | 2012-10-16 03:00 | 12.959 | 29.9353 | 11.233 | 61.1415 | -61.0579 | 3550.1415 | 53.8585
2012-10-16 | 3:15 | 2012-10-16 03:15 | 89.2769 | 17.215 | 2012-10-16 03:15 | 12.956 | 29.9284 | 11.291 | 59.3485 | -59.2649 | 3548.3485 | 55.6515
2012-10-16 | 3:30 | 2012-10-16 03:30 | 86.3642 | 17.213 | 2012-10-16 03:30 | 12.957 | 29.9307 | 11.317 | 56.4335 | -56.3499 | 3545.4335 | 58.5665
2012-10-16 | 3:45 | 2012-10-16 03:45 | 83.2995 | 17.215 | 2012-10-16 03:45 | 12.954 | 29.9237 | 11.372 | 53.3758 | -53.2921 | 3542.3758 | 61.6242
2012-10-16 | 4:00 | 2012-10-16 04:00 | 78.7434 | 17.222 | 2012-10-16 04:00 | 12.954 | 29.9237 | 11.44 | 48.8197 | -48.736 | 3537.8197 | 66.1803
2012-10-16 | 4:15 | 2012-10-16 04:15 | 89.6486 | 17.229 | 2012-10-16 04:15 | 12.953 | 29.9214 | 11.495 | 59.7272 | -59.6436 | 3548.7272 | 55.2728
2012-10-16 | 4:30 | 2012-10-16 04:30 | 98.4483 | 17.23 | 2012-10-16 04:30 | 12.952 | 29.9191 | 11.477 | 68.5292 | -68.4456 | 3557.5292 | 46.4708
2012-10-16 | 4:45 | 2012-10-16 04:45 | 98.5442 | 17.229 | 2012-10-16 04:45 | 12.953 | 29.9214 | 11.385 | 68.6228 | -68.5392 | 3557.6228 | 46.3772
2012-10-16 | 5:00 | 2012-10-16 05:00 | 98.6266 | 17.229 | 2012-10-16 05:00 | 12.954 | 29.9237 | 11.302 | 68.7029 | -68.6192 | 3557.7029 | 46.2971
2012-10-16 | 5:15 | 2012-10-16 05:15 | 98.7088 | 17.23 | 2012-10-16 05:15 | 12.956 | 29.9284 | 11.241 | 68.7804 | -68.6968 | 3557.7804 | 46.2196
2012-10-16 | 5:30 | 2012-10-16 05:30 | 98.7942 | 17.23 | 2012-10-16 05:30 | 12.957 | 29.9307 | 11.161 | 68.8635 | -68.7799 | 3557.8635 | 46.1365
2012-10-16 | 5:45 | 2012-10-16 05:45 | 98.8712 | 17.231 | 2012-10-16 05:45 | 12.956 | 29.9284 | 11.126 | 68.9428 | -68.8592 | 3557.9428 | 46.0572
2012-10-16 | 6:00 | 2012-10-16 06:00 | 98.9496 | 17.233 | 2012-10-16 06:00 | 12.954 | 29.9237 | 11.087 | 69.0259 | -68.9422 | 3558.0259 | 45.9741
2012-10-16 | 6:15 | 2012-10-16 06:15 | 99.0498 | 17.232 | 2012-10-16 06:15 | 12.957 | 29.9307 | 11.19 | 69.1191 | -69.0355 | 3558.1191 | 45.8809
2012-10-16 | 6:30 | 2012-10-16 06:30 | 99.1551 | 17.232 | 2012-10-16 06:30 | 12.959 | 29.9353 | 11.184 | 69.2198 | -69.1362 | 3558.2198 | 45.7802
2012-10-16 | 6:45 | 2012-10-16 06:45 | 99.2496 | 17.232 | 2012-10-16 06:45 | 12.957 | 29.9307 | 11.109 | 69.3189 | -69.2353 | 3558.3189 | 45.6811
2012-10-16 | 7:00 | 2012-10-16 07:00 | 99.3635 | 17.235 | 2012-10-16 07:00 | 12.961 | 29.9399 | 11.086 | 69.4236 | -69.34 | 3558.4236 | 45.5764
2012-10-16 | 7:15 | 2012-10-16 07:15 | 99.4742 | 17.234 | 2012-10-16 07:15 | 12.962 | 29.9422 | 12.061 | 69.532 | -69.4484 | 3558.532 | 45.468
2012-10-16 | 7:30 | 2012-10-16 07:30 | 96.4736 | 17.239 | 2012-10-16 07:30 | 12.963 | 29.9445 | 17.285 | 66.5291 | -66.4455 | 3555.5291 | 48.4709
2012-10-16 | 7:45 | 2012-10-16 07:45 | 97.774 | 17.247 | 2012-10-16 07:45 | 12.966 | 29.9515 | 20.528 | 67.8225 | -67.7389 | 3556.8225 | 47.1775
2012-10-16 | 8:00 | 2012-10-16 08:00 | 98.1139 | 17.249 | 2012-10-16 08:00 | 12.963 | 29.9445 | 27.551 | 68.1694 | -68.0858 | 3557.1694 | 46.8306
2012-10-16 | 8:15 | 2012-10-16 08:15 | 98.4153 | 17.248 | 2012-10-16 08:15 | 12.963 | 29.9445 | 32.911 | 68.4708 | -68.3872 | 3557.4708 | 46.5292
2012-10-16 | 8:30 | 2012-10-16 08:30 | 98.3513 | 17.251 | 2012-10-16 08:30 | 12.958 | 29.933 | 37.128 | 68.4183 | -68.3347 | 3557.4183 | 46.5817
2012-10-16 | 8:45 | 2012-10-16 08:45 | 98.3235 | 17.249 | 2012-10-16 08:45 | 12.96 | 29.9376 | 39.066 | 68.3859 | -68.3023 | 3557.3859 | 46.6141
2012-10-16 | 9:00 | 2012-10-16 09:00 | 98.0245 | 17.245 | 2012-10-16 09:00 | 12.963 | 29.9445 | 39.736 | 68.08 | -67.9964 | 3557.08 | 46.92
2012-10-16 | 9:15 | 2012-10-16 09:15 | 96.9707 | 17.241 | 2012-10-16 09:15 | 12.964 | 29.9468 | 40.597 | 67.0239 | -66.9402 | 3556.0239 | 47.9761
2012-10-16 | 9:30 | 2012-10-16 09:30 | 92.7269 | 17.226 | 2012-10-16 09:30 | 12.963 | 29.9445 | 40.768 | 62.7824 | -62.6988 | 3551.7824 | 52.2176
2012-10-16 | 9:45 | 2012-10-16 09:45 | 87.3048 | 17.221 | 2012-10-16 09:45 | 12.963 | 29.9445 | 40.979 | 57.3603 | -57.2767 | 3546.3603 | 57.6397
2012-10-16 | 10:00 | 2012-10-16 10:00 | 100.403 | 17.233 | 2012-10-16 10:00 | 12.964 | 29.9468 | 40.727 | 70.4562 | -70.3725 | 3559.4562 | 44.5438
2012-10-16 | 10:15 | 2012-10-16 10:15 | 81.9825 | 17.218 | 2012-10-16 10:15 | 12.963 | 29.9445 | 40.169 | 52.038 | -51.9544 | 3541.038 | 62.962
2012-10-16 | 10:30 | 2012-10-16 10:30 | 94.9907 | 17.255 | 2012-10-16 10:30 | 12.963 | 29.9445 | 40.201 | 65.0462 | -64.9626 | 3554.0462 | 49.9538
2012-10-16 | 10:45 | 2012-10-16 10:45 | 89.4315 | 17.269 | 2012-10-16 10:45 | 12.958 | 29.933 | 39.448 | 59.4985 | -59.4149 | 3548.4985 | 55.5015
2012-10-16 | 11:00 | 2012-10-16 11:00 | 81.0868 | 17.311 | 2012-10-16 11:00 | 12.958 | 29.933 | 39.06 | 51.1538 | -51.0702 | 3540.1538 | 63.8462
2012-10-16 | 11:15 | 2012-10-16 11:15 | 58.7069 | 17.384 | 2012-10-16 11:15 | 12.957 | 29.9307 | 37.835 | 28.7762 | -28.6926 | 3517.7762 | 86.2238
2012-10-16 | 11:30 | 2012-10-16 11:30 | 45.1514 | 17.45 | 2012-10-16 11:30 | 12.955 | 29.9261 | 37.407 | 15.2254 | -15.1417 | 3504.2254 | 99.7746
2012-10-16 | 11:45 | 2012-10-16 11:45 | 29.9618 | 17.506 | 2012-10-16 11:45 | 12.954 | 29.9237 | 36.806 | 0.03806 | 0.04556 | 3489.0381 | 114.9619
2012-10-16 | 12:00 | 2012-10-16 12:00 | 55.7534 | 17.482 | 2012-10-16 12:00 | 12.951 | 29.9168 | 35.701 | 25.8366 | -25.753 | 3514.8366 | 89.1634
2012-10-16 | 12:15 | 2012-10-16 12:15 | 73.1945 | 17.517 | 2012-10-16 12:15 | 12.949 | 29.9122 | 34.097 | 43.2823 | -43.1987 | 3532.2823 | 71.7177
2012-10-16 | 12:30 | 2012-10-16 12:30 | 29.9546 | 17.538 | 2012-10-16 12:30 | 12.946 | 29.9053 | 32.268 | 0.04934 | 0.03428 | 3489.0493 | 114.9507
2012-10-16 | 12:45 | 2012-10-16 12:45 | 29.9354 | 17.463 | 2012-10-16 12:45 | 12.945 | 29.903 | 31.111 | 0.03245 | 0.05117 | 3489.0325 | 114.9675
2012-10-16 | 13:00 | 2012-10-16 13:00 | 29.9211 | 17.429 | 2012-10-16 13:00 | 12.939 | 29.8891 | 30.306 | 0.03201 | 0.05161 | 3489.032 | 114.968
2012-10-16 | 13:15 | 2012-10-16 13:15 | 29.9107 | 17.418 | 2012-10-16 13:15 | 12.939 | 29.8891 | 30.155 | 0.02161 | 0.06201 | 3489.0216 | 114.9784
2012-10-16 | 13:30 | 2012-10-16 13:30 | 29.906 | 17.41 | 2012-10-16 13:30 | 12.935 | 29.8799 | 30.306 | 0.02615 | 0.05747 | 3489.0262 | 114.9738
2012-10-16 | 13:45 | 2012-10-16 13:45 | 29.8942 | 17.406 | 2012-10-16 13:45 | 12.931 | 29.8706 | 30.572 | 0.02359 | 0.06003 | 3489.0236 | 114.9764
2012-10-16 | 14:00 | 2012-10-16 14:00 | 29.8892 | 17.404 | 2012-10-16 14:00 | 12.93 | 29.8683 | 30.875 | 0.0209 | 0.06272 | 3489.0209 | 114.9791
2012-10-16 | 14:15 | 2012-10-16 14:15 | 29.8857 | 17.403 | 2012-10-16 14:15 | 12.927 | 29.8614 | 30.973 | 0.02433 | 0.05929 | 3489.0243 | 114.9757
2012-10-16 | 14:30 | 2012-10-16 14:30 | 29.8861 | 17.401 | 2012-10-16 14:30 | 12.927 | 29.8614 | 31.084 | 0.02473 | 0.05889 | 3489.0247 | 114.9753
2012-10-16 | 14:45 | 2012-10-16 14:45 | 29.879 | 17.401 | 2012-10-16 14:45 | 12.927 | 29.8614 | 31.244 | 0.01763 | 0.06599 | 3489.0176 | 114.9824
2012-10-16 | 15:00 | 2012-10-16 15:00 | 29.8812 | 17.4 | 2012-10-16 15:00 | 12.927 | 29.8614 | 31.241 | 0.01983 | 0.06379 | 3489.0198 | 114.9802
2012-10-16 | 15:15 | 2012-10-16 15:15 | 29.8794 | 17.397 | 2012-10-16 15:15 | 12.927 | 29.8614 | 31.153 | 0.01803 | 0.06559 | 3489.018 | 114.982
2012-10-16 | 15:30 | 2012-10-16 15:30 | 29.8748 | 17.394 | 2012-10-16 15:30 | 12.923 | 29.8521 | 31.201 | 0.02267 | 0.06095 | 3489.0227 | 114.9773
2012-10-16 | 15:45 | 2012-10-16 15:45 | 29.8682 | 17.392 | 2012-10-16 15:45 | 12.923 | 29.8521 | 31.291 | 0.01607 | 0.06755 | 3489.0161 | 114.9839
2012-10-16 | 16:00 | 2012-10-16 16:00 | 29.8699 | 17.388 | 2012-10-16 16:00 | 12.92 | 29.8452 | 31.097 | 0.0247 | 0.05892 | 3489.0247 | 114.9753
2012-10-16 | 16:15 | 2012-10-16 16:15 | 29.8618 | 17.385 | 2012-10-16 16:15 | 12.923 | 29.8521 | 30.961 | 0.00967 | 0.07395 | 3489.0097 | 114.9903
2012-10-16 | 16:30 | 2012-10-16 16:30 | 29.8635 | 17.381 | 2012-10-16 16:30 | 12.917 | 29.8383 | 31.154 | 0.02523 | 0.05839 | 3489.0252 | 114.9748
2012-10-16 | 16:45 | 2012-10-16 16:45 | 29.8587 | 17.378 | 2012-10-16 16:45 | 12.919 | 29.8429 | 30.992 | 0.01581 | 0.06781 | 3489.0158 | 114.9842
2012-10-16 | 17:00 | 2012-10-16 17:00 | 29.8562 | 17.375 | 2012-10-16 17:00 | 12.917 | 29.8383 | 30.514 | 0.01793 | 0.06569 | 3489.0179 | 114.9821
2012-10-16 | 17:15 | 2012-10-16 17:15 | 29.8458 | 17.374 | 2012-10-16 17:15 | 12.914 | 29.8313 | 30.125 | 0.01446 | 0.06916 | 3489.0145 | 114.9855
2012-10-16 | 17:30 | 2012-10-16 17:30 | 29.8477 | 17.372 | 2012-10-16 17:30 | 12.918 | 29.8406 | 29.734 | 0.00712 | 0.0765 | 3489.0071 | 114.9929
2012-10-16 | 17:45 | 2012-10-16 17:45 | 29.8395 | 17.364 | 2012-10-16 17:45 | 12.912 | 29.8267 | 28.41 | 0.01278 | 0.07084 | 3489.0128 | 114.9872
2012-10-16 | 18:00 | 2012-10-16 18:00 | 29.8452 | 17.357 | 2012-10-16 18:00 | 12.914 | 29.8313 | 27.176 | 0.01386 | 0.06976 | 3489.0139 | 114.9861
2012-10-16 | 18:15 | 2012-10-16 18:15 | 29.8488 | 17.356 | 2012-10-16 18:15 | 12.916 | 29.836 | 25.496 | 0.01284 | 0.07078 | 3489.0128 | 114.9872
2012-10-16 | 18:30 | 2012-10-16 18:30 | 29.8569 | 17.357 | 2012-10-16 18:30 | 12.921 | 29.8475 | 23.624 | 0.00939 | 0.07423 | 3489.0094 | 114.9906
2012-10-16 | 18:45 | 2012-10-16 18:45 | 29.8588 | 17.357 | 2012-10-16 18:45 | 12.922 | 29.8498 | 21.763 | 0.00898 | 0.07464 | 3489.009 | 114.991
2012-10-16 | 19:00 | 2012-10-16 19:00 | 29.8548 | 17.357 | 2012-10-16 19:00 | 12.919 | 29.8429 | 20.116 | 0.01191 | 0.07171 | 3489.0119 | 114.9881
2012-10-16 | 19:15 | 2012-10-16 19:15 | 29.8612 | 17.357 | 2012-10-16 19:15 | 12.925 | 29.8568 | 18.676 | 0.00445 | 0.07917 | 3489.0044 | 114.9956
2012-10-16 | 19:30 | 2012-10-16 19:30 | 29.896 | 17.546 | 2012-10-16 19:30 | 12.925 | 29.8568 | 17.602 | 0.03925 | 0.04437 | 3489.0392 | 114.9608
2012-10-16 | 19:45 | 2012-10-16 19:45 | 47.2277 | 17.543 | 2012-10-16 19:45 | 12.924 | 29.8544 | 16.693 | 17.3733 | -17.2896 | 3506.3733 | 97.6267
2012-10-16 | 20:00 | 2012-10-16 20:00 | 52.2392 | 17.477 | 2012-10-16 20:00 | 12.929 | 29.866 | 16.088 | 22.3732 | -22.2896 | 3511.3732 | 92.6268
2012-10-16 | 20:15 | 2012-10-16 20:15 | 56.0602 | 17.415 | 2012-10-16 20:15 | 12.931 | 29.8706 | 15.645 | 26.1896 | -26.106 | 3515.1896 | 88.8104
2012-10-16 | 20:30 | 2012-10-16 20:30 | 54.0454 | 17.369 | 2012-10-16 20:30 | 12.926 | 29.8591 | 15.255 | 24.1863 | -24.1027 | 3513.1863 | 90.8137
2012-10-16 | 20:45 | 2012-10-16 20:45 | 59.9052 | 17.345 | 2012-10-16 20:45 | 12.927 | 29.8614 | 14.824 | 30.0438 | -29.9602 | 3519.0438 | 84.9562
2012-10-16 | 21:00 | 2012-10-16 21:00 | 63.4559 | 17.33 | 2012-10-16 21:00 | 12.927 | 29.8614 | 14.595 | 33.5945 | -33.5109 | 3522.5945 | 81.4055
2012-10-16 | 21:15 | 2012-10-16 21:15 | 65.3893 | 17.31 | 2012-10-16 21:15 | 12.929 | 29.866 | 14.477 | 35.5233 | -35.4397 | 3524.5233 | 79.4767
2012-10-16 | 21:30 | 2012-10-16 21:30 | 65.9697 | 17.29 | 2012-10-16 21:30 | 12.93 | 29.8683 | 14.366 | 36.1014 | -36.0178 | 3525.1014 | 78.8986
2012-10-16 | 21:45 | 2012-10-16 21:45 | 65.9224 | 17.274 | 2012-10-16 21:45 | 12.93 | 29.8683 | 14.193 | 36.0541 | -35.9705 | 3525.0541 | 78.9459
2012-10-16 | 22:00 | 2012-10-16 22:00 | 61.9516 | 17.262 | 2012-10-16 22:00 | 12.93 | 29.8683 | 14.125 | 32.0833 | -31.9997 | 3521.0833 | 82.9167
2012-10-16 | 22:15 | 2012-10-16 22:15 | 73.7069 | 17.254 | 2012-10-16 22:15 | 12.932 | 29.8729 | 13.875 | 43.834 | -43.7504 | 3532.834 | 71.166
2012-10-16 | 22:30 | 2012-10-16 22:30 | 74.5688 | 17.245 | 2012-10-16 22:30 | 12.932 | 29.8729 | 13.675 | 44.6959 | -44.6123 | 3533.6959 | 70.3041
2012-10-16 | 22:45 | 2012-10-16 22:45 | 74.9983 | 17.236 | 2012-10-16 22:45 | 12.932 | 29.8729 | 13.481 | 45.1254 | -45.0418 | 3534.1254 | 69.8746
2012-10-16 | 23:00 | 2012-10-16 23:00 | 74.2452 | 17.229 | 2012-10-16 23:00 | 12.932 | 29.8729 | 13.098 | 44.3723 | -44.2887 | 3533.3723 | 70.6277
2012-10-16 | 23:15 | 2012-10-16 23:15 | 73.4215 | 17.224 | 2012-10-16 23:15 | 12.93 | 29.8683 | 12.807 | 43.5532 | -43.4696 | 3532.5532 | 71.4468
2012-10-16 | 23:30 | 2012-10-16 23:30 | 79.5795 | 17.226 | 2012-10-16 23:30 | 12.93 | 29.8683 | 12.651 | 49.7112 | -49.6276 | 3538.7112 | 65.2888
2012-10-16 | 23:45 | 2012-10-16 23:45 | 80.1753 | 17.22 | 2012-10-16 23:45 | 12.931 | 29.8706 | 12.638 | 50.3047 | -50.2211 | 3539.3047 | 64.6953
2012-10-17 | 0:00 | 2012-10-17 | 80.4853 | 17.216 | 2012-10-17 | 12.93 | 29.8683 | 12.607 | 50.617 | -50.5334 | 3539.617 | 64.383
2012-10-17 | 0:15 | 2012-10-17 00:15 | 80.2339 | 17.212 | 2012-10-17 00:15 | 12.93 | 29.8683 | 12.558 | 50.3656 | -50.282 | 3539.3656 | 64.6344
2012-10-17 | 0:30 | 2012-10-17 00:30 | 77.4633 | 17.201 | 2012-10-17 00:30 | 12.928 | 29.8637 | 12.377 | 47.5996 | -47.516 | 3536.5996 | 67.4004
2012-10-17 | 0:45 | 2012-10-17 00:45 | 83.7309 | 17.204 | 2012-10-17 00:45 | 12.929 | 29.866 | 12.35 | 53.8649 | -53.7813 | 3542.8649 | 61.1351
2012-10-17 | 1:00 | 2012-10-17 01:00 | 84.0619 | 17.203 | 2012-10-17 01:00 | 12.93 | 29.8683 | 12.354 | 54.1936 | -54.11 | 3543.1936 | 60.8064
2012-10-17 | 1:15 | 2012-10-17 01:15 | 84.1166 | 17.2 | 2012-10-17 01:15 | 12.929 | 29.866 | 12.425 | 54.2506 | -54.167 | 3543.2506 | 60.7494
2012-10-17 | 1:30 | 2012-10-17 01:30 | 83.6939 | 17.197 | 2012-10-17 01:30 | 12.93 | 29.8683 | 12.303 | 53.8256 | -53.742 | 3542.8256 | 61.1744
2012-10-17 | 1:45 | 2012-10-17 01:45 | 78.4495 | 17.184 | 2012-10-17 01:45 | 12.928 | 29.8637 | 12.206 | 48.5858 | -48.5022 | 3537.5858 | 66.4142
2012-10-17 | 2:00 | 2012-10-17 02:00 | 87.0347 | 17.194 | 2012-10-17 02:00 | 12.931 | 29.8706 | 12.096 | 57.1641 | -57.0805 | 3546.1641 | 57.8359
2012-10-17 | 2:15 | 2012-10-17 02:15 | 87.1494 | 17.195 | 2012-10-17 02:15 | 12.929 | 29.866 | 12.098 | 57.2834 | -57.1998 | 3546.2834 | 57.7166
2012-10-17 | 2:30 | 2012-10-17 02:30 | 86.9461 | 17.193 | 2012-10-17 02:30 | 12.931 | 29.8706 | 12.142 | 57.0755 | -56.9919 | 3546.0755 | 57.9245
2012-10-17 | 2:45 | 2012-10-17 02:45 | 87.7346 | 17.199 | 2012-10-17 02:45 | 12.927 | 29.8614 | 12.327 | 57.8732 | -57.7896 | 3546.8732 | 57.1268
2012-10-17 | 3:00 | 2012-10-17 03:00 | 87.4802 | 17.2 | 2012-10-17 03:00 | 12.929 | 29.866 | 12.517 | 57.6142 | -57.5306 | 3546.6142 | 57.3858
2012-10-17 | 3:15 | 2012-10-17 03:15 | 86.0166 | 17.196 | 2012-10-17 03:15 | 12.924 | 29.8544 | 12.585 | 56.1622 | -56.0785 | 3545.1622 | 58.8378
2012-10-17 | 3:30 | 2012-10-17 03:30 | 76.5906 | 17.193 | 2012-10-17 03:30 | 12.926 | 29.8591 | 12.685 | 46.7315 | -46.6479 | 3535.7315 | 68.2685
2012-10-17 | 3:45 | 2012-10-17 03:45 | 90.4899 | 17.195 | 2012-10-17 03:45 | 12.924 | 29.8544 | 12.567 | 60.6355 | -60.5518 | 3549.6355 | 54.3645
2012-10-17 | 4:00 | 2012-10-17 04:00 | 90.4056 | 17.196 | 2012-10-17 04:00 | 12.928 | 29.8637 | 12.48 | 60.5419 | -60.4583 | 3549.5419 | 54.4581
2012-10-17 | 4:15 | 2012-10-17 04:15 | 89.9279 | 17.195 | 2012-10-17 04:15 | 12.926 | 29.8591 | 12.454 | 60.0688 | -59.9852 | 3549.0688 | 54.9312
2012-10-17 | 4:30 | 2012-10-17 04:30 | 88.377 | 17.19 | 2012-10-17 04:30 | 12.928 | 29.8637 | 12.41 | 58.5133 | -58.4297 | 3547.5133 | 56.4867
2012-10-17 | 4:45 | 2012-10-17 04:45 | 74.8327 | 17.182 | 2012-10-17 04:45 | 12.929 | 29.866 | 12.333 | 44.9667 | -44.8831 | 3533.9667 | 70.0333
2012-10-17 | 5:00 | 2012-10-17 05:00 | 92.6347 | 17.192 | 2012-10-17 05:00 | 12.929 | 29.866 | 12.222 | 62.7687 | -62.6851 | 3551.7687 | 52.2313
2012-10-17 | 5:15 | 2012-10-17 05:15 | 92.5326 | 17.193 | 2012-10-17 05:15 | 12.927 | 29.8614 | 12.158 | 62.6712 | -62.5876 | 3551.6712 | 52.3288
2012-10-17 | 5:30 | 2012-10-17 05:30 | 91.9487 | 17.191 | 2012-10-17 05:30 | 12.928 | 29.8637 | 12.068 | 62.085 | -62.0014 | 3551.085 | 52.915
2012-10-17 | 5:45 | 2012-10-17 05:45 | 90.2297 | 17.188 | 2012-10-17 05:45 | 12.926 | 29.8591 | 11.901 | 60.3706 | -60.287 | 3549.3706 | 54.6294
2012-10-17 | 6:00 | 2012-10-17 06:00 | 91.9513 | 17.197 | 2012-10-17 06:00 | 12.928 | 29.8637 | 11.653 | 62.0876 | -62.004 | 3551.0876 | 52.9124
2012-10-17 | 6:15 | 2012-10-17 06:15 | 90.083 | 17.195 | 2012-10-17 06:15 | 12.928 | 29.8637 | 11.854 | 60.2193 | -60.1357 | 3549.2193 | 54.7807
2012-10-17 | 6:30 | 2012-10-17 06:30 | 89.3606 | 17.195 | 2012-10-17 06:30 | 12.926 | 29.8591 | 12.869 | 59.5015 | -59.4179 | 3548.5015 | 55.4985
2012-10-17 | 6:45 | 2012-10-17 06:45 | 94.8991 | 17.199 | 2012-10-17 06:45 | 12.932 | 29.8729 | 14.236 | 65.0262 | -64.9426 | 3554.0262 | 49.9738
2012-10-17 | 7:00 | 2012-10-17 07:00 | 87.0265 | 17.193 | 2012-10-17 07:00 | 12.93 | 29.8683 | 15.39 | 57.1582 | -57.0746 | 3546.1582 | 57.8418
2012-10-17 | 7:15 | 2012-10-17 07:15 | 95.21 | 17.205 | 2012-10-17 07:15 | 12.932 | 29.8729 | 16.697 | 65.3371 | -65.2535 | 3554.3371 | 49.6629
2012-10-17 | 7:30 | 2012-10-17 07:30 | 95.1578 | 17.207 | 2012-10-17 07:30 | 12.934 | 29.8775 | 21.074 | 65.2803 | -65.1966 | 3554.2803 | 49.7197
2012-10-17 | 7:45 | 2012-10-17 07:45 | 94.8965 | 17.205 | 2012-10-17 07:45 | 12.932 | 29.8729 | 25.607 | 65.0236 | -64.94 | 3554.0236 | 49.9764
2012-10-17 | 8:00 | 2012-10-17 08:00 | 96.5122 | 17.195 | 2012-10-17 08:00 | 12.929 | 29.866 | 28.327 | 66.6462 | -66.5626 | 3555.6462 | 48.3538
2012-10-17 | 8:15 | 2012-10-17 08:15 | 89.6917 | 17.189 | 2012-10-17 08:15 | 12.937 | 29.8845 | 30.974 | 59.8072 | -59.7236 | 3548.8072 | 55.1928
2012-10-17 | 8:30 | 2012-10-17 08:30 | 94.1395 | 17.211 | 2012-10-17 08:30 | 12.937 | 29.8845 | 32.792 | 64.255 | -64.1714 | 3553.255 | 50.745
2012-10-17 | 8:45 | 2012-10-17 08:45 | 84.8453 | 17.216 | 2012-10-17 08:45 | 12.938 | 29.8868 | 33.823 | 54.9585 | -54.8749 | 3543.9585 | 60.0415
2012-10-17 | 9:00 | 2012-10-17 09:00 | 92.7531 | 17.239 | 2012-10-17 09:00 | 12.943 | 29.8983 | 34.375 | 62.8548 | -62.7712 | 3551.8548 | 52.1452
2012-10-17 | 9:15 | 2012-10-17 09:15 | 94.4577 | 17.257 | 2012-10-17 09:15 | 12.944 | 29.9006 | 34.979 | 64.5571 | -64.4734 | 3553.5571 | 50.4429
2012-10-17 | 9:30 | 2012-10-17 09:30 | 29.9204 | 17.255 | 2012-10-17 09:30 | 12.945 | 29.903 | 35.801 | 0.01745 | 0.06617 | 3489.0174 | 114.9826
2012-10-17 | 9:45 | 2012-10-17 09:45 | 29.9371 | 17.272 | 2012-10-17 09:45 | 12.947 | 29.9076 | 35.73 | 0.02953 | 0.05409 | 3489.0295 | 114.9705
2012-10-17 | 10:00 | 2012-10-17 10:00 | 29.932 | 17.291 | 2012-10-17 10:00 | 12.948 | 29.9099 | 35.843 | 0.02212 | 0.0615 | 3489.0221 | 114.9779
2012-10-17 | 10:15 | 2012-10-17 10:15 | 29.9296 | 17.307 | 2012-10-17 10:15 | 12.949 | 29.9122 | 35.566 | 0.01741 | 0.06621 | 3489.0174 | 114.9826
2012-10-17 | 10:30 | 2012-10-17 10:30 | 29.9214 | 17.317 | 2012-10-17 10:30 | 12.947 | 29.9076 | 35.267 | 0.01383 | 0.06979 | 3489.0138 | 114.9862
2012-10-17 | 10:45 | 2012-10-17 10:45 | 29.9377 | 17.325 | 2012-10-17 10:45 | 12.949 | 29.9122 | 34.869 | 0.02551 | 0.05811 | 3489.0255 | 114.9745
2012-10-17 | 11:00 | 2012-10-17 11:00 | 29.9309 | 17.328 | 2012-10-17 11:00 | 12.949 | 29.9122 | 34.831 | 0.01871 | 0.06491 | 3489.0187 | 114.9813
2012-10-17 | 11:15 | 2012-10-17 11:15 | 29.9282 | 17.329 | 2012-10-17 11:15 | 12.947 | 29.9076 | 34.709 | 0.02063 | 0.06299 | 3489.0206 | 114.9794
2012-10-17 | 11:30 | 2012-10-17 11:30 | 29.9287 | 17.342 | 2012-10-17 11:30 | 12.949 | 29.9122 | 34.222 | 0.01651 | 0.06711 | 3489.0165 | 114.9835
2012-10-17 | 11:45 | 2012-10-17 11:45 | 29.9254 | 17.36 | 2012-10-17 11:45 | 12.946 | 29.9053 | 33.379 | 0.02014 | 0.06348 | 3489.0201 | 114.9799
2012-10-17 | 12:00 | 2012-10-17 12:00 | 29.9247 | 17.366 | 2012-10-17 12:00 | 12.945 | 29.903 | 32.225 | 0.02175 | 0.06187 | 3489.0217 | 114.9783
2012-10-17 | 12:15 | 2012-10-17 12:15 | 29.9258 | 17.367 | 2012-10-17 12:15 | 12.945 | 29.903 | 30.692 | 0.02285 | 0.06077 | 3489.0228 | 114.9772
2012-10-17 | 12:30 | 2012-10-17 12:30 | 29.9149 | 17.366 | 2012-10-17 12:30 | 12.944 | 29.9006 | 29.669 | 0.01426 | 0.06936 | 3489.0143 | 114.9857
2012-10-17 | 12:45 | 2012-10-17 12:45 | 29.9099 | 17.364 | 2012-10-17 12:45 | 12.944 | 29.9006 | 29.028 | 0.00926 | 0.07436 | 3489.0093 | 114.9907
2012-10-17 | 13:00 | 2012-10-17 13:00 | 29.9146 | 17.363 | 2012-10-17 13:00 | 12.943 | 29.8983 | 28.971 | 0.01627 | 0.06735 | 3489.0163 | 114.9837
2012-10-17 | 13:15 | 2012-10-17 13:15 | 29.9111 | 17.363 | 2012-10-17 13:15 | 12.943 | 29.8983 | 29.047 | 0.01277 | 0.07085 | 3489.0128 | 114.9872
2012-10-17 | 13:30 | 2012-10-17 13:30 | 29.907 | 17.362 | 2012-10-17 13:30 | 12.94 | 29.8914 | 28.944 | 0.0156 | 0.06802 | 3489.0156 | 114.9844
2012-10-17 | 13:45 | 2012-10-17 13:45 | 29.9019 | 17.36 | 2012-10-17 13:45 | 12.937 | 29.8845 | 29.021 | 0.01743 | 0.06619 | 3489.0174 | 114.9826
2012-10-17 | 14:00 | 2012-10-17 14:00 | 29.8989 | 17.358 | 2012-10-17 14:00 | 12.937 | 29.8845 | 29.248 | 0.01443 | 0.06919 | 3489.0144 | 114.9856
2012-10-17 | 14:15 | 2012-10-17 14:15 | 29.8975 | 17.357 | 2012-10-17 14:15 | 12.932 | 29.8729 | 29.214 | 0.02458 | 0.05904 | 3489.0246 | 114.9754
2012-10-17 | 14:30 | 2012-10-17 14:30 | 29.8922 | 17.357 | 2012-10-17 14:30 | 12.934 | 29.8775 | 29.346 | 0.01466 | 0.06896 | 3489.0147 | 114.9853
2012-10-17 | 14:45 | 2012-10-17 14:45 | 29.896 | 17.358 | 2012-10-17 14:45 | 12.935 | 29.8799 | 29.199 | 0.01615 | 0.06747 | 3489.0161 | 114.9839
2012-10-17 | 15:00 | 2012-10-17 15:00 | 29.8946 | 17.356 | 2012-10-17 15:00 | 12.939 | 29.8891 | 29.107 | 0.00551 | 0.07811 | 3489.0055 | 114.9945
2012-10-17 | 15:15 | 2012-10-17 15:15 | 29.9024 | 17.356 | 2012-10-17 15:15 | 12.939 | 29.8891 | 29.068 | 0.01331 | 0.07031 | 3489.0133 | 114.9867
2012-10-17 | 15:30 | 2012-10-17 15:30 | 29.9068 | 17.355 | 2012-10-17 15:30 | 12.942 | 29.896 | 29.197 | 0.01078 | 0.07284 | 3489.0108 | 114.9892
2012-10-17 | 15:45 | 2012-10-17 15:45 | 29.9062 | 17.357 | 2012-10-17 15:45 | 12.939 | 29.8891 | 29.099 | 0.01711 | 0.06651 | 3489.0171 | 114.9829
2012-10-17 | 16:00 | 2012-10-17 16:00 | 29.9093 | 17.357 | 2012-10-17 16:00 | 12.94 | 29.8914 | 28.393 | 0.0179 | 0.06572 | 3489.0179 | 114.9821
2012-10-17 | 16:15 | 2012-10-17 16:15 | 29.9118 | 17.357 | 2012-10-17 16:15 | 12.942 | 29.896 | 27.954 | 0.01578 | 0.06784 | 3489.0158 | 114.9842
2012-10-17 | 16:30 | 2012-10-17 16:30 | 29.9103 | 17.358 | 2012-10-17 16:30 | 12.941 | 29.8937 | 28.273 | 0.01659 | 0.06703 | 3489.0166 | 114.9834
2012-10-17 | 16:45 | 2012-10-17 16:45 | 29.9104 | 17.359 | 2012-10-17 16:45 | 12.944 | 29.9006 | 27.672 | 0.00976 | 0.07386 | 3489.0098 | 114.9902
2012-10-17 | 17:00 | 2012-10-17 17:00 | 29.912 | 17.359 | 2012-10-17 17:00 | 12.943 | 29.8983 | 27.509 | 0.01367 | 0.06995 | 3489.0137 | 114.9863
2012-10-17 | 17:15 | 2012-10-17 17:15 | 29.9115 | 17.353 | 2012-10-17 17:15 | 12.943 | 29.8983 | 26.819 | 0.01317 | 0.07045 | 3489.0132 | 114.9868
2012-10-17 | 17:30 | 2012-10-17 17:30 | 29.9152 | 17.312 | 2012-10-17 17:30 | 12.946 | 29.9053 | 25.957 | 0.00994 | 0.07368 | 3489.0099 | 114.9901
2012-10-17 | 17:45 | 2012-10-17 17:45 | 29.9115 | 17.274 | 2012-10-17 17:45 | 12.943 | 29.8983 | 24.854 | 0.01317 | 0.07045 | 3489.0132 | 114.9868
2012-10-17 | 18:00 | 2012-10-17 18:00 | 29.9179 | 17.277 | 2012-10-17 18:00 | 12.948 | 29.9099 | 24.897 | 0.00802 | 0.0756 | 3489.008 | 114.992
2012-10-17 | 18:15 | 2012-10-17 18:15 | 29.9176 | 17.307 | 2012-10-17 18:15 | 12.951 | 29.9168 | 23.343 | 0.00079 | 0.08283 | 3489.0008 | 114.9992
2012-10-17 | 18:30 | 2012-10-17 18:30 | 29.9225 | 17.328 | 2012-10-17 18:30 | 12.952 | 29.9191 | 22.152 | 0.00338 | 0.08024 | 3489.0034 | 114.9966
2012-10-17 | 18:45 | 2012-10-17 18:45 | 29.9228 | 17.339 | 2012-10-17 18:45 | 12.95 | 29.9145 | 21.19 | 0.0083 | 0.07532 | 3489.0083 | 114.9917
2012-10-17 | 19:00 | 2012-10-17 19:00 | 29.9408 | 17.341 | 2012-10-17 19:00 | 12.956 | 29.9284 | 20.542 | 0.01244 | 0.07118 | 3489.0124 | 114.9876
2012-10-17 | 19:15 | 2012-10-17 19:15 | 34.6241 | 17.466 | 2012-10-17 19:15 | 12.959 | 29.9353 | 20.124 | 4.6888 | -4.6052 | 3493.6888 | 110.3112
2012-10-17 | 19:30 | 2012-10-17 19:30 | 46.3012 | 17.509 | 2012-10-17 19:30 | 12.961 | 29.9399 | 19.78 | 16.3613 | -16.2777 | 3505.3613 | 98.6387
2012-10-17 | 19:45 | 2012-10-17 19:45 | 52.0942 | 17.47 | 2012-10-17 19:45 | 12.963 | 29.9445 | 19.293 | 22.1497 | -22.0661 | 3511.1497 | 92.8503
2012-10-17 | 20:00 | 2012-10-17 20:00 | 54.9221 | 17.419 | 2012-10-17 20:00 | 12.964 | 29.9468 | 18.228 | 24.9753 | -24.8916 | 3513.9753 | 90.0247
2012-10-17 | 20:15 | 2012-10-17 20:15 | 59.273 | 17.369 | 2012-10-17 20:15 | 12.967 | 29.9538 | 17.003 | 29.3192 | -29.2356 | 3518.3192 | 85.6808
2012-10-17 | 20:30 | 2012-10-17 20:30 | 59.3225 | 17.32 | 2012-10-17 20:30 | 12.969 | 29.9584 | 16.034 | 29.3641 | -29.2805 | 3518.3641 | 85.6359
2012-10-17 | 20:45 | 2012-10-17 20:45 | 45.707 | 17.28 | 2012-10-17 20:45 | 12.968 | 29.9561 | 15.371 | 15.7509 | -15.6673 | 3504.7509 | 99.2491
2012-10-17 | 21:00 | 2012-10-17 21:00 | 65.9824 | 17.259 | 2012-10-17 21:00 | 12.971 | 29.963 | 14.866 | 36.0194 | -35.9358 | 3525.0194 | 78.9806
2012-10-17 | 21:15 | 2012-10-17 21:15 | 68.5998 | 17.233 | 2012-10-17 21:15 | 12.975 | 29.9722 | 14.501 | 38.6275 | -38.5439 | 3527.6276 | 76.3724
2012-10-17 | 21:30 | 2012-10-17 21:30 | 65.6253 | 17.206 | 2012-10-17 21:30 | 12.975 | 29.9722 | 14.25 | 35.653 | -35.5694 | 3524.653 | 79.347
2012-10-17 | 21:45 | 2012-10-17 21:45 | 71.5471 | 17.199 | 2012-10-17 21:45 | 12.975 | 29.9722 | 14.042 | 41.5748 | -41.4912 | 3530.5748 | 73.4252
2012-10-17 | 22:00 | 2012-10-17 22:00 | 73.5462 | 17.179 | 2012-10-17 22:00 | 12.975 | 29.9722 | 13.913 | 43.5739 | -43.4903 | 3532.5739 | 71.4261
2012-10-17 | 22:15 | 2012-10-17 22:15 | 72.3614 | 17.163 | 2012-10-17 22:15 | 12.979 | 29.9815 | 13.737 | 42.3799 | -42.2963 | 3531.3799 | 72.6201
2012-10-17 | 22:30 | 2012-10-17 22:30 | 75.9995 | 17.155 | 2012-10-17 22:30 | 12.981 | 29.9861 | 13.51 | 46.0134 | -45.9298 | 3535.0134 | 68.9866
2012-10-17 | 22:45 | 2012-10-17 22:45 | 77.5659 | 17.141 | 2012-10-17 22:45 | 12.979 | 29.9815 | 13.315 | 47.5844 | -47.5008 | 3536.5844 | 67.4156
2012-10-17 | 23:00 | 2012-10-17 23:00 | 77.576 | 17.135 | 2012-10-17 23:00 | 12.985 | 29.9953 | 13.136 | 47.5806 | -47.497 | 3536.5806 | 67.4194
2012-10-17 | 23:15 | 2012-10-17 23:15 | 79.5421 | 17.129 | 2012-10-17 23:15 | 12.984 | 29.993 | 12.984 | 49.5491 | -49.4654 | 3538.5491 | 65.4509
2012-10-17 | 23:30 | 2012-10-17 23:30 | 80.7764 | 17.122 | 2012-10-17 23:30 | 12.982 | 29.9884 | 12.93 | 50.788 | -50.7044 | 3539.788 | 64.212
2012-10-17 | 23:45 | 2012-10-17 23:45 | 80.5722 | 17.114 | 2012-10-17 23:45 | 12.984 | 29.993 | 12.855 | 50.5792 | -50.4955 | 3539.5792 | 64.4208
2012-10-18 | 0:00 | 2012-10-18 | 82.3697 | 17.111 | 2012-10-18 | 12.984 | 29.993 | 12.764 | 52.3767 | -52.293 | 3541.3767 | 62.6233
2012-10-18 | 0:15 | 2012-10-18 00:15 | 83.4997 | 17.101 | 2012-10-18 00:15 | 12.986 | 29.9977 | 12.668 | 53.502 | -53.4184 | 3542.502 | 61.498
2012-10-18 | 0:30 | 2012-10-18 00:30 | 82.8031 | 17.094 | 2012-10-18 00:30 | 12.987 | 30 | 12.586 | 52.8031 | -52.7195 | 3541.8031 | 62.1969
2012-10-18 | 0:45 | 2012-10-18 00:45 | 84.7876 | 17.093 | 2012-10-18 00:45 | 12.987 | 30 | 12.488 | 54.7876 | -54.704 | 3543.7876 | 60.2124
2012-10-18 | 1:00 | 2012-10-18 01:00 | 84.632 | 17.094 | 2012-10-18 01:00 | 12.986 | 29.9977 | 12.342 | 54.6343 | -54.5507 | 3543.6343 | 60.3657
2012-10-18 | 1:15 | 2012-10-18 01:15 | 86.2099 | 17.089 | 2012-10-18 01:15 | 12.99 | 30.0069 | 12.41 | 56.203 | -56.1194 | 3545.203 | 58.797
2012-10-18 | 1:30 | 2012-10-18 01:30 | 87.1798 | 17.086 | 2012-10-18 01:30 | 12.988 | 30.0023 | 12.671 | 57.1775 | -57.0939 | 3546.1775 | 57.8225
2012-10-18 | 1:45 | 2012-10-18 01:45 | 86.746 | 17.084 | 2012-10-18 01:45 | 12.99 | 30.0069 | 12.762 | 56.7391 | -56.6555 | 3545.7391 | 58.2609
2012-10-18 | 2:00 | 2012-10-18 02:00 | 88.2637 | 17.083 | 2012-10-18 02:00 | 12.989 | 30.0046 | 12.86 | 58.2591 | -58.1755 | 3547.2591 | 56.7409
2012-10-18 | 2:15 | 2012-10-18 02:15 | 89.1187 | 17.077 | 2012-10-18 02:15 | 12.988 | 30.0023 | 13.045 | 59.1164 | -59.0328 | 3548.1164 | 55.8836
2012-10-18 | 2:30 | 2012-10-18 02:30 | 88.855 | 17.075 | 2012-10-18 02:30 | 12.99 | 30.0069 | 13.305 | 58.8481 | -58.7645 | 3547.8481 | 56.1519
2012-10-18 | 2:45 | 2012-10-18 02:45 | 90.0506 | 17.074 | 2012-10-18 02:45 | 12.991 | 30.0092 | 13.376 | 60.0414 | -59.9578 | 3549.0414 | 54.9586
2012-10-18 | 3:00 | 2012-10-18 03:00 | 85.6444 | 17.067 | 2012-10-18 03:00 | 12.993 | 30.0138 | 13.296 | 55.6306 | -55.547 | 3544.6306 | 59.3694
2012-10-18 | 3:15 | 2012-10-18 03:15 | 90.5484 | 17.068 | 2012-10-18 03:15 | 12.99 | 30.0069 | 13.259 | 60.5415 | -60.4579 | 3549.5415 | 54.4585
2012-10-18 | 3:30 | 2012-10-18 03:30 | 91.6335 | 17.066 | 2012-10-18 03:30 | 12.987 | 30 | 13.433 | 61.6335 | -61.5499 | 3550.6335 | 53.3665
2012-10-18 | 3:45 | 2012-10-18 03:45 | 76.1876 | 17.05 | 2012-10-18 03:45 | 12.989 | 30.0046 | 13.708 | 46.183 | -46.0994 | 3535.183 | 68.817
2012-10-18 | 4:00 | 2012-10-18 04:00 | 92.0937 | 17.061 | 2012-10-18 04:00 | 12.99 | 30.0069 | 13.927 | 62.0868 | -62.0032 | 3551.0868 | 52.9132
2012-10-18 | 4:15 | 2012-10-18 04:15 | 93.056 | 17.057 | 2012-10-18 04:15 | 12.991 | 30.0092 | 14.13 | 63.0468 | -62.9632 | 3552.0468 | 51.9532
2012-10-18 | 4:30 | 2012-10-18 04:30 | 89.3903 | 17.055 | 2012-10-18 04:30 | 12.99 | 30.0069 | 14.378 | 59.3834 | -59.2998 | 3548.3834 | 55.6166
2012-10-18 | 4:45 | 2012-10-18 04:45 | 93.3884 | 17.065 | 2012-10-18 04:45 | 12.993 | 30.0138 | 14.659 | 63.3746 | -63.291 | 3552.3746 | 51.6254
2012-10-18 | 5:00 | 2012-10-18 05:00 | 94.2253 | 17.063 | 2012-10-18 05:00 | 12.998 | 30.0254 | 14.819 | 64.1999 | -64.1163 | 3553.1999 | 50.8001
2012-10-18 | 5:15 | 2012-10-18 05:15 | 91.1842 | 17.057 | 2012-10-18 05:15 | 12.996 | 30.0208 | 14.874 | 61.1634 | -61.0798 | 3550.1634 | 53.8366
2012-10-18 | 5:30 | 2012-10-18 05:30 | 94.6739 | 17.059 | 2012-10-18 05:30 | 12.997 | 30.0231 | 14.94 | 64.6508 | -64.5672 | 3553.6508 | 50.3492
2012-10-18 | 5:45 | 2012-10-18 05:45 | 92.6359 | 17.06 | 2012-10-18 05:45 | 12.996 | 30.0208 | 15.175 | 62.6151 | -62.5315 | 3551.6151 | 52.3849
2012-10-18 | 6:00 | 2012-10-18 06:00 | 86.6286 | 17.054 | 2012-10-18 06:00 | 12.998 | 30.0254 | 15.303 | 56.6032 | -56.5196 | 3545.6032 | 58.3968
2012-10-18 | 6:15 | 2012-10-18 06:15 | 95.2694 | 17.079 | 2012-10-18 06:15 | 13 | 30.03 | 15.415 | 65.2394 | -65.1558 | 3554.2394 | 49.7606
2012-10-18 | 6:30 | 2012-10-18 06:30 | 81.3161 | 17.063 | 2012-10-18 06:30 | 13.004 | 30.0392 | 15.638 | 51.2769 | -51.1932 | 3540.2769 | 63.7231
2012-10-18 | 6:45 | 2012-10-18 06:45 | 92.006 | 17.085 | 2012-10-18 06:45 | 13.003 | 30.0369 | 15.8 | 61.9691 | -61.8855 | 3550.9691 | 53.0309
2012-10-18 | 7:00 | 2012-10-18 07:00 | 93.8743 | 17.108 | 2012-10-18 07:00 | 13.006 | 30.0439 | 15.954 | 63.8304 | -63.7468 | 3552.8304 | 51.1696
2012-10-18 | 7:15 | 2012-10-18 07:15 | 94.3103 | 17.136 | 2012-10-18 07:15 | 13.009 | 30.0508 | 16.255 | 64.2595 | -64.1759 | 3553.2595 | 50.7405
2012-10-18 | 7:30 | 2012-10-18 07:30 | 95.1928 | 17.155 | 2012-10-18 07:30 | 13.006 | 30.0439 | 19.179 | 65.1489 | -65.0653 | 3554.1489 | 49.8511
2012-10-18 | 7:45 | 2012-10-18 07:45 | 93.4422 | 17.155 | 2012-10-18 07:45 | 13.005 | 30.0416 | 23.2 | 63.4006 | -63.317 | 3552.4007 | 51.5993
2012-10-18 | 8:00 | 2012-10-18 08:00 | 96.5555 | 17.155 | 2012-10-18 08:00 | 13.007 | 30.0462 | 26.642 | 66.5093 | -66.4257 | 3555.5093 | 48.4907
2012-10-18 | 8:15 | 2012-10-18 08:15 | 97.3078 | 17.147 | 2012-10-18 08:15 | 13.008 | 30.0485 | 29.244 | 67.2593 | -67.1757 | 3556.2593 | 47.7407
2012-10-18 | 8:30 | 2012-10-18 08:30 | 97.8727 | 17.135 | 2012-10-18 08:30 | 13.011 | 30.0554 | 31.217 | 67.8173 | -67.7337 | 3556.8173 | 47.1827
2012-10-18 | 8:45 | 2012-10-18 08:45 | 98.34 | 17.12 | 2012-10-18 08:45 | 13.013 | 30.06 | 32.676 | 68.28 | -68.1964 | 3557.28 | 46.72
2012-10-18 | 9:00 | 2012-10-18 09:00 | 98.7467 | 17.106 | 2012-10-18 09:00 | 13.014 | 30.0623 | 33.377 | 68.6844 | -68.6007 | 3557.6844 | 46.3156
2012-10-18 | 9:15 | 2012-10-18 09:15 | 97.9215 | 17.095 | 2012-10-18 09:15 | 13.012 | 30.0577 | 34.341 | 67.8638 | -67.7802 | 3556.8638 | 47.1362
2012-10-18 | 9:30 | 2012-10-18 09:30 | 98.8745 | 17.087 | 2012-10-18 09:30 | 13.009 | 30.0508 | 34.739 | 68.8237 | -68.7401 | 3557.8237 | 46.1763
2012-10-18 | 9:45 | 2012-10-18 09:45 | 99.3767 | 17.077 | 2012-10-18 09:45 | 13.01 | 30.0531 | 34.56 | 69.3236 | -69.24 | 3558.3236 | 45.6764
2012-10-18 | 10:00 | 2012-10-18 10:00 | 98.1095 | 17.073 | 2012-10-18 10:00 | 13.01 | 30.0531 | 34.413 | 68.0564 | -67.9728 | 3557.0564 | 46.9436
2012-10-18 | 10:15 | 2012-10-18 10:15 | 99.3984 | 17.071 | 2012-10-18 10:15 | 13.016 | 30.067 | 33.845 | 69.3314 | -69.2478 | 3558.3314 | 45.6686
2012-10-18 | 10:30 | 2012-10-18 10:30 | 99.9479 | 17.064 | 2012-10-18 10:30 | 13.016 | 30.067 | 33.73 | 69.8809 | -69.7973 | 3558.8809 | 45.1191
2012-10-18 | 10:45 | 2012-10-18 10:45 | 100.321 | 17.056 | 2012-10-18 10:45 | 13.017 | 30.0693 | 34.051 | 70.2517 | -70.1681 | 3559.2517 | 44.7483
2012-10-18 | 11:00 | 2012-10-18 11:00 | 99.4753 | 17.055 | 2012-10-18 11:00 | 13.017 | 30.0693 | 33.727 | 69.406 | -69.3224 | 3558.406 | 45.594
2012-10-18 | 11:15 | 2012-10-18 11:15 | 100.344 | 17.052 | 2012-10-18 11:15 | 13.016 | 30.067 | 33.443 | 70.277 | -70.1934 | 3559.277 | 44.723
2012-10-18 | 11:30 | 2012-10-18 11:30 | 100.778 | 17.045 | 2012-10-18 11:30 | 13.017 | 30.0693 | 32.831 | 70.7087 | -70.6251 | 3559.7087 | 44.2913
2012-10-18 | 11:45 | 2012-10-18 11:45 | 101.093 | 17.039 | 2012-10-18 11:45 | 13.016 | 30.067 | 32.227 | 71.026 | -70.9424 | 3560.026 | 43.974
2012-10-18 | 12:00 | 2012-10-18 12:00 | 99.168 | 17.035 | 2012-10-18 12:00 | 13.013 | 30.06 | 31.521 | 69.108 | -69.0244 | 3558.108 | 45.892
2012-10-18 | 12:15 | 2012-10-18 12:15 | 100.836 | 17.036 | 2012-10-18 12:15 | 13.013 | 30.06 | 30.594 | 70.776 | -70.6924 | 3559.776 | 44.224
2012-10-18 | 12:30 | 2012-10-18 12:30 | 99.7243 | 17.041 | 2012-10-18 12:30 | 13.01 | 30.0531 | 29.14 | 69.6712 | -69.5876 | 3558.6712 | 45.3288
2012-10-18 | 12:45 | 2012-10-18 12:45 | 101.014 | 17.042 | 2012-10-18 12:45 | 13.012 | 30.0577 | 28.529 | 70.9563 | -70.8727 | 3559.9563 | 44.0437
2012-10-18 | 13:00 | 2012-10-18 13:00 | 101.541 | 17.04 | 2012-10-18 13:00 | 13.008 | 30.0485 | 27.922 | 71.4925 | -71.4089 | 3560.4925 | 43.5075
2012-10-18 | 13:15 | 2012-10-18 13:15 | 92.0451 | 17.022 | 2012-10-18 13:15 | 13.004 | 30.0392 | 28.207 | 62.0059 | -61.9222 | 3551.0059 | 52.9941
2012-10-18 | 13:30 | 2012-10-18 13:30 | 101.007 | 17.042 | 2012-10-18 13:30 | 13.006 | 30.0439 | 28.516 | 70.9631 | -70.8795 | 3559.9631 | 44.0369
2012-10-18 | 13:45 | 2012-10-18 13:45 | 101.776 | 17.04 | 2012-10-18 13:45 | 13.003 | 30.0369 | 29.168 | 71.7391 | -71.6555 | 3560.7391 | 43.2609
2012-10-18 | 14:00 | 2012-10-18 14:00 | 102.14 | 17.035 | 2012-10-18 14:00 | 13.003 | 30.0369 | 29.277 | 72.1031 | -72.0195 | 3561.1031 | 42.8969
2012-10-18 | 14:15 | 2012-10-18 14:15 | 94.3758 | 17.028 | 2012-10-18 14:15 | 13 | 30.03 | 28.227 | 64.3458 | -64.2622 | 3553.3458 | 50.6542
2012-10-18 | 14:30 | 2012-10-18 14:30 | 101.601 | 17.032 | 2012-10-18 14:30 | 12.996 | 30.0208 | 27.803 | 71.5802 | -71.4966 | 3560.5802 | 43.4198
2012-10-18 | 14:45 | 2012-10-18 14:45 | 102.342 | 17.032 | 2012-10-18 14:45 | 12.999 | 30.0277 | 27.34 | 72.3143 | -72.2307 | 3561.3143 | 42.6857
2012-10-18 | 15:00 | 2012-10-18 15:00 | 101.118 | 17.034 | 2012-10-18 15:00 | 12.997 | 30.0231 | 26.608 | 71.0949 | -71.0113 | 3560.0949 | 43.9051
2012-10-18 | 15:15 | 2012-10-18 15:15 | 102.312 | 17.035 | 2012-10-18 15:15 | 12.998 | 30.0254 | 26.041 | 72.2866 | -72.203 | 3561.2866 | 42.7134
2012-10-18 | 15:30 | 2012-10-18 15:30 | 102.779 | 17.032 | 2012-10-18 15:30 | 12.997 | 30.0231 | 25.785 | 72.7559 | -72.6723 | 3561.7559 | 42.2441
2012-10-18 | 15:45 | 2012-10-18 15:45 | 88.4665 | 17.013 | 2012-10-18 15:45 | 12.994 | 30.0161 | 26.399 | 58.4504 | -58.3667 | 3547.4504 | 56.5496
2012-10-18 | 16:00 | 2012-10-18 16:00 | 96.6565 | 17.031 | 2012-10-18 16:00 | 12.993 | 30.0138 | 27.565 | 66.6427 | -66.559 | 3555.6427 | 48.3573
2012-10-18 | 16:15 | 2012-10-18 16:15 | 99.9089 | 17.067 | 2012-10-18 16:15 | 12.992 | 30.0115 | 28.15 | 69.8974 | -69.8138 | 3558.8974 | 45.1026
2012-10-18 | 16:30 | 2012-10-18 16:30 | 101.887 | 17.081 | 2012-10-18 16:30 | 12.989 | 30.0046 | 28.312 | 71.8824 | -71.7988 | 3560.8824 | 43.1176
2012-10-18 | 16:45 | 2012-10-18 16:45 | 102.652 | 17.074 | 2012-10-18 16:45 | 12.992 | 30.0115 | 27.892 | 72.6405 | -72.5569 | 3561.6405 | 42.3595
2012-10-18 | 17:00 | 2012-10-18 17:00 | 103.09 | 17.066 | 2012-10-18 17:00 | 12.992 | 30.0115 | 27.106 | 73.0785 | -72.9949 | 3562.0785 | 41.9215
2012-10-18 | 17:15 | 2012-10-18 17:15 | 103.406 | 17.061 | 2012-10-18 17:15 | 12.993 | 30.0138 | 26.097 | 73.3922 | -73.3086 | 3562.3922 | 41.6078
2012-10-18 | 17:30 | 2012-10-18 17:30 | 102.108 | 17.064 | 2012-10-18 17:30 | 12.992 | 30.0115 | 25.141 | 72.0965 | -72.0129 | 3561.0965 | 42.9035
2012-10-18 | 17:45 | 2012-10-18 17:45 | 73.0267 | 17.084 | 2012-10-18 17:45 | 12.994 | 30.0161 | 23.768 | 43.0106 | -42.9269 | 3532.0106 | 71.9894
2012-10-18 | 18:00 | 2012-10-18 18:00 | 63.3714 | 17.197 | 2012-10-18 18:00 | 12.995 | 30.0184 | 22.067 | 33.353 | -33.2693 | 3522.3529 | 81.6471
2012-10-18 | 18:15 | 2012-10-18 18:15 | 30.026 | 17.312 | 2012-10-18 18:15 | 12.996 | 30.0208 | 20.421 | 0.00524 | 0.07838 | 3489.0052 | 114.9948
2012-10-18 | 18:30 | 2012-10-18 18:30 | 61.2122 | 17.364 | 2012-10-18 18:30 | 12.998 | 30.0254 | 18.942 | 31.1868 | -31.1032 | 3520.1868 | 83.8132
2012-10-18 | 18:45 | 2012-10-18 18:45 | 72.9044 | 17.429 | 2012-10-18 18:45 | 12.998 | 30.0254 | 17.693 | 42.879 | -42.7954 | 3531.879 | 72.121
2012-10-18 | 19:00 | 2012-10-18 19:00 | 53.9246 | 17.485 | 2012-10-18 19:00 | 13.001 | 30.0323 | 16.574 | 23.8923 | -23.8087 | 3512.8923 | 91.1077
2012-10-18 | 19:15 | 2012-10-18 19:15 | 72.003 | 17.438 | 2012-10-18 19:15 | 13.001 | 30.0323 | 15.617 | 41.9707 | -41.8871 | 3530.9707 | 73.0293
2012-10-18 | 19:30 | 2012-10-18 19:30 | 89.3776 | 17.429 | 2012-10-18 19:30 | 13.002 | 30.0346 | 14.794 | 59.343 | -59.2594 | 3548.343 | 55.657
2012-10-18 | 19:45 | 2012-10-18 19:45 | 87.1261 | 17.403 | 2012-10-18 19:45 | 13.001 | 30.0323 | 14.108 | 57.0938 | -57.0102 | 3546.0938 | 57.9062
2012-10-18 | 20:00 | 2012-10-18 20:00 | 92.4751 | 17.398 | 2012-10-18 20:00 | 13.002 | 30.0346 | 13.576 | 62.4405 | -62.3569 | 3551.4405 | 52.5595
2012-10-18 | 20:15 | 2012-10-18 20:15 | 91.4312 | 17.383 | 2012-10-18 20:15 | 13.002 | 30.0346 | 13.033 | 61.3966 | -61.313 | 3550.3966 | 53.6034
2012-10-18 | 20:30 | 2012-10-18 20:30 | 95.2118 | 17.355 | 2012-10-18 20:30 | 13.002 | 30.0346 | 12.624 | 65.1772 | -65.0936 | 3554.1772 | 49.8228
2012-10-18 | 20:45 | 2012-10-18 20:45 | 96.5559 | 17.32 | 2012-10-18 20:45 | 13.002 | 30.0346 | 12.138 | 66.5213 | -66.4377 | 3555.5213 | 48.4787
2012-10-18 | 21:00 | 2012-10-18 21:00 | 97.4557 | 17.288 | 2012-10-18 21:00 | 13.002 | 30.0346 | 12.017 | 67.4211 | -67.3375 | 3556.4211 | 47.5789
2012-10-18 | 21:15 | 2012-10-18 21:15 | 93.8949 | 17.255 | 2012-10-18 21:15 | 13.004 | 30.0392 | 12.16 | 63.8557 | -63.772 | 3552.8557 | 51.1443
2012-10-18 | 21:30 | 2012-10-18 21:30 | 98.0365 | 17.236 | 2012-10-18 21:30 | 13.003 | 30.0369 | 12.374 | 67.9996 | -67.916 | 3556.9996 | 47.0004
2012-10-18 | 21:45 | 2012-10-18 21:45 | 98.9285 | 17.212 | 2012-10-18 21:45 | 13.003 | 30.0369 | 12.555 | 68.8916 | -68.808 | 3557.8916 | 46.1084
2012-10-18 | 22:00 | 2012-10-18 22:00 | 99.5466 | 17.192 | 2012-10-18 22:00 | 13.003 | 30.0369 | 12.794 | 69.5097 | -69.4261 | 3558.5097 | 45.4903
2012-10-18 | 22:15 | 2012-10-18 22:15 | 100.035 | 17.174 | 2012-10-18 22:15 | 13.004 | 30.0392 | 13.105 | 69.9958 | -69.9121 | 3558.9958 | 45.0042
2012-10-18 | 22:30 | 2012-10-18 22:30 | 98.8327 | 17.157 | 2012-10-18 22:30 | 13.004 | 30.0392 | 13.3 | 68.7935 | -68.7098 | 3557.7935 | 46.2065
2012-10-18 | 22:45 | 2012-10-18 22:45 | 100.162 | 17.145 | 2012-10-18 22:45 | 13.004 | 30.0392 | 13.332 | 70.1228 | -70.0391 | 3559.1228 | 44.8772
2012-10-18 | 23:00 | 2012-10-18 23:00 | 100.768 | 17.127 | 2012-10-18 23:00 | 13.002 | 30.0346 | 13.27 | 70.7334 | -70.6498 | 3559.7334 | 44.2666
2012-10-18 | 23:15 | 2012-10-18 23:15 | 101.175 | 17.115 | 2012-10-18 23:15 | 13.003 | 30.0369 | 13.1 | 71.1381 | -71.0545 | 3560.1381 | 43.8619
2012-10-18 | 23:30 | 2012-10-18 23:30 | 101.524 | 17.104 | 2012-10-18 23:30 | 13.003 | 30.0369 | 12.965 | 71.4871 | -71.4035 | 3560.4871 | 43.5129
2012-10-18 | 23:45 | 2012-10-18 23:45 | 101.813 | 17.092 | 2012-10-18 23:45 | 13 | 30.03 | 12.834 | 71.783 | -71.6994 | 3560.783 | 43.217
2012-10-19 | 0:00 | 2012-10-19 | 100.419 | 17.082 | 2012-10-19 | 13.002 | 30.0346 | 12.734 | 70.3844 | -70.3008 | 3559.3844 | 44.6156
2012-10-19 | 0:15 | 2012-10-19 00:15 | 101.661 | 17.077 | 2012-10-19 00:15 | 13 | 30.03 | 12.612 | 71.631 | -71.5474 | 3560.631 | 43.369
2012-10-19 | 0:30 | 2012-10-19 00:30 | 102.139 | 17.066 | 2012-10-19 00:30 | 13.003 | 30.0369 | 12.464 | 72.1021 | -72.0185 | 3561.1021 | 42.8979
2012-10-19 | 0:45 | 2012-10-19 00:45 | 102.448 | 17.057 | 2012-10-19 00:45 | 13.004 | 30.0392 | 12.378 | 72.4088 | -72.3251 | 3561.4088 | 42.5912
2012-10-19 | 1:00 | 2012-10-19 01:00 | 102.71 | 17.05 | 2012-10-19 01:00 | 13.002 | 30.0346 | 12.158 | 72.6754 | -72.5918 | 3561.6754 | 42.3246
2012-10-19 | 1:15 | 2012-10-19 01:15 | 102.938 | 17.042 | 2012-10-19 01:15 | 13 | 30.03 | 11.943 | 72.908 | -72.8244 | 3561.908 | 42.092
2012-10-19 | 1:30 | 2012-10-19 01:30 | 101.732 | 17.042 | 2012-10-19 01:30 | 13 | 30.03 | 11.836 | 71.702 | -71.6184 | 3560.702 | 43.298
2012-10-19 | 1:45 | 2012-10-19 01:45 | 102.718 | 17.039 | 2012-10-19 01:45 | 13.001 | 30.0323 | 11.827 | 72.6857 | -72.6021 | 3561.6857 | 42.3143
2012-10-19 | 2:00 | 2012-10-19 02:00 | 103.131 | 17.033 | 2012-10-19 02:00 | 12.999 | 30.0277 | 11.802 | 73.1033 | -73.0197 | 3562.1033 | 41.8967
2012-10-19 | 2:15 | 2012-10-19 02:15 | 103.392 | 17.026 | 2012-10-19 02:15 | 12.999 | 30.0277 | 11.658 | 73.3643 | -73.2807 | 3562.3643 | 41.6357
2012-10-19 | 2:30 | 2012-10-19 02:30 | 103.596 | 17.02 | 2012-10-19 02:30 | 12.995 | 30.0184 | 11.819 | 73.5776 | -73.4939 | 3562.5775 | 41.4225
2012-10-19 | 2:45 | 2012-10-19 02:45 | 103.781 | 17.015 | 2012-10-19 02:45 | 12.993 | 30.0138 | 11.771 | 73.7672 | -73.6836 | 3562.7672 | 41.2328
2012-10-19 | 3:00 | 2012-10-19 03:00 | 98.3763 | 17.005 | 2012-10-19 03:00 | 12.992 | 30.0115 | 11.615 | 68.3648 | -68.2812 | 3557.3648 | 46.6352
2012-10-19 | 3:15 | 2012-10-19 03:15 | 103.189 | 17.013 | 2012-10-19 03:15 | 12.99 | 30.0069 | 11.506 | 73.1821 | -73.0985 | 3562.1821 | 41.8179
2012-10-19 | 3:30 | 2012-10-19 03:30 | 103.817 | 17.011 | 2012-10-19 03:30 | 12.989 | 30.0046 | 11.427 | 73.8124 | -73.7288 | 3562.8124 | 41.1876
2012-10-19 | 3:45 | 2012-10-19 03:45 | 104.082 | 17.007 | 2012-10-19 03:45 | 12.988 | 30.0023 | 11.438 | 74.0797 | -73.9961 | 3563.0797 | 40.9203
2012-10-19 | 4:00 | 2012-10-19 04:00 | 104.29 | 17.001 | 2012-10-19 04:00 | 12.984 | 29.993 | 11.444 | 74.297 | -74.2133 | 3563.297 | 40.703
2012-10-19 | 4:15 | 2012-10-19 04:15 | 104.46 | 16.999 | 2012-10-19 04:15 | 12.984 | 29.993 | 11.487 | 74.467 | -74.3833 | 3563.467 | 40.533
2012-10-19 | 4:30 | 2012-10-19 04:30 | 104.618 | 16.994 | 2012-10-19 04:30 | 12.984 | 29.993 | 11.512 | 74.625 | -74.5413 | 3563.625 | 40.375
2012-10-19 | 4:45 | 2012-10-19 04:45 | 104.759 | 16.988 | 2012-10-19 04:45 | 12.986 | 29.9977 | 11.509 | 74.7613 | -74.6777 | 3563.7613 | 40.2387
2012-10-19 | 5:00 | 2012-10-19 05:00 | 104.899 | 16.984 | 2012-10-19 05:00 | 12.987 | 30 | 11.486 | 74.899 | -74.8154 | 3563.899 | 40.101
2012-10-19 | 5:15 | 2012-10-19 05:15 | 105.031 | 16.98 | 2012-10-19 05:15 | 12.986 | 29.9977 | 11.434 | 75.0333 | -74.9497 | 3564.0333 | 39.9667
2012-10-19 | 5:30 | 2012-10-19 05:30 | 105.152 | 16.976 | 2012-10-19 05:30 | 12.985 | 29.9953 | 11.36 | 75.1566 | -75.073 | 3564.1566 | 39.8434
2012-10-19 | 5:45 | 2012-10-19 05:45 | 103.36 | 16.977 | 2012-10-19 05:45 | 12.987 | 30 | 11.37 | 73.36 | -73.2764 | 3562.36 | 41.64
2012-10-19 | 6:00 | 2012-10-19 06:00 | 104.826 | 16.981 | 2012-10-19 06:00 | 12.985 | 29.9953 | 11.317 | 74.8306 | -74.747 | 3563.8306 | 40.1694
2012-10-19 | 6:15 | 2012-10-19 06:15 | 105.122 | 16.98 | 2012-10-19 06:15 | 12.987 | 30 | 11.265 | 75.122 | -75.0384 | 3564.122 | 39.878
2012-10-19 | 6:30 | 2012-10-19 06:30 | 105.317 | 16.978 | 2012-10-19 06:30 | 12.987 | 30 | 11.258 | 75.317 | -75.2334 | 3564.317 | 39.683
2012-10-19 | 6:45 | 2012-10-19 06:45 | 105.476 | 16.974 | 2012-10-19 06:45 | 12.986 | 29.9977 | 11.286 | 75.4783 | -75.3947 | 3564.4783 | 39.5217
2012-10-19 | 7:00 | 2012-10-19 07:00 | 105.614 | 16.971 | 2012-10-19 07:00 | 12.99 | 30.0069 | 11.294 | 75.6071 | -75.5235 | 3564.6071 | 39.3929
2012-10-19 | 7:15 | 2012-10-19 07:15 | 105.743 | 16.969 | 2012-10-19 07:15 | 12.989 | 30.0046 | 11.562 | 75.7384 | -75.6548 | 3564.7384 | 39.2616
2012-10-19 | 7:30 | 2012-10-19 07:30 | 103.134 | 16.969 | 2012-10-19 07:30 | 12.994 | 30.0161 | 15.563 | 73.1179 | -73.0342 | 3562.1179 | 41.8821
2012-10-19 | 7:45 | 2012-10-19 07:45 | 105.299 | 16.974 | 2012-10-19 07:45 | 12.993 | 30.0138 | 22.122 | 75.2852 | -75.2016 | 3564.2852 | 39.7148
2012-10-19 | 8:00 | 2012-10-19 08:00 | 105.652 | 16.973 | 2012-10-19 08:00 | 12.993 | 30.0138 | 27.01 | 75.6382 | -75.5546 | 3564.6382 | 39.3618
2012-10-19 | 8:15 | 2012-10-19 08:15 | 105.851 | 16.971 | 2012-10-19 08:15 | 12.996 | 30.0208 | 30.287 | 75.8302 | -75.7466 | 3564.8302 | 39.1698
2012-10-19 | 8:30 | 2012-10-19 08:30 | 105.995 | 16.968 | 2012-10-19 08:30 | 12.994 | 30.0161 | 33.19 | 75.9789 | -75.8952 | 3564.9789 | 39.0211
2012-10-19 | 8:45 | 2012-10-19 08:45 | 106.116 | 16.965 | 2012-10-19 08:45 | 12.996 | 30.0208 | 36.04 | 76.0952 | -76.0116 | 3565.0952 | 38.9048
2012-10-19 | 9:00 | 2012-10-19 09:00 | 104.243 | 16.969 | 2012-10-19 09:00 | 12.995 | 30.0184 | 37.997 | 74.2245 | -74.1409 | 3563.2245 | 40.7755
2012-10-19 | 9:15 | 2012-10-19 09:15 | 105.703 | 16.972 | 2012-10-19 09:15 | 12.997 | 30.0231 | 40.363 | 75.6799 | -75.5963 | 3564.6799 | 39.3201
2012-10-19 | 9:30 | 2012-10-19 09:30 | 106.011 | 16.971 | 2012-10-19 09:30 | 12.996 | 30.0208 | 41.662 | 75.9902 | -75.9066 | 3564.9902 | 39.0098
2012-10-19 | 9:45 | 2012-10-19 09:45 | 79.0233 | 17.02 | 2012-10-19 09:45 | 12.995 | 30.0184 | 42.007 | 49.0049 | -48.9212 | 3538.0048 | 65.9952
2012-10-19 | 10:00 | 2012-10-19 10:00 | 67.2885 | 17.148 | 2012-10-19 10:00 | 12.997 | 30.0231 | 35.236 | 37.2654 | -37.1818 | 3526.2654 | 77.7346
2012-10-19 | 10:15 | 2012-10-19 10:15 | 40.5575 | 17.264 | 2012-10-19 10:15 | 12.994 | 30.0161 | 37.569 | 10.5414 | -10.4577 | 3499.5414 | 104.4586
2012-10-19 | 10:30 | 2012-10-19 10:30 | 54.2541 | 17.358 | 2012-10-19 10:30 | 12.994 | 30.0161 | 39.369 | 24.238 | -24.1543 | 3513.238 | 90.762
2012-10-19 | 10:45 | 2012-10-19 10:45 | 71.1481 | 17.413 | 2012-10-19 10:45 | 12.991 | 30.0092 | 39.833 | 41.1389 | -41.0553 | 3530.1389 | 73.8611
2012-10-19 | 11:00 | 2012-10-19 11:00 | 63.8152 | 17.464 | 2012-10-19 11:00 | 12.991 | 30.0092 | 39.999 | 33.806 | -33.7224 | 3522.806 | 81.194
2012-10-19 | 11:15 | 2012-10-19 11:15 | 52.9818 | 17.498 | 2012-10-19 11:15 | 12.987 | 30 | 39.289 | 22.9818 | -22.8982 | 3511.9818 | 92.0182
2012-10-19 | 11:30 | 2012-10-19 11:30 | 64.9395 | 17.517 | 2012-10-19 11:30 | 12.989 | 30.0046 | 38.361 | 34.9349 | -34.8513 | 3523.9349 | 80.0651
2012-10-19 | 11:45 | 2012-10-19 11:45 | 70.242 | 17.515 | 2012-10-19 11:45 | 12.985 | 29.9953 | 37.522 | 40.2467 | -40.163 | 3529.2467 | 74.7533
2012-10-19 | 12:00 | 2012-10-19 12:00 | 52.3207 | 17.523 | 2012-10-19 12:00 | 12.98 | 29.9838 | 36.485 | 22.3369 | -22.2533 | 3511.3369 | 92.6631
2012-10-19 | 12:15 | 2012-10-19 12:15 | 55.9209 | 17.538 | 2012-10-19 12:15 | 12.979 | 29.9815 | 35.519 | 25.9394 | -25.8558 | 3514.9394 | 89.0606
2012-10-19 | 12:30 | 2012-10-19 12:30 | 62.845 | 17.542 | 2012-10-19 12:30 | 12.975 | 29.9722 | 33.929 | 32.8727 | -32.7891 | 3521.8727 | 82.1273
2012-10-19 | 12:45 | 2012-10-19 12:45 | 50.4355 | 17.537 | 2012-10-19 12:45 | 12.973 | 29.9676 | 32.765 | 20.4679 | -20.3842 | 3509.4679 | 94.5321
2012-10-19 | 13:00 | 2012-10-19 13:00 | 49.7072 | 17.549 | 2012-10-19 13:00 | 12.969 | 29.9584 | 32.089 | 19.7488 | -19.6652 | 3508.7488 | 95.2512
2012-10-19 | 13:15 | 2012-10-19 13:15 | 58.5841 | 17.554 | 2012-10-19 13:15 | 12.961 | 29.9399 | 31.613 | 28.6442 | -28.5606 | 3517.6442 | 86.3558
2012-10-19 | 13:30 | 2012-10-19 13:30 | 41.0108 | 17.568 | 2012-10-19 13:30 | 12.959 | 29.9353 | 31.416 | 11.0755 | -10.9919 | 3500.0755 | 103.9245
2012-10-19 | 13:45 | 2012-10-19 13:45 | 29.9381 | 17.481 | 2012-10-19 13:45 | 12.956 | 29.9284 | 31.341 | 0.00974 | 0.07388 | 3489.0097 | 114.9903
2012-10-19 | 14:00 | 2012-10-19 14:00 | 29.9369 | 17.44 | 2012-10-19 14:00 | 12.953 | 29.9214 | 31.334 | 0.01547 | 0.06815 | 3489.0155 | 114.9845
2012-10-19 | 14:15 | 2012-10-19 14:15 | 29.9358 | 17.425 | 2012-10-19 14:15 | 12.958 | 29.933 | 31.319 | 0.00282 | 0.0808 | 3489.0028 | 114.9972
2012-10-19 | 14:30 | 2012-10-19 14:30 | 29.9342 | 17.416 | 2012-10-19 14:30 | 12.957 | 29.9307 | 31.27 | 0.00353 | 0.08009 | 3489.0035 | 114.9965
2012-10-19 | 14:45 | 2012-10-19 14:45 | 29.9293 | 17.41 | 2012-10-19 14:45 | 12.954 | 29.9237 | 31.173 | 0.00556 | 0.07806 | 3489.0056 | 114.9944
2012-10-19 | 15:00 | 2012-10-19 15:00 | 29.9265 | 17.405 | 2012-10-19 15:00 | 12.955 | 29.9261 | 31.133 | 0.00045 | 0.08317 | 3489.0005 | 114.9995
2012-10-19 | 15:15 | 2012-10-19 15:15 | 29.9286 | 17.402 | 2012-10-19 15:15 | 12.954 | 29.9237 | 31.134 | 0.00486 | 0.07876 | 3489.0049 | 114.9951
2012-10-19 | 15:30 | 2012-10-19 15:30 | 29.9238 | 17.399 | 2012-10-19 15:30 | 12.953 | 29.9214 | 31.133 | 0.00237 | 0.08125 | 3489.0024 | 114.9976
2012-10-19 | 15:45 | 2012-10-19 15:45 | 29.9253 | 17.396 | 2012-10-19 15:45 | 12.951 | 29.9168 | 31.129 | 0.00849 | 0.07513 | 3489.0085 | 114.9915
2012-10-19 | 16:00 | 2012-10-19 16:00 | 29.9223 | 17.392 | 2012-10-19 16:00 | 12.951 | 29.9168 | 30.432 | 0.00549 | 0.07813 | 3489.0055 | 114.9945
2012-10-19 | 16:15 | 2012-10-19 16:15 | 29.9197 | 17.388 | 2012-10-19 16:15 | 12.951 | 29.9168 | 29.856 | 0.00289 | 0.08073 | 3489.0029 | 114.9971
2012-10-19 | 16:30 | 2012-10-19 16:30 | 29.9358 | 17.367 | 2012-10-19 16:30 | 12.952 | 29.9191 | 29.612 | 0.01668 | 0.06694 | 3489.0167 | 114.9833
2012-10-19 | 16:45 | 2012-10-19 16:45 | 29.9338 | 17.355 | 2012-10-19 16:45 | 12.948 | 29.9099 | 28.866 | 0.02392 | 0.0597 | 3489.0239 | 114.9761
2012-10-19 | 17:00 | 2012-10-19 17:00 | 32.1641 | 17.492 | 2012-10-19 17:00 | 12.95 | 29.9145 | 27.266 | 2.2496 | -2.166 | 3491.2496 | 112.7504
2012-10-19 | 17:15 | 2012-10-19 17:15 | 36.6042 | 17.501 | 2012-10-19 17:15 | 12.95 | 29.9145 | 25.935 | 6.6897 | -6.6061 | 3495.6897 | 108.3103
2012-10-19 | 17:30 | 2012-10-19 17:30 | 40.1373 | 17.505 | 2012-10-19 17:30 | 12.95 | 29.9145 | 25.683 | 10.2228 | -10.1392 | 3499.2228 | 104.7772
2012-10-19 | 17:45 | 2012-10-19 17:45 | 29.9537 | 17.512 | 2012-10-19 17:45 | 12.948 | 29.9099 | 25.431 | 0.04382 | 0.0398 | 3489.0438 | 114.9562
2012-10-19 | 18:00 | 2012-10-19 18:00 | 29.9431 | 17.517 | 2012-10-19 18:00 | 12.95 | 29.9145 | 24.702 | 0.0286 | 0.05502 | 3489.0286 | 114.9714
2012-10-19 | 18:15 | 2012-10-19 18:15 | 35.0052 | 17.524 | 2012-10-19 18:15 | 12.952 | 29.9191 | 23.311 | 5.0861 | -5.0025 | 3494.0861 | 109.9139
2012-10-19 | 18:30 | 2012-10-19 18:30 | 29.9581 | 17.516 | 2012-10-19 18:30 | 12.952 | 29.9191 | 21.57 | 0.03898 | 0.04464 | 3489.039 | 114.961
2012-10-19 | 18:45 | 2012-10-19 18:45 | 29.9302 | 17.413 | 2012-10-19 18:45 | 12.954 | 29.9237 | 19.935 | 0.00646 | 0.07716 | 3489.0065 | 114.9935
2012-10-19 | 19:00 | 2012-10-19 19:00 | 29.9607 | 17.483 | 2012-10-19 19:00 | 12.955 | 29.9261 | 18.627 | 0.03465 | 0.04897 | 3489.0347 | 114.9653
2012-10-19 | 19:15 | 2012-10-19 19:15 | 29.9552 | 17.518 | 2012-10-19 19:15 | 12.955 | 29.9261 | 17.547 | 0.02915 | 0.05447 | 3489.0291 | 114.9709
2012-10-19 | 19:30 | 2012-10-19 19:30 | 29.9536 | 17.527 | 2012-10-19 19:30 | 12.958 | 29.933 | 16.674 | 0.02062 | 0.063 | 3489.0206 | 114.9794
2012-10-19 | 19:45 | 2012-10-19 19:45 | 57.6734 | 17.508 | 2012-10-19 19:45 | 12.957 | 29.9307 | 15.924 | 27.7427 | -27.6591 | 3516.7427 | 87.2573
2012-10-19 | 20:00 | 2012-10-19 20:00 | 63.9237 | 17.48 | 2012-10-19 20:00 | 12.959 | 29.9353 | 15.205 | 33.9884 | -33.9048 | 3522.9884 | 81.0116
2012-10-19 | 20:15 | 2012-10-19 20:15 | 67.0643 | 17.449 | 2012-10-19 20:15 | 12.96 | 29.9376 | 14.519 | 37.1267 | -37.0431 | 3526.1267 | 77.8733
2012-10-19 | 20:30 | 2012-10-19 20:30 | 69.659 | 17.418 | 2012-10-19 20:30 | 12.96 | 29.9376 | 13.954 | 39.7214 | -39.6378 | 3528.7214 | 75.2786
2012-10-19 | 20:45 | 2012-10-19 20:45 | 73.6073 | 17.396 | 2012-10-19 20:45 | 12.959 | 29.9353 | 13.396 | 43.672 | -43.5884 | 3532.672 | 71.328
2012-10-19 | 21:00 | 2012-10-19 21:00 | 76.0833 | 17.375 | 2012-10-19 21:00 | 12.96 | 29.9376 | 13.18 | 46.1457 | -46.0621 | 3535.1457 | 68.8543
2012-10-19 | 21:15 | 2012-10-19 21:15 | 61.5664 | 17.356 | 2012-10-19 21:15 | 12.959 | 29.9353 | 12.881 | 31.6311 | -31.5475 | 3520.6311 | 83.3689
2012-10-19 | 21:30 | 2012-10-19 21:30 | 66.3402 | 17.332 | 2012-10-19 21:30 | 12.959 | 29.9353 | 12.729 | 36.4049 | -36.3213 | 3525.4049 | 78.5951
2012-10-19 | 21:45 | 2012-10-19 21:45 | 76.848 | 17.33 | 2012-10-19 21:45 | 12.959 | 29.9353 | 12.527 | 46.9127 | -46.8291 | 3535.9127 | 68.0873
2012-10-19 | 22:00 | 2012-10-19 22:00 | 78.8556 | 17.32 | 2012-10-19 22:00 | 12.961 | 29.9399 | 12.268 | 48.9157 | -48.8321 | 3537.9157 | 66.0843
2012-10-19 | 22:15 | 2012-10-19 22:15 | 80.2742 | 17.312 | 2012-10-19 22:15 | 12.96 | 29.9376 | 11.935 | 50.3366 | -50.253 | 3539.3366 | 64.6634
2012-10-19 | 22:30 | 2012-10-19 22:30 | 81.3749 | 17.303 | 2012-10-19 22:30 | 12.962 | 29.9422 | 11.595 | 51.4327 | -51.3491 | 3540.4327 | 63.5673
2012-10-19 | 22:45 | 2012-10-19 22:45 | 82.2652 | 17.294 | 2012-10-19 22:45 | 12.959 | 29.9353 | 11.369 | 52.3299 | -52.2463 | 3541.3299 | 62.6701
2012-10-19 | 23:00 | 2012-10-19 23:00 | 83.182 | 17.288 | 2012-10-19 23:00 | 12.958 | 29.933 | 11.287 | 53.249 | -53.1654 | 3542.249 | 61.751
2012-10-19 | 23:15 | 2012-10-19 23:15 | 83.9785 | 17.281 | 2012-10-19 23:15 | 12.96 | 29.9376 | 11.124 | 54.0409 | -53.9573 | 3543.0409 | 60.9591
2012-10-19 | 23:30 | 2012-10-19 23:30 | 84.6721 | 17.277 | 2012-10-19 23:30 | 12.961 | 29.9399 | 11.044 | 54.7322 | -54.6486 | 3543.7322 | 60.2678
2012-10-19 | 23:45 | 2012-10-19 23:45 | 85.3503 | 17.271 | 2012-10-19 23:45 | 12.961 | 29.9399 | 11.1 | 55.4104 | -55.3268 | 3544.4104 | 59.5896
2012-10-20 | 0:00 | 2012-10-20 | 86.0352 | 17.268 | 2012-10-20 | 12.956 | 29.9284 | 11.126 | 56.1068 | -56.0232 | 3545.1068 | 58.8932
2012-10-20 | 0:15 | 2012-10-20 00:15 | 86.6855 | 17.265 | 2012-10-20 00:15 | 12.955 | 29.9261 | 11.032 | 56.7595 | -56.6758 | 3545.7595 | 58.2405
2012-10-20 | 0:30 | 2012-10-20 00:30 | 87.2422 | 17.26 | 2012-10-20 00:30 | 12.952 | 29.9191 | 11.027 | 57.3231 | -57.2395 | 3546.3231 | 57.6769
2012-10-20 | 0:45 | 2012-10-20 00:45 | 86.9672 | 17.261 | 2012-10-20 00:45 | 12.951 | 29.9168 | 11.365 | 57.0504 | -56.9668 | 3546.0504 | 57.9496
2012-10-20 | 1:00 | 2012-10-20 01:00 | 87.8071 | 17.258 | 2012-10-20 01:00 | 12.952 | 29.9191 | 11.699 | 57.888 | -57.8044 | 3546.888 | 57.112
2012-10-20 | 1:15 | 2012-10-20 01:15 | 88.3106 | 17.256 | 2012-10-20 01:15 | 12.951 | 29.9168 | 11.989 | 58.3938 | -58.3102 | 3547.3938 | 56.6062
2012-10-20 | 1:30 | 2012-10-20 01:30 | 88.729 | 17.255 | 2012-10-20 01:30 | 12.951 | 29.9168 | 12.267 | 58.8122 | -58.7286 | 3547.8122 | 56.1878
2012-10-20 | 1:45 | 2012-10-20 01:45 | 89.1287 | 17.253 | 2012-10-20 01:45 | 12.952 | 29.9191 | 12.436 | 59.2096 | -59.126 | 3548.2096 | 55.7904
2012-10-20 | 2:00 | 2012-10-20 02:00 | 89.5064 | 17.251 | 2012-10-20 02:00 | 12.95 | 29.9145 | 12.535 | 59.5919 | -59.5083 | 3548.5919 | 55.4081
2012-10-20 | 2:15 | 2012-10-20 02:15 | 89.8421 | 17.25 | 2012-10-20 02:15 | 12.948 | 29.9099 | 12.716 | 59.9322 | -59.8486 | 3548.9322 | 55.0678
2012-10-20 | 2:30 | 2012-10-20 02:30 | 90.128 | 17.248 | 2012-10-20 02:30 | 12.95 | 29.9145 | 12.894 | 60.2135 | -60.1299 | 3549.2135 | 54.7865
2012-10-20 | 2:45 | 2012-10-20 02:45 | 90.3682 | 17.247 | 2012-10-20 02:45 | 12.948 | 29.9099 | 12.974 | 60.4583 | -60.3747 | 3549.4583 | 54.5417
2012-10-20 | 3:00 | 2012-10-20 03:00 | 90.5752 | 17.245 | 2012-10-20 03:00 | 12.944 | 29.9006 | 12.948 | 60.6746 | -60.5909 | 3549.6746 | 54.3254
2012-10-20 | 3:15 | 2012-10-20 03:15 | 90.7407 | 17.244 | 2012-10-20 03:15 | 12.943 | 29.8983 | 12.684 | 60.8424 | -60.7588 | 3549.8424 | 54.1576
2012-10-20 | 3:30 | 2012-10-20 03:30 | 90.8804 | 17.243 | 2012-10-20 03:30 | 12.94 | 29.8914 | 12.53 | 60.989 | -60.9054 | 3549.989 | 54.011
2012-10-20 | 3:45 | 2012-10-20 03:45 | 90.9631 | 17.241 | 2012-10-20 03:45 | 12.939 | 29.8891 | 12.36 | 61.074 | -60.9904 | 3550.074 | 53.926
2012-10-20 | 4:00 | 2012-10-20 04:00 | 91.0314 | 17.24 | 2012-10-20 04:00 | 12.938 | 29.8868 | 12.121 | 61.1446 | -61.061 | 3550.1446 | 53.8554
2012-10-20 | 4:15 | 2012-10-20 04:15 | 91.0826 | 17.24 | 2012-10-20 04:15 | 12.939 | 29.8891 | 11.887 | 61.1935 | -61.1099 | 3550.1935 | 53.8065
2012-10-20 | 4:30 | 2012-10-20 04:30 | 91.087 | 17.239 | 2012-10-20 04:30 | 12.942 | 29.896 | 11.803 | 61.191 | -61.1074 | 3550.191 | 53.809
2012-10-20 | 4:45 | 2012-10-20 04:45 | 91.0517 | 17.238 | 2012-10-20 04:45 | 12.938 | 29.8868 | 11.922 | 61.1649 | -61.0813 | 3550.1649 | 53.8351
2012-10-20 | 5:00 | 2012-10-20 05:00 | 90.8937 | 17.236 | 2012-10-20 05:00 | 12.938 | 29.8868 | 11.962 | 61.0069 | -60.9233 | 3550.0069 | 53.9931
2012-10-20 | 5:15 | 2012-10-20 05:15 | 90.7634 | 17.236 | 2012-10-20 05:15 | 12.939 | 29.8891 | 11.873 | 60.8743 | -60.7907 | 3549.8743 | 54.1257
2012-10-20 | 5:30 | 2012-10-20 05:30 | 90.6761 | 17.234 | 2012-10-20 05:30 | 12.941 | 29.8937 | 11.806 | 60.7824 | -60.6988 | 3549.7824 | 54.2176
2012-10-20 | 5:45 | 2012-10-20 05:45 | 92.7819 | 17.241 | 2012-10-20 05:45 | 12.94 | 29.8914 | 11.82 | 62.8905 | -62.8069 | 3551.8905 | 52.1095
2012-10-20 | 6:00 | 2012-10-20 06:00 | 93.2495 | 17.244 | 2012-10-20 06:00 | 12.942 | 29.896 | 11.835 | 63.3535 | -63.2699 | 3552.3535 | 51.6465
2012-10-20 | 6:15 | 2012-10-20 06:15 | 93.3987 | 17.244 | 2012-10-20 06:15 | 12.943 | 29.8983 | 11.766 | 63.5004 | -63.4168 | 3552.5004 | 51.4996
2012-10-20 | 6:30 | 2012-10-20 06:30 | 93.5234 | 17.243 | 2012-10-20 06:30 | 12.946 | 29.9053 | 11.709 | 63.6181 | -63.5345 | 3552.6181 | 51.3819
2012-10-20 | 6:45 | 2012-10-20 06:45 | 93.9433 | 17.243 | 2012-10-20 06:45 | 12.945 | 29.903 | 11.655 | 64.0403 | -63.9567 | 3553.0404 | 50.9596
2012-10-20 | 7:00 | 2012-10-20 07:00 | 95.1979 | 17.251 | 2012-10-20 07:00 | 12.943 | 29.8983 | 11.653 | 65.2996 | -65.216 | 3554.2996 | 49.7004
2012-10-20 | 7:15 | 2012-10-20 07:15 | 95.5565 | 17.252 | 2012-10-20 07:15 | 12.944 | 29.9006 | 11.958 | 65.6559 | -65.5722 | 3554.6559 | 49.3441
2012-10-20 | 7:30 | 2012-10-20 07:30 | 95.6835 | 17.25 | 2012-10-20 07:30 | 12.946 | 29.9053 | 12.83 | 65.7782 | -65.6946 | 3554.7782 | 49.2218
2012-10-20 | 7:45 | 2012-10-20 07:45 | 96.195 | 17.25 | 2012-10-20 07:45 | 12.948 | 29.9099 | 16.043 | 66.2851 | -66.2015 | 3555.2851 | 48.7149
2012-10-20 | 8:00 | 2012-10-20 08:00 | 96.3198 | 17.25 | 2012-10-20 08:00 | 12.949 | 29.9122 | 19.907 | 66.4076 | -66.324 | 3555.4076 | 48.5924
2012-10-20 | 8:15 | 2012-10-20 08:15 | 96.4363 | 17.248 | 2012-10-20 08:15 | 12.952 | 29.9191 | 23.884 | 66.5172 | -66.4336 | 3555.5172 | 48.4828
2012-10-20 | 8:30 | 2012-10-20 08:30 | 96.5406 | 17.246 | 2012-10-20 08:30 | 12.949 | 29.9122 | 26.811 | 66.6284 | -66.5448 | 3555.6284 | 48.3716
2012-10-20 | 8:45 | 2012-10-20 08:45 | 96.9424 | 17.25 | 2012-10-20 08:45 | 12.949 | 29.9122 | 29.116 | 67.0302 | -66.9466 | 3556.0302 | 47.9698
2012-10-20 | 9:00 | 2012-10-20 09:00 | 97.2368 | 17.251 | 2012-10-20 09:00 | 12.948 | 29.9099 | 30.834 | 67.3269 | -67.2433 | 3556.3269 | 47.6731
2012-10-20 | 9:15 | 2012-10-20 09:15 | 84.1893 | 17.239 | 2012-10-20 09:15 | 12.95 | 29.9145 | 31.61 | 54.2748 | -54.1912 | 3543.2748 | 60.7252
2012-10-20 | 9:30 | 2012-10-20 09:30 | 84.203 | 17.267 | 2012-10-20 09:30 | 12.949 | 29.9122 | 32.53 | 54.2908 | -54.2072 | 3543.2908 | 60.7092
2012-10-20 | 9:45 | 2012-10-20 09:45 | 91.0909 | 17.289 | 2012-10-20 09:45 | 12.952 | 29.9191 | 33.066 | 61.1718 | -61.0882 | 3550.1718 | 53.8282
2012-10-20 | 10:00 | 2012-10-20 10:00 | 92.3217 | 17.292 | 2012-10-20 10:00 | 12.95 | 29.9145 | 33.258 | 62.4072 | -62.3236 | 3551.4072 | 52.5928
2012-10-20 | 10:15 | 2012-10-20 10:15 | 79.9034 | 17.319 | 2012-10-20 10:15 | 12.949 | 29.9122 | 33.072 | 49.9912 | -49.9076 | 3538.9912 | 65.0088
2012-10-20 | 10:30 | 2012-10-20 10:30 | 48.9477 | 17.384 | 2012-10-20 10:30 | 12.947 | 29.9076 | 32.77 | 19.0401 | -18.9565 | 3508.0401 | 95.9599
2012-10-20 | 10:45 | 2012-10-20 10:45 | 40.5833 | 17.446 | 2012-10-20 10:45 | 12.946 | 29.9053 | 32.537 | 10.678 | -10.5944 | 3499.678 | 104.322
2012-10-20 | 11:00 | 2012-10-20 11:00 | 49.5515 | 17.504 | 2012-10-20 11:00 | 12.946 | 29.9053 | 32.008 | 19.6462 | -19.5626 | 3508.6462 | 95.3538
2012-10-20 | 11:15 | 2012-10-20 11:15 | 52.8395 | 17.559 | 2012-10-20 11:15 | 12.942 | 29.896 | 31.321 | 22.9435 | -22.8599 | 3511.9435 | 92.0565
2012-10-20 | 11:30 | 2012-10-20 11:30 | 36.0081 | 17.585 | 2012-10-20 11:30 | 12.943 | 29.8983 | 30.711 | 6.1098 | -6.0261 | 3495.1098 | 108.8902
2012-10-20 | 11:45 | 2012-10-20 11:45 | 43.6453 | 17.585 | 2012-10-20 11:45 | 12.94 | 29.8914 | 30.08 | 13.7539 | -13.6703 | 3502.7539 | 101.2461
2012-10-20 | 12:00 | 2012-10-20 12:00 | 43.9657 | 17.602 | 2012-10-20 12:00 | 12.936 | 29.8822 | 29.309 | 14.0835 | -13.9999 | 3503.0835 | 100.9165
2012-10-20 | 12:15 | 2012-10-20 12:15 | 33.0686 | 17.6 | 2012-10-20 12:15 | 12.937 | 29.8845 | 28.334 | 3.1841 | -3.1005 | 3492.1841 | 111.8159
2012-10-20 | 12:30 | 2012-10-20 12:30 | 45.5409 | 17.606 | 2012-10-20 12:30 | 12.935 | 29.8799 | 27.446 | 15.661 | -15.5774 | 3504.6611 | 99.3389
2012-10-20 | 12:45 | 2012-10-20 12:45 | 29.8773 | 17.605 | 2012-10-20 12:45 | 12.933 | 29.8752 | 26.57 | 0.00207 | 0.08155 | 3489.0021 | 114.9979
2012-10-20 | 13:00 | 2012-10-20 13:00 | 42.709 | 17.607 | 2012-10-20 13:00 | 12.927 | 29.8614 | 26.263 | 12.8476 | -12.764 | 3501.8476 | 102.1524
2012-10-20 | 13:15 | 2012-10-20 13:15 | 29.8615 | 17.602 | 2012-10-20 13:15 | 12.927 | 29.8614 | 26.225 | 0.00013 | 0.08349 | 3489.0001 | 114.9999
2012-10-20 | 13:30 | 2012-10-20 13:30 | 40.946 | 17.605 | 2012-10-20 13:30 | 12.923 | 29.8521 | 26.148 | 11.0939 | -11.0102 | 3500.0939 | 103.9061
2012-10-20 | 13:45 | 2012-10-20 13:45 | 29.851 | 17.563 | 2012-10-20 13:45 | 12.919 | 29.8429 | 26.368 | 0.00811 | 0.07551 | 3489.0081 | 114.9919
2012-10-20 | 14:00 | 2012-10-20 14:00 | 29.866 | 17.483 | 2012-10-20 14:00 | 12.921 | 29.8475 | 26.552 | 0.01849 | 0.06513 | 3489.0185 | 114.9815
2012-10-20 | 14:15 | 2012-10-20 14:15 | 29.8514 | 17.452 | 2012-10-20 14:15 | 12.917 | 29.8383 | 26.789 | 0.01313 | 0.07049 | 3489.0131 | 114.9869
2012-10-20 | 14:30 | 2012-10-20 14:30 | 29.8425 | 17.44 | 2012-10-20 14:30 | 12.914 | 29.8313 | 26.929 | 0.01116 | 0.07246 | 3489.0112 | 114.9888
2012-10-20 | 14:45 | 2012-10-20 14:45 | 29.8402 | 17.43 | 2012-10-20 14:45 | 12.915 | 29.8336 | 27.168 | 0.00655 | 0.07707 | 3489.0066 | 114.9934
2012-10-20 | 15:00 | 2012-10-20 15:00 | 29.8311 | 17.424 | 2012-10-20 15:00 | 12.914 | 29.8313 | 27.193 | -0.00024 | 0.08386 | 3488.9998 | 115.0002
2012-10-20 | 15:15 | 2012-10-20 15:15 | 29.8288 | 17.417 | 2012-10-20 15:15 | 12.911 | 29.8244 | 27.145 | 0.00439 | 0.07923 | 3489.0044 | 114.9956
2012-10-20 | 15:30 | 2012-10-20 15:30 | 29.835 | 17.412 | 2012-10-20 15:30 | 12.916 | 29.836 | 26.992 | -0.00096 | 0.08458 | 3488.999 | 115.001
2012-10-20 | 15:45 | 2012-10-20 15:45 | 29.8363 | 17.407 | 2012-10-20 15:45 | 12.916 | 29.836 | 26.804 | 0.00034 | 0.08328 | 3489.0003 | 114.9997
2012-10-20 | 16:00 | 2012-10-20 16:00 | 29.8335 | 17.403 | 2012-10-20 16:00 | 12.913 | 29.829 | 26.544 | 0.00447 | 0.07915 | 3489.0045 | 114.9955
2012-10-20 | 16:15 | 2012-10-20 16:15 | 29.8314 | 17.399 | 2012-10-20 16:15 | 12.912 | 29.8267 | 26.146 | 0.00468 | 0.07894 | 3489.0047 | 114.9953
2012-10-20 | 16:30 | 2012-10-20 16:30 | 29.836 | 17.396 | 2012-10-20 16:30 | 12.914 | 29.8313 | 25.652 | 0.00466 | 0.07896 | 3489.0047 | 114.9953
2012-10-20 | 16:45 | 2012-10-20 16:45 | 29.8268 | 17.392 | 2012-10-20 16:45 | 12.913 | 29.829 | 25.105 | -0.00223 | 0.08585 | 3488.9978 | 115.0022
2012-10-20 | 17:00 | 2012-10-20 17:00 | 29.8281 | 17.39 | 2012-10-20 17:00 | 12.912 | 29.8267 | 24.561 | 0.00138 | 0.08224 | 3489.0014 | 114.9986
2012-10-20 | 17:15 | 2012-10-20 17:15 | 29.8366 | 17.38 | 2012-10-20 17:15 | 12.914 | 29.8313 | 23.823 | 0.00526 | 0.07836 | 3489.0053 | 114.9947
2012-10-20 | 17:30 | 2012-10-20 17:30 | 29.836 | 17.35 | 2012-10-20 17:30 | 12.912 | 29.8267 | 23.034 | 0.00928 | 0.07434 | 3489.0093 | 114.9907
2012-10-20 | 17:45 | 2012-10-20 17:45 | 29.8441 | 17.323 | 2012-10-20 17:45 | 12.915 | 29.8336 | 22.075 | 0.01045 | 0.07317 | 3489.0105 | 114.9895
2012-10-20 | 18:00 | 2012-10-20 18:00 | 29.8354 | 17.314 | 2012-10-20 18:00 | 12.913 | 29.829 | 20.724 | 0.00637 | 0.07725 | 3489.0064 | 114.9936
2012-10-20 | 18:15 | 2012-10-20 18:15 | 29.8353 | 17.316 | 2012-10-20 18:15 | 12.914 | 29.8313 | 18.903 | 0.00396 | 0.07966 | 3489.004 | 114.996
2012-10-20 | 18:30 | 2012-10-20 18:30 | 29.8353 | 17.3 | 2012-10-20 18:30 | 12.915 | 29.8336 | 17.14 | 0.00165 | 0.08197 | 3489.0017 | 114.9983
2012-10-20 | 18:45 | 2012-10-20 18:45 | 44.0644 | 17.465 | 2012-10-20 18:45 | 12.91 | 29.8221 | 15.727 | 14.2423 | -14.1587 | 3503.2423 | 100.7577
2012-10-20 | 19:00 | 2012-10-20 19:00 | 51.0051 | 17.473 | 2012-10-20 19:00 | 12.913 | 29.829 | 15.009 | 21.1761 | -21.0924 | 3510.1761 | 93.8239
2012-10-20 | 19:15 | 2012-10-20 19:15 | 47.1515 | 17.462 | 2012-10-20 19:15 | 12.919 | 29.8429 | 14.701 | 17.3086 | -17.225 | 3506.3086 | 97.6914
2012-10-20 | 19:30 | 2012-10-20 19:30 | 55.8409 | 17.451 | 2012-10-20 19:30 | 12.92 | 29.8452 | 14.429 | 25.9957 | -25.9121 | 3514.9957 | 89.0043
2012-10-20 | 19:45 | 2012-10-20 19:45 | 44.1494 | 17.441 | 2012-10-20 19:45 | 12.92 | 29.8452 | 14.186 | 14.3042 | -14.2206 | 3503.3042 | 100.6958
2012-10-20 | 20:00 | 2012-10-20 20:00 | 53.1806 | 17.434 | 2012-10-20 20:00 | 12.921 | 29.8475 | 13.989 | 23.3331 | -23.2495 | 3512.3331 | 91.6669
2012-10-20 | 20:15 | 2012-10-20 20:15 | 59.2212 | 17.424 | 2012-10-20 20:15 | 12.925 | 29.8568 | 13.758 | 29.3645 | -29.2808 | 3518.3645 | 85.6355
2012-10-20 | 20:30 | 2012-10-20 20:30 | 62.7654 | 17.417 | 2012-10-20 20:30 | 12.928 | 29.8637 | 13.578 | 32.9017 | -32.8181 | 3521.9017 | 82.0983
2012-10-20 | 20:45 | 2012-10-20 20:45 | 53.323 | 17.419 | 2012-10-20 20:45 | 12.927 | 29.8614 | 13.461 | 23.4616 | -23.378 | 3512.4616 | 91.5384
2012-10-20 | 21:00 | 2012-10-20 21:00 | 61.1679 | 17.42 | 2012-10-20 21:00 | 12.928 | 29.8637 | 13.368 | 31.3042 | -31.2206 | 3520.3042 | 83.6958
2012-10-20 | 21:15 | 2012-10-20 21:15 | 65.1219 | 17.414 | 2012-10-20 21:15 | 12.93 | 29.8683 | 13.273 | 35.2536 | -35.17 | 3524.2536 | 79.7464
2012-10-20 | 21:30 | 2012-10-20 21:30 | 68.9551 | 17.415 | 2012-10-20 21:30 | 12.93 | 29.8683 | 13.177 | 39.0868 | -39.0032 | 3528.0868 | 75.9132
2012-10-20 | 21:45 | 2012-10-20 21:45 | 50.7377 | 17.415 | 2012-10-20 21:45 | 12.932 | 29.8729 | 13.058 | 20.8648 | -20.7812 | 3509.8648 | 94.1352
2012-10-20 | 22:00 | 2012-10-20 22:00 | 63.6098 | 17.416 | 2012-10-20 22:00 | 12.932 | 29.8729 | 12.931 | 33.7369 | -33.6533 | 3522.7369 | 81.2631
2012-10-20 | 22:15 | 2012-10-20 22:15 | 67.0288 | 17.414 | 2012-10-20 22:15 | 12.934 | 29.8775 | 12.876 | 37.1513 | -37.0676 | 3526.1513 | 77.8487
2012-10-20 | 22:30 | 2012-10-20 22:30 | 69.8483 | 17.411 | 2012-10-20 22:30 | 12.935 | 29.8799 | 12.867 | 39.9684 | -39.8848 | 3528.9684 | 75.0316
2012-10-20 | 22:45 | 2012-10-20 22:45 | 72.6165 | 17.413 | 2012-10-20 22:45 | 12.935 | 29.8799 | 12.864 | 42.7366 | -42.653 | 3531.7366 | 72.2634
2012-10-20 | 23:00 | 2012-10-20 23:00 | 64.9056 | 17.421 | 2012-10-20 23:00 | 12.935 | 29.8799 | 12.817 | 35.0258 | -34.9421 | 3524.0257 | 79.9743
2012-10-20 | 23:15 | 2012-10-20 23:15 | 68.7012 | 17.419 | 2012-10-20 23:15 | 12.932 | 29.8729 | 12.759 | 38.8283 | -38.7447 | 3527.8283 | 76.1717
2012-10-20 | 23:30 | 2012-10-20 23:30 | 71.213 | 17.415 | 2012-10-20 23:30 | 12.936 | 29.8822 | 12.638 | 41.3308 | -41.2472 | 3530.3308 | 73.6692
2012-10-20 | 23:45 | 2012-10-20 23:45 | 73.0533 | 17.413 | 2012-10-20 23:45 | 12.931 | 29.8706 | 12.571 | 43.1827 | -43.0991 | 3532.1827 | 71.8173
2012-10-21 | 0:00 | 2012-10-21 | 74.5327 | 17.411 | 2012-10-21 | 12.931 | 29.8706 | 12.561 | 44.6621 | -44.5785 | 3533.6621 | 70.3379
2012-10-21 | 0:15 | 2012-10-21 00:15 | 75.901 | 17.409 | 2012-10-21 00:15 | 12.931 | 29.8706 | 12.496 | 46.0304 | -45.9468 | 3535.0304 | 68.9696
2012-10-21 | 0:30 | 2012-10-21 00:30 | 76.9811 | 17.408 | 2012-10-21 00:30 | 12.933 | 29.8752 | 12.398 | 47.1059 | -47.0222 | 3536.1059 | 67.8941
2012-10-21 | 0:45 | 2012-10-21 00:45 | 77.9045 | 17.407 | 2012-10-21 00:45 | 12.933 | 29.8752 | 12.3 | 48.0293 | -47.9457 | 3537.0293 | 66.9707
2012-10-21 | 1:00 | 2012-10-21 01:00 | 78.7064 | 17.407 | 2012-10-21 01:00 | 12.932 | 29.8729 | 12.16 | 48.8335 | -48.7499 | 3537.8335 | 66.1665
2012-10-21 | 1:15 | 2012-10-21 01:15 | 79.4546 | 17.407 | 2012-10-21 01:15 | 12.935 | 29.8799 | 12.078 | 49.5747 | -49.4911 | 3538.5747 | 65.4253
2012-10-21 | 1:30 | 2012-10-21 01:30 | 78.6026 | 17.406 | 2012-10-21 01:30 | 12.931 | 29.8706 | 12.044 | 48.732 | -48.6484 | 3537.732 | 66.268
2012-10-21 | 1:45 | 2012-10-21 01:45 | 71.2822 | 17.406 | 2012-10-21 01:45 | 12.937 | 29.8845 | 12.037 | 41.3977 | -41.3141 | 3530.3977 | 73.6023
2012-10-21 | 2:00 | 2012-10-21 02:00 | 65.1369 | 17.408 | 2012-10-21 02:00 | 12.932 | 29.8729 | 12.033 | 35.264 | -35.1804 | 3524.264 | 79.736
2012-10-21 | 2:15 | 2012-10-21 02:15 | 68.3488 | 17.408 | 2012-10-21 02:15 | 12.932 | 29.8729 | 12.008 | 38.4759 | -38.3923 | 3527.4759 | 76.5241
2012-10-21 | 2:30 | 2012-10-21 02:30 | 70.411 | 17.407 | 2012-10-21 02:30 | 12.928 | 29.8637 | 11.962 | 40.5473 | -40.4637 | 3529.5473 | 74.4527
2012-10-21 | 2:45 | 2012-10-21 02:45 | 72.0246 | 17.408 | 2012-10-21 02:45 | 12.93 | 29.8683 | 11.866 | 42.1563 | -42.0727 | 3531.1563 | 72.8437
2012-10-21 | 3:00 | 2012-10-21 03:00 | 73.7232 | 17.407 | 2012-10-21 03:00 | 12.925 | 29.8568 | 11.797 | 43.8665 | -43.7828 | 3532.8664 | 71.1336
2012-10-21 | 3:15 | 2012-10-21 03:15 | 75.059 | 17.408 | 2012-10-21 03:15 | 12.926 | 29.8591 | 11.709 | 45.1999 | -45.1163 | 3534.1999 | 69.8001
2012-10-21 | 3:30 | 2012-10-21 03:30 | 76.1203 | 17.406 | 2012-10-21 03:30 | 12.924 | 29.8544 | 11.664 | 46.2659 | -46.1822 | 3535.2659 | 68.7341
2012-10-21 | 3:45 | 2012-10-21 03:45 | 77.3378 | 17.406 | 2012-10-21 03:45 | 12.922 | 29.8498 | 11.665 | 47.488 | -47.4044 | 3536.488 | 67.512
2012-10-21 | 4:00 | 2012-10-21 04:00 | 78.4968 | 17.406 | 2012-10-21 04:00 | 12.923 | 29.8521 | 11.669 | 48.6447 | -48.561 | 3537.6447 | 66.3553
2012-10-21 | 4:15 | 2012-10-21 04:15 | 79.1937 | 17.405 | 2012-10-21 04:15 | 12.92 | 29.8452 | 11.609 | 49.3485 | -49.2649 | 3538.3485 | 65.6515
2012-10-21 | 4:30 | 2012-10-21 04:30 | 79.7975 | 17.405 | 2012-10-21 04:30 | 12.921 | 29.8475 | 11.572 | 49.95 | -49.8664 | 3538.95 | 65.05
2012-10-21 | 4:45 | 2012-10-21 04:45 | 81.0453 | 17.405 | 2012-10-21 04:45 | 12.923 | 29.8521 | 11.589 | 51.1932 | -51.1095 | 3540.1932 | 63.8068
2012-10-21 | 5:00 | 2012-10-21 05:00 | 81.9403 | 17.406 | 2012-10-21 05:00 | 12.922 | 29.8498 | 11.633 | 52.0905 | -52.0069 | 3541.0905 | 62.9095
2012-10-21 | 5:15 | 2012-10-21 05:15 | 82.4395 | 17.411 | 2012-10-21 05:15 | 12.925 | 29.8568 | 11.648 | 52.5827 | -52.4991 | 3541.5828 | 62.4172
2012-10-21 | 5:30 | 2012-10-21 05:30 | 83.8617 | 17.412 | 2012-10-21 05:30 | 12.923 | 29.8521 | 11.649 | 54.0096 | -53.926 | 3543.0096 | 60.9904
2012-10-21 | 5:45 | 2012-10-21 05:45 | 77.354 | 17.413 | 2012-10-21 05:45 | 12.922 | 29.8498 | 11.64 | 47.5042 | -47.4206 | 3536.5042 | 67.4958
2012-10-21 | 6:00 | 2012-10-21 06:00 | 78.8965 | 17.415 | 2012-10-21 06:00 | 12.929 | 29.866 | 11.611 | 49.0305 | -48.9469 | 3538.0305 | 65.9695
2012-10-21 | 6:15 | 2012-10-21 06:15 | 78.5455 | 17.416 | 2012-10-21 06:15 | 12.927 | 29.8614 | 11.606 | 48.6841 | -48.6005 | 3537.6841 | 66.3159
2012-10-21 | 6:30 | 2012-10-21 06:30 | 80.292 | 17.417 | 2012-10-21 06:30 | 12.927 | 29.8614 | 11.598 | 50.4306 | -50.347 | 3539.4306 | 64.5694
2012-10-21 | 6:45 | 2012-10-21 06:45 | 80.9571 | 17.416 | 2012-10-21 06:45 | 12.928 | 29.8637 | 11.581 | 51.0934 | -51.0098 | 3540.0934 | 63.9066
2012-10-21 | 7:00 | 2012-10-21 07:00 | 81.5384 | 17.416 | 2012-10-21 07:00 | 12.929 | 29.866 | 11.562 | 51.6724 | -51.5888 | 3540.6724 | 63.3276
2012-10-21 | 7:15 | 2012-10-21 07:15 | 82.3064 | 17.414 | 2012-10-21 07:15 | 12.933 | 29.8752 | 11.565 | 52.4312 | -52.3475 | 3541.4312 | 62.5688
2012-10-21 | 7:30 | 2012-10-21 07:30 | 82.7889 | 17.413 | 2012-10-21 07:30 | 12.933 | 29.8752 | 11.639 | 52.9137 | -52.83 | 3541.9137 | 62.0863
2012-10-21 | 7:45 | 2012-10-21 07:45 | 83.0328 | 17.411 | 2012-10-21 07:45 | 12.936 | 29.8822 | 11.852 | 53.1506 | -53.067 | 3542.1506 | 61.8494
2012-10-21 | 8:00 | 2012-10-21 08:00 | 83.0262 | 17.411 | 2012-10-21 08:00 | 12.935 | 29.8799 | 12.148 | 53.1463 | -53.0627 | 3542.1463 | 61.8537
2012-10-21 | 8:15 | 2012-10-21 08:15 | 84.7491 | 17.413 | 2012-10-21 08:15 | 12.936 | 29.8822 | 12.566 | 54.8669 | -54.7833 | 3543.8669 | 60.1331
2012-10-21 | 8:30 | 2012-10-21 08:30 | 85.0985 | 17.414 | 2012-10-21 08:30 | 12.94 | 29.8914 | 13.162 | 55.2071 | -55.1235 | 3544.2071 | 59.7929
2012-10-21 | 8:45 | 2012-10-21 08:45 | 85.7213 | 17.415 | 2012-10-21 08:45 | 12.943 | 29.8983 | 13.412 | 55.823 | -55.7394 | 3544.823 | 59.177
2012-10-21 | 9:00 | 2012-10-21 09:00 | 69.3153 | 17.419 | 2012-10-21 09:00 | 12.945 | 29.903 | 13.444 | 39.4123 | -39.3287 | 3528.4124 | 75.5876
2012-10-21 | 9:15 | 2012-10-21 09:15 | 72.6816 | 17.42 | 2012-10-21 09:15 | 12.948 | 29.9099 | 13.321 | 42.7717 | -42.6881 | 3531.7717 | 72.2283
2012-10-21 | 9:30 | 2012-10-21 09:30 | 82.9076 | 17.42 | 2012-10-21 09:30 | 12.947 | 29.9076 | 13.437 | 53 | -52.9164 | 3542 | 62
2012-10-21 | 9:45 | 2012-10-21 09:45 | 84.0692 | 17.422 | 2012-10-21 09:45 | 12.948 | 29.9099 | 13.818 | 54.1593 | -54.0757 | 3543.1593 | 60.8407
2012-10-21 | 10:00 | 2012-10-21 10:00 | 84.6573 | 17.42 | 2012-10-21 10:00 | 12.944 | 29.9006 | 14.606 | 54.7567 | -54.673 | 3543.7567 | 60.2433
2012-10-21 | 10:15 | 2012-10-21 10:15 | 85.0507 | 17.419 | 2012-10-21 10:15 | 12.944 | 29.9006 | 15.611 | 55.1501 | -55.0664 | 3544.1501 | 59.8499
2012-10-21 | 10:30 | 2012-10-21 10:30 | 85.31 | 17.419 | 2012-10-21 10:30 | 12.944 | 29.9006 | 16.249 | 55.4094 | -55.3257 | 3544.4094 | 59.5906
2012-10-21 | 10:45 | 2012-10-21 10:45 | 76.0318 | 17.428 | 2012-10-21 10:45 | 12.947 | 29.9076 | 17.265 | 46.1242 | -46.0406 | 3535.1242 | 68.8758
2012-10-21 | 11:00 | 2012-10-21 11:00 | 80.9399 | 17.437 | 2012-10-21 11:00 | 12.947 | 29.9076 | 17.553 | 51.0323 | -50.9487 | 3540.0323 | 63.9677
2012-10-21 | 11:15 | 2012-10-21 11:15 | 71.3731 | 17.436 | 2012-10-21 11:15 | 12.947 | 29.9076 | 17.187 | 41.4655 | -41.3819 | 3530.4655 | 73.5345
2012-10-21 | 11:30 | 2012-10-21 11:30 | 73.2 | 17.435 | 2012-10-21 11:30 | 12.948 | 29.9099 | 17.493 | 43.2901 | -43.2065 | 3532.2901 | 71.7099
2012-10-21 | 11:45 | 2012-10-21 11:45 | 74.3826 | 17.434 | 2012-10-21 11:45 | 12.949 | 29.9122 | 17.487 | 44.4704 | -44.3868 | 3533.4704 | 70.5296
2012-10-21 | 12:00 | 2012-10-21 12:00 | 82.8059 | 17.432 | 2012-10-21 12:00 | 12.945 | 29.903 | 17.336 | 52.9029 | -52.8193 | 3541.903 | 62.097
2012-10-21 | 12:15 | 2012-10-21 12:15 | 84.4743 | 17.43 | 2012-10-21 12:15 | 12.943 | 29.8983 | 17.377 | 54.576 | -54.4924 | 3543.576 | 60.424
2012-10-21 | 12:30 | 2012-10-21 12:30 | 84.318 | 17.431 | 2012-10-21 12:30 | 12.941 | 29.8937 | 18.167 | 54.4243 | -54.3407 | 3543.4243 | 60.5757
2012-10-21 | 12:45 | 2012-10-21 12:45 | 85.9937 | 17.434 | 2012-10-21 12:45 | 12.94 | 29.8914 | 19.094 | 56.1023 | -56.0187 | 3545.1023 | 58.8977
2012-10-21 | 13:00 | 2012-10-21 13:00 | 87.1765 | 17.434 | 2012-10-21 13:00 | 12.938 | 29.8868 | 19.479 | 57.2897 | -57.2061 | 3546.2897 | 57.7103
2012-10-21 | 13:15 | 2012-10-21 13:15 | 72.2334 | 17.435 | 2012-10-21 13:15 | 12.931 | 29.8706 | 20.256 | 42.3628 | -42.2792 | 3531.3628 | 72.6372
2012-10-21 | 13:30 | 2012-10-21 13:30 | 71.684 | 17.434 | 2012-10-21 13:30 | 12.931 | 29.8706 | 20.713 | 41.8134 | -41.7298 | 3530.8134 | 73.1866
2012-10-21 | 13:45 | 2012-10-21 13:45 | 77.8122 | 17.434 | 2012-10-21 13:45 | 12.93 | 29.8683 | 21.006 | 47.9439 | -47.8603 | 3536.9439 | 67.0561
2012-10-21 | 14:00 | 2012-10-21 14:00 | 80.7032 | 17.432 | 2012-10-21 14:00 | 12.929 | 29.866 | 21.406 | 50.8372 | -50.7536 | 3539.8372 | 64.1628
2012-10-21 | 14:15 | 2012-10-21 14:15 | 81.9517 | 17.43 | 2012-10-21 14:15 | 12.933 | 29.8752 | 21.366 | 52.0765 | -51.9929 | 3541.0765 | 62.9235
2012-10-21 | 14:30 | 2012-10-21 14:30 | 71.9989 | 17.431 | 2012-10-21 14:30 | 12.928 | 29.8637 | 21.677 | 42.1352 | -42.0516 | 3531.1352 | 72.8648
2012-10-21 | 14:45 | 2012-10-21 14:45 | 81.6391 | 17.438 | 2012-10-21 14:45 | 12.927 | 29.8614 | 21.808 | 51.7777 | -51.6941 | 3540.7777 | 63.2223
2012-10-21 | 15:00 | 2012-10-21 15:00 | 84.8564 | 17.439 | 2012-10-21 15:00 | 12.927 | 29.8614 | 21.738 | 54.995 | -54.9114 | 3543.995 | 60.005
2012-10-21 | 15:15 | 2012-10-21 15:15 | 86.0214 | 17.438 | 2012-10-21 15:15 | 12.928 | 29.8637 | 21.245 | 56.1577 | -56.0741 | 3545.1577 | 58.8423
2012-10-21 | 15:30 | 2012-10-21 15:30 | 86.6683 | 17.438 | 2012-10-21 15:30 | 12.924 | 29.8544 | 20.607 | 56.8139 | -56.7302 | 3545.8139 | 58.1861
2012-10-21 | 15:45 | 2012-10-21 15:45 | 87.1074 | 17.434 | 2012-10-21 15:45 | 12.926 | 29.8591 | 20.342 | 57.2483 | -57.1647 | 3546.2483 | 57.7517
2012-10-21 | 16:00 | 2012-10-21 16:00 | 87.6378 | 17.433 | 2012-10-21 16:00 | 12.928 | 29.8637 | 19.152 | 57.7741 | -57.6905 | 3546.7741 | 57.2259
2012-10-21 | 16:15 | 2012-10-21 16:15 | 78.4542 | 17.434 | 2012-10-21 16:15 | 12.929 | 29.866 | 18.298 | 48.5882 | -48.5046 | 3537.5882 | 66.4118
2012-10-21 | 16:30 | 2012-10-21 16:30 | 76.4194 | 17.432 | 2012-10-21 16:30 | 12.927 | 29.8614 | 17.576 | 46.558 | -46.4744 | 3535.558 | 68.442
2012-10-21 | 16:45 | 2012-10-21 16:45 | 82.7751 | 17.431 | 2012-10-21 16:45 | 12.927 | 29.8614 | 16.702 | 52.9137 | -52.8301 | 3541.9137 | 62.0863
2012-10-21 | 17:00 | 2012-10-21 17:00 | 82.5299 | 17.432 | 2012-10-21 17:00 | 12.928 | 29.8637 | 16.063 | 52.6662 | -52.5826 | 3541.6662 | 62.3338
2012-10-21 | 17:15 | 2012-10-21 17:15 | 85.4276 | 17.431 | 2012-10-21 17:15 | 12.927 | 29.8614 | 15.643 | 55.5662 | -55.4826 | 3544.5662 | 59.4338
2012-10-21 | 17:30 | 2012-10-21 17:30 | 86.1183 | 17.43 | 2012-10-21 17:30 | 12.927 | 29.8614 | 15.149 | 56.2569 | -56.1733 | 3545.2569 | 58.7431
2012-10-21 | 17:45 | 2012-10-21 17:45 | 86.4921 | 17.43 | 2012-10-21 17:45 | 12.927 | 29.8614 | 14.612 | 56.6307 | -56.5471 | 3545.6307 | 58.3693
2012-10-21 | 18:00 | 2012-10-21 18:00 | 81.5023 | 17.439 | 2012-10-21 18:00 | 12.931 | 29.8706 | 14.107 | 51.6317 | -51.5481 | 3540.6317 | 63.3683
2012-10-21 | 18:15 | 2012-10-21 18:15 | 84.8403 | 17.438 | 2012-10-21 18:15 | 12.931 | 29.8706 | 13.566 | 54.9697 | -54.8861 | 3543.9697 | 60.0303
2012-10-21 | 18:30 | 2012-10-21 18:30 | 85.7912 | 17.439 | 2012-10-21 18:30 | 12.932 | 29.8729 | 12.91 | 55.9183 | -55.8347 | 3544.9183 | 59.0817
2012-10-21 | 18:45 | 2012-10-21 18:45 | 85.3763 | 17.438 | 2012-10-21 18:45 | 12.933 | 29.8752 | 12.437 | 55.5011 | -55.4175 | 3544.5011 | 59.4989
2012-10-21 | 19:00 | 2012-10-21 19:00 | 85.5397 | 17.435 | 2012-10-21 19:00 | 12.934 | 29.8775 | 12.161 | 55.6622 | -55.5785 | 3544.6622 | 59.3378
2012-10-21 | 19:15 | 2012-10-21 19:15 | 80.4643 | 17.432 | 2012-10-21 19:15 | 12.936 | 29.8822 | 11.684 | 50.5821 | -50.4985 | 3539.5821 | 64.4179
2012-10-21 | 19:30 | 2012-10-21 19:30 | 39.1966 | 17.479 | 2012-10-21 19:30 | 12.938 | 29.8868 | 11.175 | 9.3098 | -9.2262 | 3498.3098 | 105.6902
2012-10-21 | 19:45 | 2012-10-21 19:45 | 78.4552 | 17.462 | 2012-10-21 19:45 | 12.937 | 29.8845 | 10.983 | 48.5707 | -48.4871 | 3537.5707 | 66.4293
2012-10-21 | 20:00 | 2012-10-21 20:00 | 88.2031 | 17.475 | 2012-10-21 20:00 | 12.94 | 29.8914 | 11.205 | 58.3117 | -58.2281 | 3547.3117 | 56.6883
2012-10-21 | 20:15 | 2012-10-21 20:15 | 91.3617 | 17.446 | 2012-10-21 20:15 | 12.939 | 29.8891 | 11.486 | 61.4726 | -61.389 | 3550.4726 | 53.5274
2012-10-21 | 20:30 | 2012-10-21 20:30 | 92.9885 | 17.409 | 2012-10-21 20:30 | 12.938 | 29.8868 | 11.668 | 63.1017 | -63.0181 | 3552.1017 | 51.8983
2012-10-21 | 20:45 | 2012-10-21 20:45 | 94.1464 | 17.371 | 2012-10-21 20:45 | 12.939 | 29.8891 | 11.78 | 64.2573 | -64.1737 | 3553.2573 | 50.7427
2012-10-21 | 21:00 | 2012-10-21 21:00 | 95.0955 | 17.338 | 2012-10-21 21:00 | 12.938 | 29.8868 | 11.8 | 65.2087 | -65.1251 | 3554.2087 | 49.7913
2012-10-21 | 21:15 | 2012-10-21 21:15 | 94.4101 | 17.322 | 2012-10-21 21:15 | 12.939 | 29.8891 | 11.543 | 64.521 | -64.4374 | 3553.521 | 50.479
2012-10-21 | 21:30 | 2012-10-21 21:30 | 94.6492 | 17.309 | 2012-10-21 21:30 | 12.941 | 29.8937 | 11.352 | 64.7555 | -64.6719 | 3553.7555 | 50.2445
2012-10-21 | 21:45 | 2012-10-21 21:45 | 96.141 | 17.287 | 2012-10-21 21:45 | 12.944 | 29.9006 | 11.238 | 66.2404 | -66.1567 | 3555.2404 | 48.7596
2012-10-21 | 22:00 | 2012-10-21 22:00 | 96.8626 | 17.267 | 2012-10-21 22:00 | 12.943 | 29.8983 | 10.886 | 66.9643 | -66.8807 | 3555.9643 | 48.0357
2012-10-21 | 22:15 | 2012-10-21 22:15 | 97.469 | 17.251 | 2012-10-21 22:15 | 12.944 | 29.9006 | 10.758 | 67.5684 | -67.4847 | 3556.5684 | 47.4316
2012-10-21 | 22:30 | 2012-10-21 22:30 | 98.0012 | 17.23 | 2012-10-21 22:30 | 12.944 | 29.9006 | 10.694 | 68.1006 | -68.0169 | 3557.1006 | 46.8994
2012-10-21 | 22:45 | 2012-10-21 22:45 | 98.4701 | 17.211 | 2012-10-21 22:45 | 12.946 | 29.9053 | 10.682 | 68.5648 | -68.4812 | 3557.5648 | 46.4352
2012-10-21 | 23:00 | 2012-10-21 23:00 | 95.3351 | 17.189 | 2012-10-21 23:00 | 12.944 | 29.9006 | 10.797 | 65.4345 | -65.3508 | 3554.4345 | 49.5655
2012-10-21 | 23:15 | 2012-10-21 23:15 | 98.4652 | 17.184 | 2012-10-21 23:15 | 12.949 | 29.9122 | 10.916 | 68.553 | -68.4694 | 3557.553 | 46.447
2012-10-21 | 23:30 | 2012-10-21 23:30 | 99.184 | 17.17 | 2012-10-21 23:30 | 12.947 | 29.9076 | 10.96 | 69.2764 | -69.1928 | 3558.2764 | 45.7236
2012-10-21 | 23:45 | 2012-10-21 23:45 | 99.65 | 17.157 | 2012-10-21 23:45 | 12.946 | 29.9053 | 10.938 | 69.7447 | -69.6611 | 3558.7447 | 45.2553
2012-10-22 | 0:00 | 2012-10-22 | 100.027 | 17.146 | 2012-10-22 | 12.943 | 29.8983 | 10.853 | 70.1287 | -70.0451 | 3559.1287 | 44.8713
2012-10-22 | 0:15 | 2012-10-22 00:15 | 100.36 | 17.133 | 2012-10-22 00:15 | 12.943 | 29.8983 | 10.623 | 70.4617 | -70.3781 | 3559.4617 | 44.5383
2012-10-22 | 0:30 | 2012-10-22 00:30 | 100.667 | 17.125 | 2012-10-22 00:30 | 12.942 | 29.896 | 10.477 | 70.771 | -70.6874 | 3559.771 | 44.229
2012-10-22 | 0:45 | 2012-10-22 00:45 | 100.948 | 17.119 | 2012-10-22 00:45 | 12.941 | 29.8937 | 10.36 | 71.0543 | -70.9707 | 3560.0543 | 43.9457
2012-10-22 | 1:00 | 2012-10-22 01:00 | 101.216 | 17.106 | 2012-10-22 01:00 | 12.942 | 29.896 | 10.321 | 71.32 | -71.2364 | 3560.32 | 43.68
2012-10-22 | 1:15 | 2012-10-22 01:15 | 99.1091 | 17.099 | 2012-10-22 01:15 | 12.944 | 29.9006 | 10.367 | 69.2085 | -69.1248 | 3558.2085 | 45.7915
2012-10-22 | 1:30 | 2012-10-22 01:30 | 100.808 | 17.1 | 2012-10-22 01:30 | 12.942 | 29.896 | 10.393 | 70.912 | -70.8284 | 3559.912 | 44.088
2012-10-22 | 1:45 | 2012-10-22 01:45 | 101.402 | 17.094 | 2012-10-22 01:45 | 12.941 | 29.8937 | 10.378 | 71.5083 | -71.4247 | 3560.5083 | 43.4917
2012-10-22 | 2:00 | 2012-10-22 02:00 | 101.736 | 17.086 | 2012-10-22 02:00 | 12.942 | 29.896 | 10.403 | 71.84 | -71.7564 | 3560.84 | 43.16
2012-10-22 | 2:15 | 2012-10-22 02:15 | 102.004 | 17.08 | 2012-10-22 02:15 | 12.94 | 29.8914 | 10.449 | 72.1126 | -72.029 | 3561.1126 | 42.8874
2012-10-22 | 2:30 | 2012-10-22 02:30 | 102.235 | 17.075 | 2012-10-22 02:30 | 12.943 | 29.8983 | 10.43 | 72.3367 | -72.2531 | 3561.3367 | 42.6633
2012-10-22 | 2:45 | 2012-10-22 02:45 | 102.448 | 17.069 | 2012-10-22 02:45 | 12.942 | 29.896 | 10.339 | 72.552 | -72.4684 | 3561.552 | 42.448
2012-10-22 | 3:00 | 2012-10-22 03:00 | 102.645 | 17.06 | 2012-10-22 03:00 | 12.939 | 29.8891 | 10.26 | 72.7559 | -72.6723 | 3561.7559 | 42.2441
2012-10-22 | 3:15 | 2012-10-22 03:15 | 102.832 | 17.054 | 2012-10-22 03:15 | 12.939 | 29.8891 | 10.235 | 72.9429 | -72.8593 | 3561.9429 | 42.0571
2012-10-22 | 3:30 | 2012-10-22 03:30 | 103.006 | 17.048 | 2012-10-22 03:30 | 12.937 | 29.8845 | 10.261 | 73.1215 | -73.0379 | 3562.1215 | 41.8785
2012-10-22 | 3:45 | 2012-10-22 03:45 | 103.17 | 17.043 | 2012-10-22 03:45 | 12.933 | 29.8752 | 10.231 | 73.2948 | -73.2112 | 3562.2948 | 41.7052
2012-10-22 | 4:00 | 2012-10-22 04:00 | 103.324 | 17.037 | 2012-10-22 04:00 | 12.936 | 29.8822 | 10.16 | 73.4418 | -73.3582 | 3562.4418 | 41.5582
2012-10-22 | 4:15 | 2012-10-22 04:15 | 100.374 | 17.034 | 2012-10-22 04:15 | 12.934 | 29.8775 | 10.004 | 70.4965 | -70.4128 | 3559.4965 | 44.5035
2012-10-22 | 4:30 | 2012-10-22 04:30 | 102.748 | 17.038 | 2012-10-22 04:30 | 12.936 | 29.8822 | 9.81 | 72.8658 | -72.7822 | 3561.8658 | 42.1342
2012-10-22 | 4:45 | 2012-10-22 04:45 | 103.303 | 17.037 | 2012-10-22 04:45 | 12.935 | 29.8799 | 9.691 | 73.4231 | -73.3395 | 3562.4232 | 41.5768
2012-10-22 | 5:00 | 2012-10-22 05:00 | 103.547 | 17.035 | 2012-10-22 05:00 | 12.935 | 29.8799 | 9.571 | 73.6671 | -73.5835 | 3562.6672 | 41.3328
2012-10-22 | 5:15 | 2012-10-22 05:15 | 103.74 | 17.031 | 2012-10-22 05:15 | 12.936 | 29.8822 | 9.466 | 73.8578 | -73.7742 | 3562.8578 | 41.1422
2012-10-22 | 5:30 | 2012-10-22 05:30 | 103.899 | 17.029 | 2012-10-22 05:30 | 12.936 | 29.8822 | 9.408 | 74.0168 | -73.9332 | 3563.0168 | 40.9832
2012-10-22 | 5:45 | 2012-10-22 05:45 | 104.056 | 17.026 | 2012-10-22 05:45 | 12.942 | 29.896 | 9.227 | 74.16 | -74.0764 | 3563.16 | 40.84
2012-10-22 | 6:00 | 2012-10-22 06:00 | 104.199 | 17.021 | 2012-10-22 06:00 | 12.942 | 29.896 | 8.953 | 74.303 | -74.2194 | 3563.303 | 40.697
2012-10-22 | 6:15 | 2012-10-22 06:15 | 102.694 | 17.022 | 2012-10-22 06:15 | 12.946 | 29.9053 | 8.437 | 72.7887 | -72.7051 | 3561.7887 | 42.2113
2012-10-22 | 6:30 | 2012-10-22 06:30 | 103.87 | 17.024 | 2012-10-22 06:30 | 12.946 | 29.9053 | 7.915 | 73.9647 | -73.8811 | 3562.9647 | 41.0353
2012-10-22 | 6:45 | 2012-10-22 06:45 | 104.197 | 17.022 | 2012-10-22 06:45 | 12.948 | 29.9099 | 7.45 | 74.2871 | -74.2035 | 3563.2871 | 40.7129
2012-10-22 | 7:00 | 2012-10-22 07:00 | 104.391 | 17.02 | 2012-10-22 07:00 | 12.95 | 29.9145 | 7.088 | 74.4765 | -74.3929 | 3563.4765 | 40.5235
2012-10-22 | 7:15 | 2012-10-22 07:15 | 104.547 | 17.016 | 2012-10-22 07:15 | 12.949 | 29.9122 | 7.193 | 74.6348 | -74.5512 | 3563.6348 | 40.3652
2012-10-22 | 7:30 | 2012-10-22 07:30 | 104.682 | 17.013 | 2012-10-22 07:30 | 12.954 | 29.9237 | 9.849 | 74.7583 | -74.6746 | 3563.7583 | 40.2417
2012-10-22 | 7:45 | 2012-10-22 07:45 | 104.812 | 17.01 | 2012-10-22 07:45 | 12.956 | 29.9284 | 14.264 | 74.8836 | -74.8 | 3563.8836 | 40.1164
2012-10-22 | 8:00 | 2012-10-22 08:00 | 102.991 | 17.01 | 2012-10-22 08:00 | 12.959 | 29.9353 | 18.669 | 73.0557 | -72.9721 | 3562.0557 | 41.9443
2012-10-22 | 8:15 | 2012-10-22 08:15 | 104.479 | 17.014 | 2012-10-22 08:15 | 12.956 | 29.9284 | 21.815 | 74.5506 | -74.467 | 3563.5506 | 40.4494
2012-10-22 | 8:30 | 2012-10-22 08:30 | 104.777 | 17.012 | 2012-10-22 08:30 | 12.961 | 29.9399 | 24.12 | 74.8371 | -74.7535 | 3563.8371 | 40.1629
2012-10-22 | 8:45 | 2012-10-22 08:45 | 104.964 | 17.009 | 2012-10-22 08:45 | 12.957 | 29.9307 | 25.828 | 75.0333 | -74.9497 | 3564.0333 | 39.9667
2012-10-22 | 9:00 | 2012-10-22 09:00 | 102.031 | 17.013 | 2012-10-22 09:00 | 12.961 | 29.9399 | 27.076 | 72.0911 | -72.0075 | 3561.0911 | 42.9089
2012-10-22 | 9:15 | 2012-10-22 09:15 | 104.397 | 17.021 | 2012-10-22 09:15 | 12.963 | 29.9445 | 27.935 | 74.4525 | -74.3689 | 3563.4525 | 40.5475
2012-10-22 | 9:30 | 2012-10-22 09:30 | 104.85 | 17.019 | 2012-10-22 09:30 | 12.969 | 29.9584 | 28.607 | 74.8916 | -74.808 | 3563.8916 | 40.1084
2012-10-22 | 9:45 | 2012-10-22 09:45 | 105.075 | 17.015 | 2012-10-22 09:45 | 12.965 | 29.9491 | 28.634 | 75.1258 | -75.0422 | 3564.1258 | 39.8742
2012-10-22 | 10:00 | 2012-10-22 10:00 | 100.6 | 17.014 | 2012-10-22 10:00 | 12.968 | 29.9561 | 28.526 | 70.6439 | -70.5603 | 3559.6439 | 44.3561
2012-10-22 | 10:15 | 2012-10-22 10:15 | 104.703 | 17.023 | 2012-10-22 10:15 | 12.97 | 29.9607 | 28.118 | 74.7423 | -74.6587 | 3563.7423 | 40.2577
2012-10-22 | 10:30 | 2012-10-22 10:30 | 94.617 | 17.009 | 2012-10-22 10:30 | 12.971 | 29.963 | 27.92 | 64.654 | -64.5704 | 3553.654 | 50.346
2012-10-22 | 10:45 | 2012-10-22 10:45 | 88.5616 | 17.064 | 2012-10-22 10:45 | 12.97 | 29.9607 | 27.12 | 58.6009 | -58.5173 | 3547.6009 | 56.3991
2012-10-22 | 11:00 | 2012-10-22 11:00 | 76.8531 | 17.191 | 2012-10-22 11:00 |  | 29.8903 |  | 46.9628 | -46.8792 | 3535.9628 | 68.0372
2012-10-22 | 11:15 | 2012-10-22 11:15 | 57.872 | 17.313 | 2012-10-22 11:15 |  | 29.8545 |  | 28.0175 | -27.9339 | 3517.0175 | 86.9825
2012-10-22 | 11:30 | 2012-10-22 11:30 | 73.7237 | 17.398 | 2012-10-22 11:30 |  | 29.8366 |  | 43.8871 | -43.8035 | 3532.8871 | 71.1129
2012-10-22 | 11:45 | 2012-10-22 11:45 | 55.5465 | 17.455 | 2012-10-22 11:45 |  | 29.825 |  | 25.7216 | -25.6379 | 3514.7216 | 89.2784
2012-10-22 | 12:00 | 2012-10-22 12:00 | 42.3874 | 17.518 | 2012-10-22 12:00 | -1.3501 | 29.8199 | 22.954 | 12.5675 | -12.4839 | 3501.5675 | 102.4325
2012-10-22 | 12:15 | 2012-10-22 12:15 | 57.6152 | 17.502 | 2012-10-22 12:15 | -1.3513 | 29.8187 | 22.231 | 27.7965 | -27.7129 | 3516.7965 | 87.2035
2012-10-22 | 12:30 | 2012-10-22 12:30 | 47.1501 | 17.538 | 2012-10-22 12:30 | -1.3513 | 29.8187 | 21.459 | 17.3314 | -17.2478 | 3506.3314 | 97.6686
2012-10-22 | 12:45 | 2012-10-22 12:45 | 60.7231 | 17.554 | 2012-10-22 12:45 | -1.3567 | 29.8133 | 20.823 | 30.9098 | -30.8262 | 3519.9098 | 84.0902
2012-10-22 | 13:00 | 2012-10-22 13:00 | 64.9682 | 17.547 | 2012-10-22 13:00 | -1.3663 | 29.8037 | 20.654 | 35.1645 | -35.0809 | 3524.1645 | 79.8355
2012-10-22 | 13:15 | 2012-10-22 13:15 | 48.194 | 17.554 | 2012-10-22 13:15 | -1.3708 | 29.7992 | 20.717 | 18.3948 | -18.3112 | 3507.3948 | 96.6052
2012-10-22 | 13:30 | 2012-10-22 13:30 | 53.7661 | 17.564 | 2012-10-22 13:30 | -1.3729 | 29.7971 | 20.876 | 23.969 | -23.8854 | 3512.969 | 91.031
2012-10-22 | 13:45 | 2012-10-22 13:45 | 61.1474 | 17.564 | 2012-10-22 13:45 | -1.3806 | 29.7894 | 20.81 | 31.358 | -31.2744 | 3520.358 | 83.642
2012-10-22 | 14:00 | 2012-10-22 14:00 | 64.3085 | 17.556 | 2012-10-22 14:00 | -1.3849 | 29.7851 | 20.853 | 34.5234 | -34.4398 | 3523.5234 | 80.4766
2012-10-22 | 14:15 | 2012-10-22 14:15 | 45.7143 | 17.568 | 2012-10-22 14:15 | -1.3858 | 29.7842 | 21.023 | 15.9301 | -15.8465 | 3504.9301 | 99.0699
2012-10-22 | 14:30 | 2012-10-22 14:30 | 55.3521 | 17.575 | 2012-10-22 14:30 | -1.3954 | 29.7746 | 21.174 | 25.5775 | -25.4939 | 3514.5775 | 89.4225
2012-10-22 | 14:45 | 2012-10-22 14:45 | 61.0902 | 17.569 | 2012-10-22 14:45 | -1.39 | 29.78 | 21.209 | 31.3102 | -31.2266 | 3520.3102 | 83.6898
2012-10-22 | 15:00 | 2012-10-22 15:00 | 56.3865 | 17.562 | 2012-10-22 15:00 | -1.3929 | 29.7771 | 21.405 | 26.6094 | -26.5258 | 3515.6094 | 88.3906
2012-10-22 | 15:15 | 2012-10-22 15:15 | 43.6527 | 17.569 | 2012-10-22 15:15 | -1.3963 | 29.7737 | 21.268 | 13.879 | -13.7954 | 3502.879 | 101.121
2012-10-22 | 15:30 | 2012-10-22 15:30 | 56.6095 | 17.579 | 2012-10-22 15:30 | -1.3964 | 29.7736 | 21.208 | 26.8359 | -26.7523 | 3515.8359 | 88.1641
2012-10-22 | 15:45 | 2012-10-22 15:45 | 59.8625 | 17.57 | 2012-10-22 15:45 | -1.3953 | 29.7747 | 20.992 | 30.0878 | -30.0042 | 3519.0878 | 84.9122
2012-10-22 | 16:00 | 2012-10-22 16:00 | 40.8804 | 17.576 | 2012-10-22 16:00 | -1.397 | 29.773 | 20.752 | 11.1074 | -11.0238 | 3500.1074 | 103.8926
2012-10-22 | 16:15 | 2012-10-22 16:15 | 29.9071 | 17.576 | 2012-10-22 16:15 | -1.4021 | 29.7679 | 20.515 | 0.1392 | -0.05558 | 3489.1392 | 114.8608
2012-10-22 | 16:30 | 2012-10-22 16:30 | 29.9084 | 17.479 | 2012-10-22 16:30 | -1.4001 | 29.7699 | 20.081 | 0.1385 | -0.05488 | 3489.1385 | 114.8615
2012-10-22 | 16:45 | 2012-10-22 16:45 | 29.9047 | 17.46 | 2012-10-22 16:45 | -1.3975 | 29.7725 | 19.369 | 0.1322 | -0.04858 | 3489.1322 | 114.8678
2012-10-22 | 17:00 | 2012-10-22 17:00 | 29.905 | 17.453 | 2012-10-22 17:00 | -1.3976 | 29.7724 | 18.59 | 0.1326 | -0.04898 | 3489.1326 | 114.8674
2012-10-22 | 17:15 | 2012-10-22 17:15 | 29.9038 | 17.446 | 2012-10-22 17:15 | -1.3999 | 29.7701 | 17.792 | 0.1337 | -0.05008 | 3489.1337 | 114.8663
2012-10-22 | 17:30 | 2012-10-22 17:30 | 29.9058 | 17.441 | 2012-10-22 17:30 | -1.3992 | 29.7708 | 16.824 | 0.135 | -0.05138 | 3489.135 | 114.865
2012-10-22 | 17:45 | 2012-10-22 17:45 | 29.9089 | 17.435 | 2012-10-22 17:45 | -1.3934 | 29.7766 | 15.597 | 0.1323 | -0.04868 | 3489.1323 | 114.8677
2012-10-22 | 18:00 | 2012-10-22 18:00 | 29.9125 | 17.429 | 2012-10-22 18:00 | -1.3887 | 29.7813 | 14.155 | 0.1312 | -0.04758 | 3489.1312 | 114.8688
2012-10-22 | 18:15 | 2012-10-22 18:15 | 29.9123 | 17.425 | 2012-10-22 18:15 | -1.3884 | 29.7816 | 12.611 | 0.1307 | -0.04708 | 3489.1307 | 114.8693
2012-10-22 | 18:30 | 2012-10-22 18:30 | 29.9178 | 17.42 | 2012-10-22 18:30 | -1.3864 | 29.7836 | 11.391 | 0.1342 | -0.05058 | 3489.1342 | 114.8658
2012-10-22 | 18:45 | 2012-10-22 18:45 | 29.9291 | 17.41 | 2012-10-22 18:45 | -1.3833 | 29.7867 | 10.443 | 0.1424 | -0.05878 | 3489.1424 | 114.8576
2012-10-22 | 19:00 | 2012-10-22 19:00 | 54.5825 | 17.566 | 2012-10-22 19:00 | -1.3827 | 29.7873 | 9.715 | 24.7952 | -24.7116 | 3513.7952 | 90.2048
2012-10-22 | 19:15 | 2012-10-22 19:15 | 63.0968 | 17.545 | 2012-10-22 19:15 | -1.384 | 29.786 | 9.195 | 33.3108 | -33.2272 | 3522.3108 | 81.6892
2012-10-22 | 19:30 | 2012-10-22 19:30 | 67.9806 | 17.496 | 2012-10-22 19:30 | -1.3784 | 29.7916 | 8.742 | 38.189 | -38.1054 | 3527.189 | 76.811
2012-10-22 | 19:45 | 2012-10-22 19:45 | 71.5449 | 17.451 | 2012-10-22 19:45 | -1.3812 | 29.7888 | 8.354 | 41.7561 | -41.6725 | 3530.7561 | 73.2439
2012-10-22 | 20:00 | 2012-10-22 20:00 | 69.2109 | 17.392 | 2012-10-22 20:00 | -1.3795 | 29.7905 | 8.199 | 39.4204 | -39.3368 | 3528.4204 | 75.5796
2012-10-22 | 20:15 | 2012-10-22 20:15 | 75.8966 | 17.359 | 2012-10-22 20:15 | -1.3816 | 29.7884 | 8.279 | 46.1082 | -46.0246 | 3535.1082 | 68.8918
2012-10-22 | 20:30 | 2012-10-22 20:30 | 78.2763 | 17.312 | 2012-10-22 20:30 | -1.3787 | 29.7913 | 8.242 | 48.485 | -48.4014 | 3537.485 | 66.515
2012-10-22 | 20:45 | 2012-10-22 20:45 | 75.7851 | 17.277 | 2012-10-22 20:45 | -1.38 | 29.79 | 8.32 | 45.9951 | -45.9115 | 3534.9951 | 69.0049
2012-10-22 | 21:00 | 2012-10-22 21:00 | 80.8734 | 17.256 | 2012-10-22 21:00 | -1.3789 | 29.7911 | 8.521 | 51.0823 | -50.9987 | 3540.0823 | 63.9177
2012-10-22 | 21:15 | 2012-10-22 21:15 | 82.6876 | 17.228 | 2012-10-22 21:15 | -1.3733 | 29.7967 | 8.675 | 52.8909 | -52.8073 | 3541.8909 | 62.1091
2012-10-22 | 21:30 | 2012-10-22 21:30 | 84.1217 | 17.203 | 2012-10-22 21:30 | -1.3727 | 29.7973 | 8.74 | 54.3244 | -54.2408 | 3543.3244 | 60.6756
2012-10-22 | 21:45 | 2012-10-22 21:45 | 85.4033 | 17.183 | 2012-10-22 21:45 | -1.3714 | 29.7986 | 8.754 | 55.6047 | -55.5211 | 3544.6047 | 59.3953
2012-10-22 | 22:00 | 2012-10-22 22:00 | 86.5262 | 17.165 | 2012-10-22 22:00 | -1.3706 | 29.7994 | 8.786 | 56.7268 | -56.6432 | 3545.7268 | 58.2732
2012-10-22 | 22:15 | 2012-10-22 22:15 | 87.6018 | 17.148 | 2012-10-22 22:15 | -1.368 | 29.802 | 8.81 | 57.7998 | -57.7162 | 3546.7998 | 57.2002
2012-10-22 | 22:30 | 2012-10-22 22:30 | 86.998 | 17.143 | 2012-10-22 22:30 | -1.3673 | 29.8027 | 8.706 | 57.1953 | -57.1117 | 3546.1953 | 57.8047
2012-10-22 | 22:45 | 2012-10-22 22:45 | 88.8922 | 17.135 | 2012-10-22 22:45 | -1.3691 | 29.8009 | 8.586 | 59.0913 | -59.0077 | 3548.0913 | 55.9087
2012-10-22 | 23:00 | 2012-10-22 23:00 | 89.8779 | 17.123 | 2012-10-22 23:00 | -1.3672 | 29.8028 | 8.351 | 60.0751 | -59.9915 | 3549.0751 | 54.9249
2012-10-22 | 23:15 | 2012-10-22 23:15 | 90.7252 | 17.109 | 2012-10-22 23:15 | 12.962 | 29.9422 | 8.804 | 60.783 | -60.6994 | 3549.783 | 54.217
2012-10-22 | 23:30 | 2012-10-22 23:30 | 91.482 | 17.1 | 2012-10-22 23:30 | 12.959 | 29.9353 | 8.631 | 61.5467 | -61.4631 | 3550.5467 | 53.4533
2012-10-22 | 23:45 | 2012-10-22 23:45 | 92.1893 | 17.09 | 2012-10-22 23:45 | 12.958 | 29.933 | 8.646 | 62.2563 | -62.1727 | 3551.2563 | 52.7437
2012-10-23 | 0:00 | 2012-10-23 | 92.8362 | 17.08 | 2012-10-23 | 12.959 | 29.9353 | 8.711 | 62.9009 | -62.8173 | 3551.9009 | 52.0991
2012-10-23 | 0:15 | 2012-10-23 00:15 | 91.7551 | 17.08 | 2012-10-23 00:15 | 12.956 | 29.9284 | 8.693 | 61.8267 | -61.7431 | 3550.8267 | 53.1733
2012-10-23 | 0:30 | 2012-10-23 00:30 | 93.4535 | 17.077 | 2012-10-23 00:30 | 12.956 | 29.9284 | 8.48 | 63.5251 | -63.4415 | 3552.5251 | 51.4749
2012-10-23 | 0:45 | 2012-10-23 00:45 | 94.1623 | 17.071 | 2012-10-23 00:45 | 12.955 | 29.9261 | 8.219 | 64.2362 | -64.1526 | 3553.2362 | 50.7638
2012-10-23 | 1:00 | 2012-10-23 01:00 | 94.77 | 17.067 | 2012-10-23 01:00 | 12.955 | 29.9261 | 7.921 | 64.8439 | -64.7603 | 3553.8439 | 50.1561
2012-10-23 | 1:15 | 2012-10-23 01:15 | 95.3105 | 17.062 | 2012-10-23 01:15 | 12.956 | 29.9284 | 7.677 | 65.3821 | -65.2985 | 3554.3821 | 49.6179
2012-10-23 | 1:30 | 2012-10-23 01:30 | 95.8047 | 17.059 | 2012-10-23 01:30 | 12.954 | 29.9237 | 7.454 | 65.881 | -65.7973 | 3554.881 | 49.119
2012-10-23 | 1:45 | 2012-10-23 01:45 | 96.2423 | 17.053 | 2012-10-23 01:45 | 12.954 | 29.9237 | 7.332 | 66.3186 | -66.2349 | 3555.3186 | 48.6814
2012-10-23 | 2:00 | 2012-10-23 02:00 | 96.6565 | 17.047 | 2012-10-23 02:00 | 12.955 | 29.9261 | 7.38 | 66.7304 | -66.6468 | 3555.7305 | 48.2695
2012-10-23 | 2:15 | 2012-10-23 02:15 | 97.0488 | 17.042 | 2012-10-23 02:15 | 12.952 | 29.9191 | 7.376 | 67.1297 | -67.0461 | 3556.1297 | 47.8703
2012-10-23 | 2:30 | 2012-10-23 02:30 | 97.4294 | 17.036 | 2012-10-23 02:30 | 12.951 | 29.9168 | 7.417 | 67.5126 | -67.429 | 3556.5126 | 47.4874
2012-10-23 | 2:45 | 2012-10-23 02:45 | 97.7935 | 17.032 | 2012-10-23 02:45 | 12.947 | 29.9076 | 7.177 | 67.8859 | -67.8023 | 3556.8859 | 47.1141
2012-10-23 | 3:00 | 2012-10-23 03:00 | 98.1365 | 17.028 | 2012-10-23 03:00 | 12.944 | 29.9006 | 6.836 | 68.2359 | -68.1522 | 3557.2359 | 46.7641
2012-10-23 | 3:15 | 2012-10-23 03:15 | 98.4676 | 17.025 | 2012-10-23 03:15 | 12.942 | 29.896 | 6.535 | 68.5716 | -68.488 | 3557.5716 | 46.4284
2012-10-23 | 3:30 | 2012-10-23 03:30 | 97.6276 | 17.021 | 2012-10-23 03:30 | 12.945 | 29.903 | 6.197 | 67.7246 | -67.641 | 3556.7247 | 47.2753
2012-10-23 | 3:45 | 2012-10-23 03:45 | 98.5146 | 17.023 | 2012-10-23 03:45 | 12.942 | 29.896 | 5.893 | 68.6186 | -68.535 | 3557.6186 | 46.3814
2012-10-23 | 4:00 | 2012-10-23 04:00 | 98.9915 | 17.025 | 2012-10-23 04:00 | 12.944 | 29.9006 | 5.721 | 69.0909 | -69.0072 | 3558.0909 | 45.9091
2012-10-23 | 4:15 | 2012-10-23 04:15 | 99.3533 | 17.022 | 2012-10-23 04:15 | 12.942 | 29.896 | 6.3 | 69.4573 | -69.3737 | 3558.4573 | 45.5427
2012-10-23 | 4:30 | 2012-10-23 04:30 | 99.6695 | 17.018 | 2012-10-23 04:30 | 12.942 | 29.896 | 6.805 | 69.7735 | -69.6899 | 3558.7735 | 45.2265
2012-10-23 | 4:45 | 2012-10-23 04:45 | 99.9638 | 17.015 | 2012-10-23 04:45 | 12.946 | 29.9053 | 7.016 | 70.0585 | -69.9749 | 3559.0585 | 44.9415
2012-10-23 | 5:00 | 2012-10-23 05:00 | 100.245 | 17.014 | 2012-10-23 05:00 | 12.948 | 29.9099 | 7.161 | 70.3351 | -70.2515 | 3559.3351 | 44.6649
2012-10-23 | 5:15 | 2012-10-23 05:15 | 98.5259 | 17.008 | 2012-10-23 05:15 | 12.95 | 29.9145 | 7.239 | 68.6114 | -68.5278 | 3557.6114 | 46.3886
2012-10-23 | 5:30 | 2012-10-23 05:30 | 99.9934 | 17.012 | 2012-10-23 05:30 | 12.949 | 29.9122 | 7.168 | 70.0812 | -69.9976 | 3559.0812 | 44.9188
2012-10-23 | 5:45 | 2012-10-23 05:45 | 100.531 | 17.014 | 2012-10-23 05:45 | 12.948 | 29.9099 | 7.09 | 70.6211 | -70.5375 | 3559.6211 | 44.3789
2012-10-23 | 6:00 | 2012-10-23 06:00 | 100.874 | 17.013 | 2012-10-23 06:00 | 12.956 | 29.9284 | 7.106 | 70.9456 | -70.862 | 3559.9456 | 44.0544
2012-10-23 | 6:15 | 2012-10-23 06:15 | 101.153 | 17.009 | 2012-10-23 06:15 | 12.957 | 29.9307 | 7.062 | 71.2223 | -71.1387 | 3560.2223 | 43.7777
2012-10-23 | 6:30 | 2012-10-23 06:30 | 101.407 | 17.007 | 2012-10-23 06:30 | 12.957 | 29.9307 | 7.045 | 71.4763 | -71.3927 | 3560.4763 | 43.5237
2012-10-23 | 6:45 | 2012-10-23 06:45 | 101.622 | 17.005 | 2012-10-23 06:45 | 12.956 | 29.9284 | 7.185 | 71.6936 | -71.61 | 3560.6936 | 43.3064
2012-10-23 | 7:00 | 2012-10-23 07:00 | 101.84 | 17.001 | 2012-10-23 07:00 | 12.959 | 29.9353 | 7.23 | 71.9047 | -71.8211 | 3560.9047 | 43.0953
2012-10-23 | 7:15 | 2012-10-23 07:15 | 100.963 | 17 | 2012-10-23 07:15 | 12.962 | 29.9422 | 7.263 | 71.0208 | -70.9372 | 3560.0208 | 43.9792
2012-10-23 | 7:30 | 2012-10-23 07:30 | 101.714 | 17.003 | 2012-10-23 07:30 | 12.962 | 29.9422 | 7.367 | 71.7718 | -71.6882 | 3560.7718 | 43.2282
2012-10-23 | 7:45 | 2012-10-23 07:45 | 102.057 | 17.004 | 2012-10-23 07:45 | 12.962 | 29.9422 | 7.568 | 72.1148 | -72.0312 | 3561.1148 | 42.8852
2012-10-23 | 8:00 | 2012-10-23 08:00 | 100.905 | 17.008 | 2012-10-23 08:00 | 12.965 | 29.9491 | 7.813 | 70.9558 | -70.8722 | 3559.9558 | 44.0442
2012-10-23 | 8:15 | 2012-10-23 08:15 | 101.898 | 17.017 | 2012-10-23 08:15 | 12.967 | 29.9538 | 8.178 | 71.9442 | -71.8606 | 3560.9442 | 43.0558
2012-10-23 | 8:30 | 2012-10-23 08:30 | 100.523 | 17.023 | 2012-10-23 08:30 | 12.97 | 29.9607 | 8.667 | 70.5623 | -70.4787 | 3559.5623 | 44.4377
2012-10-23 | 8:45 | 2012-10-23 08:45 | 101.822 | 17.033 | 2012-10-23 08:45 | 12.97 | 29.9607 | 9.23 | 71.8613 | -71.7777 | 3560.8613 | 43.1387
2012-10-23 | 9:00 | 2012-10-23 09:00 | 98.8213 | 17.033 | 2012-10-23 09:00 | 12.975 | 29.9722 | 9.874 | 68.849 | -68.7654 | 3557.849 | 46.151
2012-10-23 | 9:15 | 2012-10-23 09:15 | 101.493 | 17.049 | 2012-10-23 09:15 | 12.973 | 29.9676 | 10.497 | 71.5254 | -71.4417 | 3560.5254 | 43.4746
2012-10-23 | 9:30 | 2012-10-23 09:30 | 102.256 | 17.051 | 2012-10-23 09:30 | 12.975 | 29.9722 | 11.223 | 72.2837 | -72.2001 | 3561.2838 | 42.7162
2012-10-23 | 9:45 | 2012-10-23 09:45 | 102.658 | 17.048 | 2012-10-23 09:45 | 12.976 | 29.9746 | 11.997 | 72.6834 | -72.5998 | 3561.6834 | 42.3166
2012-10-23 | 10:00 | 2012-10-23 10:00 | 90.879 | 17.016 | 2012-10-23 10:00 | 12.977 | 29.9769 | 13.069 | 60.9021 | -60.8185 | 3549.9021 | 54.0979
2012-10-23 | 10:15 | 2012-10-23 10:15 | 102.108 | 17.04 | 2012-10-23 10:15 | 12.974 | 29.9699 | 13.871 | 72.1381 | -72.0544 | 3561.1381 | 42.8619
2012-10-23 | 10:30 | 2012-10-23 10:30 | 102.847 | 17.041 | 2012-10-23 10:30 | 12.977 | 29.9769 | 16.667 | 72.8701 | -72.7865 | 3561.8701 | 42.1299
2012-10-23 | 10:45 | 2012-10-23 10:45 | 103.219 | 17.036 | 2012-10-23 10:45 | 12.973 | 29.9676 | 18.535 | 73.2514 | -73.1677 | 3562.2514 | 41.7486
2012-10-23 | 11:00 | 2012-10-23 11:00 | 103.473 | 17.034 | 2012-10-23 11:00 | 12.97 | 29.9607 | 20.822 | 73.5123 | -73.4287 | 3562.5123 | 41.4877
2012-10-23 | 11:15 | 2012-10-23 11:15 | 103.686 | 17.029 | 2012-10-23 11:15 | 12.968 | 29.9561 | 23.749 | 73.7299 | -73.6463 | 3562.7299 | 41.2701
2012-10-23 | 11:30 | 2012-10-23 11:30 | 103.882 | 17.022 | 2012-10-23 11:30 | 12.97 | 29.9607 | 25.304 | 73.9213 | -73.8377 | 3562.9213 | 41.0787
2012-10-23 | 11:45 | 2012-10-23 11:45 | 104.056 | 17.015 | 2012-10-23 11:45 | 12.972 | 29.9653 | 25.3 | 74.0907 | -74.0071 | 3563.0907 | 40.9093
2012-10-23 | 12:00 | 2012-10-23 12:00 | 102.747 | 17.012 | 2012-10-23 12:00 | 12.968 | 29.9561 | 24.455 | 72.7909 | -72.7073 | 3561.7909 | 42.2091
2012-10-23 | 12:15 | 2012-10-23 12:15 | 103.807 | 17.013 | 2012-10-23 12:15 | 12.966 | 29.9515 | 23.96 | 73.8555 | -73.7719 | 3562.8555 | 41.1445
2012-10-23 | 12:30 | 2012-10-23 12:30 | 104.139 | 17.013 | 2012-10-23 12:30 | 12.962 | 29.9422 | 22.981 | 74.1968 | -74.1132 | 3563.1968 | 40.8032
2012-10-23 | 12:45 | 2012-10-23 12:45 | 104.342 | 17.012 | 2012-10-23 12:45 | 12.958 | 29.933 | 22.054 | 74.409 | -74.3254 | 3563.409 | 40.591
2012-10-23 | 13:00 | 2012-10-23 13:00 | 100.234 | 17.002 | 2012-10-23 13:00 | 12.955 | 29.9261 | 21.667 | 70.3079 | -70.2243 | 3559.3079 | 44.6921
2012-10-23 | 13:15 | 2012-10-23 13:15 | 103.823 | 17.009 | 2012-10-23 13:15 | 12.953 | 29.9214 | 21.465 | 73.9016 | -73.8179 | 3562.9016 | 41.0984
2012-10-23 | 13:30 | 2012-10-23 13:30 | 104.365 | 17.011 | 2012-10-23 13:30 | 12.95 | 29.9145 | 21.311 | 74.4505 | -74.3669 | 3563.4505 | 40.5495
2012-10-23 | 13:45 | 2012-10-23 13:45 | 104.592 | 17.008 | 2012-10-23 13:45 | 12.949 | 29.9122 | 21.32 | 74.6798 | -74.5962 | 3563.6798 | 40.3202
2012-10-23 | 14:00 | 2012-10-23 14:00 | 102.945 | 17.009 | 2012-10-23 14:00 | 12.949 | 29.9122 | 21.569 | 73.0328 | -72.9492 | 3562.0328 | 41.9672
2012-10-23 | 14:15 | 2012-10-23 14:15 | 104.328 | 17.012 | 2012-10-23 14:15 | 12.951 | 29.9168 | 21.85 | 74.4112 | -74.3276 | 3563.4112 | 40.5888
2012-10-23 | 14:30 | 2012-10-23 14:30 | 104.646 | 17.014 | 2012-10-23 14:30 | 12.949 | 29.9122 | 21.823 | 74.7338 | -74.6502 | 3563.7338 | 40.2662
2012-10-23 | 14:45 | 2012-10-23 14:45 | 104.844 | 17.011 | 2012-10-23 14:45 | 12.947 | 29.9076 | 21.837 | 74.9364 | -74.8528 | 3563.9364 | 40.0636
2012-10-23 | 15:00 | 2012-10-23 15:00 | 102.207 | 17.007 | 2012-10-23 15:00 | 12.948 | 29.9099 | 21.806 | 72.2971 | -72.2135 | 3561.2971 | 42.7029
2012-10-23 | 15:15 | 2012-10-23 15:15 | 84.9304 | 17.005 | 2012-10-23 15:15 | 12.948 | 29.9099 | 21.908 | 55.0205 | -54.9369 | 3544.0205 | 59.9795
2012-10-23 | 15:30 | 2012-10-23 15:30 | 103.745 | 17.023 | 2012-10-23 15:30 | 12.946 | 29.9053 | 22.108 | 73.8397 | -73.7561 | 3562.8397 | 41.1603
2012-10-23 | 15:45 | 2012-10-23 15:45 | 104.583 | 17.026 | 2012-10-23 15:45 | 12.944 | 29.9006 | 22.132 | 74.6824 | -74.5987 | 3563.6824 | 40.3176
2012-10-23 | 16:00 | 2012-10-23 16:00 | 104.849 | 17.026 | 2012-10-23 16:00 | 12.943 | 29.8983 | 22.078 | 74.9507 | -74.8671 | 3563.9507 | 40.0493
2012-10-23 | 16:15 | 2012-10-23 16:15 | 103.359 | 17.031 | 2012-10-23 16:15 | 12.941 | 29.8937 | 21.715 | 73.4653 | -73.3817 | 3562.4653 | 41.5347
2012-10-23 | 16:30 | 2012-10-23 16:30 | 104.598 | 17.031 | 2012-10-23 16:30 | 12.942 | 29.896 | 21.013 | 74.702 | -74.6184 | 3563.702 | 40.298
2012-10-23 | 16:45 | 2012-10-23 16:45 | 104.898 | 17.028 | 2012-10-23 16:45 | 12.938 | 29.8868 | 20.042 | 75.0112 | -74.9276 | 3564.0112 | 39.9888
2012-10-23 | 17:00 | 2012-10-23 17:00 | 105.094 | 17.025 | 2012-10-23 17:00 | 12.938 | 29.8868 | 19.381 | 75.2072 | -75.1236 | 3564.2072 | 39.7928
2012-10-23 | 17:15 | 2012-10-23 17:15 | 105.248 | 17.02 | 2012-10-23 17:15 | 12.934 | 29.8775 | 18.597 | 75.3705 | -75.2868 | 3564.3705 | 39.6295
2012-10-23 | 17:30 | 2012-10-23 17:30 | 103.822 | 17.018 | 2012-10-23 17:30 | 12.936 | 29.8822 | 17.564 | 73.9398 | -73.8562 | 3562.9398 | 41.0602
2012-10-23 | 17:45 | 2012-10-23 17:45 | 104.956 | 17.018 | 2012-10-23 17:45 | 12.939 | 29.8891 | 16.437 | 75.0669 | -74.9833 | 3564.0669 | 39.9331
2012-10-23 | 18:00 | 2012-10-23 18:00 | 81.6987 | 16.996 | 2012-10-23 18:00 | 12.938 | 29.8868 | 14.832 | 51.8119 | -51.7283 | 3540.8119 | 63.1881
2012-10-23 | 18:15 | 2012-10-23 18:15 | 101.279 | 17.085 | 2012-10-23 18:15 | 12.938 | 29.8868 | 13.249 | 71.3922 | -71.3086 | 3560.3922 | 43.6078
2012-10-23 | 18:30 | 2012-10-23 18:30 | 84.8304 | 17.117 | 2012-10-23 18:30 | 12.939 | 29.8891 | 11.942 | 54.9413 | -54.8577 | 3543.9413 | 60.0587
2012-10-23 | 18:45 | 2012-10-23 18:45 | 98.7865 | 17.179 | 2012-10-23 18:45 | 12.948 | 29.9099 | 10.96 | 68.8766 | -68.793 | 3557.8766 | 46.1234
2012-10-23 | 19:00 | 2012-10-23 19:00 | 101.135 | 17.188 | 2012-10-23 19:00 | 12.951 | 29.9168 | 10.149 | 71.2182 | -71.1346 | 3560.2182 | 43.7818
2012-10-23 | 19:15 | 2012-10-23 19:15 | 99.4844 | 17.169 | 2012-10-23 19:15 | 12.949 | 29.9122 | 9.391 | 69.5722 | -69.4886 | 3558.5722 | 45.4278
2012-10-23 | 19:30 | 2012-10-23 19:30 | 102.139 | 17.157 | 2012-10-23 19:30 | 12.945 | 29.903 | 8.736 | 72.236 | -72.1524 | 3561.236 | 42.764
2012-10-23 | 19:45 | 2012-10-23 19:45 | 102.998 | 17.139 | 2012-10-23 19:45 | 12.947 | 29.9076 | 8.203 | 73.0904 | -73.0068 | 3562.0904 | 41.9096
2012-10-23 | 20:00 | 2012-10-23 20:00 | 94.7168 | 17.114 | 2012-10-23 20:00 | 12.947 | 29.9076 | 7.84 | 64.8092 | -64.7256 | 3553.8092 | 50.1908
2012-10-23 | 20:15 | 2012-10-23 20:15 | 102.849 | 17.123 | 2012-10-23 20:15 | 12.946 | 29.9053 | 7.648 | 72.9437 | -72.8601 | 3561.9437 | 42.0563
2012-10-23 | 20:30 | 2012-10-23 20:30 | 102.27 | 17.129 | 2012-10-23 20:30 | 12.95 | 29.9145 | 7.391 | 72.3555 | -72.2719 | 3561.3555 | 42.6445
2012-10-23 | 20:45 | 2012-10-23 20:45 | 103.439 | 17.12 | 2012-10-23 20:45 | 12.949 | 29.9122 | 7.068 | 73.5268 | -73.4432 | 3562.5268 | 41.4732
2012-10-23 | 21:00 | 2012-10-23 21:00 | 103.92 | 17.108 | 2012-10-23 21:00 | 12.948 | 29.9099 | 6.761 | 74.0101 | -73.9265 | 3563.0101 | 40.9899
2012-10-23 | 21:15 | 2012-10-23 21:15 | 102.037 | 17.104 | 2012-10-23 21:15 | 12.95 | 29.9145 | 6.363 | 72.1225 | -72.0389 | 3561.1225 | 42.8775
2012-10-23 | 21:30 | 2012-10-23 21:30 | 103.723 | 17.101 | 2012-10-23 21:30 | 12.949 | 29.9122 | 5.966 | 73.8108 | -73.7272 | 3562.8108 | 41.1892
2012-10-23 | 21:45 | 2012-10-23 21:45 | 104.254 | 17.089 | 2012-10-23 21:45 | 12.953 | 29.9214 | 5.512 | 74.3326 | -74.249 | 3563.3326 | 40.6674
2012-10-23 | 22:00 | 2012-10-23 22:00 | 104.539 | 17.08 | 2012-10-23 22:00 | 12.957 | 29.9307 | 5.05 | 74.6083 | -74.5247 | 3563.6083 | 40.3917
2012-10-23 | 22:15 | 2012-10-23 22:15 | 104.762 | 17.067 | 2012-10-23 22:15 | 12.959 | 29.9353 | 4.762 | 74.8267 | -74.7431 | 3563.8267 | 40.1733
2012-10-23 | 22:30 | 2012-10-23 22:30 | 101.414 | 17.058 | 2012-10-23 22:30 | 12.961 | 29.9399 | 4.605 | 71.4741 | -71.3905 | 3560.4741 | 43.5259
2012-10-23 | 22:45 | 2012-10-23 22:45 | 104.279 | 17.061 | 2012-10-23 22:45 | 12.959 | 29.9353 | 4.626 | 74.3437 | -74.2601 | 3563.3437 | 40.6563
2012-10-23 | 23:00 | 2012-10-23 23:00 | 104.792 | 17.056 | 2012-10-23 23:00 | 12.957 | 29.9307 | 4.682 | 74.8613 | -74.7777 | 3563.8613 | 40.1387
2012-10-23 | 23:15 | 2012-10-23 23:15 | 105.038 | 17.048 | 2012-10-23 23:15 | 12.955 | 29.9261 | 4.552 | 75.1119 | -75.0283 | 3564.1119 | 39.8881
2012-10-23 | 23:30 | 2012-10-23 23:30 | 105.234 | 17.04 | 2012-10-23 23:30 | 12.957 | 29.9307 | 4.429 | 75.3033 | -75.2197 | 3564.3033 | 39.6967
2012-10-23 | 23:45 | 2012-10-23 23:45 | 105.409 | 17.031 | 2012-10-23 23:45 | 12.958 | 29.933 | 4.401 | 75.476 | -75.3924 | 3564.476 | 39.524
2012-10-24 | 0:00 | 2012-10-24 | 105.555 | 17.025 | 2012-10-24 | 12.958 | 29.933 | 4.308 | 75.622 | -75.5384 | 3564.622 | 39.378
2012-10-24 | 0:15 | 2012-10-24 00:15 | 102.087 | 17.018 | 2012-10-24 00:15 | 12.959 | 29.9353 | 4.094 | 72.1517 | -72.0681 | 3561.1517 | 42.8483
2012-10-24 | 0:30 | 2012-10-24 00:30 | 105.077 | 17.021 | 2012-10-24 00:30 | 12.958 | 29.933 | 3.742 | 75.144 | -75.0604 | 3564.144 | 39.856
2012-10-24 | 0:45 | 2012-10-24 00:45 | 105.475 | 17.019 | 2012-10-24 00:45 | 12.959 | 29.9353 | 3.3 | 75.5397 | -75.4561 | 3564.5397 | 39.4603
2012-10-24 | 1:00 | 2012-10-24 01:00 | 105.693 | 17.016 | 2012-10-24 01:00 | 12.96 | 29.9376 | 3.116 | 75.7554 | -75.6718 | 3564.7554 | 39.2446
2012-10-24 | 1:15 | 2012-10-24 01:15 | 105.85 | 17.01 | 2012-10-24 01:15 | 12.959 | 29.9353 | 2.966 | 75.9147 | -75.8311 | 3564.9147 | 39.0853
2012-10-24 | 1:30 | 2012-10-24 01:30 | 105.974 | 17.004 | 2012-10-24 01:30 | 12.957 | 29.9307 | 2.776 | 76.0433 | -75.9597 | 3565.0433 | 38.9567
2012-10-24 | 1:45 | 2012-10-24 01:45 | 106.083 | 16.999 | 2012-10-24 01:45 | 12.957 | 29.9307 | 2.551 | 76.1523 | -76.0687 | 3565.1523 | 38.8477
2012-10-24 | 2:00 | 2012-10-24 02:00 | 106.188 | 16.993 | 2012-10-24 02:00 | 12.957 | 29.9307 | 2.374 | 76.2573 | -76.1737 | 3565.2573 | 38.7427
2012-10-24 | 2:15 | 2012-10-24 02:15 | 105.076 | 16.996 | 2012-10-24 02:15 | 12.957 | 29.9307 | 2.427 | 75.1453 | -75.0617 | 3564.1453 | 39.8547
2012-10-24 | 2:30 | 2012-10-24 02:30 | 105.827 | 16.997 | 2012-10-24 02:30 | 12.952 | 29.9191 | 2.898 | 75.9079 | -75.8243 | 3564.9079 | 39.0921
2012-10-24 | 2:45 | 2012-10-24 02:45 | 106.067 | 16.994 | 2012-10-24 02:45 | 12.954 | 29.9237 | 3.581 | 76.1433 | -76.0596 | 3565.1433 | 38.8567
2012-10-24 | 3:00 | 2012-10-24 03:00 | 106.208 | 16.991 | 2012-10-24 03:00 | 12.952 | 29.9191 | 4.006 | 76.2889 | -76.2053 | 3565.2889 | 38.7111
2012-10-24 | 3:15 | 2012-10-24 03:15 | 106.315 | 16.987 | 2012-10-24 03:15 | 12.954 | 29.9237 | 4.272 | 76.3913 | -76.3076 | 3565.3913 | 38.6087
2012-10-24 | 3:30 | 2012-10-24 03:30 | 106.407 | 16.984 | 2012-10-24 03:30 | 12.952 | 29.9191 | 4.208 | 76.4879 | -76.4043 | 3565.4879 | 38.5121
2012-10-24 | 3:45 | 2012-10-24 03:45 | 106.484 | 16.979 | 2012-10-24 03:45 | 12.951 | 29.9168 | 4.071 | 76.5672 | -76.4836 | 3565.5672 | 38.4328
2012-10-24 | 4:00 | 2012-10-24 04:00 | 106.55 | 16.975 | 2012-10-24 04:00 | 12.951 | 29.9168 | 3.993 | 76.6332 | -76.5496 | 3565.6332 | 38.3668
2012-10-24 | 4:15 | 2012-10-24 04:15 | 105.464 | 16.979 | 2012-10-24 04:15 | 12.951 | 29.9168 | 3.957 | 75.5472 | -75.4636 | 3564.5472 | 39.4528
2012-10-24 | 4:30 | 2012-10-24 04:30 | 106.166 | 16.981 | 2012-10-24 04:30 | 12.952 | 29.9191 | 4.284 | 76.2469 | -76.1633 | 3565.2469 | 38.7531
2012-10-24 | 4:45 | 2012-10-24 04:45 | 106.369 | 16.98 | 2012-10-24 04:45 | 12.955 | 29.9261 | 4.712 | 76.4429 | -76.3593 | 3565.443 | 38.557
2012-10-24 | 5:00 | 2012-10-24 05:00 | 106.489 | 16.976 | 2012-10-24 05:00 | 12.954 | 29.9237 | 5.06 | 76.5653 | -76.4816 | 3565.5653 | 38.4347
2012-10-24 | 5:15 | 2012-10-24 05:15 | 106.578 | 16.973 | 2012-10-24 05:15 | 12.955 | 29.9261 | 5.366 | 76.6519 | -76.5683 | 3565.6519 | 38.3481
2012-10-24 | 5:30 | 2012-10-24 05:30 | 105.658 | 16.981 | 2012-10-24 05:30 | 12.959 | 29.9353 | 5.673 | 75.7227 | -75.6391 | 3564.7227 | 39.2773
2012-10-24 | 5:45 | 2012-10-24 05:45 | 106.233 | 16.982 | 2012-10-24 05:45 | 12.958 | 29.933 | 6.031 | 76.3 | -76.2164 | 3565.3 | 38.7
2012-10-24 | 6:00 | 2012-10-24 06:00 | 106.427 | 16.979 | 2012-10-24 06:00 | 12.957 | 29.9307 | 6.321 | 76.4963 | -76.4127 | 3565.4963 | 38.5037
2012-10-24 | 6:15 | 2012-10-24 06:15 | 106.545 | 16.977 | 2012-10-24 06:15 | 12.964 | 29.9468 | 6.542 | 76.5982 | -76.5145 | 3565.5982 | 38.4018
2012-10-24 | 6:30 | 2012-10-24 06:30 | 103.805 | 16.979 | 2012-10-24 06:30 | 12.961 | 29.9399 | 6.7 | 73.8651 | -73.7815 | 3562.8651 | 41.1349
2012-10-24 | 6:45 | 2012-10-24 06:45 | 106.04 | 16.984 | 2012-10-24 06:45 | 12.966 | 29.9515 | 6.827 | 76.0885 | -76.0049 | 3565.0885 | 38.9115
2012-10-24 | 7:00 | 2012-10-24 07:00 | 106.366 | 16.983 | 2012-10-24 07:00 | 12.967 | 29.9538 | 6.856 | 76.4122 | -76.3286 | 3565.4122 | 38.5878
2012-10-24 | 7:15 | 2012-10-24 07:15 | 106.519 | 16.979 | 2012-10-24 07:15 | 12.968 | 29.9561 | 6.941 | 76.5629 | -76.4793 | 3565.5629 | 38.4371
2012-10-24 | 7:30 | 2012-10-24 07:30 | 104.291 | 16.984 | 2012-10-24 07:30 | 12.971 | 29.963 | 7.075 | 74.328 | -74.2444 | 3563.328 | 40.672
2012-10-24 | 7:45 | 2012-10-24 07:45 | 106.087 | 16.987 | 2012-10-24 07:45 | 12.973 | 29.9676 | 7.412 | 76.1194 | -76.0358 | 3565.1194 | 38.8806
2012-10-24 | 8:00 | 2012-10-24 08:00 | 106.389 | 16.986 | 2012-10-24 08:00 | 12.974 | 29.9699 | 8.05 | 76.4191 | -76.3354 | 3565.4191 | 38.5809
2012-10-24 | 8:15 | 2012-10-24 08:15 | 106.54 | 16.982 | 2012-10-24 08:15 | 12.978 | 29.9792 | 9.934 | 76.5608 | -76.4772 | 3565.5608 | 38.4392
2012-10-24 | 8:30 | 2012-10-24 08:30 | 106.651 | 16.979 | 2012-10-24 08:30 | 12.978 | 29.9792 | 13.952 | 76.6718 | -76.5882 | 3565.6718 | 38.3282
2012-10-24 | 8:45 | 2012-10-24 08:45 | 105.62 | 16.989 | 2012-10-24 08:45 | 12.981 | 29.9861 | 15.563 | 75.6339 | -75.5503 | 3564.6339 | 39.3661
2012-10-24 | 9:00 | 2012-10-24 09:00 | 106.273 | 16.99 | 2012-10-24 09:00 | 12.984 | 29.993 | 17.431 | 76.28 | -76.1963 | 3565.28 | 38.72
2012-10-24 | 9:15 | 2012-10-24 09:15 | 106.492 | 16.985 | 2012-10-24 09:15 | 12.983 | 29.9907 | 21.496 | 76.5013 | -76.4177 | 3565.5013 | 38.4987
2012-10-24 | 9:30 | 2012-10-24 09:30 | 106.633 | 16.98 | 2012-10-24 09:30 | 12.984 | 29.993 | 24.69 | 76.64 | -76.5563 | 3565.64 | 38.36
2012-10-24 | 9:45 | 2012-10-24 09:45 | 68.1366 | 16.965 | 2012-10-24 09:45 | 12.985 | 29.9953 | 26.414 | 38.1412 | -38.0576 | 3527.1413 | 76.8587
2012-10-24 | 10:00 | 2012-10-24 10:00 | 92.8631 | 17.052 | 2012-10-24 10:00 | 12.986 | 29.9977 | 27.138 | 62.8654 | -62.7818 | 3551.8654 | 52.1346
2012-10-24 | 10:15 | 2012-10-24 10:15 | 66.436 | 17.164 | 2012-10-24 10:15 | 12.99 | 30.0069 | 27.273 | 36.4291 | -36.3455 | 3525.4291 | 78.5709
2012-10-24 | 10:30 | 2012-10-24 10:30 | 70.5755 | 17.278 | 2012-10-24 10:30 | 12.987 | 30 | 26.929 | 40.5755 | -40.4919 | 3529.5755 | 74.4245
2012-10-24 | 10:45 | 2012-10-24 10:45 | 71.6067 | 17.364 | 2012-10-24 10:45 | 12.984 | 29.993 | 26.347 | 41.6137 | -41.53 | 3530.6137 | 73.3863
2012-10-24 | 11:00 | 2012-10-24 11:00 | 70.9367 | 17.424 | 2012-10-24 11:00 | 12.988 | 30.0023 | 26.254 | 40.9344 | -40.8508 | 3529.9344 | 74.0656
2012-10-24 | 11:15 | 2012-10-24 11:15 | 75.5297 | 17.455 | 2012-10-24 11:15 | 12.989 | 30.0046 | 26.266 | 45.5251 | -45.4415 | 3534.5251 | 69.4749
2012-10-24 | 11:30 | 2012-10-24 11:30 | 69.8452 | 17.473 | 2012-10-24 11:30 | 12.984 | 29.993 | 26.02 | 39.8522 | -39.7685 | 3528.8522 | 75.1478
2012-10-24 | 11:45 | 2012-10-24 11:45 | 57.367 | 17.493 | 2012-10-24 11:45 | 12.983 | 29.9907 | 25.626 | 27.3763 | -27.2926 | 3516.3763 | 87.6237
2012-10-24 | 12:00 | 2012-10-24 12:00 | 57.3208 | 17.511 | 2012-10-24 12:00 | 12.98 | 29.9838 | 24.701 | 27.337 | -27.2534 | 3516.337 | 87.663
2012-10-24 | 12:15 | 2012-10-24 12:15 | 63.004 | 17.522 | 2012-10-24 12:15 | 12.979 | 29.9815 | 23.561 | 33.0225 | -32.9389 | 3522.0225 | 81.9775
2012-10-24 | 12:30 | 2012-10-24 12:30 | 66.616 | 17.528 | 2012-10-24 12:30 | 12.979 | 29.9815 | 22.262 | 36.6345 | -36.5509 | 3525.6345 | 78.3655
2012-10-24 | 12:45 | 2012-10-24 12:45 | 70.4469 | 17.525 | 2012-10-24 12:45 | 12.974 | 29.9699 | 21.409 | 40.477 | -40.3933 | 3529.477 | 74.523
2012-10-24 | 13:00 | 2012-10-24 13:00 | 65.2136 | 17.521 | 2012-10-24 13:00 | 12.973 | 29.9676 | 20.989 | 35.246 | -35.1624 | 3524.246 | 79.754
2012-10-24 | 13:15 | 2012-10-24 13:15 | 55.1716 | 17.53 | 2012-10-24 13:15 | 12.972 | 29.9653 | 20.839 | 25.2063 | -25.1227 | 3514.2063 | 89.7937
2012-10-24 | 13:30 | 2012-10-24 13:30 | 49.3203 | 17.54 | 2012-10-24 13:30 | 12.97 | 29.9607 | 20.917 | 19.3596 | -19.276 | 3508.3596 | 95.6404
2012-10-24 | 13:45 | 2012-10-24 13:45 | 56.3855 | 17.548 | 2012-10-24 13:45 | 12.97 | 29.9607 | 21.088 | 26.4248 | -26.3412 | 3515.4248 | 88.5752
2012-10-24 | 14:00 | 2012-10-24 14:00 | 61.4789 | 17.552 | 2012-10-24 14:00 | 12.968 | 29.9561 | 21.424 | 31.5228 | -31.4392 | 3520.5228 | 83.4772
2012-10-24 | 14:15 | 2012-10-24 14:15 | 64.2139 | 17.542 | 2012-10-24 14:15 | 12.967 | 29.9538 | 21.733 | 34.2601 | -34.1765 | 3523.2601 | 80.7399
2012-10-24 | 14:30 | 2012-10-24 14:30 | 58.9127 | 17.54 | 2012-10-24 14:30 | 12.966 | 29.9515 | 21.848 | 28.9612 | -28.8776 | 3517.9612 | 86.0388
2012-10-24 | 14:45 | 2012-10-24 14:45 | 55.8452 | 17.542 | 2012-10-24 14:45 | 12.966 | 29.9515 | 22.144 | 25.8937 | -25.8101 | 3514.8937 | 89.1063
2012-10-24 | 15:00 | 2012-10-24 15:00 | 50.6798 | 17.545 | 2012-10-24 15:00 | 12.964 | 29.9468 | 22.451 | 20.733 | -20.6493 | 3509.733 | 94.267
2012-10-24 | 15:15 | 2012-10-24 15:15 | 46.336 | 17.55 | 2012-10-24 15:15 | 12.963 | 29.9445 | 22.795 | 16.3915 | -16.3078 | 3505.3915 | 98.6085
2012-10-24 | 15:30 | 2012-10-24 15:30 | 51.8359 | 17.555 | 2012-10-24 15:30 | 12.966 | 29.9515 | 23.064 | 21.8844 | -21.8008 | 3510.8844 | 93.1156
2012-10-24 | 15:45 | 2012-10-24 15:45 | 44.0329 | 17.558 | 2012-10-24 15:45 | 12.967 | 29.9538 | 23.185 | 14.0791 | -13.9955 | 3503.0791 | 100.9209
2012-10-24 | 16:00 | 2012-10-24 16:00 | 55.0641 | 17.563 | 2012-10-24 16:00 | 12.968 | 29.9561 | 23.346 | 25.108 | -25.0244 | 3514.108 | 89.892
2012-10-24 | 16:15 | 2012-10-24 16:15 | 60.2024 | 17.56 | 2012-10-24 16:15 | 12.968 | 29.9561 | 23.229 | 30.2463 | -30.1627 | 3519.2463 | 84.7537
2012-10-24 | 16:30 | 2012-10-24 16:30 | 58.6171 | 17.543 | 2012-10-24 16:30 | 12.97 | 29.9607 | 22.995 | 28.6564 | -28.5728 | 3517.6564 | 86.3436
2012-10-24 | 16:45 | 2012-10-24 16:45 | 55.8816 | 17.543 | 2012-10-24 16:45 | 12.969 | 29.9584 | 22.652 | 25.9232 | -25.8396 | 3514.9232 | 89.0768
2012-10-24 | 17:00 | 2012-10-24 17:00 | 49.3123 | 17.554 | 2012-10-24 17:00 | 12.973 | 29.9676 | 22.176 | 19.3447 | -19.261 | 3508.3447 | 95.6553
2012-10-24 | 17:15 | 2012-10-24 17:15 | 48.7137 | 17.577 | 2012-10-24 17:15 | 12.974 | 29.9699 | 21.409 | 18.7438 | -18.6601 | 3507.7438 | 96.2562
2012-10-24 | 17:30 | 2012-10-24 17:30 | 73.1762 | 17.514 | 2012-10-24 17:30 | 12.972 | 29.9653 | 20.492 | 43.2109 | -43.1273 | 3532.2109 | 71.7891
2012-10-24 | 17:45 | 2012-10-24 17:45 | 79.3116 | 17.493 | 2012-10-24 17:45 | 12.976 | 29.9746 | 19.29 | 49.337 | -49.2534 | 3538.337 | 65.663
2012-10-24 | 18:00 | 2012-10-24 18:00 | 85.3657 | 17.462 | 2012-10-24 18:00 | 12.979 | 29.9815 | 17.572 | 55.3842 | -55.3006 | 3544.3842 | 59.6158
2012-10-24 | 18:15 | 2012-10-24 18:15 | 87.8948 | 17.424 | 2012-10-24 18:15 | 12.979 | 29.9815 | 15.613 | 57.9133 | -57.8297 | 3546.9133 | 57.0867
2012-10-24 | 18:30 | 2012-10-24 18:30 | 84.531 | 17.395 | 2012-10-24 18:30 | 12.981 | 29.9861 | 13.863 | 54.5449 | -54.4613 | 3543.5449 | 60.4551
2012-10-24 | 18:45 | 2012-10-24 18:45 | 89.3729 | 17.373 | 2012-10-24 18:45 | 12.981 | 29.9861 | 12.284 | 59.3868 | -59.3032 | 3548.3868 | 55.6132
2012-10-24 | 19:00 | 2012-10-24 19:00 | 88.7283 | 17.348 | 2012-10-24 19:00 | 12.988 | 30.0023 | 10.892 | 58.726 | -58.6424 | 3547.726 | 56.274
2012-10-24 | 19:15 | 2012-10-24 19:15 | 91.5364 | 17.322 | 2012-10-24 19:15 | 12.988 | 30.0023 | 9.757 | 61.5341 | -61.4505 | 3550.5341 | 53.4659
2012-10-24 | 19:30 | 2012-10-24 19:30 | 92.7561 | 17.296 | 2012-10-24 19:30 | 12.987 | 30 | 8.74 | 62.7561 | -62.6725 | 3551.7561 | 52.2439
2012-10-24 | 19:45 | 2012-10-24 19:45 | 93.7 | 17.267 | 2012-10-24 19:45 | 12.988 | 30.0023 | 8.072 | 63.6977 | -63.6141 | 3552.6977 | 51.3023
2012-10-24 | 20:00 | 2012-10-24 20:00 | 94.5049 | 17.241 | 2012-10-24 20:00 | 12.989 | 30.0046 | 7.441 | 64.5003 | -64.4167 | 3553.5003 | 50.4997
2012-10-24 | 20:15 | 2012-10-24 20:15 | 95.2383 | 17.22 | 2012-10-24 20:15 | 12.99 | 30.0069 | 6.875 | 65.2314 | -65.1478 | 3554.2314 | 49.7686
2012-10-24 | 20:30 | 2012-10-24 20:30 | 95.8829 | 17.2 | 2012-10-24 20:30 | 12.992 | 30.0115 | 6.589 | 65.8714 | -65.7878 | 3554.8714 | 49.1286
2012-10-24 | 20:45 | 2012-10-24 20:45 | 94.9339 | 17.183 | 2012-10-24 20:45 | 12.991 | 30.0092 | 6.329 | 64.9247 | -64.8411 | 3553.9247 | 50.0753
2012-10-24 | 21:00 | 2012-10-24 21:00 | 96.4252 | 17.17 | 2012-10-24 21:00 | 12.988 | 30.0023 | 5.885 | 66.4229 | -66.3393 | 3555.4229 | 48.5771
2012-10-24 | 21:15 | 2012-10-24 21:15 | 97.0565 | 17.153 | 2012-10-24 21:15 | 12.991 | 30.0092 | 5.465 | 67.0473 | -66.9637 | 3556.0473 | 47.9527
2012-10-24 | 21:30 | 2012-10-24 21:30 | 97.5982 | 17.143 | 2012-10-24 21:30 | 12.991 | 30.0092 | 4.916 | 67.589 | -67.5054 | 3556.589 | 47.411
2012-10-24 | 21:45 | 2012-10-24 21:45 | 98.0825 | 17.133 | 2012-10-24 21:45 | 12.994 | 30.0161 | 4.554 | 68.0664 | -67.9827 | 3557.0664 | 46.9336
2012-10-24 | 22:00 | 2012-10-24 22:00 | 98.5296 | 17.121 | 2012-10-24 22:00 | 12.996 | 30.0208 | 4.345 | 68.5088 | -68.4252 | 3557.5088 | 46.4912
2012-10-24 | 22:15 | 2012-10-24 22:15 | 96.2879 | 17.108 | 2012-10-24 22:15 | 12.997 | 30.0231 | 4.037 | 66.2648 | -66.1812 | 3555.2648 | 48.7352
2012-10-24 | 22:30 | 2012-10-24 22:30 | 98.4887 | 17.106 | 2012-10-24 22:30 | 12.997 | 30.0231 | 3.853 | 68.4656 | -68.382 | 3557.4656 | 46.5344
2012-10-24 | 22:45 | 2012-10-24 22:45 | 99.1876 | 17.096 | 2012-10-24 22:45 | 12.999 | 30.0277 | 3.74 | 69.1599 | -69.0763 | 3558.1599 | 45.8401
2012-10-24 | 23:00 | 2012-10-24 23:00 | 99.6681 | 17.087 | 2012-10-24 23:00 | 12.999 | 30.0277 | 3.466 | 69.6404 | -69.5568 | 3558.6404 | 45.3596
2012-10-24 | 23:15 | 2012-10-24 23:15 | 100.056 | 17.077 | 2012-10-24 23:15 | 12.998 | 30.0254 | 3.794 | 70.0306 | -69.947 | 3559.0306 | 44.9694
2012-10-24 | 23:30 | 2012-10-24 23:30 | 100.413 | 17.069 | 2012-10-24 23:30 | 12.999 | 30.0277 | 4.011 | 70.3853 | -70.3017 | 3559.3853 | 44.6147
2012-10-24 | 23:45 | 2012-10-24 23:45 | 100.741 | 17.06 | 2012-10-24 23:45 | 12.997 | 30.0231 | 3.848 | 70.7179 | -70.6343 | 3559.7179 | 44.2821
2012-10-25 | 0:00 | 2012-10-25 | 101.044 | 17.055 | 2012-10-25 | 12.996 | 30.0208 | 3.481 | 71.0232 | -70.9396 | 3560.0232 | 43.9768
2012-10-25 | 0:15 | 2012-10-25 00:15 | 101.339 | 17.048 | 2012-10-25 00:15 | 13 | 30.03 | 3.353 | 71.309 | -71.2254 | 3560.309 | 43.691
2012-10-25 | 0:30 | 2012-10-25 00:30 | 101.613 | 17.041 | 2012-10-25 00:30 | 12.998 | 30.0254 | 3.096 | 71.5876 | -71.504 | 3560.5876 | 43.4124
2012-10-25 | 0:45 | 2012-10-25 00:45 | 101.868 | 17.035 | 2012-10-25 00:45 | 12.999 | 30.0277 | 3.194 | 71.8403 | -71.7567 | 3560.8403 | 43.1597
2012-10-25 | 1:00 | 2012-10-25 01:00 | 100.72 | 17.035 | 2012-10-25 01:00 | 12.999 | 30.0277 | 3.452 | 70.6923 | -70.6087 | 3559.6923 | 44.3077
2012-10-25 | 1:15 | 2012-10-25 01:15 | 101.74 | 17.036 | 2012-10-25 01:15 | 12.999 | 30.0277 | 3.483 | 71.7123 | -71.6287 | 3560.7123 | 43.2877
2012-10-25 | 1:30 | 2012-10-25 01:30 | 102.174 | 17.032 | 2012-10-25 01:30 | 13.002 | 30.0346 | 3.452 | 72.1394 | -72.0558 | 3561.1394 | 42.8606
2012-10-25 | 1:45 | 2012-10-25 01:45 | 102.482 | 17.027 | 2012-10-25 01:45 | 12.999 | 30.0277 | 3.166 | 72.4543 | -72.3707 | 3561.4543 | 42.5457
2012-10-25 | 2:00 | 2012-10-25 02:00 | 102.747 | 17.022 | 2012-10-25 02:00 | 13 | 30.03 | 2.805 | 72.717 | -72.6334 | 3561.717 | 42.283
2012-10-25 | 2:15 | 2012-10-25 02:15 | 102.985 | 17.018 | 2012-10-25 02:15 | 13.001 | 30.0323 | 2.58 | 72.9527 | -72.8691 | 3561.9527 | 42.0473
2012-10-25 | 2:30 | 2012-10-25 02:30 | 89.7156 | 17.005 | 2012-10-25 02:30 | 13 | 30.03 | 2.426 | 59.6856 | -59.602 | 3548.6856 | 55.3144
2012-10-25 | 2:45 | 2012-10-25 02:45 | 102.43 | 17.019 | 2012-10-25 02:45 | 12.998 | 30.0254 | 2.289 | 72.4046 | -72.321 | 3561.4046 | 42.5954
2012-10-25 | 3:00 | 2012-10-25 03:00 | 103.109 | 17.018 | 2012-10-25 03:00 | 12.999 | 30.0277 | 2.258 | 73.0813 | -72.9977 | 3562.0813 | 41.9187
2012-10-25 | 3:15 | 2012-10-25 03:15 | 103.433 | 17.015 | 2012-10-25 03:15 | 12.998 | 30.0254 | 2.259 | 73.4076 | -73.324 | 3562.4076 | 41.5924
2012-10-25 | 3:30 | 2012-10-25 03:30 | 103.659 | 17.011 | 2012-10-25 03:30 | 12.996 | 30.0208 | 2.227 | 73.6382 | -73.5546 | 3562.6382 | 41.3618
2012-10-25 | 3:45 | 2012-10-25 03:45 | 103.856 | 17.007 | 2012-10-25 03:45 | 12.993 | 30.0138 | 2.2 | 73.8422 | -73.7585 | 3562.8422 | 41.1578
2012-10-25 | 4:00 | 2012-10-25 04:00 | 104.039 | 17.002 | 2012-10-25 04:00 | 12.995 | 30.0184 | 2.269 | 74.0206 | -73.9369 | 3563.0206 | 40.9794
2012-10-25 | 4:15 | 2012-10-25 04:15 | 104.202 | 16.999 | 2012-10-25 04:15 | 12.995 | 30.0184 | 2.128 | 74.1835 | -74.0999 | 3563.1836 | 40.8164
2012-10-25 | 4:30 | 2012-10-25 04:30 | 104.353 | 16.995 | 2012-10-25 04:30 | 12.996 | 30.0208 | 1.803 | 74.3322 | -74.2486 | 3563.3322 | 40.6678
2012-10-25 | 4:45 | 2012-10-25 04:45 | 104.489 | 16.993 | 2012-10-25 04:45 | 12.996 | 30.0208 | 1.461 | 74.4682 | -74.3846 | 3563.4682 | 40.5318
2012-10-25 | 5:00 | 2012-10-25 05:00 | 104.615 | 16.989 | 2012-10-25 05:00 | 12.994 | 30.0161 | 1.064 | 74.5989 | -74.5152 | 3563.5989 | 40.4011
2012-10-25 | 5:15 | 2012-10-25 05:15 | 104.736 | 16.987 | 2012-10-25 05:15 | 12.993 | 30.0138 | 0.641 | 74.7222 | -74.6386 | 3563.7222 | 40.2778
2012-10-25 | 5:30 | 2012-10-25 05:30 | 104.855 | 16.983 | 2012-10-25 05:30 | 12.998 | 30.0254 | 0.421 | 74.8296 | -74.746 | 3563.8296 | 40.1704
2012-10-25 | 5:45 | 2012-10-25 05:45 | 104.963 | 16.98 | 2012-10-25 05:45 | 12.996 | 30.0208 | 0.388 | 74.9422 | -74.8586 | 3563.9422 | 40.0578
2012-10-25 | 6:00 | 2012-10-25 06:00 | 103.252 | 16.982 | 2012-10-25 06:00 | 12.996 | 30.0208 | 0.462 | 73.2312 | -73.1476 | 3562.2312 | 41.7688
2012-10-25 | 6:15 | 2012-10-25 06:15 | 104.595 | 16.985 | 2012-10-25 06:15 | 12.995 | 30.0184 | 0.562 | 74.5765 | -74.4929 | 3563.5765 | 40.4235
2012-10-25 | 6:30 | 2012-10-25 06:30 | 104.868 | 16.985 | 2012-10-25 06:30 | 12.999 | 30.0277 | 0.451 | 74.8403 | -74.7567 | 3563.8403 | 40.1597
2012-10-25 | 6:45 | 2012-10-25 06:45 | 105.032 | 16.983 | 2012-10-25 06:45 | 12.999 | 30.0277 | 0.565 | 75.0043 | -74.9207 | 3564.0043 | 39.9957
2012-10-25 | 7:00 | 2012-10-25 07:00 | 105.171 | 16.981 | 2012-10-25 07:00 | 12.999 | 30.0277 | 0.678 | 75.1433 | -75.0597 | 3564.1433 | 39.8567
2012-10-25 | 7:15 | 2012-10-25 07:15 | 95.4886 | 16.968 | 2012-10-25 07:15 | 13.001 | 30.0323 | 1.123 | 65.4563 | -65.3727 | 3554.4563 | 49.5437
2012-10-25 | 7:30 | 2012-10-25 07:30 | 104.56 | 16.986 | 2012-10-25 07:30 | 12.999 | 30.0277 | 4.451 | 74.5323 | -74.4487 | 3563.5323 | 40.4677
2012-10-25 | 7:45 | 2012-10-25 07:45 | 105.041 | 16.986 | 2012-10-25 07:45 | 12.999 | 30.0277 | 9.448 | 75.0133 | -74.9297 | 3564.0133 | 39.9867
2012-10-25 | 8:00 | 2012-10-25 08:00 | 105.242 | 16.985 | 2012-10-25 08:00 | 13.003 | 30.0369 | 15.726 | 75.2051 | -75.1215 | 3564.2051 | 39.7949
2012-10-25 | 8:15 | 2012-10-25 08:15 | 105.394 | 16.982 | 2012-10-25 08:15 | 13.001 | 30.0323 | 21.96 | 75.3617 | -75.2781 | 3564.3617 | 39.6383
2012-10-25 | 8:30 | 2012-10-25 08:30 | 79.1363 | 16.993 | 2012-10-25 08:30 | 13 | 30.03 | 26.317 | 49.1063 | -49.0227 | 3538.1063 | 65.8937
2012-10-25 | 8:45 | 2012-10-25 08:45 | 51.1627 | 17.13 | 2012-10-25 08:45 | 13.001 | 30.0323 | 29.657 | 21.1304 | -21.0468 | 3510.1304 | 93.8696
2012-10-25 | 9:00 | 2012-10-25 09:00 | 30.0397 | 17.272 | 2012-10-25 09:00 | 13.001 | 30.0323 | 31.152 | 0.00739 | 0.07623 | 3489.0074 | 114.9926
2012-10-25 | 9:15 | 2012-10-25 09:15 | 36.1884 | 17.361 | 2012-10-25 09:15 | 13.004 | 30.0392 | 31.245 | 6.1492 | -6.0655 | 3495.1492 | 108.8508
2012-10-25 | 9:30 | 2012-10-25 09:30 | 43.7408 | 17.434 | 2012-10-25 09:30 | 13.004 | 30.0392 | 31.683 | 13.7016 | -13.6179 | 3502.7016 | 101.2984
2012-10-25 | 9:45 | 2012-10-25 09:45 | 51.6966 | 17.506 | 2012-10-25 09:45 | 13.008 | 30.0485 | 31.718 | 21.6481 | -21.5645 | 3510.6481 | 93.3519
2012-10-25 | 10:00 | 2012-10-25 10:00 | 83.7855 | 17.478 | 2012-10-25 10:00 | 13.006 | 30.0439 | 31.492 | 53.7416 | -53.658 | 3542.7416 | 61.2584
2012-10-25 | 10:15 | 2012-10-25 10:15 | 89.9457 | 17.452 | 2012-10-25 10:15 | 13.009 | 30.0508 | 31.365 | 59.8949 | -59.8113 | 3548.8949 | 55.1051
2012-10-25 | 10:30 | 2012-10-25 10:30 | 92.7978 | 17.407 | 2012-10-25 10:30 | 13.008 | 30.0485 | 31.88 | 62.7493 | -62.6657 | 3551.7493 | 52.2507
2012-10-25 | 10:45 | 2012-10-25 10:45 | 79.4835 | 17.353 | 2012-10-25 10:45 | 13.006 | 30.0439 | 31.72 | 49.4396 | -49.356 | 3538.4396 | 65.5604
2012-10-25 | 11:00 | 2012-10-25 11:00 | 89.8927 | 17.341 | 2012-10-25 11:00 | 13.009 | 30.0508 | 31.53 | 59.8419 | -59.7583 | 3548.8419 | 55.1581
2012-10-25 | 11:15 | 2012-10-25 11:15 | 94.7065 | 17.318 | 2012-10-25 11:15 | 13.007 | 30.0462 | 31.093 | 64.6603 | -64.5767 | 3553.6603 | 50.3397
2012-10-25 | 11:30 | 2012-10-25 11:30 | 95.1684 | 17.298 | 2012-10-25 11:30 | 13.005 | 30.0416 | 30.369 | 65.1269 | -65.0432 | 3554.1269 | 49.8731
2012-10-25 | 11:45 | 2012-10-25 11:45 | 96.7897 | 17.268 | 2012-10-25 11:45 | 13 | 30.03 | 29.657 | 66.7597 | -66.6761 | 3555.7597 | 48.2403
2012-10-25 | 12:00 | 2012-10-25 12:00 | 84.2687 | 17.243 | 2012-10-25 12:00 | 13 | 30.03 | 28.577 | 54.2387 | -54.1551 | 3543.2387 | 60.7613
2012-10-25 | 12:15 | 2012-10-25 12:15 | 97.5417 | 17.231 | 2012-10-25 12:15 | 12.997 | 30.0231 | 26.894 | 67.5186 | -67.435 | 3556.5186 | 47.4814
2012-10-25 | 12:30 | 2012-10-25 12:30 | 98.6285 | 17.205 | 2012-10-25 12:30 | 13 | 30.03 | 25.312 | 68.5985 | -68.5149 | 3557.5985 | 46.4015
2012-10-25 | 12:45 | 2012-10-25 12:45 | 99.3383 | 17.185 | 2012-10-25 12:45 | 12.997 | 30.0231 | 24.26 | 69.3152 | -69.2316 | 3558.3152 | 45.6848
2012-10-25 | 13:00 | 2012-10-25 13:00 | 99.9122 | 17.17 | 2012-10-25 13:00 | 12.992 | 30.0115 | 23.754 | 69.9007 | -69.8171 | 3558.9007 | 45.0993
2012-10-25 | 13:15 | 2012-10-25 13:15 | 100.414 | 17.152 | 2012-10-25 13:15 | 12.994 | 30.0161 | 24.276 | 70.3979 | -70.3142 | 3559.3979 | 44.6021
2012-10-25 | 13:30 | 2012-10-25 13:30 | 99.5841 | 17.139 | 2012-10-25 13:30 | 12.992 | 30.0115 | 26.159 | 69.5726 | -69.489 | 3558.5726 | 45.4274
2012-10-25 | 13:45 | 2012-10-25 13:45 | 100.654 | 17.126 | 2012-10-25 13:45 | 12.986 | 29.9977 | 24.67 | 70.6563 | -70.5727 | 3559.6563 | 44.3437
2012-10-25 | 14:00 | 2012-10-25 14:00 | 101.214 | 17.11 | 2012-10-25 14:00 | 12.982 | 29.9884 | 24.422 | 71.2256 | -71.142 | 3560.2256 | 43.7744
2012-10-25 | 14:15 | 2012-10-25 14:15 | 101.649 | 17.099 | 2012-10-25 14:15 | 12.983 | 29.9907 | 24.366 | 71.6583 | -71.5747 | 3560.6583 | 43.3417
2012-10-25 | 14:30 | 2012-10-25 14:30 | 101.991 | 17.087 | 2012-10-25 14:30 | 12.978 | 29.9792 | 24.245 | 72.0118 | -71.9282 | 3561.0118 | 42.9882
2012-10-25 | 14:45 | 2012-10-25 14:45 | 100.008 | 17.078 | 2012-10-25 14:45 | 12.977 | 29.9769 | 24.189 | 70.0311 | -69.9475 | 3559.0311 | 44.9689
2012-10-25 | 15:00 | 2012-10-25 15:00 | 101.833 | 17.076 | 2012-10-25 15:00 | 12.978 | 29.9792 | 24.039 | 71.8538 | -71.7702 | 3560.8538 | 43.1462
2012-10-25 | 15:15 | 2012-10-25 15:15 | 102.423 | 17.068 | 2012-10-25 15:15 | 12.98 | 29.9838 | 23.717 | 72.4392 | -72.3556 | 3561.4392 | 42.5608
2012-10-25 | 15:30 | 2012-10-25 15:30 | 102.793 | 17.059 | 2012-10-25 15:30 | 12.978 | 29.9792 | 23.223 | 72.8138 | -72.7302 | 3561.8138 | 42.1862
2012-10-25 | 15:45 | 2012-10-25 15:45 | 103.091 | 17.053 | 2012-10-25 15:45 | 12.978 | 29.9792 | 22.914 | 73.1118 | -73.0282 | 3562.1118 | 41.8882
2012-10-25 | 16:00 | 2012-10-25 16:00 | 103.347 | 17.044 | 2012-10-25 16:00 | 12.979 | 29.9815 | 22.584 | 73.3655 | -73.2819 | 3562.3655 | 41.6345
2012-10-25 | 16:15 | 2012-10-25 16:15 | 101.142 | 17.052 | 2012-10-25 16:15 | 12.977 | 29.9769 | 22.303 | 71.1651 | -71.0815 | 3560.1651 | 43.8349
2012-10-25 | 16:30 | 2012-10-25 16:30 | 102.694 | 17.058 | 2012-10-25 16:30 | 12.976 | 29.9746 | 22.027 | 72.7194 | -72.6358 | 3561.7194 | 42.2806
2012-10-25 | 16:45 | 2012-10-25 16:45 | 103.308 | 17.057 | 2012-10-25 16:45 | 12.974 | 29.9699 | 21.77 | 73.3381 | -73.2544 | 3562.3381 | 41.6619
2012-10-25 | 17:00 | 2012-10-25 17:00 | 101.111 | 17.054 | 2012-10-25 17:00 | 12.975 | 29.9722 | 21.266 | 71.1388 | -71.0551 | 3560.1388 | 43.8612
2012-10-25 | 17:15 | 2012-10-25 17:15 | 103.08 | 17.054 | 2012-10-25 17:15 | 12.976 | 29.9746 | 20.751 | 73.1054 | -73.0218 | 3562.1054 | 41.8946
2012-10-25 | 17:30 | 2012-10-25 17:30 | 103.66 | 17.048 | 2012-10-25 17:30 | 12.977 | 29.9769 | 20.161 | 73.6831 | -73.5995 | 3562.6831 | 41.3169
2012-10-25 | 17:45 | 2012-10-25 17:45 | 103.952 | 17.04 | 2012-10-25 17:45 | 12.977 | 29.9769 | 19.44 | 73.9751 | -73.8915 | 3562.9751 | 41.0249
2012-10-25 | 18:00 | 2012-10-25 18:00 | 101.57 | 17.039 | 2012-10-25 18:00 | 12.978 | 29.9792 | 18.456 | 71.5908 | -71.5072 | 3560.5908 | 43.4092
2012-10-25 | 18:15 | 2012-10-25 18:15 | 103.645 | 17.04 | 2012-10-25 18:15 | 12.979 | 29.9815 | 17.227 | 73.6635 | -73.5799 | 3562.6635 | 41.3365
2012-10-25 | 18:30 | 2012-10-25 18:30 | 104.133 | 17.035 | 2012-10-25 18:30 | 12.98 | 29.9838 | 16.244 | 74.1492 | -74.0656 | 3563.1492 | 40.8508
2012-10-25 | 18:45 | 2012-10-25 18:45 | 104.381 | 17.028 | 2012-10-25 18:45 | 12.983 | 29.9907 | 15.577 | 74.3903 | -74.3067 | 3563.3903 | 40.6097
2012-10-25 | 19:00 | 2012-10-25 19:00 | 103.425 | 17.034 | 2012-10-25 19:00 | 12.979 | 29.9815 | 14.94 | 73.4435 | -73.3599 | 3562.4435 | 41.5565
2012-10-25 | 19:15 | 2012-10-25 19:15 | 104.27 | 17.031 | 2012-10-25 19:15 | 12.984 | 29.993 | 14.376 | 74.277 | -74.1933 | 3563.277 | 40.723
2012-10-25 | 19:30 | 2012-10-25 19:30 | 104.535 | 17.026 | 2012-10-25 19:30 | 12.982 | 29.9884 | 13.732 | 74.5466 | -74.463 | 3563.5466 | 40.4534
2012-10-25 | 19:45 | 2012-10-25 19:45 | 104.729 | 17.019 | 2012-10-25 19:45 | 12.985 | 29.9953 | 13.495 | 74.7336 | -74.65 | 3563.7337 | 40.2663
2012-10-25 | 20:00 | 2012-10-25 20:00 | 104.887 | 17.011 | 2012-10-25 20:00 | 12.989 | 30.0046 | 13.296 | 74.8824 | -74.7988 | 3563.8824 | 40.1176
2012-10-25 | 20:15 | 2012-10-25 20:15 | 100.362 | 17.007 | 2012-10-25 20:15 | 12.988 | 30.0023 | 13.01 | 70.3597 | -70.2761 | 3559.3597 | 44.6403
2012-10-25 | 20:30 | 2012-10-25 20:30 | 104.384 | 17.015 | 2012-10-25 20:30 | 12.988 | 30.0023 | 12.679 | 74.3817 | -74.2981 | 3563.3817 | 40.6183
2012-10-25 | 20:45 | 2012-10-25 20:45 | 92.6081 | 17.01 | 2012-10-25 20:45 | 12.988 | 30.0023 | 12.162 | 62.6058 | -62.5222 | 3551.6058 | 52.3942
2012-10-25 | 21:00 | 2012-10-25 21:00 | 103.625 | 17.026 | 2012-10-25 21:00 | 12.99 | 30.0069 | 11.806 | 73.6181 | -73.5345 | 3562.6181 | 41.3819
2012-10-25 | 21:15 | 2012-10-25 21:15 | 104.638 | 17.025 | 2012-10-25 21:15 | 12.991 | 30.0092 | 12.373 | 74.6288 | -74.5452 | 3563.6288 | 40.3712
2012-10-25 | 21:30 | 2012-10-25 21:30 | 104.923 | 17.017 | 2012-10-25 21:30 | 12.993 | 30.0138 | 13.278 | 74.9092 | -74.8256 | 3563.9092 | 40.0908
2012-10-25 | 21:45 | 2012-10-25 21:45 | 105.124 | 17.011 | 2012-10-25 21:45 | 12.993 | 30.0138 | 13.832 | 75.1102 | -75.0266 | 3564.1102 | 39.8898
2012-10-25 | 22:00 | 2012-10-25 22:00 | 105.293 | 17.005 | 2012-10-25 22:00 | 12.99 | 30.0069 | 14.094 | 75.2861 | -75.2025 | 3564.2861 | 39.7139
2012-10-25 | 22:15 | 2012-10-25 22:15 | 105.439 | 16.998 | 2012-10-25 22:15 | 12.994 | 30.0161 | 14.289 | 75.4229 | -75.3392 | 3564.4229 | 39.5771
2012-10-25 | 22:30 | 2012-10-25 22:30 | 105.569 | 16.994 | 2012-10-25 22:30 | 12.989 | 30.0046 | 14.383 | 75.5644 | -75.4808 | 3564.5644 | 39.4356
2012-10-25 | 22:45 | 2012-10-25 22:45 | 105.695 | 16.989 | 2012-10-25 22:45 | 12.991 | 30.0092 | 14.444 | 75.6858 | -75.6022 | 3564.6858 | 39.3142
2012-10-25 | 23:00 | 2012-10-25 23:00 | 88.6762 | 16.979 | 2012-10-25 23:00 | 12.99 | 30.0069 | 14.528 | 58.6693 | -58.5857 | 3547.6693 | 56.3307
2012-10-25 | 23:15 | 2012-10-25 23:15 | 105.031 | 16.993 | 2012-10-25 23:15 | 12.992 | 30.0115 | 14.625 | 75.0195 | -74.9359 | 3564.0195 | 39.9805
2012-10-25 | 23:30 | 2012-10-25 23:30 | 105.524 | 16.991 | 2012-10-25 23:30 | 12.986 | 29.9977 | 14.552 | 75.5263 | -75.4427 | 3564.5263 | 39.4737
2012-10-25 | 23:45 | 2012-10-25 23:45 | 105.764 | 16.989 | 2012-10-25 23:45 | 12.984 | 29.993 | 14.45 | 75.771 | -75.6873 | 3564.771 | 39.229
2012-10-26 | 0:00 | 2012-10-26 | 105.923 | 16.986 | 2012-10-26 | 12.989 | 30.0046 | 14.529 | 75.9184 | -75.8348 | 3564.9184 | 39.0816
2012-10-26 | 0:15 | 2012-10-26 00:15 | 106.051 | 16.982 | 2012-10-26 00:15 | 12.988 | 30.0023 | 14.528 | 76.0487 | -75.9651 | 3565.0487 | 38.9513
2012-10-26 | 0:30 | 2012-10-26 00:30 | 106.175 | 16.977 | 2012-10-26 00:30 | 12.989 | 30.0046 | 14.623 | 76.1704 | -76.0868 | 3565.1704 | 38.8296
2012-10-26 | 0:45 | 2012-10-26 00:45 | 104.445 | 16.981 | 2012-10-26 00:45 | 12.991 | 30.0092 | 14.681 | 74.4358 | -74.3522 | 3563.4358 | 40.5642
2012-10-26 | 1:00 | 2012-10-26 01:00 | 105.786 | 16.984 | 2012-10-26 01:00 | 12.99 | 30.0069 | 14.544 | 75.7791 | -75.6955 | 3564.7791 | 39.2209
2012-10-26 | 1:15 | 2012-10-26 01:15 | 106.096 | 16.982 | 2012-10-26 01:15 | 12.988 | 30.0023 | 14.306 | 76.0937 | -76.0101 | 3565.0937 | 38.9063
2012-10-26 | 1:30 | 2012-10-26 01:30 | 106.263 | 16.978 | 2012-10-26 01:30 | 12.992 | 30.0115 | 14.081 | 76.2515 | -76.1679 | 3565.2515 | 38.7485
2012-10-26 | 1:45 | 2012-10-26 01:45 | 106.401 | 16.976 | 2012-10-26 01:45 | 12.99 | 30.0069 | 13.996 | 76.3941 | -76.3105 | 3565.3941 | 38.6059
2012-10-26 | 2:00 | 2012-10-26 02:00 | 106.513 | 16.972 | 2012-10-26 02:00 | 12.994 | 30.0161 | 13.898 | 76.4969 | -76.4132 | 3565.4969 | 38.5031
2012-10-26 | 2:15 | 2012-10-26 02:15 | 106.617 | 16.97 | 2012-10-26 02:15 | 12.991 | 30.0092 | 13.627 | 76.6078 | -76.5242 | 3565.6078 | 38.3922
2012-10-26 | 2:30 | 2012-10-26 02:30 | 106.711 | 16.967 | 2012-10-26 02:30 | 12.996 | 30.0208 | 13.373 | 76.6902 | -76.6066 | 3565.6902 | 38.3098
2012-10-26 | 2:45 | 2012-10-26 02:45 | 106.795 | 16.963 | 2012-10-26 02:45 | 12.993 | 30.0138 | 13.311 | 76.7812 | -76.6976 | 3565.7812 | 38.2188
2012-10-26 | 3:00 | 2012-10-26 03:00 | 106.876 | 16.962 | 2012-10-26 03:00 | 12.994 | 30.0161 | 13.211 | 76.8599 | -76.7762 | 3565.8599 | 38.1401
2012-10-26 | 3:15 | 2012-10-26 03:15 | 106.946 | 16.959 | 2012-10-26 03:15 | 12.993 | 30.0138 | 13.34 | 76.9322 | -76.8486 | 3565.9322 | 38.0678
2012-10-26 | 3:30 | 2012-10-26 03:30 | 107.014 | 16.958 | 2012-10-26 03:30 | 12.994 | 30.0161 | 13.403 | 76.9979 | -76.9142 | 3565.9979 | 38.0021
2012-10-26 | 3:45 | 2012-10-26 03:45 | 105.961 | 16.959 | 2012-10-26 03:45 | 12.994 | 30.0161 | 13.245 | 75.9449 | -75.8612 | 3564.9449 | 39.0551
2012-10-26 | 4:00 | 2012-10-26 04:00 | 106.624 | 16.962 | 2012-10-26 04:00 | 12.993 | 30.0138 | 13.211 | 76.6102 | -76.5266 | 3565.6102 | 38.3898
2012-10-26 | 4:15 | 2012-10-26 04:15 | 106.816 | 16.962 | 2012-10-26 04:15 | 12.99 | 30.0069 | 13.027 | 76.8091 | -76.7255 | 3565.8091 | 38.1909
2012-10-26 | 4:30 | 2012-10-26 04:30 | 106.94 | 16.959 | 2012-10-26 04:30 | 12.994 | 30.0161 | 12.822 | 76.9239 | -76.8402 | 3565.9239 | 38.0761
2012-10-26 | 4:45 | 2012-10-26 04:45 | 107.037 | 16.958 | 2012-10-26 04:45 | 12.993 | 30.0138 | 12.682 | 77.0232 | -76.9396 | 3566.0232 | 37.9768
2012-10-26 | 5:00 | 2012-10-26 05:00 | 107.117 | 16.955 | 2012-10-26 05:00 | 12.994 | 30.0161 | 12.679 | 77.1009 | -77.0172 | 3566.1009 | 37.8991
2012-10-26 | 5:15 | 2012-10-26 05:15 | 107.18 | 16.954 | 2012-10-26 05:15 | 12.993 | 30.0138 | 12.715 | 77.1662 | -77.0826 | 3566.1662 | 37.8338
2012-10-26 | 5:30 | 2012-10-26 05:30 | 107.24 | 16.952 | 2012-10-26 05:30 | 12.997 | 30.0231 | 12.66 | 77.2169 | -77.1333 | 3566.2169 | 37.7831
2012-10-26 | 5:45 | 2012-10-26 05:45 | 107.291 | 16.95 | 2012-10-26 05:45 | 12.997 | 30.0231 | 12.473 | 77.2679 | -77.1843 | 3566.2679 | 37.7321
2012-10-26 | 6:00 | 2012-10-26 06:00 | 107.334 | 16.948 | 2012-10-26 06:00 | 12.998 | 30.0254 | 12.461 | 77.3086 | -77.225 | 3566.3086 | 37.6914
2012-10-26 | 6:15 | 2012-10-26 06:15 | 107.375 | 16.947 | 2012-10-26 06:15 | 12.999 | 30.0277 | 12.287 | 77.3473 | -77.2637 | 3566.3473 | 37.6527
2012-10-26 | 6:30 | 2012-10-26 06:30 | 107.408 | 16.945 | 2012-10-26 06:30 | 12.999 | 30.0277 | 12.171 | 77.3803 | -77.2967 | 3566.3803 | 37.6197
2012-10-26 | 6:45 | 2012-10-26 06:45 | 105.535 | 16.945 | 2012-10-26 06:45 | 13.001 | 30.0323 | 11.958 | 75.5027 | -75.4191 | 3564.5027 | 39.4973
2012-10-26 | 7:00 | 2012-10-26 07:00 | 106.88 | 16.95 | 2012-10-26 07:00 | 12.999 | 30.0277 | 11.877 | 76.8523 | -76.7687 | 3565.8523 | 38.1477
2012-10-26 | 7:15 | 2012-10-26 07:15 | 106.098 | 16.964 | 2012-10-26 07:15 | 13.001 | 30.0323 | 11.99 | 76.0657 | -75.9821 | 3565.0657 | 38.9343
2012-10-26 | 7:30 | 2012-10-26 07:30 | 106.719 | 16.967 | 2012-10-26 07:30 | 13.006 | 30.0439 | 14.129 | 76.6751 | -76.5915 | 3565.6751 | 38.3249
2012-10-26 | 7:45 | 2012-10-26 07:45 | 106.92 | 16.965 | 2012-10-26 07:45 | 13.008 | 30.0485 | 16.751 | 76.8715 | -76.7879 | 3565.8715 | 38.1285
2012-10-26 | 8:00 | 2012-10-26 08:00 | 107.051 | 16.963 | 2012-10-26 08:00 | 13.007 | 30.0462 | 18.652 | 77.0048 | -76.9212 | 3566.0048 | 37.9952
2012-10-26 | 8:15 | 2012-10-26 08:15 | 102.184 | 16.976 | 2012-10-26 08:15 | 13.014 | 30.0623 | 19.297 | 72.1217 | -72.038 | 3561.1217 | 42.8783
2012-10-26 | 8:30 | 2012-10-26 08:30 | 42.3718 | 17.004 | 2012-10-26 08:30 | 13.01 | 30.0531 | 20.164 | 12.3187 | -12.2351 | 3501.3187 | 102.6813
2012-10-26 | 8:45 | 2012-10-26 08:45 | 70.6422 | 17.169 | 2012-10-26 08:45 | 13.014 | 30.0623 | 20.799 | 40.5799 | -40.4962 | 3529.5799 | 74.4201
2012-10-26 | 9:00 | 2012-10-26 09:00 | 97.1827 | 17.233 | 2012-10-26 09:00 | 13.018 | 30.0716 | 21.223 | 67.1111 | -67.0275 | 3556.1111 | 47.8889
2012-10-26 | 9:15 | 2012-10-26 09:15 | 100.484 | 17.237 | 2012-10-26 09:15 | 13.021 | 30.0785 | 21.15 | 70.4055 | -70.3219 | 3559.4055 | 44.5945
2012-10-26 | 9:30 | 2012-10-26 09:30 | 102.038 | 17.22 | 2012-10-26 09:30 | 13.017 | 30.0693 | 21.158 | 71.9687 | -71.8851 | 3560.9687 | 43.0313
2012-10-26 | 9:45 | 2012-10-26 09:45 | 101.257 | 17.197 | 2012-10-26 09:45 | 13.019 | 30.0739 | 21.404 | 71.1831 | -71.0995 | 3560.1831 | 43.8169
2012-10-26 | 10:00 | 2012-10-26 10:00 | 102.851 | 17.176 | 2012-10-26 10:00 | 13.021 | 30.0785 | 21.052 | 72.7725 | -72.6889 | 3561.7725 | 42.2275
2012-10-26 | 10:15 | 2012-10-26 10:15 | 103.655 | 17.149 | 2012-10-26 10:15 | 13.023 | 30.0831 | 21.248 | 73.5719 | -73.4883 | 3562.5719 | 41.4281
2012-10-26 | 10:30 | 2012-10-26 10:30 | 104.138 | 17.13 | 2012-10-26 10:30 | 13.023 | 30.0831 | 20.979 | 74.0549 | -73.9713 | 3563.0549 | 40.9451
2012-10-26 | 10:45 | 2012-10-26 10:45 | 104.513 | 17.114 | 2012-10-26 10:45 | 13.021 | 30.0785 | 21.336 | 74.4345 | -74.3509 | 3563.4345 | 40.5655
2012-10-26 | 11:00 | 2012-10-26 11:00 | 103.568 | 17.109 | 2012-10-26 11:00 | 13.022 | 30.0808 | 22.405 | 73.4872 | -73.4036 | 3562.4872 | 41.5128
2012-10-26 | 11:15 | 2012-10-26 11:15 | 104.571 | 17.097 | 2012-10-26 11:15 | 13.023 | 30.0831 | 22.39 | 74.4879 | -74.4043 | 3563.4879 | 40.5121
2012-10-26 | 11:30 | 2012-10-26 11:30 | 104.917 | 17.082 | 2012-10-26 11:30 | 13.019 | 30.0739 | 21.819 | 74.8431 | -74.7595 | 3563.8431 | 40.1569
2012-10-26 | 11:45 | 2012-10-26 11:45 | 105.177 | 17.073 | 2012-10-26 11:45 | 13.024 | 30.0854 | 21.342 | 75.0916 | -75.0079 | 3564.0916 | 39.9084
2012-10-26 | 12:00 | 2012-10-26 12:00 | 97.9496 | 17.051 | 2012-10-26 12:00 | 13.027 | 30.0924 | 21.29 | 67.8572 | -67.7736 | 3556.8572 | 47.1428
2012-10-26 | 12:15 | 2012-10-26 12:15 | 104.801 | 17.059 | 2012-10-26 12:15 | 13.023 | 30.0831 | 20.73 | 74.7179 | -74.6343 | 3563.7179 | 40.2821
2012-10-26 | 12:30 | 2012-10-26 12:30 | 105.315 | 17.052 | 2012-10-26 12:30 | 13.014 | 30.0623 | 19.247 | 75.2527 | -75.169 | 3564.2527 | 39.7473
2012-10-26 | 12:45 | 2012-10-26 12:45 | 105.585 | 17.043 | 2012-10-26 12:45 | 13.014 | 30.0623 | 18.599 | 75.5227 | -75.439 | 3564.5227 | 39.4773
2012-10-26 | 13:00 | 2012-10-26 13:00 | 105.79 | 17.035 | 2012-10-26 13:00 | 13.01 | 30.0531 | 18.21 | 75.7369 | -75.6533 | 3564.7369 | 39.2631
2012-10-26 | 13:15 | 2012-10-26 13:15 | 105.968 | 17.025 | 2012-10-26 13:15 | 13.005 | 30.0416 | 18.158 | 75.9265 | -75.8428 | 3564.9264 | 39.0736
2012-10-26 | 13:30 | 2012-10-26 13:30 | 106.116 | 17.016 | 2012-10-26 13:30 | 13 | 30.03 | 18.29 | 76.086 | -76.0024 | 3565.086 | 38.914
2012-10-26 | 13:45 | 2012-10-26 13:45 | 105.15 | 17.019 | 2012-10-26 13:45 | 12.998 | 30.0254 | 18.439 | 75.1246 | -75.041 | 3564.1246 | 39.8754
2012-10-26 | 14:00 | 2012-10-26 14:00 | 105.856 | 17.016 | 2012-10-26 14:00 | 12.996 | 30.0208 | 18.791 | 75.8352 | -75.7516 | 3564.8352 | 39.1648
2012-10-26 | 14:15 | 2012-10-26 14:15 | 106.13 | 17.011 | 2012-10-26 14:15 | 12.998 | 30.0254 | 19.276 | 76.1046 | -76.021 | 3565.1046 | 38.8954
2012-10-26 | 14:30 | 2012-10-26 14:30 | 106.3 | 17.006 | 2012-10-26 14:30 | 12.991 | 30.0092 | 19.039 | 76.2908 | -76.2072 | 3565.2908 | 38.7092
2012-10-26 | 14:45 | 2012-10-26 14:45 | 106.438 | 17.001 | 2012-10-26 14:45 | 12.995 | 30.0184 | 19.071 | 76.4196 | -76.3359 | 3565.4196 | 38.5804
2012-10-26 | 15:00 | 2012-10-26 15:00 | 106.555 | 16.994 | 2012-10-26 15:00 | 12.993 | 30.0138 | 19.429 | 76.5412 | -76.4576 | 3565.5412 | 38.4588
2012-10-26 | 15:15 | 2012-10-26 15:15 | 106.667 | 16.987 | 2012-10-26 15:15 | 12.992 | 30.0115 | 19.246 | 76.6555 | -76.5719 | 3565.6555 | 38.3445
2012-10-26 | 15:30 | 2012-10-26 15:30 | 102.347 | 16.982 | 2012-10-26 15:30 | 12.991 | 30.0092 | 19.103 | 72.3378 | -72.2542 | 3561.3378 | 42.6622
2012-10-26 | 15:45 | 2012-10-26 15:45 | 106.109 | 16.989 | 2012-10-26 15:45 | 12.989 | 30.0046 | 19.031 | 76.1044 | -76.0208 | 3565.1044 | 38.8956
2012-10-26 | 16:00 | 2012-10-26 16:00 | 106.502 | 16.986 | 2012-10-26 16:00 | 12.99 | 30.0069 | 18.85 | 76.4951 | -76.4115 | 3565.4951 | 38.5049
2012-10-26 | 16:15 | 2012-10-26 16:15 | 106.67 | 16.984 | 2012-10-26 16:15 | 12.984 | 29.993 | 18.589 | 76.677 | -76.5933 | 3565.677 | 38.323
2012-10-26 | 16:30 | 2012-10-26 16:30 | 106.789 | 16.982 | 2012-10-26 16:30 | 12.982 | 29.9884 | 18.523 | 76.8006 | -76.717 | 3565.8006 | 38.1994
2012-10-26 | 16:45 | 2012-10-26 16:45 | 106.89 | 16.978 | 2012-10-26 16:45 | 12.984 | 29.993 | 18.251 | 76.897 | -76.8133 | 3565.897 | 38.103
2012-10-26 | 17:00 | 2012-10-26 17:00 | 105.413 | 16.979 | 2012-10-26 17:00 | 12.985 | 29.9953 | 18.128 | 75.4176 | -75.334 | 3564.4176 | 39.5824
2012-10-26 | 17:15 | 2012-10-26 17:15 | 106.494 | 16.982 | 2012-10-26 17:15 | 12.983 | 29.9907 | 17.707 | 76.5033 | -76.4197 | 3565.5033 | 38.4967
2012-10-26 | 17:30 | 2012-10-26 17:30 | 106.724 | 16.98 | 2012-10-26 17:30 | 12.977 | 29.9769 | 17.08 | 76.7471 | -76.6635 | 3565.7471 | 38.2529
2012-10-26 | 17:45 | 2012-10-26 17:45 | 106.855 | 16.977 | 2012-10-26 17:45 | 12.979 | 29.9815 | 16.333 | 76.8735 | -76.7899 | 3565.8735 | 38.1265
2012-10-26 | 18:00 | 2012-10-26 18:00 | 95.2741 | 16.96 | 2012-10-26 18:00 | 12.976 | 29.9746 | 15.429 | 65.2995 | -65.2159 | 3554.2995 | 49.7005
2012-10-26 | 18:15 | 2012-10-26 18:15 | 105.936 | 16.988 | 2012-10-26 18:15 | 12.977 | 29.9769 | 14.702 | 75.9591 | -75.8755 | 3564.9591 | 39.0409
2012-10-26 | 18:30 | 2012-10-26 18:30 | 104.448 | 17.007 | 2012-10-26 18:30 | 12.977 | 29.9769 | 14.283 | 74.4711 | -74.3875 | 3563.4711 | 40.5289
2012-10-26 | 18:45 | 2012-10-26 18:45 | 105.99 | 17.012 | 2012-10-26 18:45 | 12.98 | 29.9838 | 14.151 | 76.0062 | -75.9226 | 3565.0062 | 38.9938
2012-10-26 | 19:00 | 2012-10-26 19:00 | 106.367 | 17.008 | 2012-10-26 19:00 | 12.981 | 29.9861 | 14.043 | 76.3809 | -76.2973 | 3565.3809 | 38.6191
2012-10-26 | 19:15 | 2012-10-26 19:15 | 104.767 | 17.019 | 2012-10-26 19:15 | 12.983 | 29.9907 | 13.93 | 74.7763 | -74.6927 | 3563.7763 | 40.2237
2012-10-26 | 19:30 | 2012-10-26 19:30 | 106.067 | 17.019 | 2012-10-26 19:30 | 12.987 | 30 | 13.555 | 76.067 | -75.9834 | 3565.067 | 38.933
2012-10-26 | 19:45 | 2012-10-26 19:45 | 106.372 | 17.013 | 2012-10-26 19:45 | 12.984 | 29.993 | 13.648 | 76.379 | -76.2953 | 3565.379 | 38.621
2012-10-26 | 20:00 | 2012-10-26 20:00 | 104.854 | 17.019 | 2012-10-26 20:00 | 12.983 | 29.9907 | 13.613 | 74.8633 | -74.7797 | 3563.8633 | 40.1367
2012-10-26 | 20:15 | 2012-10-26 20:15 | 106.1 | 17.018 | 2012-10-26 20:15 | 12.976 | 29.9746 | 13.522 | 76.1254 | -76.0418 | 3565.1254 | 38.8746
2012-10-26 | 20:30 | 2012-10-26 20:30 | 106.388 | 17.012 | 2012-10-26 20:30 | 12.978 | 29.9792 | 13.419 | 76.4088 | -76.3252 | 3565.4088 | 38.5912
2012-10-26 | 20:45 | 2012-10-26 20:45 | 91.9573 | 17.003 | 2012-10-26 20:45 | 12.978 | 29.9792 | 13.418 | 61.9781 | -61.8945 | 3550.9781 | 53.0219
2012-10-26 | 21:00 | 2012-10-26 21:00 | 105.738 | 17.014 | 2012-10-26 21:00 | 12.983 | 29.9907 | 13.42 | 75.7473 | -75.6637 | 3564.7473 | 39.2527
2012-10-26 | 21:15 | 2012-10-26 21:15 | 106.289 | 17.011 | 2012-10-26 21:15 | 12.979 | 29.9815 | 13.313 | 76.3075 | -76.2239 | 3565.3075 | 38.6925
2012-10-26 | 21:30 | 2012-10-26 21:30 | 105.384 | 17.021 | 2012-10-26 21:30 | 12.98 | 29.9838 | 13.346 | 75.4002 | -75.3166 | 3564.4002 | 39.5998
2012-10-26 | 21:45 | 2012-10-26 21:45 | 102.205 | 17.026 | 2012-10-26 21:45 | 12.978 | 29.9792 | 13.288 | 72.2258 | -72.1422 | 3561.2258 | 42.7742
2012-10-26 | 22:00 | 2012-10-26 22:00 | 105.493 | 17.037 | 2012-10-26 22:00 | 12.979 | 29.9815 | 13.273 | 75.5115 | -75.4279 | 3564.5115 | 39.4885
2012-10-26 | 22:15 | 2012-10-26 22:15 | 102.254 | 17.039 | 2012-10-26 22:15 | 12.979 | 29.9815 | 13.309 | 72.2725 | -72.1889 | 3561.2725 | 42.7275
2012-10-26 | 22:30 | 2012-10-26 22:30 | 105.463 | 17.047 | 2012-10-26 22:30 | 12.977 | 29.9769 | 13.299 | 75.4861 | -75.4025 | 3564.4861 | 39.5139
2012-10-26 | 22:45 | 2012-10-26 22:45 | 105.976 | 17.04 | 2012-10-26 22:45 | 12.978 | 29.9792 | 13.159 | 75.9968 | -75.9132 | 3564.9968 | 39.0032
2012-10-26 | 23:00 | 2012-10-26 23:00 | 106.233 | 17.034 | 2012-10-26 23:00 | 12.976 | 29.9746 | 13.138 | 76.2584 | -76.1748 | 3565.2584 | 38.7416
2012-10-26 | 23:15 | 2012-10-26 23:15 | 106.407 | 17.027 | 2012-10-26 23:15 | 12.976 | 29.9746 | 13.119 | 76.4324 | -76.3488 | 3565.4324 | 38.5676
2012-10-26 | 23:30 | 2012-10-26 23:30 | 106.551 | 17.019 | 2012-10-26 23:30 | 12.972 | 29.9653 | 13.097 | 76.5857 | -76.5021 | 3565.5857 | 38.4143
2012-10-26 | 23:45 | 2012-10-26 23:45 | 106.671 | 17.007 | 2012-10-26 23:45 | 12.973 | 29.9676 | 12.785 | 76.7034 | -76.6198 | 3565.7034 | 38.2966
2012-10-27 | 0:00 | 2012-10-27 | 106.776 | 17.001 | 2012-10-27 | 12.968 | 29.9561 | 12.487 | 76.8199 | -76.7363 | 3565.8199 | 38.1801
2012-10-27 | 0:15 | 2012-10-27 00:15 | 106.876 | 16.995 | 2012-10-27 00:15 | 12.968 | 29.9561 | 12.477 | 76.9199 | -76.8363 | 3565.9199 | 38.0801
2012-10-27 | 0:30 | 2012-10-27 00:30 | 106.965 | 16.989 | 2012-10-27 00:30 | 12.967 | 29.9538 | 12.509 | 77.0112 | -76.9276 | 3566.0112 | 37.9888
2012-10-27 | 0:45 | 2012-10-27 00:45 | 104.884 | 16.982 | 2012-10-27 00:45 | 12.967 | 29.9538 | 12.492 | 74.9302 | -74.8466 | 3563.9302 | 40.0698
2012-10-27 | 1:00 | 2012-10-27 01:00 | 106.537 | 16.985 | 2012-10-27 01:00 | 12.965 | 29.9491 | 12.466 | 76.5879 | -76.5042 | 3565.5878 | 38.4122
2012-10-27 | 1:15 | 2012-10-27 01:15 | 106.806 | 16.98 | 2012-10-27 01:15 | 12.966 | 29.9515 | 12.285 | 76.8545 | -76.7709 | 3565.8545 | 38.1455
2012-10-27 | 1:30 | 2012-10-27 01:30 | 104.96 | 16.988 | 2012-10-27 01:30 | 12.968 | 29.9561 | 12.431 | 75.0039 | -74.9203 | 3564.0039 | 39.9961
2012-10-27 | 1:45 | 2012-10-27 01:45 | 106.438 | 16.991 | 2012-10-27 01:45 | 12.962 | 29.9422 | 13.19 | 76.4958 | -76.4122 | 3565.4958 | 38.5042
2012-10-27 | 2:00 | 2012-10-27 02:00 | 106.741 | 16.987 | 2012-10-27 02:00 | 12.962 | 29.9422 | 13.633 | 76.7988 | -76.7152 | 3565.7988 | 38.2012
2012-10-27 | 2:15 | 2012-10-27 02:15 | 106.924 | 16.982 | 2012-10-27 02:15 | 12.961 | 29.9399 | 13.788 | 76.9841 | -76.9005 | 3565.9841 | 38.0159
2012-10-27 | 2:30 | 2012-10-27 02:30 | 107.065 | 16.978 | 2012-10-27 02:30 | 12.96 | 29.9376 | 13.399 | 77.1274 | -77.0438 | 3566.1274 | 37.8726
2012-10-27 | 2:45 | 2012-10-27 02:45 | 107.176 | 16.975 | 2012-10-27 02:45 | 12.956 | 29.9284 | 13.105 | 77.2476 | -77.164 | 3566.2476 | 37.7524
2012-10-27 | 3:00 | 2012-10-27 03:00 | 107.278 | 16.97 | 2012-10-27 03:00 | 12.955 | 29.9261 | 13.21 | 77.352 | -77.2683 | 3566.352 | 37.648
2012-10-27 | 3:15 | 2012-10-27 03:15 | 107.367 | 16.963 | 2012-10-27 03:15 | 12.957 | 29.9307 | 13.135 | 77.4363 | -77.3527 | 3566.4363 | 37.5637
2012-10-27 | 3:30 | 2012-10-27 03:30 | 107.444 | 16.958 | 2012-10-27 03:30 | 12.957 | 29.9307 | 13.049 | 77.5133 | -77.4297 | 3566.5133 | 37.4867
2012-10-27 | 3:45 | 2012-10-27 03:45 | 107.514 | 16.952 | 2012-10-27 03:45 | 12.956 | 29.9284 | 13.138 | 77.5856 | -77.502 | 3566.5856 | 37.4144
2012-10-27 | 4:00 | 2012-10-27 04:00 | 107.576 | 16.949 | 2012-10-27 04:00 | 12.952 | 29.9191 | 13.112 | 77.6569 | -77.5733 | 3566.6569 | 37.3431
2012-10-27 | 4:15 | 2012-10-27 04:15 | 107.636 | 16.946 | 2012-10-27 04:15 | 12.952 | 29.9191 | 13.641 | 77.7169 | -77.6333 | 3566.7169 | 37.2831
2012-10-27 | 4:30 | 2012-10-27 04:30 | 107.687 | 16.943 | 2012-10-27 04:30 | 12.954 | 29.9237 | 13.948 | 77.7633 | -77.6796 | 3566.7633 | 37.2367
2012-10-27 | 4:45 | 2012-10-27 04:45 | 104.817 | 16.943 | 2012-10-27 04:45 | 12.954 | 29.9237 | 13.964 | 74.8933 | -74.8096 | 3563.8933 | 40.1067
2012-10-27 | 5:00 | 2012-10-27 05:00 | 107.143 | 16.95 | 2012-10-27 05:00 | 12.954 | 29.9237 | 13.888 | 77.2193 | -77.1356 | 3566.2193 | 37.7807
2012-10-27 | 5:15 | 2012-10-27 05:15 | 107.377 | 16.95 | 2012-10-27 05:15 | 12.956 | 29.9284 | 13.818 | 77.4486 | -77.365 | 3566.4486 | 37.5514
2012-10-27 | 5:30 | 2012-10-27 05:30 | 107.511 | 16.949 | 2012-10-27 05:30 | 12.955 | 29.9261 | 13.747 | 77.5849 | -77.5013 | 3566.5849 | 37.4151
2012-10-27 | 5:45 | 2012-10-27 05:45 | 107.604 | 16.947 | 2012-10-27 05:45 | 12.956 | 29.9284 | 13.713 | 77.6756 | -77.592 | 3566.6756 | 37.3244
2012-10-27 | 6:00 | 2012-10-27 06:00 | 107.673 | 16.945 | 2012-10-27 06:00 | 12.956 | 29.9284 | 13.709 | 77.7446 | -77.661 | 3566.7446 | 37.2554
2012-10-27 | 6:15 | 2012-10-27 06:15 | 107.73 | 16.942 | 2012-10-27 06:15 | 12.959 | 29.9353 | 13.705 | 77.7947 | -77.7111 | 3566.7947 | 37.2053
2012-10-27 | 6:30 | 2012-10-27 06:30 | 107.777 | 16.942 | 2012-10-27 06:30 | 12.957 | 29.9307 | 13.795 | 77.8463 | -77.7627 | 3566.8463 | 37.1537
2012-10-27 | 6:45 | 2012-10-27 06:45 | 107.819 | 16.938 | 2012-10-27 06:45 | 12.96 | 29.9376 | 13.738 | 77.8814 | -77.7978 | 3566.8814 | 37.1186
2012-10-27 | 7:00 | 2012-10-27 07:00 | 107.852 | 16.934 | 2012-10-27 07:00 | 12.964 | 29.9468 | 13.584 | 77.9052 | -77.8215 | 3566.9052 | 37.0948
2012-10-27 | 7:15 | 2012-10-27 07:15 | 107.882 | 16.93 | 2012-10-27 07:15 | 12.967 | 29.9538 | 13.759 | 77.9282 | -77.8446 | 3566.9282 | 37.0718
2012-10-27 | 7:30 | 2012-10-27 07:30 | 105.478 | 16.931 | 2012-10-27 07:30 | 12.968 | 29.9561 | 16.434 | 75.5219 | -75.4383 | 3564.5219 | 39.4781
2012-10-27 | 7:45 | 2012-10-27 07:45 | 107.31 | 16.938 | 2012-10-27 07:45 | 12.973 | 29.9676 | 19.864 | 77.3424 | -77.2588 | 3566.3424 | 37.6576
2012-10-27 | 8:00 | 2012-10-27 08:00 | 106.393 | 16.953 | 2012-10-27 08:00 | 12.975 | 29.9722 | 21.977 | 76.4207 | -76.3371 | 3565.4208 | 38.5792
2012-10-27 | 8:15 | 2012-10-27 08:15 | 107.097 | 16.957 | 2012-10-27 08:15 | 12.974 | 29.9699 | 23.175 | 77.1271 | -77.0434 | 3566.1271 | 37.8729
2012-10-27 | 8:30 | 2012-10-27 08:30 | 107.311 | 16.956 | 2012-10-27 08:30 | 12.974 | 29.9699 | 24.557 | 77.3411 | -77.2574 | 3566.3411 | 37.6589
2012-10-27 | 8:45 | 2012-10-27 08:45 | 107.439 | 16.951 | 2012-10-27 08:45 | 12.976 | 29.9746 | 24.574 | 77.4644 | -77.3808 | 3566.4644 | 37.5356
2012-10-27 | 9:00 | 2012-10-27 09:00 | 104.386 | 16.957 | 2012-10-27 09:00 | 12.974 | 29.9699 | 25.091 | 74.4161 | -74.3324 | 3563.4161 | 40.5839
2012-10-27 | 9:15 | 2012-10-27 09:15 | 106.966 | 16.963 | 2012-10-27 09:15 | 12.978 | 29.9792 | 25.088 | 76.9868 | -76.9032 | 3565.9868 | 38.0132
2012-10-27 | 9:30 | 2012-10-27 09:30 | 107.222 | 16.96 | 2012-10-27 09:30 | 12.977 | 29.9769 | 25.907 | 77.2451 | -77.1615 | 3566.2451 | 37.7549
2012-10-27 | 9:45 | 2012-10-27 09:45 | 107.362 | 16.956 | 2012-10-27 09:45 | 12.977 | 29.9769 | 26.252 | 77.3851 | -77.3015 | 3566.3851 | 37.6149
2012-10-27 | 10:00 | 2012-10-27 10:00 | 107.46 | 16.952 | 2012-10-27 10:00 | 12.979 | 29.9815 | 26.642 | 77.4785 | -77.3949 | 3566.4785 | 37.5215
2012-10-27 | 10:15 | 2012-10-27 10:15 | 102.568 | 16.952 | 2012-10-27 10:15 | 12.98 | 29.9838 | 26.931 | 72.5842 | -72.5006 | 3561.5842 | 42.4158
2012-10-27 | 10:30 | 2012-10-27 10:30 | 106.784 | 16.966 | 2012-10-27 10:30 | 12.978 | 29.9792 | 26.494 | 76.8048 | -76.7212 | 3565.8048 | 38.1952
2012-10-27 | 10:45 | 2012-10-27 10:45 | 95.1471 | 16.955 | 2012-10-27 10:45 | 12.979 | 29.9815 | 26.505 | 65.1656 | -65.082 | 3554.1656 | 49.8344
2012-10-27 | 11:00 | 2012-10-27 11:00 | 101.816 | 17.009 | 2012-10-27 11:00 | 12.977 | 29.9769 | 26.446 | 71.8391 | -71.7555 | 3560.8391 | 43.1609
2012-10-27 | 11:15 | 2012-10-27 11:15 | 62.713 | 17.076 | 2012-10-27 11:15 | 12.974 | 29.9699 | 26.182 | 32.7431 | -32.6594 | 3521.7431 | 82.2569
2012-10-27 | 11:30 | 2012-10-27 11:30 | 75.5355 | 17.215 | 2012-10-27 11:30 | 12.974 | 29.9699 | 25.831 | 45.5656 | -45.4819 | 3534.5656 | 69.4344
2012-10-27 | 11:45 | 2012-10-27 11:45 | 60.1142 | 17.347 | 2012-10-27 11:45 | 12.969 | 29.9584 | 25.56 | 30.1558 | -30.0722 | 3519.1558 | 84.8442
2012-10-27 | 12:00 | 2012-10-27 12:00 | 58.6376 | 17.418 | 2012-10-27 12:00 | 12.969 | 29.9584 | 24.962 | 28.6792 | -28.5956 | 3517.6792 | 86.3208
2012-10-27 | 12:15 | 2012-10-27 12:15 | 57.9399 | 17.489 | 2012-10-27 12:15 | 12.97 | 29.9607 | 24.347 | 27.9792 | -27.8956 | 3516.9792 | 87.0208
2012-10-27 | 12:30 | 2012-10-27 12:30 | 46.5094 | 17.513 | 2012-10-27 12:30 | 12.968 | 29.9561 | 23.458 | 16.5533 | -16.4697 | 3505.5533 | 98.4467
2012-10-27 | 12:45 | 2012-10-27 12:45 | 55.7859 | 17.545 | 2012-10-27 12:45 | 12.964 | 29.9468 | 23.103 | 25.8391 | -25.7554 | 3514.8391 | 89.1609
2012-10-27 | 13:00 | 2012-10-27 13:00 | 41.8198 | 17.548 | 2012-10-27 13:00 | 12.958 | 29.933 | 23.126 | 11.8868 | -11.8032 | 3500.8868 | 103.1132
2012-10-27 | 13:15 | 2012-10-27 13:15 | 58.1858 | 17.558 | 2012-10-27 13:15 | 12.961 | 29.9399 | 22.99 | 28.2459 | -28.1623 | 3517.2459 | 86.7541
2012-10-27 | 13:30 | 2012-10-27 13:30 | 42.137 | 17.564 | 2012-10-27 13:30 | 12.956 | 29.9284 | 23.091 | 12.2086 | -12.125 | 3501.2086 | 102.7914
2012-10-27 | 13:45 | 2012-10-27 13:45 | 47.878 | 17.559 | 2012-10-27 13:45 | 12.955 | 29.9261 | 23.611 | 17.952 | -17.8683 | 3506.952 | 97.048
2012-10-27 | 14:00 | 2012-10-27 14:00 | 29.9329 | 17.58 | 2012-10-27 14:00 | 12.954 | 29.9237 | 23.658 | 0.00916 | 0.07446 | 3489.0092 | 114.9908
2012-10-27 | 14:15 | 2012-10-27 14:15 | 46.236 | 17.562 | 2012-10-27 14:15 | 12.955 | 29.9261 | 23.778 | 16.3099 | -16.2263 | 3505.3099 | 98.6901
2012-10-27 | 14:30 | 2012-10-27 14:30 | 32.1856 | 17.575 | 2012-10-27 14:30 | 12.957 | 29.9307 | 23.428 | 2.2549 | -2.1713 | 3491.2549 | 112.7451
2012-10-27 | 14:45 | 2012-10-27 14:45 | 48.5913 | 17.577 | 2012-10-27 14:45 | 12.952 | 29.9191 | 23.454 | 18.6722 | -18.5886 | 3507.6722 | 96.3278
2012-10-27 | 15:00 | 2012-10-27 15:00 | 32.3419 | 17.58 | 2012-10-27 15:00 | 12.952 | 29.9191 | 23.526 | 2.4228 | -2.3392 | 3491.4228 | 112.5772
2012-10-27 | 15:15 | 2012-10-27 15:15 | 49.852 | 17.574 | 2012-10-27 15:15 | 12.952 | 29.9191 | 23.461 | 19.9329 | -19.8493 | 3508.9329 | 95.0671
2012-10-27 | 15:30 | 2012-10-27 15:30 | 39.2375 | 17.582 | 2012-10-27 15:30 | 12.952 | 29.9191 | 23.424 | 9.3184 | -9.2348 | 3498.3184 | 105.6816
2012-10-27 | 15:45 | 2012-10-27 15:45 | 39.0946 | 17.576 | 2012-10-27 15:45 | 12.953 | 29.9214 | 23.127 | 9.1732 | -9.0895 | 3498.1732 | 105.8268
2012-10-27 | 16:00 | 2012-10-27 16:00 | 42.5053 | 17.585 | 2012-10-27 16:00 | 12.954 | 29.9237 | 23.081 | 12.5816 | -12.4979 | 3501.5816 | 102.4184
2012-10-27 | 16:15 | 2012-10-27 16:15 | 33.9093 | 17.58 | 2012-10-27 16:15 | 12.951 | 29.9168 | 23.005 | 3.9925 | -3.9089 | 3492.9925 | 111.0075
2012-10-27 | 16:30 | 2012-10-27 16:30 | 46.0308 | 17.585 | 2012-10-27 16:30 | 12.949 | 29.9122 | 22.974 | 16.1186 | -16.035 | 3505.1186 | 98.8814
2012-10-27 | 16:45 | 2012-10-27 16:45 | 29.9229 | 17.588 | 2012-10-27 16:45 | 12.952 | 29.9191 | 22.65 | 0.00378 | 0.07984 | 3489.0038 | 114.9962
2012-10-27 | 17:00 | 2012-10-27 17:00 | 29.9299 | 17.477 | 2012-10-27 17:00 | 12.954 | 29.9237 | 22.174 | 0.00616 | 0.07746 | 3489.0062 | 114.9938
2012-10-27 | 17:15 | 2012-10-27 17:15 | 29.9269 | 17.41 | 2012-10-27 17:15 | 12.956 | 29.9284 | 21.646 | -0.00146 | 0.08508 | 3488.9985 | 115.0015
2012-10-27 | 17:30 | 2012-10-27 17:30 | 29.9287 | 17.376 | 2012-10-27 17:30 | 12.955 | 29.9261 | 21.017 | 0.00265 | 0.08097 | 3489.0026 | 114.9974
2012-10-27 | 17:45 | 2012-10-27 17:45 | 62.9138 | 17.509 | 2012-10-27 17:45 | 12.956 | 29.9284 | 20.262 | 32.9854 | -32.9018 | 3521.9854 | 82.0146
2012-10-27 | 18:00 | 2012-10-27 18:00 | 72.4649 | 17.519 | 2012-10-27 18:00 | 12.957 | 29.9307 | 19.246 | 42.5342 | -42.4506 | 3531.5342 | 72.4658
2012-10-27 | 18:15 | 2012-10-27 18:15 | 76.1395 | 17.486 | 2012-10-27 18:15 | 12.962 | 29.9422 | 18.333 | 46.1973 | -46.1137 | 3535.1973 | 68.8027
2012-10-27 | 18:30 | 2012-10-27 18:30 | 78.4247 | 17.444 | 2012-10-27 18:30 | 12.962 | 29.9422 | 17.753 | 48.4825 | -48.3989 | 3537.4825 | 66.5175
2012-10-27 | 18:45 | 2012-10-27 18:45 | 79.9054 | 17.406 | 2012-10-27 18:45 | 12.968 | 29.9561 | 17.248 | 49.9493 | -49.8657 | 3538.9493 | 65.0507
2012-10-27 | 19:00 | 2012-10-27 19:00 | 80.7992 | 17.372 | 2012-10-27 19:00 | 12.965 | 29.9491 | 16.843 | 50.85 | -50.7664 | 3539.8501 | 64.1499
2012-10-27 | 19:15 | 2012-10-27 19:15 | 80.9927 | 17.343 | 2012-10-27 19:15 | 12.971 | 29.963 | 16.534 | 51.0297 | -50.9461 | 3540.0297 | 63.9703
2012-10-27 | 19:30 | 2012-10-27 19:30 | 80.5593 | 17.316 | 2012-10-27 19:30 | 12.971 | 29.963 | 16.112 | 50.5963 | -50.5127 | 3539.5963 | 64.4037
2012-10-27 | 19:45 | 2012-10-27 19:45 | 76.2832 | 17.286 | 2012-10-27 19:45 | 12.97 | 29.9607 | 15.759 | 46.3225 | -46.2389 | 3535.3225 | 68.6775
2012-10-27 | 20:00 | 2012-10-27 20:00 | 72.5982 | 17.276 | 2012-10-27 20:00 | 12.97 | 29.9607 | 15.889 | 42.6375 | -42.5539 | 3531.6375 | 72.3625
2012-10-27 | 20:15 | 2012-10-27 20:15 | 82.8156 | 17.279 | 2012-10-27 20:15 | 12.972 | 29.9653 | 16.035 | 52.8503 | -52.7667 | 3541.8503 | 62.1497
2012-10-27 | 20:30 | 2012-10-27 20:30 | 88.902 | 17.271 | 2012-10-27 20:30 | 12.974 | 29.9699 | 15.912 | 58.9321 | -58.8484 | 3547.9321 | 56.0679
2012-10-27 | 20:45 | 2012-10-27 20:45 | 89.4175 | 17.264 | 2012-10-27 20:45 | 12.976 | 29.9746 | 15.794 | 59.4429 | -59.3593 | 3548.4429 | 55.5571
2012-10-27 | 21:00 | 2012-10-27 21:00 | 89.7928 | 17.256 | 2012-10-27 21:00 | 12.976 | 29.9746 | 15.773 | 59.8182 | -59.7346 | 3548.8182 | 55.1818
2012-10-27 | 21:15 | 2012-10-27 21:15 | 90.0514 | 17.25 | 2012-10-27 21:15 | 12.979 | 29.9815 | 15.93 | 60.0699 | -59.9863 | 3549.0699 | 54.9301
2012-10-27 | 21:30 | 2012-10-27 21:30 | 90.5868 | 17.248 | 2012-10-27 21:30 | 12.979 | 29.9815 | 15.751 | 60.6053 | -60.5217 | 3549.6053 | 54.3947
2012-10-27 | 21:45 | 2012-10-27 21:45 | 90.8439 | 17.245 | 2012-10-27 21:45 | 12.982 | 29.9884 | 15.403 | 60.8555 | -60.7719 | 3549.8555 | 54.1445
2012-10-27 | 22:00 | 2012-10-27 22:00 | 90.9362 | 17.24 | 2012-10-27 22:00 | 12.981 | 29.9861 | 15.299 | 60.9501 | -60.8665 | 3549.9501 | 54.0499
2012-10-27 | 22:15 | 2012-10-27 22:15 | 90.9337 | 17.237 | 2012-10-27 22:15 | 12.98 | 29.9838 | 15.105 | 60.9499 | -60.8663 | 3549.9499 | 54.0501
2012-10-27 | 22:30 | 2012-10-27 22:30 | 90.9078 | 17.233 | 2012-10-27 22:30 | 12.983 | 29.9907 | 14.947 | 60.9171 | -60.8334 | 3549.9171 | 54.0829
2012-10-27 | 22:45 | 2012-10-27 22:45 | 90.4999 | 17.231 | 2012-10-27 22:45 | 12.98 | 29.9838 | 14.963 | 60.5161 | -60.4325 | 3549.5161 | 54.4839
2012-10-27 | 23:00 | 2012-10-27 23:00 | 92.5706 | 17.237 | 2012-10-27 23:00 | 12.979 | 29.9815 | 14.974 | 62.5891 | -62.5055 | 3551.5891 | 52.4109
2012-10-27 | 23:15 | 2012-10-27 23:15 | 92.0937 | 17.236 | 2012-10-27 23:15 | 12.978 | 29.9792 | 15.096 | 62.1145 | -62.0309 | 3551.1145 | 52.8855
2012-10-27 | 23:30 | 2012-10-27 23:30 | 93.4954 | 17.243 | 2012-10-27 23:30 | 12.98 | 29.9838 | 15.748 | 63.5116 | -63.428 | 3552.5116 | 51.4884
2012-10-27 | 23:45 | 2012-10-27 23:45 | 93.641 | 17.241 | 2012-10-27 23:45 | 12.978 | 29.9792 | 16.08 | 63.6618 | -63.5782 | 3552.6618 | 51.3382
2012-10-28 | 0:00 | 2012-10-28 | 93.5456 | 17.239 | 2012-10-28 | 12.978 | 29.9792 | 16.012 | 63.5664 | -63.4828 | 3552.5664 | 51.4336
2012-10-28 | 0:15 | 2012-10-28 00:15 | 93.1956 | 17.236 | 2012-10-28 00:15 | 12.98 | 29.9838 | 15.67 | 63.2118 | -63.1282 | 3552.2118 | 51.7882
2012-10-28 | 0:30 | 2012-10-28 00:30 | 92.4579 | 17.231 | 2012-10-28 00:30 | 12.977 | 29.9769 | 15.381 | 62.481 | -62.3974 | 3551.481 | 52.519
2012-10-28 | 0:45 | 2012-10-28 00:45 | 90.9827 | 17.224 | 2012-10-28 00:45 | 12.981 | 29.9861 | 15.21 | 60.9966 | -60.913 | 3549.9966 | 54.0034
2012-10-28 | 1:00 | 2012-10-28 01:00 | 86.7879 | 17.21 | 2012-10-28 01:00 | 12.979 | 29.9815 | 15.029 | 56.8064 | -56.7228 | 3545.8064 | 58.1936
2012-10-28 | 1:15 | 2012-10-28 01:15 | 81.2612 | 17.224 | 2012-10-28 01:15 | 12.981 | 29.9861 | 14.475 | 51.2751 | -51.1915 | 3540.2751 | 63.7249
2012-10-28 | 1:30 | 2012-10-28 01:30 | 96.6212 | 17.225 | 2012-10-28 01:30 | 12.982 | 29.9884 | 13.574 | 66.6328 | -66.5492 | 3555.6328 | 48.3672
2012-10-28 | 1:45 | 2012-10-28 01:45 | 96.6812 | 17.223 | 2012-10-28 01:45 | 12.98 | 29.9838 | 12.264 | 66.6974 | -66.6138 | 3555.6974 | 48.3026
2012-10-28 | 2:00 | 2012-10-28 02:00 | 96.6817 | 17.223 | 2012-10-28 02:00 | 12.979 | 29.9815 | 11.164 | 66.7002 | -66.6166 | 3555.7002 | 48.2998
2012-10-28 | 2:15 | 2012-10-28 02:15 | 96.6382 | 17.222 | 2012-10-28 02:15 | 12.975 | 29.9722 | 10.903 | 66.6659 | -66.5823 | 3555.666 | 48.334
2012-10-28 | 2:30 | 2012-10-28 02:30 | 96.5826 | 17.222 | 2012-10-28 02:30 | 12.976 | 29.9746 | 10.827 | 66.608 | -66.5244 | 3555.608 | 48.392
2012-10-28 | 2:45 | 2012-10-28 02:45 | 96.438 | 17.221 | 2012-10-28 02:45 | 12.978 | 29.9792 | 10.789 | 66.4588 | -66.3752 | 3555.4588 | 48.5412
2012-10-28 | 3:00 | 2012-10-28 03:00 | 96.191 | 17.219 | 2012-10-28 03:00 | 12.972 | 29.9653 | 10.578 | 66.2257 | -66.1421 | 3555.2257 | 48.7743
2012-10-28 | 3:15 | 2012-10-28 03:15 | 95.8117 | 17.218 | 2012-10-28 03:15 | 12.97 | 29.9607 | 10.575 | 65.851 | -65.7674 | 3554.851 | 49.149
2012-10-28 | 3:30 | 2012-10-28 03:30 | 95.1982 | 17.216 | 2012-10-28 03:30 | 12.969 | 29.9584 | 12.078 | 65.2398 | -65.1562 | 3554.2398 | 49.7602
2012-10-28 | 3:45 | 2012-10-28 03:45 | 93.8737 | 17.213 | 2012-10-28 03:45 | 12.971 | 29.963 | 13.385 | 63.9107 | -63.8271 | 3552.9107 | 51.0893
2012-10-28 | 4:00 | 2012-10-28 04:00 | 90.2881 | 17.2 | 2012-10-28 04:00 | 12.97 | 29.9607 | 14.819 | 60.3274 | -60.2438 | 3549.3274 | 54.6726
2012-10-28 | 4:15 | 2012-10-28 04:15 | 79.5371 | 17.209 | 2012-10-28 04:15 | 12.968 | 29.9561 | 15.814 | 49.581 | -49.4974 | 3538.581 | 65.419
2012-10-28 | 4:30 | 2012-10-28 04:30 | 98.6195 | 17.217 | 2012-10-28 04:30 | 12.969 | 29.9584 | 16.356 | 68.6611 | -68.5775 | 3557.6611 | 46.3389
2012-10-28 | 4:45 | 2012-10-28 04:45 | 98.6155 | 17.215 | 2012-10-28 04:45 | 12.97 | 29.9607 | 16.516 | 68.6548 | -68.5712 | 3557.6548 | 46.3452
2012-10-28 | 5:00 | 2012-10-28 05:00 | 98.597 | 17.217 | 2012-10-28 05:00 | 12.97 | 29.9607 | 16.382 | 68.6363 | -68.5527 | 3557.6363 | 46.3637
2012-10-28 | 5:15 | 2012-10-28 05:15 | 98.5607 | 17.216 | 2012-10-28 05:15 | 12.972 | 29.9653 | 15.41 | 68.5954 | -68.5118 | 3557.5954 | 46.4046
2012-10-28 | 5:30 | 2012-10-28 05:30 | 98.5024 | 17.217 | 2012-10-28 05:30 | 12.974 | 29.9699 | 15.549 | 68.5325 | -68.4488 | 3557.5325 | 46.4675
2012-10-28 | 5:45 | 2012-10-28 05:45 | 98.4173 | 17.218 | 2012-10-28 05:45 | 12.976 | 29.9746 | 16.004 | 68.4427 | -68.3591 | 3557.4427 | 46.5573
2012-10-28 | 6:00 | 2012-10-28 06:00 | 98.3087 | 17.217 | 2012-10-28 06:00 | 12.976 | 29.9746 | 16.077 | 68.3341 | -68.2505 | 3557.3341 | 46.6659
2012-10-28 | 6:15 | 2012-10-28 06:15 | 98.1812 | 17.217 | 2012-10-28 06:15 | 12.977 | 29.9769 | 16.035 | 68.2043 | -68.1207 | 3557.2043 | 46.7957
2012-10-28 | 6:30 | 2012-10-28 06:30 | 98.0918 | 17.223 | 2012-10-28 06:30 | 12.976 | 29.9746 | 15.998 | 68.1172 | -68.0336 | 3557.1172 | 46.8828
2012-10-28 | 6:45 | 2012-10-28 06:45 | 98.3165 | 17.225 | 2012-10-28 06:45 | 12.978 | 29.9792 | 15.958 | 68.3373 | -68.2537 | 3557.3373 | 46.6627
2012-10-28 | 7:00 | 2012-10-28 07:00 | 98.3226 | 17.226 | 2012-10-28 07:00 | 12.978 | 29.9792 | 16.01 | 68.3434 | -68.2598 | 3557.3434 | 46.6566
2012-10-28 | 7:15 | 2012-10-28 07:15 | 98.2884 | 17.226 | 2012-10-28 07:15 | 12.98 | 29.9838 | 16.462 | 68.3046 | -68.221 | 3557.3046 | 46.6954
2012-10-28 | 7:30 | 2012-10-28 07:30 | 98.2051 | 17.226 | 2012-10-28 07:30 | 12.986 | 29.9977 | 19.048 | 68.2074 | -68.1238 | 3557.2074 | 46.7926
2012-10-28 | 7:45 | 2012-10-28 07:45 | 98.1583 | 17.227 | 2012-10-28 07:45 | 12.982 | 29.9884 | 23.556 | 68.1699 | -68.0863 | 3557.1699 | 46.8301
2012-10-28 | 8:00 | 2012-10-28 08:00 | 98.0141 | 17.226 | 2012-10-28 08:00 | 12.986 | 29.9977 | 26.025 | 68.0164 | -67.9328 | 3557.0164 | 46.9836
2012-10-28 | 8:15 | 2012-10-28 08:15 | 97.7602 | 17.225 | 2012-10-28 08:15 | 12.986 | 29.9977 | 27.374 | 67.7625 | -67.6789 | 3556.7625 | 47.2375
2012-10-28 | 8:30 | 2012-10-28 08:30 | 97.7653 | 17.227 | 2012-10-28 08:30 | 12.989 | 30.0046 | 29.296 | 67.7607 | -67.6771 | 3556.7607 | 47.2393
2012-10-28 | 8:45 | 2012-10-28 08:45 | 98.0038 | 17.231 | 2012-10-28 08:45 | 12.988 | 30.0023 | 30.505 | 68.0015 | -67.9179 | 3557.0015 | 46.9985
2012-10-28 | 9:00 | 2012-10-28 09:00 | 97.8669 | 17.229 | 2012-10-28 09:00 | 12.989 | 30.0046 | 30.503 | 67.8623 | -67.7787 | 3556.8623 | 47.1377
2012-10-28 | 9:15 | 2012-10-28 09:15 | 92.9113 | 17.24 | 2012-10-28 09:15 | 12.991 | 30.0092 | 30.991 | 62.9021 | -62.8185 | 3551.9021 | 52.0979
2012-10-28 | 9:30 | 2012-10-28 09:30 | 85.4284 | 17.279 | 2012-10-28 09:30 | 12.992 | 30.0115 | 31.057 | 55.4169 | -55.3333 | 3544.4169 | 59.5831
2012-10-28 | 9:45 | 2012-10-28 09:45 | 87.8691 | 17.294 | 2012-10-28 09:45 | 12.992 | 30.0115 | 31.317 | 57.8576 | -57.774 | 3546.8576 | 57.1424
2012-10-28 | 10:00 | 2012-10-28 10:00 | 85.963 | 17.296 | 2012-10-28 10:00 | 12.993 | 30.0138 | 31.534 | 55.9492 | -55.8655 | 3544.9492 | 59.0508
2012-10-28 | 10:15 | 2012-10-28 10:15 | 84.736 | 17.29 | 2012-10-28 10:15 | 12.994 | 30.0161 | 31.661 | 54.7199 | -54.6362 | 3543.7199 | 60.2801
2012-10-28 | 10:30 | 2012-10-28 10:30 | 95.8252 | 17.304 | 2012-10-28 10:30 | 12.994 | 30.0161 | 31.238 | 65.8091 | -65.7254 | 3554.8091 | 49.1909
2012-10-28 | 10:45 | 2012-10-28 10:45 | 96.5839 | 17.3 | 2012-10-28 10:45 | 12.995 | 30.0184 | 31.268 | 66.5654 | -66.4818 | 3555.5655 | 48.4345
2012-10-28 | 11:00 | 2012-10-28 11:00 | 96.8073 | 17.295 | 2012-10-28 11:00 | 12.994 | 30.0161 | 31.155 | 66.7912 | -66.7075 | 3555.7912 | 48.2088
2012-10-28 | 11:15 | 2012-10-28 11:15 | 97.9615 | 17.294 | 2012-10-28 11:15 | 12.995 | 30.0184 | 30.733 | 67.943 | -67.8594 | 3556.943 | 47.057
2012-10-28 | 11:30 | 2012-10-28 11:30 | 98.3701 | 17.288 | 2012-10-28 11:30 | 12.992 | 30.0115 | 30.674 | 68.3586 | -68.275 | 3557.3586 | 46.6414
2012-10-28 | 11:45 | 2012-10-28 11:45 | 86.9259 | 17.281 | 2012-10-28 11:45 | 12.994 | 30.0161 | 29.775 | 56.9098 | -56.8261 | 3545.9098 | 58.0902
2012-10-28 | 12:00 | 2012-10-28 12:00 | 91.026 | 17.273 | 2012-10-28 12:00 | 12.996 | 30.0208 | 29.464 | 61.0052 | -60.9216 | 3550.0052 | 53.9948
2012-10-28 | 12:15 | 2012-10-28 12:15 | 92.3545 | 17.269 | 2012-10-28 12:15 | 12.994 | 30.0161 | 28.349 | 62.3384 | -62.2547 | 3551.3384 | 52.6616
2012-10-28 | 12:30 | 2012-10-28 12:30 | 92.2098 | 17.264 | 2012-10-28 12:30 | 12.99 | 30.0069 | 27.287 | 62.2029 | -62.1193 | 3551.2029 | 52.7971
2012-10-28 | 12:45 | 2012-10-28 12:45 | 95.3557 | 17.267 | 2012-10-28 12:45 | 12.989 | 30.0046 | 26.722 | 65.3511 | -65.2675 | 3554.3511 | 49.6489
2012-10-28 | 13:00 | 2012-10-28 13:00 | 97.3335 | 17.268 | 2012-10-28 13:00 | 12.99 | 30.0069 | 26.508 | 67.3266 | -67.243 | 3556.3266 | 47.6734
2012-10-28 | 13:15 | 2012-10-28 13:15 | 97.8418 | 17.267 | 2012-10-28 13:15 | 12.988 | 30.0023 | 26.374 | 67.8395 | -67.7559 | 3556.8395 | 47.1605
2012-10-28 | 13:30 | 2012-10-28 13:30 | 98.0972 | 17.265 | 2012-10-28 13:30 | 12.985 | 29.9953 | 26.725 | 68.1018 | -68.0182 | 3557.1019 | 46.8981
2012-10-28 | 13:45 | 2012-10-28 13:45 | 96.1321 | 17.279 | 2012-10-28 13:45 | 12.983 | 29.9907 | 27.059 | 66.1414 | -66.0577 | 3555.1414 | 48.8586
2012-10-28 | 14:00 | 2012-10-28 14:00 | 92.1124 | 17.286 | 2012-10-28 14:00 | 12.982 | 29.9884 | 27.566 | 62.124 | -62.0404 | 3551.124 | 52.876
2012-10-28 | 14:15 | 2012-10-28 14:15 | 94.1051 | 17.31 | 2012-10-28 14:15 | 12.977 | 29.9769 | 27.939 | 64.1282 | -64.0446 | 3553.1282 | 50.8718
2012-10-28 | 14:30 | 2012-10-28 14:30 | 96.4215 | 17.315 | 2012-10-28 14:30 | 12.977 | 29.9769 | 27.722 | 66.4446 | -66.361 | 3555.4446 | 48.5554
2012-10-28 | 14:45 | 2012-10-28 14:45 | 97.1895 | 17.31 | 2012-10-28 14:45 | 12.975 | 29.9722 | 27.765 | 67.2172 | -67.1336 | 3556.2173 | 47.7827
2012-10-28 | 15:00 | 2012-10-28 15:00 | 76.9954 | 17.314 | 2012-10-28 15:00 | 12.977 | 29.9769 | 27.963 | 47.0185 | -46.9349 | 3536.0185 | 67.9815
2012-10-28 | 15:15 | 2012-10-28 15:15 | 94.5808 | 17.327 | 2012-10-28 15:15 | 12.975 | 29.9722 | 28.009 | 64.6085 | -64.5249 | 3553.6085 | 50.3915
2012-10-28 | 15:30 | 2012-10-28 15:30 | 94.083 | 17.339 | 2012-10-28 15:30 | 12.975 | 29.9722 | 28.024 | 64.1107 | -64.0271 | 3553.1107 | 50.8893
2012-10-28 | 15:45 | 2012-10-28 15:45 | 96.3926 | 17.338 | 2012-10-28 15:45 | 12.976 | 29.9746 | 28.014 | 66.418 | -66.3344 | 3555.418 | 48.582
2012-10-28 | 16:00 | 2012-10-28 16:00 | 97.1435 | 17.328 | 2012-10-28 16:00 | 12.976 | 29.9746 | 28.102 | 67.1689 | -67.0853 | 3556.1689 | 47.8311
2012-10-28 | 16:15 | 2012-10-28 16:15 | 97.5592 | 17.317 | 2012-10-28 16:15 | 12.98 | 29.9838 | 27.915 | 67.5754 | -67.4918 | 3556.5754 | 47.4246
2012-10-28 | 16:30 | 2012-10-28 16:30 | 97.7523 | 17.307 | 2012-10-28 16:30 | 12.977 | 29.9769 | 27.89 | 67.7754 | -67.6918 | 3556.7754 | 47.2246
2012-10-28 | 16:45 | 2012-10-28 16:45 | 98.6702 | 17.303 | 2012-10-28 16:45 | 12.98 | 29.9838 | 27.4 | 68.6864 | -68.6028 | 3557.6864 | 46.3136
2012-10-28 | 17:00 | 2012-10-28 17:00 | 92.913 | 17.295 | 2012-10-28 17:00 | 12.98 | 29.9838 | 27.001 | 62.9292 | -62.8456 | 3551.9292 | 52.0708
2012-10-28 | 17:15 | 2012-10-28 17:15 | 94.1381 | 17.292 | 2012-10-28 17:15 | 12.984 | 29.993 | 26.871 | 64.1451 | -64.0614 | 3553.1451 | 50.8549
2012-10-28 | 17:30 | 2012-10-28 17:30 | 81.073 | 17.279 | 2012-10-28 17:30 | 12.987 | 30 | 26.465 | 51.073 | -50.9894 | 3540.073 | 63.927
2012-10-28 | 17:45 | 2012-10-28 17:45 | 65.3894 | 17.334 | 2012-10-28 17:45 | 12.989 | 30.0046 | 25.573 | 35.3848 | -35.3012 | 3524.3848 | 79.6152
2012-10-28 | 18:00 | 2012-10-28 18:00 | 30.0118 | 17.42 | 2012-10-28 18:00 | 12.99 | 30.0069 | 23.522 | 0.0049 | 0.07872 | 3489.0049 | 114.9951
2012-10-28 | 18:15 | 2012-10-28 18:15 | 30.0159 | 17.373 | 2012-10-28 18:15 | 12.989 | 30.0046 | 20.951 | 0.01131 | 0.07231 | 3489.0113 | 114.9887
2012-10-28 | 18:30 | 2012-10-28 18:30 | 30.024 | 17.364 | 2012-10-28 18:30 | 12.993 | 30.0138 | 18.795 | 0.01017 | 0.07345 | 3489.0102 | 114.9898
2012-10-28 | 18:45 | 2012-10-28 18:45 | 42.1574 | 17.434 | 2012-10-28 18:45 | 12.996 | 30.0208 | 16.377 | 12.1366 | -12.053 | 3501.1366 | 102.8634
2012-10-28 | 19:00 | 2012-10-28 19:00 | 74.1386 | 17.51 | 2012-10-28 19:00 | 12.995 | 30.0184 | 14.641 | 44.1201 | -44.0365 | 3533.1202 | 70.8798
2012-10-28 | 19:15 | 2012-10-28 19:15 | 82.0635 | 17.505 | 2012-10-28 19:15 | 12.998 | 30.0254 | 13.49 | 52.0381 | -51.9545 | 3541.0381 | 62.9619
2012-10-28 | 19:30 | 2012-10-28 19:30 | 85.317 | 17.468 | 2012-10-28 19:30 | 13.001 | 30.0323 | 12.127 | 55.2847 | -55.2011 | 3544.2847 | 59.7153
2012-10-28 | 19:45 | 2012-10-28 19:45 | 87.4906 | 17.433 | 2012-10-28 19:45 | 13.002 | 30.0346 | 11.286 | 57.456 | -57.3724 | 3546.456 | 57.544
2012-10-28 | 20:00 | 2012-10-28 20:00 | 89.3349 | 17.402 | 2012-10-28 20:00 | 13.002 | 30.0346 | 10.896 | 59.3003 | -59.2167 | 3548.3003 | 55.6997
2012-10-28 | 20:15 | 2012-10-28 20:15 | 88.0526 | 17.377 | 2012-10-28 20:15 | 13.003 | 30.0369 | 10.35 | 58.0157 | -57.9321 | 3547.0157 | 56.9843
2012-10-28 | 20:30 | 2012-10-28 20:30 | 78.721 | 17.353 | 2012-10-28 20:30 | 13.004 | 30.0392 | 9.751 | 48.6818 | -48.5981 | 3537.6818 | 66.3182
2012-10-28 | 20:45 | 2012-10-28 20:45 | 80.9192 | 17.326 | 2012-10-28 20:45 | 13.009 | 30.0508 | 9.161 | 50.8684 | -50.7848 | 3539.8684 | 64.1316
2012-10-28 | 21:00 | 2012-10-28 21:00 | 88.8306 | 17.329 | 2012-10-28 21:00 | 13.013 | 30.06 | 8.632 | 58.7706 | -58.687 | 3547.7706 | 56.2294
2012-10-28 | 21:15 | 2012-10-28 21:15 | 90.5481 | 17.322 | 2012-10-28 21:15 | 13.016 | 30.067 | 8.08 | 60.4811 | -60.3975 | 3549.4811 | 54.5189
2012-10-28 | 21:30 | 2012-10-28 21:30 | 92.99 | 17.319 | 2012-10-28 21:30 | 13.015 | 30.0647 | 7.995 | 62.9253 | -62.8417 | 3551.9253 | 52.0747
2012-10-28 | 21:45 | 2012-10-28 21:45 | 93.892 | 17.315 | 2012-10-28 21:45 | 13.016 | 30.067 | 7.912 | 63.825 | -63.7414 | 3552.825 | 51.175
2012-10-28 | 22:00 | 2012-10-28 22:00 | 79.7621 | 17.298 | 2012-10-28 22:00 | 13.017 | 30.0693 | 8.119 | 49.6928 | -49.6092 | 3538.6928 | 65.3072
2012-10-28 | 22:15 | 2012-10-28 22:15 | 86.3213 | 17.292 | 2012-10-28 22:15 | 13.018 | 30.0716 | 8.389 | 56.2497 | -56.1661 | 3545.2497 | 58.7503
2012-10-28 | 22:30 | 2012-10-28 22:30 | 88.7924 | 17.288 | 2012-10-28 22:30 | 13.017 | 30.0693 | 8.285 | 58.7231 | -58.6395 | 3547.7231 | 56.2769
2012-10-28 | 22:45 | 2012-10-28 22:45 | 90.459 | 17.286 | 2012-10-28 22:45 | 13.017 | 30.0693 | 8.089 | 60.3897 | -60.3061 | 3549.3897 | 54.6103
2012-10-28 | 23:00 | 2012-10-28 23:00 | 91.5451 | 17.282 | 2012-10-28 23:00 | 13.018 | 30.0716 | 7.868 | 61.4735 | -61.3899 | 3550.4735 | 53.5265
2012-10-28 | 23:15 | 2012-10-28 23:15 | 92.3679 | 17.278 | 2012-10-28 23:15 | 13.019 | 30.0739 | 8.042 | 62.294 | -62.2104 | 3551.294 | 52.706
2012-10-28 | 23:30 | 2012-10-28 23:30 | 93.0502 | 17.274 | 2012-10-28 23:30 | 13.019 | 30.0739 | 8.096 | 62.9763 | -62.8927 | 3551.9763 | 52.0237
2012-10-28 | 23:45 | 2012-10-28 23:45 | 93.7914 | 17.273 | 2012-10-28 23:45 | 13.02 | 30.0762 | 8.053 | 63.7152 | -63.6316 | 3552.7152 | 51.2848
2012-10-29 | 0:00 | 2012-10-29 | 94.6023 | 17.272 | 2012-10-29 | 13.017 | 30.0693 | 8.182 | 64.533 | -64.4494 | 3553.533 | 50.467
2012-10-29 | 0:15 | 2012-10-29 00:15 | 95.1118 | 17.27 | 2012-10-29 00:15 | 13.02 | 30.0762 | 8.441 | 65.0356 | -64.952 | 3554.0356 | 49.9644
2012-10-29 | 0:30 | 2012-10-29 00:30 | 95.5315 | 17.268 | 2012-10-29 00:30 | 13.018 | 30.0716 | 8.683 | 65.4599 | -65.3763 | 3554.4599 | 49.5401
2012-10-29 | 0:45 | 2012-10-29 00:45 | 95.9419 | 17.268 | 2012-10-29 00:45 | 13.019 | 30.0739 | 8.811 | 65.868 | -65.7844 | 3554.868 | 49.132
2012-10-29 | 1:00 | 2012-10-29 01:00 | 96.3374 | 17.266 | 2012-10-29 01:00 | 13.019 | 30.0739 | 8.897 | 66.2635 | -66.1799 | 3555.2635 | 48.7365
2012-10-29 | 1:15 | 2012-10-29 01:15 | 96.6994 | 17.265 | 2012-10-29 01:15 | 13.02 | 30.0762 | 8.773 | 66.6232 | -66.5396 | 3555.6232 | 48.3768
2012-10-29 | 1:30 | 2012-10-29 01:30 | 97.0013 | 17.263 | 2012-10-29 01:30 | 13.018 | 30.0716 | 8.522 | 66.9297 | -66.8461 | 3555.9297 | 48.0703
2012-10-29 | 1:45 | 2012-10-29 01:45 | 97.2548 | 17.262 | 2012-10-29 01:45 | 13.02 | 30.0762 | 8.487 | 67.1786 | -67.095 | 3556.1786 | 47.8214
2012-10-29 | 2:00 | 2012-10-29 02:00 | 97.4738 | 17.261 | 2012-10-29 02:00 | 13.021 | 30.0785 | 8.725 | 67.3953 | -67.3117 | 3556.3953 | 47.6047
2012-10-29 | 2:15 | 2012-10-29 02:15 | 97.6977 | 17.26 | 2012-10-29 02:15 | 13.019 | 30.0739 | 8.91 | 67.6238 | -67.5402 | 3556.6238 | 47.3762
2012-10-29 | 2:30 | 2012-10-29 02:30 | 97.9327 | 17.261 | 2012-10-29 02:30 | 13.019 | 30.0739 | 8.9 | 67.8588 | -67.7752 | 3556.8588 | 47.1412
2012-10-29 | 2:45 | 2012-10-29 02:45 | 98.1768 | 17.26 | 2012-10-29 02:45 | 13.016 | 30.067 | 8.794 | 68.1098 | -68.0262 | 3557.1098 | 46.8902
2012-10-29 | 3:00 | 2012-10-29 03:00 | 98.4071 | 17.259 | 2012-10-29 03:00 | 13.017 | 30.0693 | 8.842 | 68.3378 | -68.2542 | 3557.3378 | 46.6622
2012-10-29 | 3:15 | 2012-10-29 03:15 | 81.8381 | 17.25 | 2012-10-29 03:15 | 13.016 | 30.067 | 8.728 | 51.7711 | -51.6875 | 3540.7711 | 63.2289
2012-10-29 | 3:30 | 2012-10-29 03:30 | 91.6694 | 17.251 | 2012-10-29 03:30 | 13.013 | 30.06 | 8.597 | 61.6094 | -61.5258 | 3550.6094 | 53.3906
2012-10-29 | 3:45 | 2012-10-29 03:45 | 95.4157 | 17.262 | 2012-10-29 03:45 | 13.014 | 30.0623 | 8.545 | 65.3534 | -65.2697 | 3554.3534 | 49.6466
2012-10-29 | 4:00 | 2012-10-29 04:00 | 97.2022 | 17.266 | 2012-10-29 04:00 | 13.014 | 30.0623 | 8.425 | 67.1399 | -67.0562 | 3556.1399 | 47.8601
2012-10-29 | 4:15 | 2012-10-29 04:15 | 96.0929 | 17.271 | 2012-10-29 04:15 | 13.014 | 30.0623 | 8.195 | 66.0306 | -65.9469 | 3555.0306 | 48.9694
2012-10-29 | 4:30 | 2012-10-29 04:30 | 92.6012 | 17.274 | 2012-10-29 04:30 | 13.015 | 30.0647 | 7.84 | 62.5366 | -62.4529 | 3551.5365 | 52.4635
2012-10-29 | 4:45 | 2012-10-29 04:45 | 96.5619 | 17.283 | 2012-10-29 04:45 | 13.014 | 30.0623 | 7.631 | 66.4996 | -66.4159 | 3555.4996 | 48.5004
2012-10-29 | 5:00 | 2012-10-29 05:00 | 97.9282 | 17.288 | 2012-10-29 05:00 | 13.015 | 30.0647 | 7.495 | 67.8636 | -67.7799 | 3556.8636 | 47.1364
2012-10-29 | 5:15 | 2012-10-29 05:15 | 90.5485 | 17.281 | 2012-10-29 05:15 | 13.016 | 30.067 | 7.313 | 60.4815 | -60.3979 | 3549.4815 | 54.5185
2012-10-29 | 5:30 | 2012-10-29 05:30 | 96.358 | 17.293 | 2012-10-29 05:30 | 13.018 | 30.0716 | 7.222 | 66.2864 | -66.2028 | 3555.2864 | 48.7136
2012-10-29 | 5:45 | 2012-10-29 05:45 | 97.9047 | 17.297 | 2012-10-29 05:45 | 13.015 | 30.0647 | 7.201 | 67.8401 | -67.7564 | 3556.84 | 47.16
2012-10-29 | 6:00 | 2012-10-29 06:00 | 90.1778 | 17.289 | 2012-10-29 06:00 | 13.017 | 30.0693 | 7.282 | 60.1085 | -60.0249 | 3549.1085 | 54.8915
2012-10-29 | 6:15 | 2012-10-29 06:15 | 96.5871 | 17.3 | 2012-10-29 06:15 | 13.018 | 30.0716 | 7.239 | 66.5155 | -66.4319 | 3555.5155 | 48.4845
2012-10-29 | 6:30 | 2012-10-29 06:30 | 98.1123 | 17.302 | 2012-10-29 06:30 | 13.02 | 30.0762 | 7.179 | 68.0361 | -67.9525 | 3557.0361 | 46.9639
2012-10-29 | 6:45 | 2012-10-29 06:45 | 94.2545 | 17.302 | 2012-10-29 06:45 | 13.021 | 30.0785 | 7.09 | 64.176 | -64.0924 | 3553.176 | 50.824
2012-10-29 | 7:00 | 2012-10-29 07:00 | 76.6853 | 17.306 | 2012-10-29 07:00 | 13.025 | 30.0877 | 6.969 | 46.5975 | -46.5139 | 3535.5975 | 68.4025
2012-10-29 | 7:15 | 2012-10-29 07:15 | 96.8167 | 17.327 | 2012-10-29 07:15 | 13.028 | 30.0947 | 6.972 | 66.722 | -66.6384 | 3555.722 | 48.278
2012-10-29 | 7:30 | 2012-10-29 07:30 | 93.2867 | 17.327 | 2012-10-29 07:30 | 13.031 | 30.1016 | 9.084 | 63.1851 | -63.1015 | 3552.1851 | 51.8149
2012-10-29 | 7:45 | 2012-10-29 07:45 | 96.9734 | 17.331 | 2012-10-29 07:45 | 13.035 | 30.1109 | 15.489 | 66.8625 | -66.7789 | 3555.8625 | 48.1375
2012-10-29 | 8:00 | 2012-10-29 08:00 | 94.0544 | 17.331 | 2012-10-29 08:00 | 13.035 | 30.1109 | 22.17 | 63.9436 | -63.8599 | 3552.9435 | 51.0565
2012-10-29 | 8:15 | 2012-10-29 08:15 | 79.6002 | 17.333 | 2012-10-29 08:15 | 13.037 | 30.1155 | 28.179 | 49.4847 | -49.4011 | 3538.4847 | 65.5153
2012-10-29 | 8:30 | 2012-10-29 08:30 | 95.5165 | 17.338 | 2012-10-29 08:30 | 13.035 | 30.1109 | 33.211 | 65.4056 | -65.322 | 3554.4057 | 49.5943
2012-10-29 | 8:45 | 2012-10-29 08:45 | 93.4593 | 17.34 | 2012-10-29 08:45 | 13.037 | 30.1155 | 37.799 | 63.3438 | -63.2602 | 3552.3438 | 51.6562
2012-10-29 | 9:00 | 2012-10-29 09:00 | 49.3207 | 17.336 | 2012-10-29 09:00 | 13.037 | 30.1155 | 40.998 | 19.2052 | -19.1216 | 3508.2052 | 95.7948
2012-10-29 | 9:15 | 2012-10-29 09:15 | 89.7499 | 17.343 | 2012-10-29 09:15 | 13.04 | 30.1224 | 43.268 | 59.6275 | -59.5439 | 3548.6275 | 55.3725
2012-10-29 | 9:30 | 2012-10-29 09:30 | 66.7067 | 17.405 | 2012-10-29 09:30 | 13.039 | 30.1201 | 44.397 | 36.5866 | -36.503 | 3525.5866 | 78.4134
2012-10-29 | 9:45 | 2012-10-29 09:45 | 67.9749 | 17.438 | 2012-10-29 09:45 | 13.039 | 30.1201 | 44.301 | 37.8548 | -37.7712 | 3526.8548 | 77.1452
2012-10-29 | 10:00 | 2012-10-29 10:00 | 80.1697 | 17.452 | 2012-10-29 10:00 | 13.04 | 30.1224 | 44.072 | 50.0473 | -49.9637 | 3539.0473 | 64.9527
2012-10-29 | 10:15 | 2012-10-29 10:15 | 78.6433 | 17.474 | 2012-10-29 10:15 | 13.039 | 30.1201 | 43.916 | 48.5232 | -48.4396 | 3537.5232 | 66.4768
2012-10-29 | 10:30 | 2012-10-29 10:30 | 89.1475 | 17.472 | 2012-10-29 10:30 | 13.036 | 30.1132 | 42.304 | 59.0343 | -58.9507 | 3548.0343 | 55.9657
2012-10-29 | 10:45 | 2012-10-29 10:45 | 86.2286 | 17.455 | 2012-10-29 10:45 | 13.039 | 30.1201 | 41.884 | 56.1085 | -56.0249 | 3545.1085 | 58.8915
2012-10-29 | 11:00 | 2012-10-29 11:00 | 80.187 | 17.438 | 2012-10-29 11:00 | 13.037 | 30.1155 | 41.036 | 50.0715 | -49.9879 | 3539.0715 | 64.9285
2012-10-29 | 11:15 | 2012-10-29 11:15 | 91.756 | 17.433 | 2012-10-29 11:15 | 13.035 | 30.1109 | 40.435 | 61.6452 | -61.5615 | 3550.6451 | 53.3549
2012-10-29 | 11:30 | 2012-10-29 11:30 | 90.6133 | 17.418 | 2012-10-29 11:30 | 13.032 | 30.1039 | 39.9 | 60.5094 | -60.4258 | 3549.5094 | 54.4906
2012-10-29 | 11:45 | 2012-10-29 11:45 | 88.7558 | 17.409 | 2012-10-29 11:45 | 13.029 | 30.097 | 38.798 | 58.6588 | -58.5752 | 3547.6588 | 56.3412
2012-10-29 | 12:00 | 2012-10-29 12:00 | 77.0291 | 17.407 | 2012-10-29 12:00 | 13.027 | 30.0924 | 37.167 | 46.9367 | -46.8531 | 3535.9367 | 68.0633
2012-10-29 | 12:15 | 2012-10-29 12:15 | 80.8072 | 17.414 | 2012-10-29 12:15 | 13.028 | 30.0947 | 35.301 | 50.7125 | -50.6289 | 3539.7125 | 64.2875
2012-10-29 | 12:30 | 2012-10-29 12:30 | 77.57 | 17.427 | 2012-10-29 12:30 | 13.023 | 30.0831 | 33.093 | 47.4869 | -47.4032 | 3536.4869 | 67.5131
2012-10-29 | 12:45 | 2012-10-29 12:45 | 86.6099 | 17.43 | 2012-10-29 12:45 | 13.021 | 30.0785 | 31.693 | 56.5314 | -56.4478 | 3545.5314 | 58.4686
2012-10-29 | 13:00 | 2012-10-29 13:00 | 86.0875 | 17.429 | 2012-10-29 13:00 | 13.019 | 30.0739 | 30.828 | 56.0136 | -55.93 | 3545.0136 | 58.9864
2012-10-29 | 13:15 | 2012-10-29 13:15 | 92.4208 | 17.42 | 2012-10-29 13:15 | 13.018 | 30.0716 | 29.973 | 62.3492 | -62.2656 | 3551.3492 | 52.6508
2012-10-29 | 13:30 | 2012-10-29 13:30 | 90.0989 | 17.412 | 2012-10-29 13:30 | 13.017 | 30.0693 | 30.08 | 60.0296 | -59.946 | 3549.0296 | 54.9704
2012-10-29 | 13:45 | 2012-10-29 13:45 | 89.1217 | 17.406 | 2012-10-29 13:45 | 13.015 | 30.0647 | 30.383 | 59.0571 | -58.9734 | 3548.057 | 55.943
2012-10-29 | 14:00 | 2012-10-29 14:00 | 78.2101 | 17.4 | 2012-10-29 14:00 | 13.015 | 30.0647 | 31.152 | 48.1454 | -48.0618 | 3537.1454 | 66.8546
2012-10-29 | 14:15 | 2012-10-29 14:15 | 46.7832 | 17.414 | 2012-10-29 14:15 | 13.014 | 30.0623 | 31.599 | 16.7209 | -16.6372 | 3505.7209 | 98.2791
2012-10-29 | 14:30 | 2012-10-29 14:30 | 57.8248 | 17.48 | 2012-10-29 14:30 | 13.01 | 30.0531 | 31.572 | 27.7717 | -27.6881 | 3516.7717 | 87.2283
2012-10-29 | 14:45 | 2012-10-29 14:45 | 50.9272 | 17.551 | 2012-10-29 14:45 | 13.008 | 30.0485 | 31.504 | 20.8787 | -20.7951 | 3509.8787 | 94.1213
2012-10-29 | 15:00 | 2012-10-29 15:00 | 32.4268 | 17.588 | 2012-10-29 15:00 | 13.011 | 30.0554 | 31.646 | 2.3714 | -2.2878 | 3491.3714 | 112.6286
2012-10-29 | 15:15 | 2012-10-29 15:15 | 30.0591 | 17.549 | 2012-10-29 15:15 | 13.011 | 30.0554 | 31.783 | 0.00369 | 0.07993 | 3489.0037 | 114.9963
2012-10-29 | 15:30 | 2012-10-29 15:30 | 30.0638 | 17.482 | 2012-10-29 15:30 | 13.014 | 30.0623 | 31.427 | 0.00146 | 0.08216 | 3489.0015 | 114.9985
2012-10-29 | 15:45 | 2012-10-29 15:45 | 30.063 | 17.481 | 2012-10-29 15:45 | 13.008 | 30.0485 | 31.666 | 0.01452 | 0.0691 | 3489.0145 | 114.9855
2012-10-29 | 16:00 | 2012-10-29 16:00 | 35.4366 | 17.492 | 2012-10-29 16:00 | 13.01 | 30.0531 | 31.521 | 5.3835 | -5.2999 | 3494.3835 | 109.6165
2012-10-29 | 16:15 | 2012-10-29 16:15 | 35.2425 | 17.527 | 2012-10-29 16:15 | 13.01 | 30.0531 | 31.14 | 5.1894 | -5.1058 | 3494.1894 | 109.8106
2012-10-29 | 16:30 | 2012-10-29 16:30 | 30.0617 | 17.57 | 2012-10-29 16:30 | 13.012 | 30.0577 | 30.82 | 0.00398 | 0.07964 | 3489.004 | 114.996
2012-10-29 | 16:45 | 2012-10-29 16:45 | 34.6511 | 17.586 | 2012-10-29 16:45 | 13.01 | 30.0531 | 30.226 | 4.598 | -4.5144 | 3493.598 | 110.402
2012-10-29 | 17:00 | 2012-10-29 17:00 | 30.061 | 17.593 | 2012-10-29 17:00 | 13.01 | 30.0531 | 29.474 | 0.0079 | 0.07572 | 3489.0079 | 114.9921
2012-10-29 | 17:15 | 2012-10-29 17:15 | 30.0594 | 17.528 | 2012-10-29 17:15 | 13.012 | 30.0577 | 28.544 | 0.00168 | 0.08194 | 3489.0017 | 114.9983
2012-10-29 | 17:30 | 2012-10-29 17:30 | 30.0629 | 17.531 | 2012-10-29 17:30 | 13.013 | 30.06 | 27.378 | 0.00287 | 0.08075 | 3489.0029 | 114.9971
2012-10-29 | 17:45 | 2012-10-29 17:45 | 30.0667 | 17.565 | 2012-10-29 17:45 | 13.017 | 30.0693 | 26.048 | -0.00257 | 0.08619 | 3488.9974 | 115.0026
2012-10-29 | 18:00 | 2012-10-29 18:00 | 30.0713 | 17.577 | 2012-10-29 18:00 | 13.017 | 30.0693 | 24.075 | 0.00203 | 0.08159 | 3489.002 | 114.998
2012-10-29 | 18:15 | 2012-10-29 18:15 | 61.284 | 17.549 | 2012-10-29 18:15 | 13.018 | 30.0716 | 21.335 | 31.2124 | -31.1288 | 3520.2124 | 83.7876
2012-10-29 | 18:30 | 2012-10-29 18:30 | 50.2576 | 17.544 | 2012-10-29 18:30 | 13.024 | 30.0854 | 18.849 | 20.1722 | -20.0885 | 3509.1722 | 94.8278
2012-10-29 | 18:45 | 2012-10-29 18:45 | 72.3223 | 17.529 | 2012-10-29 18:45 | 13.024 | 30.0854 | 16.698 | 42.2369 | -42.1532 | 3531.2369 | 72.7631
2012-10-29 | 19:00 | 2012-10-29 19:00 | 71.7406 | 17.498 | 2012-10-29 19:00 | 13.021 | 30.0785 | 15.24 | 41.6621 | -41.5785 | 3530.6621 | 73.3379
2012-10-29 | 19:15 | 2012-10-29 19:15 | 61.7275 | 17.472 | 2012-10-29 19:15 | 13.023 | 30.0831 | 14.022 | 31.6444 | -31.5607 | 3520.6444 | 83.3556
2012-10-29 | 19:30 | 2012-10-29 19:30 | 77.7485 | 17.451 | 2012-10-29 19:30 | 13.024 | 30.0854 | 12.888 | 47.6631 | -47.5794 | 3536.6631 | 67.3369
2012-10-29 | 19:45 | 2012-10-29 19:45 | 74.8796 | 17.429 | 2012-10-29 19:45 | 13.026 | 30.0901 | 12.006 | 44.7895 | -44.7059 | 3533.7895 | 70.2105
2012-10-29 | 20:00 | 2012-10-29 20:00 | 62.2795 | 17.417 | 2012-10-29 20:00 | 13.025 | 30.0877 | 11.26 | 32.1917 | -32.1081 | 3521.1917 | 82.8083
2012-10-29 | 20:15 | 2012-10-29 20:15 | 81.0632 | 17.41 | 2012-10-29 20:15 | 13.026 | 30.0901 | 10.724 | 50.9731 | -50.8895 | 3539.9731 | 64.0269
2012-10-29 | 20:30 | 2012-10-29 20:30 | 80.0621 | 17.401 | 2012-10-29 20:30 | 13.028 | 30.0947 | 10.334 | 49.9674 | -49.8838 | 3538.9674 | 65.0326
2012-10-29 | 20:45 | 2012-10-29 20:45 | 76.1122 | 17.393 | 2012-10-29 20:45 | 13.025 | 30.0877 | 10.056 | 46.0245 | -45.9408 | 3535.0244 | 68.9756
2012-10-29 | 21:00 | 2012-10-29 21:00 | 77.4738 | 17.395 | 2012-10-29 21:00 | 13.027 | 30.0924 | 9.937 | 47.3814 | -47.2978 | 3536.3814 | 67.6186
2012-10-29 | 21:15 | 2012-10-29 21:15 | 73.496 | 17.395 | 2012-10-29 21:15 | 13.029 | 30.097 | 9.793 | 43.399 | -43.3154 | 3532.399 | 71.601
2012-10-29 | 21:30 | 2012-10-29 21:30 | 83.731 | 17.392 | 2012-10-29 21:30 | 13.029 | 30.097 | 9.526 | 53.634 | -53.5504 | 3542.634 | 61.366
2012-10-29 | 21:45 | 2012-10-29 21:45 | 81.9748 | 17.387 | 2012-10-29 21:45 | 13.031 | 30.1016 | 9.343 | 51.8732 | -51.7896 | 3540.8732 | 63.1268
2012-10-29 | 22:00 | 2012-10-29 22:00 | 73.1201 | 17.38 | 2012-10-29 22:00 | 13.03 | 30.0993 | 9.257 | 43.0208 | -42.9372 | 3532.0208 | 71.9792
2012-10-29 | 22:15 | 2012-10-29 22:15 | 85.7421 | 17.386 | 2012-10-29 22:15 | 13.03 | 30.0993 | 8.926 | 55.6428 | -55.5592 | 3544.6428 | 59.3572
2012-10-29 | 22:30 | 2012-10-29 22:30 | 84.6434 | 17.382 | 2012-10-29 22:30 | 13.03 | 30.0993 | 8.615 | 54.5441 | -54.4605 | 3543.5441 | 60.4559
2012-10-29 | 22:45 | 2012-10-29 22:45 | 81.0166 | 17.379 | 2012-10-29 22:45 | 13.031 | 30.1016 | 8.383 | 50.915 | -50.8314 | 3539.915 | 64.085
2012-10-29 | 23:00 | 2012-10-29 23:00 | 78.2839 | 17.382 | 2012-10-29 23:00 | 13.031 | 30.1016 | 8.295 | 48.1823 | -48.0987 | 3537.1823 | 66.8177
2012-10-29 | 23:15 | 2012-10-29 23:15 | 86.5689 | 17.38 | 2012-10-29 23:15 | 13.032 | 30.1039 | 8.426 | 56.465 | -56.3814 | 3545.465 | 58.535
2012-10-29 | 23:30 | 2012-10-29 23:30 | 84.7134 | 17.377 | 2012-10-29 23:30 | 13.028 | 30.0947 | 8.322 | 54.6187 | -54.5351 | 3543.6187 | 60.3813
2012-10-29 | 23:45 | 2012-10-29 23:45 | 75.5108 | 17.372 | 2012-10-29 23:45 | 13.031 | 30.1016 | 8.376 | 45.4092 | -45.3256 | 3534.4092 | 69.5908
2012-10-30 | 0:00 | 2012-10-30 | 88.0726 | 17.378 | 2012-10-30 | 13.027 | 30.0924 | 8.475 | 57.9802 | -57.8966 | 3546.9802 | 57.0198
2012-10-30 | 0:15 | 2012-10-30 00:15 | 86.6309 | 17.376 | 2012-10-30 00:15 | 13.03 | 30.0993 | 8.209 | 56.5316 | -56.448 | 3545.5316 | 58.4684
2012-10-30 | 0:30 | 2012-10-30 00:30 | 81.9468 | 17.371 | 2012-10-30 00:30 | 13.03 | 30.0993 | 7.82 | 51.8475 | -51.7639 | 3540.8475 | 63.1525
2012-10-30 | 0:45 | 2012-10-30 00:45 | 77.8797 | 17.377 | 2012-10-30 00:45 | 13.027 | 30.0924 | 7.694 | 47.7873 | -47.7037 | 3536.7873 | 67.2127
2012-10-30 | 1:00 | 2012-10-30 01:00 | 88.467 | 17.377 | 2012-10-30 01:00 | 13.028 | 30.0947 | 7.725 | 58.3723 | -58.2887 | 3547.3723 | 56.6277
2012-10-30 | 1:15 | 2012-10-30 01:15 | 86.7878 | 17.375 | 2012-10-30 01:15 | 13.025 | 30.0877 | 7.71 | 56.7001 | -56.6164 | 3545.7 | 58.3
2012-10-30 | 1:30 | 2012-10-30 01:30 | 80.1252 | 17.37 | 2012-10-30 01:30 | 13.026 | 30.0901 | 7.553 | 50.0351 | -49.9515 | 3539.0351 | 64.9649
2012-10-30 | 1:45 | 2012-10-30 01:45 | 89.8548 | 17.376 | 2012-10-30 01:45 | 13.026 | 30.0901 | 7.625 | 59.7647 | -59.6811 | 3548.7647 | 55.2353
2012-10-30 | 2:00 | 2012-10-30 02:00 | 88.5801 | 17.375 | 2012-10-30 02:00 | 13.027 | 30.0924 | 7.223 | 58.4877 | -58.4041 | 3547.4877 | 56.5123
2012-10-30 | 2:15 | 2012-10-30 02:15 | 85.4657 | 17.374 | 2012-10-30 02:15 | 13.027 | 30.0924 | 7.215 | 55.3733 | -55.2897 | 3544.3733 | 59.6267
2012-10-30 | 2:30 | 2012-10-30 02:30 | 73.7063 | 17.375 | 2012-10-30 02:30 | 13.027 | 30.0924 | 7.617 | 43.6139 | -43.5303 | 3532.6139 | 71.3861
2012-10-30 | 2:45 | 2012-10-30 02:45 | 89.9655 | 17.376 | 2012-10-30 02:45 | 13.021 | 30.0785 | 8.067 | 59.887 | -59.8034 | 3548.887 | 55.113
2012-10-30 | 3:00 | 2012-10-30 03:00 | 88.0711 | 17.375 | 2012-10-30 03:00 | 13.022 | 30.0808 | 8.392 | 57.9903 | -57.9067 | 3546.9903 | 57.0097
2012-10-30 | 3:15 | 2012-10-30 03:15 | 80.4295 | 17.369 | 2012-10-30 03:15 | 13.018 | 30.0716 | 8.693 | 50.3579 | -50.2743 | 3539.3579 | 64.6421
2012-10-30 | 3:30 | 2012-10-30 03:30 | 91.076 | 17.377 | 2012-10-30 03:30 | 13.017 | 30.0693 | 8.841 | 61.0067 | -60.9231 | 3550.0067 | 53.9933
2012-10-30 | 3:45 | 2012-10-30 03:45 | 89.6367 | 17.375 | 2012-10-30 03:45 | 13.015 | 30.0647 | 8.806 | 59.5721 | -59.4884 | 3548.5721 | 55.4279
2012-10-30 | 4:00 | 2012-10-30 04:00 | 86.6082 | 17.374 | 2012-10-30 04:00 | 13.017 | 30.0693 | 8.806 | 56.5389 | -56.4553 | 3545.5389 | 58.4611
2012-10-30 | 4:15 | 2012-10-30 04:15 | 74.7581 | 17.374 | 2012-10-30 04:15 | 13.017 | 30.0693 | 8.813 | 44.6888 | -44.6052 | 3533.6888 | 70.3112
2012-10-30 | 4:30 | 2012-10-30 04:30 | 91.1654 | 17.379 | 2012-10-30 04:30 | 13.018 | 30.0716 | 8.363 | 61.0938 | -61.0102 | 3550.0938 | 53.9062
2012-10-30 | 4:45 | 2012-10-30 04:45 | 89.4648 | 17.377 | 2012-10-30 04:45 | 13.019 | 30.0739 | 8.042 | 59.3909 | -59.3073 | 3548.3909 | 55.6091
2012-10-30 | 5:00 | 2012-10-30 05:00 | 84.7652 | 17.373 | 2012-10-30 05:00 | 13.018 | 30.0716 | 7.711 | 54.6936 | -54.61 | 3543.6936 | 60.3064
2012-10-30 | 5:15 | 2012-10-30 05:15 | 87.5113 | 17.379 | 2012-10-30 05:15 | 13.018 | 30.0716 | 7.366 | 57.4397 | -57.3561 | 3546.4397 | 57.5603
2012-10-30 | 5:30 | 2012-10-30 05:30 | 91.3621 | 17.379 | 2012-10-30 05:30 | 13.019 | 30.0739 | 7.148 | 61.2882 | -61.2046 | 3550.2882 | 53.7118
2012-10-30 | 5:45 | 2012-10-30 05:45 | 89.3647 | 17.376 | 2012-10-30 05:45 | 13.021 | 30.0785 | 7.02 | 59.2862 | -59.2026 | 3548.2862 | 55.7138
2012-10-30 | 6:00 | 2012-10-30 06:00 | 82.4657 | 17.372 | 2012-10-30 06:00 | 13.019 | 30.0739 | 6.804 | 52.3918 | -52.3082 | 3541.3918 | 62.6082
2012-10-30 | 6:15 | 2012-10-30 06:15 | 73.3399 | 17.379 | 2012-10-30 06:15 | 13.019 | 30.0739 | 6.747 | 43.266 | -43.1824 | 3532.266 | 71.734
2012-10-30 | 6:30 | 2012-10-30 06:30 | 92.0326 | 17.383 | 2012-10-30 06:30 | 13.021 | 30.0785 | 6.688 | 61.9541 | -61.8705 | 3550.9541 | 53.0459
2012-10-30 | 6:45 | 2012-10-30 06:45 | 90.5835 | 17.383 | 2012-10-30 06:45 | 13.021 | 30.0785 | 6.65 | 60.505 | -60.4214 | 3549.505 | 54.495
2012-10-30 | 7:00 | 2012-10-30 07:00 | 87.4403 | 17.381 | 2012-10-30 07:00 | 13.021 | 30.0785 | 6.722 | 57.3618 | -57.2782 | 3546.3618 | 57.6382
2012-10-30 | 7:15 | 2012-10-30 07:15 | 82.9677 | 17.378 | 2012-10-30 07:15 | 13.024 | 30.0854 | 6.961 | 52.8823 | -52.7986 | 3541.8823 | 62.1177
2012-10-30 | 7:30 | 2012-10-30 07:30 | 81.6546 | 17.386 | 2012-10-30 07:30 | 13.026 | 30.0901 | 9.038 | 51.5645 | -51.4809 | 3540.5645 | 63.4355
2012-10-30 | 7:45 | 2012-10-30 07:45 | 92.2346 | 17.388 | 2012-10-30 07:45 | 13.027 | 30.0924 | 15.731 | 62.1422 | -62.0586 | 3551.1422 | 52.8578
2012-10-30 | 8:00 | 2012-10-30 08:00 | 91.5382 | 17.39 | 2012-10-30 08:00 | 13.027 | 30.0924 | 21.68 | 61.4458 | -61.3622 | 3550.4458 | 53.5542
2012-10-30 | 8:15 | 2012-10-30 08:15 | 91.6577 | 17.394 | 2012-10-30 08:15 | 13.025 | 30.0877 | 27.236 | 61.57 | -61.4863 | 3550.57 | 53.43
2012-10-30 | 8:30 | 2012-10-30 08:30 | 91.2225 | 17.396 | 2012-10-30 08:30 | 13.025 | 30.0877 | 32.486 | 61.1347 | -61.0511 | 3550.1348 | 53.8652
2012-10-30 | 8:45 | 2012-10-30 08:45 | 90.084 | 17.394 | 2012-10-30 08:45 | 13.023 | 30.0831 | 36.252 | 60.0009 | -59.9173 | 3549.0009 | 54.9991
2012-10-30 | 9:00 | 2012-10-30 09:00 | 86.683 | 17.392 | 2012-10-30 09:00 | 13.027 | 30.0924 | 39.505 | 56.5906 | -56.507 | 3545.5906 | 58.4094
2012-10-30 | 9:15 | 2012-10-30 09:15 | 82.5964 | 17.39 | 2012-10-30 09:15 | 13.023 | 30.0831 | 41.816 | 52.5133 | -52.4297 | 3541.5133 | 62.4867
2012-10-30 | 9:30 | 2012-10-30 09:30 | 87.9749 | 17.395 | 2012-10-30 09:30 | 13.025 | 30.0877 | 43.037 | 57.8872 | -57.8035 | 3546.8872 | 57.1128
2012-10-30 | 9:45 | 2012-10-30 09:45 | 92.5835 | 17.395 | 2012-10-30 09:45 | 13.025 | 30.0877 | 43.548 | 62.4958 | -62.4121 | 3551.4958 | 52.5042
2012-10-30 | 10:00 | 2012-10-30 10:00 | 92.0498 | 17.394 | 2012-10-30 10:00 | 13.026 | 30.0901 | 44.286 | 61.9597 | -61.8761 | 3550.9597 | 53.0403
2012-10-30 | 10:15 | 2012-10-30 10:15 | 91.1525 | 17.395 | 2012-10-30 10:15 | 13.024 | 30.0854 | 44.27 | 61.0671 | -60.9834 | 3550.0671 | 53.9329
2012-10-30 | 10:30 | 2012-10-30 10:30 | 89.2661 | 17.393 | 2012-10-30 10:30 | 13.024 | 30.0854 | 43.55 | 59.1807 | -59.097 | 3548.1807 | 55.8193
2012-10-30 | 10:45 | 2012-10-30 10:45 | 70.8885 | 17.382 | 2012-10-30 10:45 | 13.022 | 30.0808 | 42.859 | 40.8077 | -40.7241 | 3529.8077 | 74.1923
2012-10-30 | 11:00 | 2012-10-30 11:00 | 90.3789 | 17.386 | 2012-10-30 11:00 | 13.02 | 30.0762 | 43.148 | 60.3027 | -60.2191 | 3549.3027 | 54.6973
2012-10-30 | 11:15 | 2012-10-30 11:15 | 95.0995 | 17.37 | 2012-10-30 11:15 | 13.021 | 30.0785 | 41.89 | 65.021 | -64.9374 | 3554.021 | 49.979
2012-10-30 | 11:30 | 2012-10-30 11:30 | 30.0827 | 17.423 | 2012-10-30 11:30 | 13.017 | 30.0693 | 41.427 | 0.01343 | 0.07019 | 3489.0134 | 114.9866
2012-10-30 | 11:45 | 2012-10-30 11:45 | 39.7616 | 17.447 | 2012-10-30 11:45 | 13.013 | 30.06 | 40.792 | 9.7016 | -9.618 | 3498.7016 | 105.2984
2012-10-30 | 12:00 | 2012-10-30 12:00 | 58.8253 | 17.515 | 2012-10-30 12:00 | 13.013 | 30.06 | 39.543 | 28.7653 | -28.6816 | 3517.7653 | 86.2347
2012-10-30 | 12:15 | 2012-10-30 12:15 | 54.7093 | 17.542 | 2012-10-30 12:15 | 13.01 | 30.0531 | 37.239 | 24.6562 | -24.5726 | 3513.6562 | 90.3438
2012-10-30 | 12:30 | 2012-10-30 12:30 | 55.0117 | 17.57 | 2012-10-30 12:30 | 13.007 | 30.0462 | 35.289 | 24.9655 | -24.8819 | 3513.9655 | 90.0345
2012-10-30 | 12:45 | 2012-10-30 12:45 | 62.8972 | 17.571 | 2012-10-30 12:45 | 13.001 | 30.0323 | 33.77 | 32.8649 | -32.7813 | 3521.8649 | 82.1351
2012-10-30 | 13:00 | 2012-10-30 13:00 | 41.4543 | 17.58 | 2012-10-30 13:00 | 13 | 30.03 | 32.426 | 11.4243 | -11.3407 | 3500.4243 | 103.5757
2012-10-30 | 13:15 | 2012-10-30 13:15 | 55.7771 | 17.587 | 2012-10-30 13:15 | 12.999 | 30.0277 | 31.74 | 25.7494 | -25.6658 | 3514.7494 | 89.2506
2012-10-30 | 13:30 | 2012-10-30 13:30 | 62.4451 | 17.577 | 2012-10-30 13:30 | 12.996 | 30.0208 | 31.394 | 32.4243 | -32.3407 | 3521.4243 | 82.5757
2012-10-30 | 13:45 | 2012-10-30 13:45 | 43.2386 | 17.582 | 2012-10-30 13:45 | 12.993 | 30.0138 | 31.25 | 13.2248 | -13.1411 | 3502.2248 | 101.7752
2012-10-30 | 14:00 | 2012-10-30 14:00 | 51.5811 | 17.59 | 2012-10-30 14:00 | 12.995 | 30.0184 | 31.486 | 21.5627 | -21.479 | 3510.5626 | 93.4374
2012-10-30 | 14:15 | 2012-10-30 14:15 | 58.8394 | 17.584 | 2012-10-30 14:15 | 12.991 | 30.0092 | 31.778 | 28.8302 | -28.7466 | 3517.8302 | 86.1698
2012-10-30 | 14:30 | 2012-10-30 14:30 | 49.2044 | 17.577 | 2012-10-30 14:30 | 12.991 | 30.0092 | 31.78 | 19.1952 | -19.1116 | 3508.1952 | 95.8048
2012-10-30 | 14:45 | 2012-10-30 14:45 | 45.8355 | 17.587 | 2012-10-30 14:45 | 12.991 | 30.0092 | 31.709 | 15.8263 | -15.7427 | 3504.8263 | 99.1737
2012-10-30 | 15:00 | 2012-10-30 15:00 | 55.3967 | 17.589 | 2012-10-30 15:00 | 12.989 | 30.0046 | 31.632 | 25.3921 | -25.3085 | 3514.3921 | 89.6079
2012-10-30 | 15:15 | 2012-10-30 15:15 | 60.3388 | 17.58 | 2012-10-30 15:15 | 12.99 | 30.0069 | 31.37 | 30.3319 | -30.2483 | 3519.3319 | 84.6681
2012-10-30 | 15:30 | 2012-10-30 15:30 | 43.5452 | 17.581 | 2012-10-30 15:30 | 12.988 | 30.0023 | 31.101 | 13.5429 | -13.4593 | 3502.5429 | 101.4571
2012-10-30 | 15:45 | 2012-10-30 15:45 | 40.7976 | 17.589 | 2012-10-30 15:45 | 12.991 | 30.0092 | 30.642 | 10.7884 | -10.7048 | 3499.7884 | 104.2116
2012-10-30 | 16:00 | 2012-10-30 16:00 | 52.0233 | 17.592 | 2012-10-30 16:00 | 12.991 | 30.0092 | 30.74 | 22.0141 | -21.9305 | 3511.0141 | 92.9859
2012-10-30 | 16:15 | 2012-10-30 16:15 | 58.6273 | 17.583 | 2012-10-30 16:15 | 12.989 | 30.0046 | 30.416 | 28.6227 | -28.5391 | 3517.6227 | 86.3773
2012-10-30 | 16:30 | 2012-10-30 16:30 | 41.5236 | 17.584 | 2012-10-30 16:30 | 12.99 | 30.0069 | 29.903 | 11.5167 | -11.4331 | 3500.5167 | 103.4833
2012-10-30 | 16:45 | 2012-10-30 16:45 | 46.7629 | 17.593 | 2012-10-30 16:45 | 12.993 | 30.0138 | 29.329 | 16.7491 | -16.6654 | 3505.7491 | 98.2509
2012-10-30 | 17:00 | 2012-10-30 17:00 | 53.7497 | 17.59 | 2012-10-30 17:00 | 12.989 | 30.0046 | 28.741 | 23.7451 | -23.6615 | 3512.7451 | 91.2549
2012-10-30 | 17:15 | 2012-10-30 17:15 | 30.0096 | 17.513 | 2012-10-30 17:15 | 12.991 | 30.0092 | 27.822 | 0.00039 | 0.08323 | 3489.0004 | 114.9996
2012-10-30 | 17:30 | 2012-10-30 17:30 | 30.0271 | 17.461 | 2012-10-30 17:30 | 12.992 | 30.0115 | 26.614 | 0.01558 | 0.06804 | 3489.0156 | 114.9844
2012-10-30 | 17:45 | 2012-10-30 17:45 | 30.0253 | 17.43 | 2012-10-30 17:45 | 12.994 | 30.0161 | 25.094 | 0.00916 | 0.07446 | 3489.0092 | 114.9908
2012-10-30 | 18:00 | 2012-10-30 18:00 | 30.0327 | 17.42 | 2012-10-30 18:00 | 12.994 | 30.0161 | 23.07 | 0.01656 | 0.06706 | 3489.0166 | 114.9834
2012-10-30 | 18:15 | 2012-10-30 18:15 | 30.0385 | 17.4 | 2012-10-30 18:15 | 12.996 | 30.0208 | 20.746 | 0.01774 | 0.06588 | 3489.0177 | 114.9823
2012-10-30 | 18:30 | 2012-10-30 18:30 | 30.0409 | 17.381 | 2012-10-30 18:30 | 12.997 | 30.0231 | 18.777 | 0.01783 | 0.06579 | 3489.0178 | 114.9822
2012-10-30 | 18:45 | 2012-10-30 18:45 | 37.4501 | 17.512 | 2012-10-30 18:45 | 12.998 | 30.0254 | 17.184 | 7.4247 | -7.3411 | 3496.4247 | 107.5753
2012-10-30 | 19:00 | 2012-10-30 19:00 | 43.5477 | 17.55 | 2012-10-30 19:00 | 13.001 | 30.0323 | 15.842 | 13.5154 | -13.4318 | 3502.5154 | 101.4846
2012-10-30 | 19:15 | 2012-10-30 19:15 | 30.0295 | 17.56 | 2012-10-30 19:15 | 13 | 30.03 | 14.563 | -0.0005 | 0.08412 | 3488.9995 | 115.0005
2012-10-30 | 19:30 | 2012-10-30 19:30 | 37.4243 | 17.566 | 2012-10-30 19:30 | 12.999 | 30.0277 | 13.5 | 7.3966 | -7.313 | 3496.3966 | 107.6034
2012-10-30 | 19:45 | 2012-10-30 19:45 | 45.3233 | 17.569 | 2012-10-30 19:45 | 12.997 | 30.0231 | 12.553 | 15.3002 | -15.2166 | 3504.3002 | 99.6998
2012-10-30 | 20:00 | 2012-10-30 20:00 | 70.2535 | 17.517 | 2012-10-30 20:00 | 12.998 | 30.0254 | 11.74 | 40.2281 | -40.1445 | 3529.2281 | 74.7719
2012-10-30 | 20:15 | 2012-10-30 20:15 | 75.0206 | 17.487 | 2012-10-30 20:15 | 12.999 | 30.0277 | 11.022 | 44.9929 | -44.9093 | 3533.9929 | 70.0071
2012-10-30 | 20:30 | 2012-10-30 20:30 | 76.6439 | 17.458 | 2012-10-30 20:30 | 12.999 | 30.0277 | 10.361 | 46.6162 | -46.5326 | 3535.6162 | 68.3838
2012-10-30 | 20:45 | 2012-10-30 20:45 | 79.5412 | 17.42 | 2012-10-30 20:45 | 13.002 | 30.0346 | 9.927 | 49.5066 | -49.423 | 3538.5066 | 65.4934
2012-10-30 | 21:00 | 2012-10-30 21:00 | 81.4528 | 17.388 | 2012-10-30 21:00 | 13.003 | 30.0369 | 9.634 | 51.4159 | -51.3323 | 3540.4159 | 63.5841
2012-10-30 | 21:15 | 2012-10-30 21:15 | 81.7307 | 17.359 | 2012-10-30 21:15 | 13.004 | 30.0392 | 9.489 | 51.6915 | -51.6078 | 3540.6915 | 63.3085
2012-10-30 | 21:30 | 2012-10-30 21:30 | 83.9641 | 17.325 | 2012-10-30 21:30 | 13.005 | 30.0416 | 9.365 | 53.9226 | -53.8389 | 3542.9226 | 61.0774
2012-10-30 | 21:45 | 2012-10-30 21:45 | 67.5751 | 17.295 | 2012-10-30 21:45 | 13.01 | 30.0531 | 8.831 | 37.522 | -37.4384 | 3526.522 | 77.478
2012-10-30 | 22:00 | 2012-10-30 22:00 | 84.9327 | 17.3 | 2012-10-30 22:00 | 13.008 | 30.0485 | 8.547 | 54.8842 | -54.8006 | 3543.8842 | 60.1158
2012-10-30 | 22:15 | 2012-10-30 22:15 | 82.1581 | 17.276 | 2012-10-30 22:15 | 13.005 | 30.0416 | 8.413 | 52.1166 | -52.0329 | 3541.1166 | 62.8834
2012-10-30 | 22:30 | 2012-10-30 22:30 | 87.1514 | 17.27 | 2012-10-30 22:30 | 13.009 | 30.0508 | 8.377 | 57.1006 | -57.017 | 3546.1006 | 57.8994
2012-10-30 | 22:45 | 2012-10-30 22:45 | 80.2432 | 17.237 | 2012-10-30 22:45 | 13.006 | 30.0439 | 8.315 | 50.1993 | -50.1157 | 3539.1993 | 64.8007
2012-10-30 | 23:00 | 2012-10-30 23:00 | 88.7616 | 17.245 | 2012-10-30 23:00 | 13.006 | 30.0439 | 8.268 | 58.7177 | -58.6341 | 3547.7177 | 56.2823
2012-10-30 | 23:15 | 2012-10-30 23:15 | 90.0171 | 17.232 | 2012-10-30 23:15 | 13.005 | 30.0416 | 8.294 | 59.9755 | -59.8919 | 3548.9756 | 55.0244
2012-10-30 | 23:30 | 2012-10-30 23:30 | 90.9354 | 17.218 | 2012-10-30 23:30 | 13.009 | 30.0508 | 8.328 | 60.8846 | -60.801 | 3549.8846 | 54.1154
2012-10-30 | 23:45 | 2012-10-30 23:45 | 90.5149 | 17.204 | 2012-10-30 23:45 | 13.006 | 30.0439 | 8.185 | 60.471 | -60.3874 | 3549.471 | 54.529
2012-10-31 | 0:00 | 2012-10-31 | 91.9277 | 17.196 | 2012-10-31 | 13.006 | 30.0439 | 7.982 | 61.8838 | -61.8002 | 3550.8838 | 53.1162
2012-10-31 | 0:15 | 2012-10-31 00:15 | 92.7211 | 17.182 | 2012-10-31 00:15 | 13.007 | 30.0462 | 7.873 | 62.6749 | -62.5913 | 3551.6749 | 52.3251
2012-10-31 | 0:30 | 2012-10-31 00:30 | 86.6441 | 17.155 | 2012-10-31 00:30 | 13.007 | 30.0462 | 7.783 | 56.5979 | -56.5143 | 3545.5979 | 58.4021
2012-10-31 | 0:45 | 2012-10-31 00:45 | 93.2487 | 17.167 | 2012-10-31 00:45 | 13.005 | 30.0416 | 7.708 | 63.2071 | -63.1235 | 3552.2072 | 51.7928
2012-10-31 | 1:00 | 2012-10-31 01:00 | 94.1383 | 17.16 | 2012-10-31 01:00 | 13.004 | 30.0392 | 7.83 | 64.0991 | -64.0154 | 3553.0991 | 50.9009
2012-10-31 | 1:15 | 2012-10-31 01:15 | 94.7847 | 17.151 | 2012-10-31 01:15 | 13.005 | 30.0416 | 7.743 | 64.7431 | -64.6595 | 3553.7431 | 50.2569
2012-10-31 | 1:30 | 2012-10-31 01:30 | 93.2656 | 17.139 | 2012-10-31 01:30 | 13.001 | 30.0323 | 7.582 | 63.2333 | -63.1497 | 3552.2333 | 51.7667
2012-10-31 | 1:45 | 2012-10-31 01:45 | 95.2678 | 17.138 | 2012-10-31 01:45 | 13.003 | 30.0369 | 7.451 | 65.2309 | -65.1472 | 3554.2309 | 49.7691
2012-10-31 | 2:00 | 2012-10-31 02:00 | 95.9546 | 17.133 | 2012-10-31 02:00 | 13 | 30.03 | 7.383 | 65.9246 | -65.841 | 3554.9246 | 49.0754
2012-10-31 | 2:15 | 2012-10-31 02:15 | 96.4545 | 17.127 | 2012-10-31 02:15 | 12.998 | 30.0254 | 7.47 | 66.4291 | -66.3455 | 3555.4291 | 48.5709
2012-10-31 | 2:30 | 2012-10-31 02:30 | 95.618 | 17.118 | 2012-10-31 02:30 | 13.001 | 30.0323 | 7.502 | 65.5857 | -65.5021 | 3554.5857 | 49.4143
2012-10-31 | 2:45 | 2012-10-31 02:45 | 96.821 | 17.117 | 2012-10-31 02:45 | 12.998 | 30.0254 | 7.401 | 66.7956 | -66.712 | 3555.7956 | 48.2044
2012-10-31 | 3:00 | 2012-10-31 03:00 | 97.3804 | 17.112 | 2012-10-31 03:00 | 12.996 | 30.0208 | 7.253 | 67.3596 | -67.276 | 3556.3596 | 47.6404
2012-10-31 | 3:15 | 2012-10-31 03:15 | 97.849 | 17.108 | 2012-10-31 03:15 | 12.997 | 30.0231 | 6.922 | 67.8259 | -67.7423 | 3556.8259 | 47.1741
2012-10-31 | 3:30 | 2012-10-31 03:30 | 97.1521 | 17.103 | 2012-10-31 03:30 | 12.994 | 30.0161 | 6.856 | 67.136 | -67.0523 | 3556.136 | 47.864
2012-10-31 | 3:45 | 2012-10-31 03:45 | 98.1006 | 17.103 | 2012-10-31 03:45 | 12.995 | 30.0184 | 6.847 | 68.0821 | -67.9985 | 3557.0822 | 46.9178
2012-10-31 | 4:00 | 2012-10-31 04:00 | 98.6358 | 17.098 | 2012-10-31 04:00 | 12.993 | 30.0138 | 6.944 | 68.622 | -68.5384 | 3557.622 | 46.378
2012-10-31 | 4:15 | 2012-10-31 04:15 | 85.8779 | 17.073 | 2012-10-31 04:15 | 12.993 | 30.0138 | 6.925 | 55.8641 | -55.7805 | 3544.8641 | 59.1359
2012-10-31 | 4:30 | 2012-10-31 04:30 | 98.4829 | 17.092 | 2012-10-31 04:30 | 12.992 | 30.0115 | 6.891 | 68.4714 | -68.3878 | 3557.4714 | 46.5286
2012-10-31 | 4:45 | 2012-10-31 04:45 | 99.2706 | 17.091 | 2012-10-31 04:45 | 12.992 | 30.0115 | 6.499 | 69.2591 | -69.1755 | 3558.2591 | 45.7409
2012-10-31 | 5:00 | 2012-10-31 05:00 | 99.7461 | 17.087 | 2012-10-31 05:00 | 12.992 | 30.0115 | 6.289 | 69.7346 | -69.651 | 3558.7346 | 45.2654
2012-10-31 | 5:15 | 2012-10-31 05:15 | 96.9453 | 17.079 | 2012-10-31 05:15 | 12.992 | 30.0115 | 6.281 | 66.9338 | -66.8502 | 3555.9338 | 48.0662
2012-10-31 | 5:30 | 2012-10-31 05:30 | 99.6207 | 17.083 | 2012-10-31 05:30 | 12.994 | 30.0161 | 6.268 | 69.6046 | -69.5209 | 3558.6046 | 45.3954
2012-10-31 | 5:45 | 2012-10-31 05:45 | 100.287 | 17.084 | 2012-10-31 05:45 | 12.993 | 30.0138 | 6.394 | 70.2732 | -70.1896 | 3559.2732 | 44.7268
2012-10-31 | 6:00 | 2012-10-31 06:00 | 99.5262 | 17.083 | 2012-10-31 06:00 | 12.991 | 30.0092 | 6.608 | 69.517 | -69.4334 | 3558.517 | 45.483
2012-10-31 | 6:15 | 2012-10-31 06:15 | 100.464 | 17.085 | 2012-10-31 06:15 | 12.995 | 30.0184 | 6.813 | 70.4455 | -70.3619 | 3559.4455 | 44.5545
2012-10-31 | 6:30 | 2012-10-31 06:30 | 100.941 | 17.081 | 2012-10-31 06:30 | 12.993 | 30.0138 | 6.91 | 70.9272 | -70.8436 | 3559.9272 | 44.0728
2012-10-31 | 6:45 | 2012-10-31 06:45 | 101.298 | 17.079 | 2012-10-31 06:45 | 12.996 | 30.0208 | 6.712 | 71.2772 | -71.1936 | 3560.2772 | 43.7228
2012-10-31 | 7:00 | 2012-10-31 07:00 | 100.504 | 17.076 | 2012-10-31 07:00 | 12.997 | 30.0231 | 6.552 | 70.4809 | -70.3973 | 3559.4809 | 44.5191
2012-10-31 | 7:15 | 2012-10-31 07:15 | 95.2244 | 17.071 | 2012-10-31 07:15 | 12.999 | 30.0277 | 6.703 | 65.1967 | -65.1131 | 3554.1967 | 49.8033
2012-10-31 | 7:30 | 2012-10-31 07:30 | 94.7072 | 17.092 | 2012-10-31 07:30 | 13 | 30.03 | 8.197 | 64.6772 | -64.5936 | 3553.6772 | 50.3228
2012-10-31 | 7:45 | 2012-10-31 07:45 | 98.0075 | 17.123 | 2012-10-31 07:45 | 13.005 | 30.0416 | 14.012 | 67.9659 | -67.8823 | 3556.9659 | 47.0341
2012-10-31 | 8:00 | 2012-10-31 08:00 | 100.379 | 17.134 | 2012-10-31 08:00 | 13.005 | 30.0416 | 17.399 | 70.3375 | -70.2538 | 3559.3374 | 44.6626
2012-10-31 | 8:15 | 2012-10-31 08:15 | 100.119 | 17.146 | 2012-10-31 08:15 | 13.006 | 30.0439 | 22.193 | 70.0751 | -69.9915 | 3559.0751 | 44.9249
2012-10-31 | 8:30 | 2012-10-31 08:30 | 101.152 | 17.141 | 2012-10-31 08:30 | 13.004 | 30.0392 | 28.107 | 71.1128 | -71.0291 | 3560.1128 | 43.8872
2012-10-31 | 8:45 | 2012-10-31 08:45 | 100.439 | 17.142 | 2012-10-31 08:45 | 13.007 | 30.0462 | 30.841 | 70.3928 | -70.3092 | 3559.3928 | 44.6072
2012-10-31 | 9:00 | 2012-10-31 09:00 | 101.474 | 17.137 | 2012-10-31 09:00 | 13.008 | 30.0485 | 36.237 | 71.4255 | -71.3419 | 3560.4255 | 43.5745
2012-10-31 | 9:15 | 2012-10-31 09:15 | 98.7548 | 17.135 | 2012-10-31 09:15 | 13.007 | 30.0462 | 39.83 | 68.7086 | -68.625 | 3557.7086 | 46.2914
2012-10-31 | 9:30 | 2012-10-31 09:30 | 100.992 | 17.143 | 2012-10-31 09:30 | 13.007 | 30.0462 | 41.294 | 70.9458 | -70.8622 | 3559.9458 | 44.0542
2012-10-31 | 9:45 | 2012-10-31 09:45 | 99.505 | 17.143 | 2012-10-31 09:45 | 13.005 | 30.0416 | 41.477 | 69.4634 | -69.3798 | 3558.4635 | 45.5365
2012-10-31 | 10:00 | 2012-10-31 10:00 | 101.305 | 17.149 | 2012-10-31 10:00 | 13.007 | 30.0462 | 41.095 | 71.2588 | -71.1752 | 3560.2588 | 43.7412
2012-10-31 | 10:15 | 2012-10-31 10:15 | 102.013 | 17.145 | 2012-10-31 10:15 | 13.009 | 30.0508 | 41.519 | 71.9622 | -71.8786 | 3560.9622 | 43.0378
2012-10-31 | 10:30 | 2012-10-31 10:30 | 102.401 | 17.135 | 2012-10-31 10:30 | 13.009 | 30.0508 | 41.029 | 72.3502 | -72.2666 | 3561.3502 | 42.6498
2012-10-31 | 10:45 | 2012-10-31 10:45 | 100.825 | 17.119 | 2012-10-31 10:45 | 13.007 | 30.0462 | 40.879 | 70.7788 | -70.6952 | 3559.7788 | 44.2212
2012-10-31 | 11:00 | 2012-10-31 11:00 | 102.254 | 17.116 | 2012-10-31 11:00 | 13.004 | 30.0392 | 40.856 | 72.2148 | -72.1311 | 3561.2148 | 42.7852
2012-10-31 | 11:15 | 2012-10-31 11:15 | 102.756 | 17.108 | 2012-10-31 11:15 | 13.005 | 30.0416 | 40.541 | 72.7144 | -72.6308 | 3561.7144 | 42.2856
2012-10-31 | 11:30 | 2012-10-31 11:30 | 97.231 | 17.133 | 2012-10-31 11:30 | 13.001 | 30.0323 | 39.793 | 67.1987 | -67.1151 | 3556.1987 | 47.8013
2012-10-31 | 11:45 | 2012-10-31 11:45 | 81.1209 | 17.195 | 2012-10-31 11:45 | 12.999 | 30.0277 | 38.249 | 51.0932 | -51.0096 | 3540.0932 | 63.9068
2012-10-31 | 12:00 | 2012-10-31 12:00 | 50.1094 | 17.334 | 2012-10-31 12:00 | 12.994 | 30.0161 | 37 | 20.0933 | -20.0096 | 3509.0933 | 94.9067
2012-10-31 | 12:15 | 2012-10-31 12:15 | 62.8998 | 17.427 | 2012-10-31 12:15 | 12.993 | 30.0138 | 35.651 | 32.886 | -32.8024 | 3521.886 | 82.114
2012-10-31 | 12:30 | 2012-10-31 12:30 | 58.0049 | 17.501 | 2012-10-31 12:30 | 12.987 | 30 | 33.801 | 28.0049 | -27.9213 | 3517.0049 | 86.9951
2012-10-31 | 12:45 | 2012-10-31 12:45 | 41.1462 | 17.536 | 2012-10-31 12:45 | 12.984 | 29.993 | 32.235 | 11.1532 | -11.0695 | 3500.1532 | 103.8468
2012-10-31 | 13:00 | 2012-10-31 13:00 | 48.5192 | 17.55 | 2012-10-31 13:00 | 12.982 | 29.9884 | 31.06 | 18.5308 | -18.4472 | 3507.5308 | 96.4692
2012-10-31 | 13:15 | 2012-10-31 13:15 | 55.1185 | 17.576 | 2012-10-31 13:15 | 12.98 | 29.9838 | 30.22 | 25.1347 | -25.0511 | 3514.1347 | 89.8653
2012-10-31 | 13:30 | 2012-10-31 13:30 | 40.2577 | 17.58 | 2012-10-31 13:30 | 12.982 | 29.9884 | 29.89 | 10.2693 | -10.1857 | 3499.2693 | 104.7307
2012-10-31 | 13:45 | 2012-10-31 13:45 | 49.6791 | 17.575 | 2012-10-31 13:45 | 12.98 | 29.9838 | 29.735 | 19.6953 | -19.6117 | 3508.6953 | 95.3047
2012-10-31 | 14:00 | 2012-10-31 14:00 | 48.7635 | 17.592 | 2012-10-31 14:00 | 12.978 | 29.9792 | 29.604 | 18.7843 | -18.7007 | 3507.7843 | 96.2157
2012-10-31 | 14:15 | 2012-10-31 14:15 | 39.0223 | 17.587 | 2012-10-31 14:15 | 12.978 | 29.9792 | 29.868 | 9.0431 | -8.9595 | 3498.0431 | 105.9569
2012-10-31 | 14:30 | 2012-10-31 14:30 | 52.3525 | 17.592 | 2012-10-31 14:30 | 12.975 | 29.9722 | 29.781 | 22.3803 | -22.2966 | 3511.3803 | 92.6197
2012-10-31 | 14:45 | 2012-10-31 14:45 | 38.1468 | 17.595 | 2012-10-31 14:45 | 12.977 | 29.9769 | 29.508 | 8.1699 | -8.0863 | 3497.1699 | 106.8301
2012-10-31 | 15:00 | 2012-10-31 15:00 | 45.2359 | 17.588 | 2012-10-31 15:00 | 12.976 | 29.9746 | 29.369 | 15.2613 | -15.1777 | 3504.2613 | 99.7387
2012-10-31 | 15:15 | 2012-10-31 15:15 | 44.1765 | 17.599 | 2012-10-31 15:15 | 12.978 | 29.9792 | 29.055 | 14.1973 | -14.1137 | 3503.1973 | 100.8027
2012-10-31 | 15:30 | 2012-10-31 15:30 | 38.9737 | 17.591 | 2012-10-31 15:30 | 12.977 | 29.9769 | 28.855 | 8.9968 | -8.9132 | 3497.9968 | 106.0032
2012-10-31 | 15:45 | 2012-10-31 15:45 | 45.3035 | 17.598 | 2012-10-31 15:45 | 12.977 | 29.9769 | 28.578 | 15.3266 | -15.243 | 3504.3266 | 99.6734
2012-10-31 | 16:00 | 2012-10-31 16:00 | 29.9845 | 17.601 | 2012-10-31 16:00 | 12.978 | 29.9792 | 28.221 | 0.00532 | 0.0783 | 3489.0053 | 114.9947
2012-10-31 | 16:15 | 2012-10-31 16:15 | 38.538 | 17.593 | 2012-10-31 16:15 | 12.977 | 29.9769 | 27.859 | 8.5611 | -8.4775 | 3497.5611 | 106.4389
2012-10-31 | 16:30 | 2012-10-31 16:30 | 40.8832 | 17.6 | 2012-10-31 16:30 | 12.976 | 29.9746 | 27.48 | 10.9086 | -10.825 | 3499.9086 | 104.0914
2012-10-31 | 16:45 | 2012-10-31 16:45 | 36.4263 | 17.592 | 2012-10-31 16:45 | 12.975 | 29.9722 | 27.109 | 6.454 | -6.3704 | 3495.454 | 108.546
2012-10-31 | 17:00 | 2012-10-31 17:00 | 42.7546 | 17.599 | 2012-10-31 17:00 | 12.978 | 29.9792 | 26.633 | 12.7754 | -12.6918 | 3501.7754 | 102.2246
2012-10-31 | 17:15 | 2012-10-31 17:15 | 34.9339 | 17.592 | 2012-10-31 17:15 | 12.978 | 29.9792 | 25.805 | 4.9547 | -4.8711 | 3493.9547 | 110.0453
2012-10-31 | 17:30 | 2012-10-31 17:30 | 43.136 | 17.598 | 2012-10-31 17:30 | 12.979 | 29.9815 | 24.683 | 13.1545 | -13.0709 | 3502.1545 | 101.8455
2012-10-31 | 17:45 | 2012-10-31 17:45 | 30.6892 | 17.595 | 2012-10-31 17:45 | 12.979 | 29.9815 | 23.275 | 0.70771 | -0.62409 | 3489.7077 | 114.2923
2012-10-31 | 18:00 | 2012-10-31 18:00 | 45.537 | 17.598 | 2012-10-31 18:00 | 12.98 | 29.9838 | 21.37 | 15.5532 | -15.4696 | 3504.5532 | 99.4468
2012-10-31 | 18:15 | 2012-10-31 18:15 | 29.9917 | 17.598 | 2012-10-31 18:15 | 12.982 | 29.9884 | 19.106 | 0.00328 | 0.08034 | 3489.0033 | 114.9967
2012-10-31 | 18:30 | 2012-10-31 18:30 | 38.1683 | 17.598 | 2012-10-31 18:30 | 12.984 | 29.993 | 17.073 | 8.1753 | -8.0916 | 3497.1753 | 106.8247
2012-10-31 | 18:45 | 2012-10-31 18:45 | 32.1843 | 17.592 | 2012-10-31 18:45 | 12.985 | 29.9953 | 15.428 | 2.189 | -2.1053 | 3491.189 | 112.811
2012-10-31 | 19:00 | 2012-10-31 19:00 | 40.0962 | 17.596 | 2012-10-31 19:00 | 12.985 | 29.9953 | 14.331 | 10.1009 | -10.0172 | 3499.1008 | 104.8992
2012-10-31 | 19:15 | 2012-10-31 19:15 | 29.9938 | 17.593 | 2012-10-31 19:15 | 12.986 | 29.9977 | 13.475 | -0.00386 | 0.08748 | 3488.9961 | 115.0039
2012-10-31 | 19:30 | 2012-10-31 19:30 | 41.3517 | 17.596 | 2012-10-31 19:30 | 12.986 | 29.9977 | 12.493 | 11.354 | -11.2704 | 3500.354 | 103.646
2012-10-31 | 19:45 | 2012-10-31 19:45 | 30.0342 | 17.593 | 2012-10-31 19:45 | 12.984 | 29.993 | 11.492 | 0.04116 | 0.04246 | 3489.0412 | 114.9588
2012-10-31 | 20:00 | 2012-10-31 20:00 | 40.6265 | 17.596 | 2012-10-31 20:00 | 12.986 | 29.9977 | 10.52 | 10.6288 | -10.5452 | 3499.6288 | 104.3712
2012-10-31 | 20:15 | 2012-10-31 20:15 | 50.435 | 17.579 | 2012-10-31 20:15 | 12.986 | 29.9977 | 10.07 | 20.4373 | -20.3537 | 3509.4373 | 94.5627
2012-10-31 | 20:30 | 2012-10-31 20:30 | 72.3417 | 17.539 | 2012-10-31 20:30 | 12.987 | 30 | 10.106 | 42.3417 | -42.2581 | 3531.3417 | 72.6583
2012-10-31 | 20:45 | 2012-10-31 20:45 | 74.5856 | 17.513 | 2012-10-31 20:45 | 12.988 | 30.0023 | 9.589 | 44.5833 | -44.4997 | 3533.5833 | 70.4167
2012-10-31 | 21:00 | 2012-10-31 21:00 | 79.2332 | 17.479 | 2012-10-31 21:00 | 12.989 | 30.0046 | 9.085 | 49.2286 | -49.145 | 3538.2286 | 65.7714
2012-10-31 | 21:15 | 2012-10-31 21:15 | 81.4961 | 17.439 | 2012-10-31 21:15 | 12.993 | 30.0138 | 8.499 | 51.4823 | -51.3987 | 3540.4823 | 63.5177
2012-10-31 | 21:30 | 2012-10-31 21:30 | 77.6988 | 17.382 | 2012-10-31 21:30 | 12.991 | 30.0092 | 7.723 | 47.6896 | -47.606 | 3536.6896 | 67.3104
2012-10-31 | 21:45 | 2012-10-31 21:45 | 84.0276 | 17.369 | 2012-10-31 21:45 | 12.99 | 30.0069 | 6.994 | 54.0207 | -53.9371 | 3543.0207 | 60.9793
2012-10-31 | 22:00 | 2012-10-31 22:00 | 85.8018 | 17.33 | 2012-10-31 22:00 | 12.99 | 30.0069 | 6.559 | 55.7949 | -55.7113 | 3544.7949 | 59.2051
2012-10-31 | 22:15 | 2012-10-31 22:15 | 87.102 | 17.304 | 2012-10-31 22:15 | 12.987 | 30 | 6.368 | 57.102 | -57.0184 | 3546.102 | 57.898
2012-10-31 | 22:30 | 2012-10-31 22:30 | 88.2419 | 17.278 | 2012-10-31 22:30 | 12.988 | 30.0023 | 6.243 | 58.2396 | -58.156 | 3547.2396 | 56.7604
2012-10-31 | 22:45 | 2012-10-31 22:45 | 89.2328 | 17.254 | 2012-10-31 22:45 | 12.99 | 30.0069 | 5.991 | 59.2259 | -59.1423 | 3548.2259 | 55.7741
2012-10-31 | 23:00 | 2012-10-31 23:00 | 89.0895 | 17.237 | 2012-10-31 23:00 | 12.992 | 30.0115 | 5.709 | 59.078 | -58.9944 | 3548.078 | 55.922
2012-10-31 | 23:15 | 2012-10-31 23:15 | 90.4676 | 17.215 | 2012-10-31 23:15 | 12.99 | 30.0069 | 5.482 | 60.4607 | -60.3771 | 3549.4607 | 54.5393
2012-10-31 | 23:30 | 2012-10-31 23:30 | 91.3565 | 17.193 | 2012-10-31 23:30 | 12.991 | 30.0092 | 5.478 | 61.3473 | -61.2637 | 3550.3473 | 53.6527
2012-10-31 | 23:45 | 2012-10-31 23:45 | 92.123 | 17.176 | 2012-10-31 23:45 | 12.992 | 30.0115 | 5.299 | 62.1115 | -62.0279 | 3551.1115 | 52.8885
2012-11-01 | 0:00 | 2012-11-01 | 92.8053 | 17.165 | 2012-11-01 | 12.988 | 30.0023 | 5.249 | 62.803 | -62.7194 | 3551.803 | 52.197
2012-11-01 | 0:15 | 2012-11-01 00:15 | 90.8782 | 17.151 | 2012-11-01 00:15 | 12.989 | 30.0046 | 5.235 | 60.8736 | -60.79 | 3549.8736 | 54.1264
2012-11-01 | 0:30 | 2012-11-01 00:30 | 93.414 | 17.149 | 2012-11-01 00:30 | 12.99 | 30.0069 | 5.066 | 63.4071 | -63.3235 | 3552.4071 | 51.5929
2012-11-01 | 0:45 | 2012-11-01 00:45 | 94.1792 | 17.135 | 2012-11-01 00:45 | 12.987 | 30 | 5.051 | 64.1792 | -64.0956 | 3553.1792 | 50.8208
2012-11-01 | 1:00 | 2012-11-01 01:00 | 94.7998 | 17.12 | 2012-11-01 01:00 | 12.986 | 29.9977 | 4.984 | 64.8021 | -64.7185 | 3553.8021 | 50.1979
2012-11-01 | 1:15 | 2012-11-01 01:15 | 95.3454 | 17.108 | 2012-11-01 01:15 | 12.983 | 29.9907 | 4.795 | 65.3547 | -65.2711 | 3554.3547 | 49.6453
2012-11-01 | 1:30 | 2012-11-01 01:30 | 82.0535 | 17.083 | 2012-11-01 01:30 | 12.985 | 29.9953 | 4.867 | 52.0581 | -51.9745 | 3541.0581 | 62.9419
2012-11-01 | 1:45 | 2012-11-01 01:45 | 95.4611 | 17.105 | 2012-11-01 01:45 | 12.981 | 29.9861 | 4.978 | 65.475 | -65.3914 | 3554.475 | 49.525
2012-11-01 | 2:00 | 2012-11-01 02:00 | 96.292 | 17.099 | 2012-11-01 02:00 | 12.983 | 29.9907 | 5.115 | 66.3013 | -66.2177 | 3555.3013 | 48.6987
2012-11-01 | 2:15 | 2012-11-01 02:15 | 96.7972 | 17.09 | 2012-11-01 02:15 | 12.984 | 29.993 | 4.905 | 66.8042 | -66.7205 | 3555.8042 | 48.1958
2012-11-01 | 2:30 | 2012-11-01 02:30 | 97.2521 | 17.08 | 2012-11-01 02:30 | 12.981 | 29.9861 | 4.829 | 67.266 | -67.1824 | 3556.266 | 47.734
2012-11-01 | 2:45 | 2012-11-01 02:45 | 97.6761 | 17.074 | 2012-11-01 02:45 | 12.977 | 29.9769 | 4.74 | 67.6992 | -67.6156 | 3556.6992 | 47.3008
2012-11-01 | 3:00 | 2012-11-01 03:00 | 92.1828 | 17.068 | 2012-11-01 03:00 | 12.976 | 29.9746 | 4.517 | 62.2082 | -62.1246 | 3551.2082 | 52.7918
2012-11-01 | 3:15 | 2012-11-01 03:15 | 97.4634 | 17.073 | 2012-11-01 03:15 | 12.973 | 29.9676 | 4.398 | 67.4958 | -67.4121 | 3556.4958 | 47.5042
2012-11-01 | 3:30 | 2012-11-01 03:30 | 98.2765 | 17.071 | 2012-11-01 03:30 | 12.973 | 29.9676 | 4.479 | 68.3089 | -68.2253 | 3557.3089 | 46.6911
2012-11-01 | 3:45 | 2012-11-01 03:45 | 98.7644 | 17.065 | 2012-11-01 03:45 | 12.972 | 29.9653 | 4.465 | 68.7991 | -68.7155 | 3557.7991 | 46.2009
2012-11-01 | 4:00 | 2012-11-01 04:00 | 99.1662 | 17.057 | 2012-11-01 04:00 | 12.974 | 29.9699 | 4.242 | 69.1963 | -69.1126 | 3558.1963 | 45.8037
2012-11-01 | 4:15 | 2012-11-01 04:15 | 99.5225 | 17.052 | 2012-11-01 04:15 | 12.972 | 29.9653 | 4.272 | 69.5572 | -69.4736 | 3558.5572 | 45.4428
2012-11-01 | 4:30 | 2012-11-01 04:30 | 99.8516 | 17.048 | 2012-11-01 04:30 | 12.972 | 29.9653 | 4.354 | 69.8863 | -69.8027 | 3558.8863 | 45.1137
2012-11-01 | 4:45 | 2012-11-01 04:45 | 99.0792 | 17.053 | 2012-11-01 04:45 | 12.972 | 29.9653 | 4.008 | 69.1139 | -69.0303 | 3558.1139 | 45.8861
2012-11-01 | 5:00 | 2012-11-01 05:00 | 99.9163 | 17.054 | 2012-11-01 05:00 | 12.973 | 29.9676 | 3.633 | 69.9487 | -69.8651 | 3558.9487 | 45.0513
2012-11-01 | 5:15 | 2012-11-01 05:15 | 100.373 | 17.05 | 2012-11-01 05:15 | 12.977 | 29.9769 | 3.442 | 70.3961 | -70.3125 | 3559.3961 | 44.6039
2012-11-01 | 5:30 | 2012-11-01 05:30 | 91.3795 | 17.046 | 2012-11-01 05:30 | 12.974 | 29.9699 | 3.435 | 61.4096 | -61.3259 | 3550.4096 | 53.5904
2012-11-01 | 5:45 | 2012-11-01 05:45 | 99.9658 | 17.051 | 2012-11-01 05:45 | 12.973 | 29.9676 | 3.609 | 69.9982 | -69.9146 | 3558.9982 | 45.0018
2012-11-01 | 6:00 | 2012-11-01 06:00 | 100.763 | 17.049 | 2012-11-01 06:00 | 12.972 | 29.9653 | 3.709 | 70.7977 | -70.7141 | 3559.7977 | 44.2023
2012-11-01 | 6:15 | 2012-11-01 06:15 | 101.185 | 17.045 | 2012-11-01 06:15 | 12.975 | 29.9722 | 3.789 | 71.2127 | -71.1291 | 3560.2128 | 43.7872
2012-11-01 | 6:30 | 2012-11-01 06:30 | 101.521 | 17.042 | 2012-11-01 06:30 | 12.978 | 29.9792 | 3.94 | 71.5418 | -71.4582 | 3560.5418 | 43.4582
2012-11-01 | 6:45 | 2012-11-01 06:45 | 101.787 | 17.042 | 2012-11-01 06:45 | 12.978 | 29.9792 | 3.998 | 71.8078 | -71.7242 | 3560.8078 | 43.1922
2012-11-01 | 7:00 | 2012-11-01 07:00 | 102.033 | 17.037 | 2012-11-01 07:00 | 12.979 | 29.9815 | 3.809 | 72.0515 | -71.9679 | 3561.0515 | 42.9485
2012-11-01 | 7:15 | 2012-11-01 07:15 | 101.043 | 17.036 | 2012-11-01 07:15 | 12.98 | 29.9838 | 3.822 | 71.0592 | -70.9756 | 3560.0592 | 43.9408
2012-11-01 | 7:30 | 2012-11-01 07:30 | 101.922 | 17.037 | 2012-11-01 07:30 | 12.983 | 29.9907 | 5.179 | 71.9313 | -71.8477 | 3560.9313 | 43.0687
2012-11-01 | 7:45 | 2012-11-01 07:45 | 102.305 | 17.036 | 2012-11-01 07:45 | 12.985 | 29.9953 | 12.119 | 72.3097 | -72.226 | 3561.3097 | 42.6903
2012-11-01 | 8:00 | 2012-11-01 08:00 | 89.8545 | 17.03 | 2012-11-01 08:00 | 12.983 | 29.9907 | 19.991 | 59.8638 | -59.7802 | 3548.8638 | 55.1362
2012-11-01 | 8:15 | 2012-11-01 08:15 | 101.654 | 17.038 | 2012-11-01 08:15 | 12.98 | 29.9838 | 26.003 | 71.6702 | -71.5866 | 3560.6702 | 43.3298
2012-11-01 | 8:30 | 2012-11-01 08:30 | 102.435 | 17.042 | 2012-11-01 08:30 | 12.979 | 29.9815 | 30.143 | 72.4535 | -72.3699 | 3561.4535 | 42.5465
2012-11-01 | 8:45 | 2012-11-01 08:45 | 102.808 | 17.037 | 2012-11-01 08:45 | 12.978 | 29.9792 | 33.017 | 72.8288 | -72.7452 | 3561.8288 | 42.1712
2012-11-01 | 9:00 | 2012-11-01 09:00 | 103.067 | 17.035 | 2012-11-01 09:00 | 12.978 | 29.9792 | 35.004 | 73.0878 | -73.0042 | 3562.0878 | 41.9122
2012-11-01 | 9:15 | 2012-11-01 09:15 | 98.2171 | 17.023 | 2012-11-01 09:15 | 12.978 | 29.9792 | 36.695 | 68.2379 | -68.1543 | 3557.2379 | 46.7621
2012-11-01 | 9:30 | 2012-11-01 09:30 | 102.373 | 17.036 | 2012-11-01 09:30 | 12.981 | 29.9861 | 37.806 | 72.3869 | -72.3033 | 3561.3869 | 42.6131
2012-11-01 | 9:45 | 2012-11-01 09:45 | 103.05 | 17.039 | 2012-11-01 09:45 | 12.978 | 29.9792 | 38.023 | 73.0708 | -72.9872 | 3562.0708 | 41.9292
2012-11-01 | 10:00 | 2012-11-01 10:00 | 101.267 | 17.043 | 2012-11-01 10:00 | 12.981 | 29.9861 | 38.157 | 71.2809 | -71.1973 | 3560.2809 | 43.7191
2012-11-01 | 10:15 | 2012-11-01 10:15 | 85.6219 | 17.04 | 2012-11-01 10:15 | 12.982 | 29.9884 | 38.011 | 55.6335 | -55.5499 | 3544.6335 | 59.3665
2012-11-01 | 10:30 | 2012-11-01 10:30 | 102.189 | 17.063 | 2012-11-01 10:30 | 12.978 | 29.9792 | 37.963 | 72.2098 | -72.1262 | 3561.2098 | 42.7902
2012-11-01 | 10:45 | 2012-11-01 10:45 | 81.4326 | 17.028 | 2012-11-01 10:45 | 12.981 | 29.9861 | 37.513 | 51.4465 | -51.3629 | 3540.4465 | 63.5535
2012-11-01 | 11:00 | 2012-11-01 11:00 | 101.066 | 17.094 | 2012-11-01 11:00 | 12.977 | 29.9769 | 37.146 | 71.0891 | -71.0055 | 3560.0891 | 43.9109
2012-11-01 | 11:15 | 2012-11-01 11:15 | 85.1691 | 17.131 | 2012-11-01 11:15 | 12.976 | 29.9746 | 36.654 | 55.1945 | -55.1109 | 3544.1945 | 59.8055
2012-11-01 | 11:30 | 2012-11-01 11:30 | 97.8533 | 17.186 | 2012-11-01 11:30 | 12.977 | 29.9769 | 35.526 | 67.8764 | -67.7928 | 3556.8764 | 47.1236
2012-11-01 | 11:45 | 2012-11-01 11:45 | 99.9839 | 17.19 | 2012-11-01 11:45 | 12.975 | 29.9722 | 34.531 | 70.0117 | -69.928 | 3559.0116 | 44.9884
2012-11-01 | 12:00 | 2012-11-01 12:00 | 101.054 | 17.183 | 2012-11-01 12:00 | 12.971 | 29.963 | 33.285 | 71.091 | -71.0074 | 3560.091 | 43.909
2012-11-01 | 12:15 | 2012-11-01 12:15 | 101.733 | 17.161 | 2012-11-01 12:15 | 12.97 | 29.9607 | 31.567 | 71.7723 | -71.6887 | 3560.7723 | 43.2277
2012-11-01 | 12:30 | 2012-11-01 12:30 | 98.8852 | 17.145 | 2012-11-01 12:30 | 12.968 | 29.9561 | 29.713 | 68.9291 | -68.8455 | 3557.9291 | 46.0709
2012-11-01 | 12:45 | 2012-11-01 12:45 | 101.584 | 17.142 | 2012-11-01 12:45 | 12.966 | 29.9515 | 28.133 | 71.6325 | -71.5489 | 3560.6325 | 43.3675
2012-11-01 | 13:00 | 2012-11-01 13:00 | 102.344 | 17.127 | 2012-11-01 13:00 | 12.965 | 29.9491 | 27.096 | 72.3948 | -72.3112 | 3561.3949 | 42.6051
2012-11-01 | 13:15 | 2012-11-01 13:15 | 90.9781 | 17.13 | 2012-11-01 13:15 | 12.961 | 29.9399 | 26.484 | 61.0382 | -60.9546 | 3550.0382 | 53.9618
2012-11-01 | 13:30 | 2012-11-01 13:30 | 76.4243 | 17.159 | 2012-11-01 13:30 | 12.959 | 29.9353 | 26.234 | 46.489 | -46.4054 | 3535.489 | 68.511
2012-11-01 | 13:45 | 2012-11-01 13:45 | 77.707 | 17.228 | 2012-11-01 13:45 | 12.962 | 29.9422 | 26.229 | 47.7648 | -47.6812 | 3536.7648 | 67.2352
2012-11-01 | 14:00 | 2012-11-01 14:00 | 45.6108 | 17.328 | 2012-11-01 14:00 | 12.959 | 29.9353 | 26.318 | 15.6755 | -15.5919 | 3504.6755 | 99.3245
2012-11-01 | 14:15 | 2012-11-01 14:15 | 33.4081 | 17.375 | 2012-11-01 14:15 | 12.954 | 29.9237 | 26.439 | 3.4844 | -3.4007 | 3492.4844 | 111.5156
2012-11-01 | 14:30 | 2012-11-01 14:30 | 46.3081 | 17.442 | 2012-11-01 14:30 | 12.957 | 29.9307 | 26.285 | 16.3774 | -16.2938 | 3505.3774 | 98.6226
2012-11-01 | 14:45 | 2012-11-01 14:45 | 62.513 | 17.496 | 2012-11-01 14:45 | 12.954 | 29.9237 | 26.119 | 32.5893 | -32.5056 | 3521.5893 | 82.4107
2012-11-01 | 15:00 | 2012-11-01 15:00 | 67.6394 | 17.516 | 2012-11-01 15:00 | 12.955 | 29.9261 | 26.298 | 37.7133 | -37.6297 | 3526.7133 | 77.2867
2012-11-01 | 15:15 | 2012-11-01 15:15 | 65.301 | 17.521 | 2012-11-01 15:15 | 12.956 | 29.9284 | 26.402 | 35.3726 | -35.289 | 3524.3726 | 79.6274
2012-11-01 | 15:30 | 2012-11-01 15:30 | 52.1257 | 17.531 | 2012-11-01 15:30 | 12.955 | 29.9261 | 26.483 | 22.1997 | -22.116 | 3511.1997 | 92.8003
2012-11-01 | 15:45 | 2012-11-01 15:45 | 56.594 | 17.544 | 2012-11-01 15:45 | 12.955 | 29.9261 | 26.273 | 26.668 | -26.5843 | 3515.668 | 88.332
2012-11-01 | 16:00 | 2012-11-01 16:00 | 63.5676 | 17.548 | 2012-11-01 16:00 | 12.955 | 29.9261 | 25.891 | 33.6415 | -33.5579 | 3522.6415 | 81.3585
2012-11-01 | 16:15 | 2012-11-01 16:15 | 65.1518 | 17.541 | 2012-11-01 16:15 | 12.953 | 29.9214 | 25.431 | 35.2304 | -35.1467 | 3524.2304 | 79.7696
2012-11-01 | 16:30 | 2012-11-01 16:30 | 49.3644 | 17.549 | 2012-11-01 16:30 | 12.953 | 29.9214 | 24.168 | 19.443 | -19.3594 | 3508.443 | 95.557
2012-11-01 | 16:45 | 2012-11-01 16:45 | 54.8711 | 17.559 | 2012-11-01 16:45 | 12.953 | 29.9214 | 22.991 | 24.9497 | -24.866 | 3513.9497 | 90.0503
2012-11-01 | 17:00 | 2012-11-01 17:00 | 61.7066 | 17.559 | 2012-11-01 17:00 | 12.953 | 29.9214 | 22.124 | 31.7852 | -31.7016 | 3520.7852 | 83.2148
2012-11-01 | 17:15 | 2012-11-01 17:15 | 56.4658 | 17.551 | 2012-11-01 17:15 | 12.953 | 29.9214 | 21.815 | 26.5444 | -26.4608 | 3515.5444 | 88.4556
2012-11-01 | 17:30 | 2012-11-01 17:30 | 46.0196 | 17.557 | 2012-11-01 17:30 | 12.954 | 29.9237 | 20.639 | 16.0959 | -16.0122 | 3505.0959 | 98.9041
2012-11-01 | 17:45 | 2012-11-01 17:45 | 57.9937 | 17.572 | 2012-11-01 17:45 | 12.957 | 29.9307 | 18.989 | 28.063 | -27.9794 | 3517.063 | 86.937
2012-11-01 | 18:00 | 2012-11-01 18:00 | 43.1469 | 17.569 | 2012-11-01 18:00 | 12.96 | 29.9376 | 17.274 | 13.2093 | -13.1257 | 3502.2093 | 101.7907
2012-11-01 | 18:15 | 2012-11-01 18:15 | 80.8351 | 17.512 | 2012-11-01 18:15 | 12.955 | 29.9261 | 15.748 | 50.909 | -50.8254 | 3539.9091 | 64.0909
2012-11-01 | 18:30 | 2012-11-01 18:30 | 83.4687 | 17.489 | 2012-11-01 18:30 | 12.961 | 29.9399 | 14.47 | 53.5288 | -53.4452 | 3542.5288 | 61.4712
2012-11-01 | 18:45 | 2012-11-01 18:45 | 85.7552 | 17.462 | 2012-11-01 18:45 | 12.961 | 29.9399 | 13.369 | 55.8153 | -55.7317 | 3544.8153 | 59.1847
2012-11-01 | 19:00 | 2012-11-01 19:00 | 89.0001 | 17.422 | 2012-11-01 19:00 | 12.962 | 29.9422 | 12.587 | 59.0579 | -58.9743 | 3548.0579 | 55.9421
2012-11-01 | 19:15 | 2012-11-01 19:15 | 90.7029 | 17.39 | 2012-11-01 19:15 | 12.96 | 29.9376 | 11.892 | 60.7653 | -60.6817 | 3549.7653 | 54.2347
2012-11-01 | 19:30 | 2012-11-01 19:30 | 91.9982 | 17.35 | 2012-11-01 19:30 | 12.963 | 29.9445 | 11.221 | 62.0537 | -61.9701 | 3551.0537 | 52.9463
2012-11-01 | 19:45 | 2012-11-01 19:45 | 93.0673 | 17.317 | 2012-11-01 19:45 | 12.963 | 29.9445 | 10.641 | 63.1228 | -63.0392 | 3552.1228 | 51.8772
2012-11-01 | 20:00 | 2012-11-01 20:00 | 93.9749 | 17.284 | 2012-11-01 20:00 | 12.963 | 29.9445 | 10.404 | 64.0304 | -63.9468 | 3553.0304 | 50.9696
2012-11-01 | 20:15 | 2012-11-01 20:15 | 93.7271 | 17.271 | 2012-11-01 20:15 | 12.966 | 29.9515 | 10.248 | 63.7756 | -63.692 | 3552.7756 | 51.2244
2012-11-01 | 20:30 | 2012-11-01 20:30 | 95.0125 | 17.244 | 2012-11-01 20:30 | 12.963 | 29.9445 | 10.133 | 65.068 | -64.9844 | 3554.068 | 49.932
2012-11-01 | 20:45 | 2012-11-01 20:45 | 95.7945 | 17.225 | 2012-11-01 20:45 | 12.963 | 29.9445 | 9.902 | 65.85 | -65.7664 | 3554.85 | 49.15
2012-11-01 | 21:00 | 2012-11-01 21:00 | 96.4032 | 17.208 | 2012-11-01 21:00 | 12.965 | 29.9491 | 9.599 | 66.454 | -66.3704 | 3555.454 | 48.546
2012-11-01 | 21:15 | 2012-11-01 21:15 | 96.945 | 17.19 | 2012-11-01 21:15 | 12.966 | 29.9515 | 9.298 | 66.9935 | -66.9099 | 3555.9935 | 48.0065
2012-11-01 | 21:30 | 2012-11-01 21:30 | 95.6499 | 17.175 | 2012-11-01 21:30 | 12.969 | 29.9584 | 8.812 | 65.6915 | -65.6079 | 3554.6915 | 49.3085
2012-11-01 | 21:45 | 2012-11-01 21:45 | 97.2981 | 17.164 | 2012-11-01 21:45 | 12.967 | 29.9538 | 8.328 | 67.3443 | -67.2607 | 3556.3443 | 47.6557
2012-11-01 | 22:00 | 2012-11-01 22:00 | 97.9428 | 17.147 | 2012-11-01 22:00 | 12.965 | 29.9491 | 7.584 | 67.9937 | -67.91 | 3556.9936 | 47.0064
2012-11-01 | 22:15 | 2012-11-01 22:15 | 98.436 | 17.134 | 2012-11-01 22:15 | 12.966 | 29.9515 | 6.978 | 68.4845 | -68.4009 | 3557.4845 | 46.5155
2012-11-01 | 22:30 | 2012-11-01 22:30 | 98.858 | 17.124 | 2012-11-01 22:30 | 12.967 | 29.9538 | 6.21 | 68.9042 | -68.8206 | 3557.9042 | 46.0958
2012-11-01 | 22:45 | 2012-11-01 22:45 | 99.2436 | 17.118 | 2012-11-01 22:45 | 12.967 | 29.9538 | 5.659 | 69.2898 | -69.2062 | 3558.2898 | 45.7102
2012-11-01 | 23:00 | 2012-11-01 23:00 | 99.5966 | 17.105 | 2012-11-01 23:00 | 12.966 | 29.9515 | 5.076 | 69.6451 | -69.5615 | 3558.6451 | 45.3549
2012-11-01 | 23:15 | 2012-11-01 23:15 | 99.9213 | 17.092 | 2012-11-01 23:15 | 12.967 | 29.9538 | 4.731 | 69.9675 | -69.8839 | 3558.9675 | 45.0325
2012-11-01 | 23:30 | 2012-11-01 23:30 | 100.226 | 17.081 | 2012-11-01 23:30 | 12.966 | 29.9515 | 4.563 | 70.2745 | -70.1909 | 3559.2745 | 44.7255
2012-11-01 | 23:45 | 2012-11-01 23:45 | 100.513 | 17.07 | 2012-11-01 23:45 | 12.965 | 29.9491 | 4.402 | 70.5639 | -70.4802 | 3559.5639 | 44.4361
2012-11-02 | 0:00 | 2012-11-02 | 99.2906 | 17.07 | 2012-11-02 | 12.964 | 29.9468 | 4.261 | 69.3438 | -69.2601 | 3558.3438 | 45.6562
2012-11-02 | 0:15 | 2012-11-02 00:15 | 100.378 | 17.069 | 2012-11-02 00:15 | 12.964 | 29.9468 | 4.229 | 70.4312 | -70.3475 | 3559.4312 | 44.5688
2012-11-02 | 0:30 | 2012-11-02 00:30 | 100.868 | 17.064 | 2012-11-02 00:30 | 12.964 | 29.9468 | 4.251 | 70.9212 | -70.8375 | 3559.9212 | 44.0788
2012-11-02 | 0:45 | 2012-11-02 00:45 | 101.201 | 17.057 | 2012-11-02 00:45 | 12.963 | 29.9445 | 4.223 | 71.2565 | -71.1728 | 3560.2565 | 43.7435
2012-11-02 | 1:00 | 2012-11-02 01:00 | 101.488 | 17.052 | 2012-11-02 01:00 | 12.961 | 29.9399 | 4.048 | 71.5481 | -71.4645 | 3560.5481 | 43.4519
2012-11-02 | 1:15 | 2012-11-02 01:15 | 101.733 | 17.046 | 2012-11-02 01:15 | 12.962 | 29.9422 | 3.898 | 71.7908 | -71.7072 | 3560.7908 | 43.2092
2012-11-02 | 1:30 | 2012-11-02 01:30 | 101.967 | 17.039 | 2012-11-02 01:30 | 12.96 | 29.9376 | 3.822 | 72.0294 | -71.9458 | 3561.0294 | 42.9706
2012-11-02 | 1:45 | 2012-11-02 01:45 | 102.19 | 17.033 | 2012-11-02 01:45 | 12.96 | 29.9376 | 3.763 | 72.2524 | -72.1688 | 3561.2524 | 42.7476
2012-11-02 | 2:00 | 2012-11-02 02:00 | 102.4 | 17.027 | 2012-11-02 02:00 | 12.961 | 29.9399 | 3.808 | 72.4601 | -72.3765 | 3561.4601 | 42.5399
2012-11-02 | 2:15 | 2012-11-02 02:15 | 102.606 | 17.022 | 2012-11-02 02:15 | 12.961 | 29.9399 | 3.841 | 72.6661 | -72.5825 | 3561.6661 | 42.3339
2012-11-02 | 2:30 | 2012-11-02 02:30 | 102.794 | 17.019 | 2012-11-02 02:30 | 12.956 | 29.9284 | 3.848 | 72.8656 | -72.782 | 3561.8656 | 42.1344
2012-11-02 | 2:45 | 2012-11-02 02:45 | 102.984 | 17.015 | 2012-11-02 02:45 | 12.957 | 29.9307 | 3.768 | 73.0533 | -72.9697 | 3562.0533 | 41.9467
2012-11-02 | 3:00 | 2012-11-02 03:00 | 95.9676 | 17.002 | 2012-11-02 03:00 | 12.958 | 29.933 | 3.629 | 66.0346 | -65.951 | 3555.0346 | 48.9654
2012-11-02 | 3:15 | 2012-11-02 03:15 | 102.39 | 17.017 | 2012-11-02 03:15 | 12.956 | 29.9284 | 3.57 | 72.4616 | -72.378 | 3561.4616 | 42.5384
2012-11-02 | 3:30 | 2012-11-02 03:30 | 103.028 | 17.017 | 2012-11-02 03:30 | 12.956 | 29.9284 | 3.75 | 73.0996 | -73.016 | 3562.0996 | 41.9004
2012-11-02 | 3:45 | 2012-11-02 03:45 | 103.333 | 17.016 | 2012-11-02 03:45 | 12.954 | 29.9237 | 4.159 | 73.4093 | -73.3256 | 3562.4093 | 41.5907
2012-11-02 | 4:00 | 2012-11-02 04:00 | 103.552 | 17.012 | 2012-11-02 04:00 | 12.954 | 29.9237 | 3.961 | 73.6283 | -73.5446 | 3562.6283 | 41.3717
2012-11-02 | 4:15 | 2012-11-02 04:15 | 103.753 | 17.009 | 2012-11-02 04:15 | 12.956 | 29.9284 | 3.695 | 73.8246 | -73.741 | 3562.8246 | 41.1754
2012-11-02 | 4:30 | 2012-11-02 04:30 | 103.933 | 17.006 | 2012-11-02 04:30 | 12.955 | 29.9261 | 3.49 | 74.007 | -73.9233 | 3563.0069 | 40.9931
2012-11-02 | 4:45 | 2012-11-02 04:45 | 104.102 | 17.002 | 2012-11-02 04:45 | 12.955 | 29.9261 | 4.031 | 74.176 | -74.0923 | 3563.1759 | 40.8241
2012-11-02 | 5:00 | 2012-11-02 05:00 | 97.2263 | 16.988 | 2012-11-02 05:00 | 12.955 | 29.9261 | 3.911 | 67.3002 | -67.2166 | 3556.3002 | 47.6998
2012-11-02 | 5:15 | 2012-11-02 05:15 | 103.45 | 17.004 | 2012-11-02 05:15 | 12.953 | 29.9214 | 3.492 | 73.5286 | -73.445 | 3562.5286 | 41.4714
2012-11-02 | 5:30 | 2012-11-02 05:30 | 104.092 | 17.004 | 2012-11-02 05:30 | 12.951 | 29.9168 | 3.819 | 74.1752 | -74.0916 | 3563.1752 | 40.8248
2012-11-02 | 5:45 | 2012-11-02 05:45 | 104.348 | 17.002 | 2012-11-02 05:45 | 12.954 | 29.9237 | 4.153 | 74.4243 | -74.3406 | 3563.4243 | 40.5757
2012-11-02 | 6:00 | 2012-11-02 06:00 | 104.53 | 16.998 | 2012-11-02 06:00 | 12.952 | 29.9191 | 3.819 | 74.6109 | -74.5273 | 3563.6109 | 40.3891
2012-11-02 | 6:15 | 2012-11-02 06:15 | 99.9659 | 16.996 | 2012-11-02 06:15 | 12.955 | 29.9261 | 3.619 | 70.0399 | -69.9562 | 3559.0399 | 44.9601
2012-11-02 | 6:30 | 2012-11-02 06:30 | 102.17 | 17.019 | 2012-11-02 06:30 | 12.955 | 29.9261 | 3.164 | 72.2439 | -72.1603 | 3561.244 | 42.756
2012-11-02 | 6:45 | 2012-11-02 06:45 | 103.837 | 17.028 | 2012-11-02 06:45 | 12.954 | 29.9237 | 2.96 | 73.9133 | -73.8296 | 3562.9133 | 41.0867
2012-11-02 | 7:00 | 2012-11-02 07:00 | 104.36 | 17.024 | 2012-11-02 07:00 | 12.958 | 29.933 | 2.731 | 74.427 | -74.3434 | 3563.427 | 40.573
2012-11-02 | 7:15 | 2012-11-02 07:15 | 104.624 | 17.019 | 2012-11-02 07:15 | 12.961 | 29.9399 | 2.617 | 74.6841 | -74.6005 | 3563.6841 | 40.3159
2012-11-02 | 7:30 | 2012-11-02 07:30 | 104.828 | 17.014 | 2012-11-02 07:30 | 12.963 | 29.9445 | 3.875 | 74.8835 | -74.7999 | 3563.8835 | 40.1165
2012-11-02 | 7:45 | 2012-11-02 07:45 | 103.678 | 17.023 | 2012-11-02 07:45 | 12.964 | 29.9468 | 9.953 | 73.7312 | -73.6475 | 3562.7312 | 41.2688
2012-11-02 | 8:00 | 2012-11-02 08:00 | 104.672 | 17.023 | 2012-11-02 08:00 | 12.965 | 29.9491 | 13.276 | 74.7228 | -74.6392 | 3563.7229 | 40.2771
2012-11-02 | 8:15 | 2012-11-02 08:15 | 104.931 | 17.018 | 2012-11-02 08:15 | 12.964 | 29.9468 | 18.38 | 74.9842 | -74.9005 | 3563.9842 | 40.0158
2012-11-02 | 8:30 | 2012-11-02 08:30 | 105.122 | 17.012 | 2012-11-02 08:30 | 12.965 | 29.9491 | 23.299 | 75.1728 | -75.0892 | 3564.1728 | 39.8272
2012-11-02 | 8:45 | 2012-11-02 08:45 | 105.281 | 17.007 | 2012-11-02 08:45 | 12.964 | 29.9468 | 27.729 | 75.3342 | -75.2505 | 3564.3342 | 39.6658
2012-11-02 | 9:00 | 2012-11-02 09:00 | 105.414 | 17.005 | 2012-11-02 09:00 | 12.964 | 29.9468 | 30.984 | 75.4672 | -75.3835 | 3564.4672 | 39.5328
2012-11-02 | 9:15 | 2012-11-02 09:15 | 104.099 | 17.007 | 2012-11-02 09:15 | 12.967 | 29.9538 | 33.446 | 74.1452 | -74.0616 | 3563.1452 | 40.8548
2012-11-02 | 9:30 | 2012-11-02 09:30 | 105.114 | 17.008 | 2012-11-02 09:30 | 12.968 | 29.9561 | 35.185 | 75.1579 | -75.0743 | 3564.1579 | 39.8421
2012-11-02 | 9:45 | 2012-11-02 09:45 | 105.366 | 17.005 | 2012-11-02 09:45 | 12.967 | 29.9538 | 35.799 | 75.4122 | -75.3286 | 3564.4122 | 39.5878
2012-11-02 | 10:00 | 2012-11-02 10:00 | 105.538 | 17 | 2012-11-02 10:00 | 12.969 | 29.9584 | 36.32 | 75.5796 | -75.496 | 3564.5796 | 39.4204
2012-11-02 | 10:15 | 2012-11-02 10:15 | 105.663 | 16.996 | 2012-11-02 10:15 | 12.965 | 29.9491 | 36.738 | 75.7138 | -75.6302 | 3564.7139 | 39.2861
2012-11-02 | 10:30 | 2012-11-02 10:30 | 105.775 | 16.993 | 2012-11-02 10:30 | 12.967 | 29.9538 | 35.756 | 75.8212 | -75.7376 | 3564.8212 | 39.1788
2012-11-02 | 10:45 | 2012-11-02 10:45 | 104.436 | 16.997 | 2012-11-02 10:45 | 12.968 | 29.9561 | 34.066 | 74.4799 | -74.3963 | 3563.4799 | 40.5201
2012-11-02 | 11:00 | 2012-11-02 11:00 | 105.403 | 17 | 2012-11-02 11:00 | 12.969 | 29.9584 | 32.492 | 75.4446 | -75.361 | 3564.4446 | 39.5554
2012-11-02 | 11:15 | 2012-11-02 11:15 | 105.658 | 16.997 | 2012-11-02 11:15 | 12.965 | 29.9491 | 31.396 | 75.7088 | -75.6252 | 3564.7088 | 39.2912
2012-11-02 | 11:30 | 2012-11-02 11:30 | 105.806 | 16.993 | 2012-11-02 11:30 | 12.964 | 29.9468 | 30.849 | 75.8592 | -75.7755 | 3564.8592 | 39.1408
2012-11-02 | 11:45 | 2012-11-02 11:45 | 105.92 | 16.989 | 2012-11-02 11:45 | 12.962 | 29.9422 | 30.459 | 75.9778 | -75.8942 | 3564.9778 | 39.0222
2012-11-02 | 12:00 | 2012-11-02 12:00 | 103.609 | 16.993 | 2012-11-02 12:00 | 12.959 | 29.9353 | 29.504 | 73.6737 | -73.5901 | 3562.6737 | 41.3263
2012-11-02 | 12:15 | 2012-11-02 12:15 | 105.366 | 17 | 2012-11-02 12:15 | 12.958 | 29.933 | 27.949 | 75.433 | -75.3494 | 3564.433 | 39.567
2012-11-02 | 12:30 | 2012-11-02 12:30 | 105.701 | 16.997 | 2012-11-02 12:30 | 12.956 | 29.9284 | 26.223 | 75.7726 | -75.689 | 3564.7726 | 39.2274
2012-11-02 | 12:45 | 2012-11-02 12:45 | 105.874 | 16.993 | 2012-11-02 12:45 | 12.952 | 29.9191 | 25.564 | 75.9549 | -75.8713 | 3564.9549 | 39.0451
2012-11-02 | 13:00 | 2012-11-02 13:00 | 105.998 | 16.988 | 2012-11-02 13:00 | 12.95 | 29.9145 | 25.229 | 76.0835 | -75.9999 | 3565.0835 | 38.9165
2012-11-02 | 13:15 | 2012-11-02 13:15 | 106.101 | 16.984 | 2012-11-02 13:15 | 12.949 | 29.9122 | 24.735 | 76.1888 | -76.1052 | 3565.1888 | 38.8112
2012-11-02 | 13:30 | 2012-11-02 13:30 | 102.984 | 16.987 | 2012-11-02 13:30 | 12.95 | 29.9145 | 24.589 | 73.0695 | -72.9859 | 3562.0695 | 41.9305
2012-11-02 | 13:45 | 2012-11-02 13:45 | 105.55 | 16.992 | 2012-11-02 13:45 | 12.943 | 29.8983 | 24.843 | 75.6517 | -75.568 | 3564.6517 | 39.3483
2012-11-02 | 14:00 | 2012-11-02 14:00 | 105.923 | 16.99 | 2012-11-02 14:00 | 12.943 | 29.8983 | 25.129 | 76.0247 | -75.9411 | 3565.0247 | 38.9753
2012-11-02 | 14:15 | 2012-11-02 14:15 | 106.088 | 16.987 | 2012-11-02 14:15 | 12.942 | 29.896 | 25.551 | 76.192 | -76.1084 | 3565.192 | 38.808
2012-11-02 | 14:30 | 2012-11-02 14:30 | 106.211 | 16.983 | 2012-11-02 14:30 | 12.939 | 29.8891 | 25.749 | 76.3219 | -76.2383 | 3565.3219 | 38.6781
2012-11-02 | 14:45 | 2012-11-02 14:45 | 106.307 | 16.979 | 2012-11-02 14:45 | 12.941 | 29.8937 | 25.561 | 76.4133 | -76.3297 | 3565.4133 | 38.5867
2012-11-02 | 15:00 | 2012-11-02 15:00 | 106.397 | 16.977 | 2012-11-02 15:00 | 12.941 | 29.8937 | 25.636 | 76.5033 | -76.4197 | 3565.5033 | 38.4967
2012-11-02 | 15:15 | 2012-11-02 15:15 | 106.474 | 16.975 | 2012-11-02 15:15 | 12.942 | 29.896 | 25.863 | 76.578 | -76.4944 | 3565.578 | 38.422
2012-11-02 | 15:30 | 2012-11-02 15:30 | 106.553 | 16.972 | 2012-11-02 15:30 | 12.941 | 29.8937 | 25.818 | 76.6593 | -76.5757 | 3565.6593 | 38.3407
2012-11-02 | 15:45 | 2012-11-02 15:45 | 103.011 | 16.968 | 2012-11-02 15:45 | 12.942 | 29.896 | 25.743 | 73.115 | -73.0314 | 3562.115 | 41.885
2012-11-02 | 16:00 | 2012-11-02 16:00 | 105.988 | 16.975 | 2012-11-02 16:00 | 12.943 | 29.8983 | 25.683 | 76.0897 | -76.0061 | 3565.0897 | 38.9103
2012-11-02 | 16:15 | 2012-11-02 16:15 | 106.335 | 16.976 | 2012-11-02 16:15 | 12.945 | 29.903 | 25.57 | 76.432 | -76.3484 | 3565.432 | 38.568
2012-11-02 | 16:30 | 2012-11-02 16:30 | 103.046 | 16.98 | 2012-11-02 16:30 | 12.944 | 29.9006 | 25.351 | 73.1454 | -73.0617 | 3562.1454 | 41.8546
2012-11-02 | 16:45 | 2012-11-02 16:45 | 105.791 | 16.99 | 2012-11-02 16:45 | 12.943 | 29.8983 | 24.914 | 75.8927 | -75.809 | 3564.8927 | 39.1073
2012-11-02 | 17:00 | 2012-11-02 17:00 | 106.223 | 16.987 | 2012-11-02 17:00 | 12.947 | 29.9076 | 24.293 | 76.3154 | -76.2318 | 3565.3154 | 38.6846
2012-11-02 | 17:15 | 2012-11-02 17:15 | 106.415 | 16.984 | 2012-11-02 17:15 | 12.948 | 29.9099 | 23.576 | 76.5051 | -76.4215 | 3565.5051 | 38.4949
2012-11-02 | 17:30 | 2012-11-02 17:30 | 103.924 | 16.99 | 2012-11-02 17:30 | 12.947 | 29.9076 | 22.252 | 74.0164 | -73.9328 | 3563.0164 | 40.9836
2012-11-02 | 17:45 | 2012-11-02 17:45 | 105.984 | 16.994 | 2012-11-02 17:45 | 12.952 | 29.9191 | 20.511 | 76.0649 | -75.9813 | 3565.0649 | 38.9351
2012-11-02 | 18:00 | 2012-11-02 18:00 | 106.339 | 16.992 | 2012-11-02 18:00 | 12.953 | 29.9214 | 18.262 | 76.4176 | -76.334 | 3565.4176 | 38.5824
2012-11-02 | 18:15 | 2012-11-02 18:15 | 106.513 | 16.988 | 2012-11-02 18:15 | 12.957 | 29.9307 | 15.921 | 76.5823 | -76.4987 | 3565.5823 | 38.4177
2012-11-02 | 18:30 | 2012-11-02 18:30 | 94.4253 | 16.98 | 2012-11-02 18:30 | 12.957 | 29.9307 | 13.9 | 64.4946 | -64.411 | 3553.4946 | 50.5054
2012-11-02 | 18:45 | 2012-11-02 18:45 | 104.913 | 17.026 | 2012-11-02 18:45 | 12.96 | 29.9376 | 12.114 | 74.9754 | -74.8918 | 3563.9754 | 40.0246
2012-11-02 | 19:00 | 2012-11-02 19:00 | 105.798 | 17.034 | 2012-11-02 19:00 | 12.958 | 29.933 | 10.715 | 75.865 | -75.7814 | 3564.865 | 39.135
2012-11-02 | 19:15 | 2012-11-02 19:15 | 106.136 | 17.03 | 2012-11-02 19:15 | 12.961 | 29.9399 | 9.783 | 76.1961 | -76.1125 | 3565.1961 | 38.8039
2012-11-02 | 19:30 | 2012-11-02 19:30 | 102.414 | 17.023 | 2012-11-02 19:30 | 12.961 | 29.9399 | 9.084 | 72.4741 | -72.3905 | 3561.4741 | 42.5259
2012-11-02 | 19:45 | 2012-11-02 19:45 | 105.609 | 17.03 | 2012-11-02 19:45 | 12.965 | 29.9491 | 8.441 | 75.6598 | -75.5762 | 3564.6599 | 39.3401
2012-11-02 | 20:00 | 2012-11-02 20:00 | 106.093 | 17.026 | 2012-11-02 20:00 | 12.966 | 29.9515 | 7.673 | 76.1415 | -76.0579 | 3565.1415 | 38.8585
2012-11-02 | 20:15 | 2012-11-02 20:15 | 89.2989 | 17.01 | 2012-11-02 20:15 | 12.965 | 29.9491 | 7.096 | 59.3498 | -59.2661 | 3548.3497 | 55.6503
2012-11-02 | 20:30 | 2012-11-02 20:30 | 105.591 | 17.029 | 2012-11-02 20:30 | 12.967 | 29.9538 | 6.593 | 75.6372 | -75.5536 | 3564.6372 | 39.3628
2012-11-02 | 20:45 | 2012-11-02 20:45 | 106.129 | 17.025 | 2012-11-02 20:45 | 12.971 | 29.963 | 6.23 | 76.166 | -76.0824 | 3565.166 | 38.834
2012-11-02 | 21:00 | 2012-11-02 21:00 | 106.342 | 17.018 | 2012-11-02 21:00 | 12.971 | 29.963 | 5.964 | 76.379 | -76.2954 | 3565.379 | 38.621
2012-11-02 | 21:15 | 2012-11-02 21:15 | 106.485 | 17.014 | 2012-11-02 21:15 | 12.972 | 29.9653 | 5.777 | 76.5197 | -76.4361 | 3565.5197 | 38.4803
2012-11-02 | 21:30 | 2012-11-02 21:30 | 106.595 | 17.009 | 2012-11-02 21:30 | 12.974 | 29.9699 | 5.729 | 76.6251 | -76.5414 | 3565.6251 | 38.3749
2012-11-02 | 21:45 | 2012-11-02 21:45 | 106.683 | 17.001 | 2012-11-02 21:45 | 12.974 | 29.9699 | 5.592 | 76.7131 | -76.6294 | 3565.7131 | 38.2869
2012-11-02 | 22:00 | 2012-11-02 22:00 | 106.756 | 16.994 | 2012-11-02 22:00 | 12.975 | 29.9722 | 5.491 | 76.7837 | -76.7001 | 3565.7838 | 38.2162
2012-11-02 | 22:15 | 2012-11-02 22:15 | 106.82 | 16.986 | 2012-11-02 22:15 | 12.974 | 29.9699 | 5.745 | 76.8501 | -76.7664 | 3565.8501 | 38.1499
2012-11-02 | 22:30 | 2012-11-02 22:30 | 99.8988 | 16.97 | 2012-11-02 22:30 | 12.977 | 29.9769 | 6.019 | 69.9219 | -69.8383 | 3558.9219 | 45.0781
2012-11-02 | 22:45 | 2012-11-02 22:45 | 106.171 | 16.988 | 2012-11-02 22:45 | 12.975 | 29.9722 | 6.316 | 76.1988 | -76.1151 | 3565.1988 | 38.8012
2012-11-02 | 23:00 | 2012-11-02 23:00 | 106.533 | 16.986 | 2012-11-02 23:00 | 12.979 | 29.9815 | 6.669 | 76.5515 | -76.4679 | 3565.5515 | 38.4485
2012-11-02 | 23:15 | 2012-11-02 23:15 | 106.676 | 16.982 | 2012-11-02 23:15 | 12.977 | 29.9769 | 6.923 | 76.6991 | -76.6155 | 3565.6991 | 38.3009
2012-11-02 | 23:30 | 2012-11-02 23:30 | 106.775 | 16.977 | 2012-11-02 23:30 | 12.98 | 29.9838 | 7.065 | 76.7912 | -76.7076 | 3565.7912 | 38.2088
2012-11-02 | 23:45 | 2012-11-02 23:45 | 106.848 | 16.975 | 2012-11-02 23:45 | 12.98 | 29.9838 | 7.235 | 76.8642 | -76.7806 | 3565.8642 | 38.1358
2012-11-03 | 0:00 | 2012-11-03 | 106.907 | 16.972 | 2012-11-03 | 12.98 | 29.9838 | 7.325 | 76.9232 | -76.8396 | 3565.9232 | 38.0768
2012-11-03 | 0:15 | 2012-11-03 00:15 | 106.956 | 16.967 | 2012-11-03 00:15 | 12.981 | 29.9861 | 7.396 | 76.9699 | -76.8863 | 3565.9699 | 38.0301
2012-11-03 | 0:30 | 2012-11-03 00:30 | 107.003 | 16.962 | 2012-11-03 00:30 | 12.977 | 29.9769 | 7.528 | 77.0261 | -76.9425 | 3566.0261 | 37.9739
2012-11-03 | 0:45 | 2012-11-03 00:45 | 106.077 | 16.968 | 2012-11-03 00:45 | 12.975 | 29.9722 | 7.649 | 76.1047 | -76.0211 | 3565.1047 | 38.8953
2012-11-03 | 1:00 | 2012-11-03 01:00 | 106.594 | 16.97 | 2012-11-03 01:00 | 12.978 | 29.9792 | 7.769 | 76.6148 | -76.5312 | 3565.6148 | 38.3852
2012-11-03 | 1:15 | 2012-11-03 01:15 | 106.758 | 16.968 | 2012-11-03 01:15 | 12.979 | 29.9815 | 7.86 | 76.7765 | -76.6929 | 3565.7765 | 38.2235
2012-11-03 | 1:30 | 2012-11-03 01:30 | 106.862 | 16.965 | 2012-11-03 01:30 | 12.977 | 29.9769 | 7.904 | 76.8851 | -76.8015 | 3565.8851 | 38.1149
2012-11-03 | 1:45 | 2012-11-03 01:45 | 106.943 | 16.962 | 2012-11-03 01:45 | 12.978 | 29.9792 | 7.958 | 76.9638 | -76.8802 | 3565.9638 | 38.0362
2012-11-03 | 2:00 | 2012-11-03 02:00 | 107.01 | 16.959 | 2012-11-03 02:00 | 12.981 | 29.9861 | 7.997 | 77.0239 | -76.9403 | 3566.0239 | 37.9761
2012-11-03 | 2:15 | 2012-11-03 02:15 | 107.064 | 16.957 | 2012-11-03 02:15 | 12.979 | 29.9815 | 8.111 | 77.0825 | -76.9989 | 3566.0825 | 37.9175
2012-11-03 | 2:30 | 2012-11-03 02:30 | 107.12 | 16.953 | 2012-11-03 02:30 | 12.981 | 29.9861 | 8.209 | 77.1339 | -77.0503 | 3566.1339 | 37.8661
2012-11-03 | 2:45 | 2012-11-03 02:45 | 107.171 | 16.949 | 2012-11-03 02:45 | 12.981 | 29.9861 | 8.186 | 77.1849 | -77.1013 | 3566.1849 | 37.8151
2012-11-03 | 3:00 | 2012-11-03 03:00 | 107.217 | 16.946 | 2012-11-03 03:00 | 12.979 | 29.9815 | 8.241 | 77.2355 | -77.1519 | 3566.2355 | 37.7645
2012-11-03 | 3:15 | 2012-11-03 03:15 | 107.259 | 16.943 | 2012-11-03 03:15 | 12.979 | 29.9815 | 8.333 | 77.2775 | -77.1939 | 3566.2775 | 37.7225
2012-11-03 | 3:30 | 2012-11-03 03:30 | 105.929 | 16.947 | 2012-11-03 03:30 | 12.977 | 29.9769 | 8.387 | 75.9521 | -75.8685 | 3564.9521 | 39.0479
2012-11-03 | 3:45 | 2012-11-03 03:45 | 106.795 | 16.951 | 2012-11-03 03:45 | 12.979 | 29.9815 | 8.406 | 76.8135 | -76.7299 | 3565.8135 | 38.1865
2012-11-03 | 4:00 | 2012-11-03 04:00 | 106.999 | 16.952 | 2012-11-03 04:00 | 12.982 | 29.9884 | 8.408 | 77.0106 | -76.927 | 3566.0106 | 37.9894
2012-11-03 | 4:15 | 2012-11-03 04:15 | 107.117 | 16.951 | 2012-11-03 04:15 | 12.979 | 29.9815 | 8.337 | 77.1355 | -77.0519 | 3566.1355 | 37.8645
2012-11-03 | 4:30 | 2012-11-03 04:30 | 107.207 | 16.95 | 2012-11-03 04:30 | 12.979 | 29.9815 | 8.194 | 77.2255 | -77.1419 | 3566.2255 | 37.7745
2012-11-03 | 4:45 | 2012-11-03 04:45 | 107.287 | 16.948 | 2012-11-03 04:45 | 12.981 | 29.9861 | 7.998 | 77.3009 | -77.2173 | 3566.3009 | 37.6991
2012-11-03 | 5:00 | 2012-11-03 05:00 | 107.355 | 16.946 | 2012-11-03 05:00 | 12.982 | 29.9884 | 7.893 | 77.3666 | -77.283 | 3566.3666 | 37.6334
2012-11-03 | 5:15 | 2012-11-03 05:15 | 107.421 | 16.944 | 2012-11-03 05:15 | 12.982 | 29.9884 | 7.861 | 77.4326 | -77.349 | 3566.4326 | 37.5674
2012-11-03 | 5:30 | 2012-11-03 05:30 | 107.478 | 16.94 | 2012-11-03 05:30 | 12.984 | 29.993 | 7.948 | 77.485 | -77.4013 | 3566.485 | 37.515
2012-11-03 | 5:45 | 2012-11-03 05:45 | 102.659 | 16.935 | 2012-11-03 05:45 | 12.983 | 29.9907 | 7.846 | 72.6683 | -72.5847 | 3561.6683 | 42.3317
2012-11-03 | 6:00 | 2012-11-03 06:00 | 106.827 | 16.949 | 2012-11-03 06:00 | 12.989 | 30.0046 | 7.903 | 76.8224 | -76.7388 | 3565.8224 | 38.1776
2012-11-03 | 6:15 | 2012-11-03 06:15 | 107.133 | 16.95 | 2012-11-03 06:15 | 12.991 | 30.0092 | 7.924 | 77.1238 | -77.0402 | 3566.1238 | 37.8762
2012-11-03 | 6:30 | 2012-11-03 06:30 | 107.287 | 16.948 | 2012-11-03 06:30 | 12.991 | 30.0092 | 7.601 | 77.2778 | -77.1942 | 3566.2778 | 37.7222
2012-11-03 | 6:45 | 2012-11-03 06:45 | 107.404 | 16.947 | 2012-11-03 06:45 | 12.989 | 30.0046 | 7.318 | 77.3994 | -77.3158 | 3566.3994 | 37.6006
2012-11-03 | 7:00 | 2012-11-03 07:00 | 107.492 | 16.945 | 2012-11-03 07:00 | 12.993 | 30.0138 | 7.096 | 77.4782 | -77.3946 | 3566.4782 | 37.5218
2012-11-03 | 7:15 | 2012-11-03 07:15 | 107.567 | 16.944 | 2012-11-03 07:15 | 12.994 | 30.0161 | 7.079 | 77.5509 | -77.4672 | 3566.5509 | 37.4491
2012-11-03 | 7:30 | 2012-11-03 07:30 | 105.931 | 16.948 | 2012-11-03 07:30 | 12.994 | 30.0161 | 7.523 | 75.9149 | -75.8312 | 3564.9149 | 39.0851
2012-11-03 | 7:45 | 2012-11-03 07:45 | 107.098 | 16.953 | 2012-11-03 07:45 | 13.001 | 30.0323 | 11.534 | 77.0657 | -76.9821 | 3566.0657 | 37.9343
2012-11-03 | 8:00 | 2012-11-03 08:00 | 107.317 | 16.951 | 2012-11-03 08:00 | 13.002 | 30.0346 | 17.451 | 77.2824 | -77.1988 | 3566.2824 | 37.7176
2012-11-03 | 8:15 | 2012-11-03 08:15 | 97.665 | 16.962 | 2012-11-03 08:15 | 13.001 | 30.0323 | 23.56 | 67.6327 | -67.5491 | 3556.6327 | 47.3673
2012-11-03 | 8:30 | 2012-11-03 08:30 | 35.4049 | 17.029 | 2012-11-03 08:30 | 13 | 30.03 | 27.963 | 5.3749 | -5.2913 | 3494.3749 | 109.6251
2012-11-03 | 8:45 | 2012-11-03 08:45 | 30.0446 | 17.24 | 2012-11-03 08:45 | 13.001 | 30.0323 | 31.171 | 0.01229 | 0.07133 | 3489.0123 | 114.9877
2012-11-03 | 9:00 | 2012-11-03 09:00 | 30.0436 | 17.353 | 2012-11-03 09:00 | 13 | 30.03 | 32.53 | 0.0136 | 0.07002 | 3489.0136 | 114.9864
2012-11-03 | 9:15 | 2012-11-03 09:15 | 30.0469 | 17.356 | 2012-11-03 09:15 | 13.002 | 30.0346 | 33.484 | 0.01228 | 0.07134 | 3489.0123 | 114.9877
2012-11-03 | 9:30 | 2012-11-03 09:30 | 30.0476 | 17.286 | 2012-11-03 09:30 | 13.002 | 30.0346 | 33.911 | 0.01298 | 0.07064 | 3489.013 | 114.987
2012-11-03 | 9:45 | 2012-11-03 09:45 | 30.0492 | 17.261 | 2012-11-03 09:45 | 13.006 | 30.0439 | 33.641 | 0.00534 | 0.07828 | 3489.0053 | 114.9947
2012-11-03 | 10:00 | 2012-11-03 10:00 | 30.0556 | 17.254 | 2012-11-03 10:00 | 13.006 | 30.0439 | 33.071 | 0.01174 | 0.07188 | 3489.0117 | 114.9883
2012-11-03 | 10:15 | 2012-11-03 10:15 | 30.0524 | 17.26 | 2012-11-03 10:15 | 13.009 | 30.0508 | 31.991 | 0.00161 | 0.08201 | 3489.0016 | 114.9984
2012-11-03 | 10:30 | 2012-11-03 10:30 | 30.0531 | 17.274 | 2012-11-03 10:30 | 13.007 | 30.0462 | 32.17 | 0.00693 | 0.07669 | 3489.0069 | 114.9931
2012-11-03 | 10:45 | 2012-11-03 10:45 | 30.0593 | 17.283 | 2012-11-03 10:45 | 13.009 | 30.0508 | 31.124 | 0.00851 | 0.07511 | 3489.0085 | 114.9915
2012-11-03 | 11:00 | 2012-11-03 11:00 | 30.0602 | 17.29 | 2012-11-03 11:00 | 13.01 | 30.0531 | 30.621 | 0.0071 | 0.07652 | 3489.0071 | 114.9929
2012-11-03 | 11:15 | 2012-11-03 11:15 | 30.0595 | 17.292 | 2012-11-03 11:15 | 13.008 | 30.0485 | 30.227 | 0.01102 | 0.0726 | 3489.011 | 114.989
2012-11-03 | 11:30 | 2012-11-03 11:30 | 30.0564 | 17.296 | 2012-11-03 11:30 | 13.008 | 30.0485 | 29.849 | 0.00792 | 0.0757 | 3489.0079 | 114.9921
2012-11-03 | 11:45 | 2012-11-03 11:45 | 30.0607 | 17.298 | 2012-11-03 11:45 | 13.009 | 30.0508 | 28.604 | 0.00991 | 0.07371 | 3489.0099 | 114.9901
2012-11-03 | 12:00 | 2012-11-03 12:00 | 30.0564 | 17.3 | 2012-11-03 12:00 | 13.008 | 30.0485 | 27.438 | 0.00792 | 0.0757 | 3489.0079 | 114.9921
2012-11-03 | 12:15 | 2012-11-03 12:15 | 30.0541 | 17.3 | 2012-11-03 12:15 | 13.01 | 30.0531 | 26.797 | 0.001 | 0.08262 | 3489.001 | 114.999
2012-11-03 | 12:30 | 2012-11-03 12:30 | 30.0522 | 17.301 | 2012-11-03 12:30 | 13.004 | 30.0392 | 25.522 | 0.01296 | 0.07066 | 3489.013 | 114.987
2012-11-03 | 12:45 | 2012-11-03 12:45 | 30.0518 | 17.301 | 2012-11-03 12:45 | 13.005 | 30.0416 | 24.643 | 0.01025 | 0.07337 | 3489.0102 | 114.9898
2012-11-03 | 13:00 | 2012-11-03 13:00 | 30.0487 | 17.302 | 2012-11-03 13:00 | 13.004 | 30.0392 | 24.19 | 0.00946 | 0.07416 | 3489.0095 | 114.9905
2012-11-03 | 13:15 | 2012-11-03 13:15 | 30.0404 | 17.303 | 2012-11-03 13:15 | 13.005 | 30.0416 | 23.983 | -0.00115 | 0.08477 | 3488.9988 | 115.0012
2012-11-03 | 13:30 | 2012-11-03 13:30 | 30.0374 | 17.303 | 2012-11-03 13:30 | 13 | 30.03 | 23.925 | 0.0074 | 0.07622 | 3489.0074 | 114.9926
2012-11-03 | 13:45 | 2012-11-03 13:45 | 30.036 | 17.304 | 2012-11-03 13:45 | 13 | 30.03 | 24.084 | 0.006 | 0.07762 | 3489.006 | 114.994
2012-11-03 | 14:00 | 2012-11-03 14:00 | 30.0343 | 17.304 | 2012-11-03 14:00 | 13 | 30.03 | 24.142 | 0.0043 | 0.07932 | 3489.0043 | 114.9957
2012-11-03 | 14:15 | 2012-11-03 14:15 | 30.0246 | 17.305 | 2012-11-03 14:15 | 12.997 | 30.0231 | 24.444 | 0.00153 | 0.08209 | 3489.0015 | 114.9985
2012-11-03 | 14:30 | 2012-11-03 14:30 | 30.0261 | 17.306 | 2012-11-03 14:30 | 13 | 30.03 | 24.531 | -0.0039 | 0.08752 | 3488.9961 | 115.0039
2012-11-03 | 14:45 | 2012-11-03 14:45 | 30.0267 | 17.306 | 2012-11-03 14:45 | 12.994 | 30.0161 | 24.528 | 0.01056 | 0.07306 | 3489.0106 | 114.9894
2012-11-03 | 15:00 | 2012-11-03 15:00 | 30.0224 | 17.308 | 2012-11-03 15:00 | 12.998 | 30.0254 | 24.564 | -0.00298 | 0.0866 | 3488.997 | 115.003
2012-11-03 | 15:15 | 2012-11-03 15:15 | 30.0254 | 17.309 | 2012-11-03 15:15 | 12.999 | 30.0277 | 24.677 | -0.00229 | 0.08591 | 3488.9977 | 115.0023
2012-11-03 | 15:30 | 2012-11-03 15:30 | 30.0243 | 17.309 | 2012-11-03 15:30 | 12.997 | 30.0231 | 24.37 | 0.00123 | 0.08239 | 3489.0012 | 114.9988
2012-11-03 | 15:45 | 2012-11-03 15:45 | 30.0236 | 17.309 | 2012-11-03 15:45 | 12.999 | 30.0277 | 24.346 | -0.00409 | 0.08771 | 3488.9959 | 115.0041
2012-11-03 | 16:00 | 2012-11-03 16:00 | 30.0215 | 17.309 | 2012-11-03 16:00 | 12.998 | 30.0254 | 24.439 | -0.00388 | 0.0875 | 3488.9961 | 115.0039
2012-11-03 | 16:15 | 2012-11-03 16:15 | 30.0222 | 17.31 | 2012-11-03 16:15 | 12.995 | 30.0184 | 24.283 | 0.00375 | 0.07987 | 3489.0037 | 114.9963
2012-11-03 | 16:30 | 2012-11-03 16:30 | 30.0205 | 17.311 | 2012-11-03 16:30 | 12.996 | 30.0208 | 24.075 | -0.00026 | 0.08388 | 3488.9997 | 115.0003
2012-11-03 | 16:45 | 2012-11-03 16:45 | 30.0208 | 17.311 | 2012-11-03 16:45 | 12.999 | 30.0277 | 23.54 | -0.00689 | 0.09051 | 3488.9931 | 115.0069
2012-11-03 | 17:00 | 2012-11-03 17:00 | 30.0236 | 17.312 | 2012-11-03 17:00 | 12.998 | 30.0254 | 23.079 | -0.00178 | 0.0854 | 3488.9982 | 115.0018
2012-11-03 | 17:15 | 2012-11-03 17:15 | 30.0265 | 17.314 | 2012-11-03 17:15 | 12.998 | 30.0254 | 22.621 | 0.00112 | 0.0825 | 3489.0011 | 114.9989
2012-11-03 | 17:30 | 2012-11-03 17:30 | 30.027 | 17.314 | 2012-11-03 17:30 | 12.996 | 30.0208 | 21.784 | 0.00624 | 0.07738 | 3489.0062 | 114.9938
2012-11-03 | 17:45 | 2012-11-03 17:45 | 30.0319 | 17.313 | 2012-11-03 17:45 | 13 | 30.03 | 20.78 | 0.0019 | 0.08172 | 3489.0019 | 114.9981
2012-11-03 | 18:00 | 2012-11-03 18:00 | 30.0415 | 17.312 | 2012-11-03 18:00 | 13.005 | 30.0416 | 19.428 | -5e-05 | 0.08367 | 3488.9999 | 115.0001
2012-11-03 | 18:15 | 2012-11-03 18:15 | 30.0505 | 17.279 | 2012-11-03 18:15 | 13.005 | 30.0416 | 17.935 | 0.00895 | 0.07467 | 3489.0089 | 114.9911
2012-11-03 | 18:30 | 2012-11-03 18:30 | 30.0577 | 17.481 | 2012-11-03 18:30 | 13.004 | 30.0392 | 16.199 | 0.01846 | 0.06516 | 3489.0185 | 114.9815
2012-11-03 | 18:45 | 2012-11-03 18:45 | 45.2345 | 17.461 | 2012-11-03 18:45 | 13.007 | 30.0462 | 14.509 | 15.1883 | -15.1047 | 3504.1883 | 99.8117
2012-11-03 | 19:00 | 2012-11-03 19:00 | 46.9507 | 17.403 | 2012-11-03 19:00 | 13.006 | 30.0439 | 13.168 | 16.9068 | -16.8232 | 3505.9068 | 98.0932
2012-11-03 | 19:15 | 2012-11-03 19:15 | 54.518 | 17.353 | 2012-11-03 19:15 | 13.009 | 30.0508 | 12.151 | 24.4672 | -24.3836 | 3513.4672 | 90.5328
2012-11-03 | 19:30 | 2012-11-03 19:30 | 57.3717 | 17.313 | 2012-11-03 19:30 | 13.011 | 30.0554 | 11.391 | 27.3163 | -27.2327 | 3516.3163 | 87.6837
2012-11-03 | 19:45 | 2012-11-03 19:45 | 61.021 | 17.275 | 2012-11-03 19:45 | 13.01 | 30.0531 | 10.731 | 30.9679 | -30.8843 | 3519.9679 | 84.0321
2012-11-03 | 20:00 | 2012-11-03 20:00 | 58.5017 | 17.236 | 2012-11-03 20:00 | 13.009 | 30.0508 | 10.255 | 28.4509 | -28.3673 | 3517.4509 | 86.5491
2012-11-03 | 20:15 | 2012-11-03 20:15 | 65.6187 | 17.218 | 2012-11-03 20:15 | 13.011 | 30.0554 | 9.921 | 35.5633 | -35.4797 | 3524.5633 | 79.4367
2012-11-03 | 20:30 | 2012-11-03 20:30 | 68.0976 | 17.192 | 2012-11-03 20:30 | 13.012 | 30.0577 | 9.669 | 38.0399 | -37.9563 | 3527.0399 | 76.9601
2012-11-03 | 20:45 | 2012-11-03 20:45 | 68.5012 | 17.175 | 2012-11-03 20:45 | 13.012 | 30.0577 | 9.466 | 38.4435 | -38.3599 | 3527.4435 | 76.5565
2012-11-03 | 21:00 | 2012-11-03 21:00 | 71.4967 | 17.157 | 2012-11-03 21:00 | 13.013 | 30.06 | 9.335 | 41.4367 | -41.3531 | 3530.4367 | 73.5633
2012-11-03 | 21:15 | 2012-11-03 21:15 | 68.9926 | 17.143 | 2012-11-03 21:15 | 13.014 | 30.0623 | 9.186 | 38.9303 | -38.8466 | 3527.9303 | 76.0697
2012-11-03 | 21:30 | 2012-11-03 21:30 | 74.1811 | 17.143 | 2012-11-03 21:30 | 13.018 | 30.0716 | 8.998 | 44.1095 | -44.0259 | 3533.1095 | 70.8905
2012-11-03 | 21:45 | 2012-11-03 21:45 | 75.9509 | 17.129 | 2012-11-03 21:45 | 13.02 | 30.0762 | 8.79 | 45.8747 | -45.7911 | 3534.8747 | 69.1253
2012-11-03 | 22:00 | 2012-11-03 22:00 | 76.2202 | 17.121 | 2012-11-03 22:00 | 13.019 | 30.0739 | 8.578 | 46.1463 | -46.0627 | 3535.1463 | 68.8537
2012-11-03 | 22:15 | 2012-11-03 22:15 | 78.2721 | 17.114 | 2012-11-03 22:15 | 13.021 | 30.0785 | 8.5 | 48.1936 | -48.11 | 3537.1936 | 66.8064
2012-11-03 | 22:30 | 2012-11-03 22:30 | 74.6834 | 17.101 | 2012-11-03 22:30 | 13.02 | 30.0762 | 8.476 | 44.6072 | -44.5236 | 3533.6072 | 70.3928
2012-11-03 | 22:45 | 2012-11-03 22:45 | 80.072 | 17.103 | 2012-11-03 22:45 | 13.022 | 30.0808 | 8.426 | 49.9912 | -49.9076 | 3538.9912 | 65.0088
2012-11-03 | 23:00 | 2012-11-03 23:00 | 81.4762 | 17.1 | 2012-11-03 23:00 | 13.025 | 30.0877 | 8.344 | 51.3885 | -51.3048 | 3540.3884 | 63.6116
2012-11-03 | 23:15 | 2012-11-03 23:15 | 80.6828 | 17.088 | 2012-11-03 23:15 | 13.027 | 30.0924 | 8.294 | 50.5904 | -50.5068 | 3539.5904 | 64.4096
2012-11-03 | 23:30 | 2012-11-03 23:30 | 83.0135 | 17.085 | 2012-11-03 23:30 | 13.024 | 30.0854 | 8.211 | 52.9281 | -52.8444 | 3541.9281 | 62.0719
2012-11-03 | 23:45 | 2012-11-03 23:45 | 83.0107 | 17.088 | 2012-11-03 23:45 | 13.022 | 30.0808 | 8.109 | 52.9299 | -52.8463 | 3541.9299 | 62.0701
2012-11-04 | 0:00 | 2012-11-04 | 84.6668 | 17.087 | 2012-11-04 | 13.025 | 30.0877 | 7.986 | 54.579 | -54.4954 | 3543.579 | 60.421
2012-11-04 | 0:15 | 2012-11-04 00:15 | 74.8793 | 17.063 | 2012-11-04 00:15 | 13.026 | 30.0901 | 7.76 | 44.7892 | -44.7056 | 3533.7892 | 70.2108
2012-11-04 | 0:30 | 2012-11-04 00:30 | 85.7435 | 17.079 | 2012-11-04 00:30 | 13.027 | 30.0924 | 7.632 | 55.6511 | -55.5675 | 3544.6511 | 59.3489
2012-11-04 | 0:45 | 2012-11-04 00:45 | 86.9842 | 17.075 | 2012-11-04 00:45 | 13.025 | 30.0877 | 7.588 | 56.8965 | -56.8128 | 3545.8965 | 58.1035
2012-11-04 | 1:00 | 2012-11-04 01:00 | 83.9237 | 17.064 | 2012-11-04 01:00 | 13.027 | 30.0924 | 7.799 | 53.8313 | -53.7477 | 3542.8313 | 61.1687
2012-11-04 | 1:15 | 2012-11-04 01:15 | 87.9531 | 17.067 | 2012-11-04 01:15 | 13.025 | 30.0877 | 8.164 | 57.8654 | -57.7817 | 3546.8654 | 57.1346
2012-11-04 | 1:30 | 2012-11-04 01:30 | 88.9873 | 17.065 | 2012-11-04 01:30 | 13.024 | 30.0854 | 8.418 | 58.9019 | -58.8182 | 3547.9019 | 56.0981
2012-11-04 | 1:45 | 2012-11-04 01:45 | 86.827 | 17.057 | 2012-11-04 01:45 | 13.026 | 30.0901 | 8.393 | 56.7369 | -56.6533 | 3545.7369 | 58.2631
2012-11-04 | 2:00 | 2012-11-04 02:00 | 89.7936 | 17.059 | 2012-11-04 02:00 | 13.023 | 30.0831 | 8.359 | 59.7105 | -59.6269 | 3548.7105 | 55.2895
2012-11-04 | 2:15 | 2012-11-04 02:15 | 90.6995 | 17.057 | 2012-11-04 02:15 | 13.025 | 30.0877 | 8.417 | 60.6118 | -60.5281 | 3549.6118 | 54.3882
2012-11-04 | 2:30 | 2012-11-04 02:30 | 89.314 | 17.05 | 2012-11-04 02:30 | 13.023 | 30.0831 | 8.198 | 59.2309 | -59.1472 | 3548.2309 | 55.7691
2012-11-04 | 2:45 | 2012-11-04 02:45 | 91.4423 | 17.051 | 2012-11-04 02:45 | 13.024 | 30.0854 | 7.87 | 61.3569 | -61.2732 | 3550.3569 | 53.6431
2012-11-04 | 3:00 | 2012-11-04 03:00 | 92.2178 | 17.05 | 2012-11-04 03:00 | 13.026 | 30.0901 | 7.571 | 62.1277 | -62.0441 | 3551.1277 | 52.8723
2012-11-04 | 3:15 | 2012-11-04 03:15 | 91.4756 | 17.045 | 2012-11-04 03:15 | 13.021 | 30.0785 | 7.375 | 61.3971 | -61.3135 | 3550.3971 | 53.6029
2012-11-04 | 3:30 | 2012-11-04 03:30 | 92.894 | 17.045 | 2012-11-04 03:30 | 13.021 | 30.0785 | 7.318 | 62.8155 | -62.7319 | 3551.8155 | 52.1845
2012-11-04 | 3:45 | 2012-11-04 03:45 | 93.5647 | 17.043 | 2012-11-04 03:45 | 13.022 | 30.0808 | 7.555 | 63.4839 | -63.4003 | 3552.4839 | 51.5161
2012-11-04 | 4:00 | 2012-11-04 04:00 | 93.1529 | 17.042 | 2012-11-04 04:00 | 13.022 | 30.0808 | 7.82 | 63.0721 | -62.9885 | 3552.0721 | 51.9279
2012-11-04 | 4:15 | 2012-11-04 04:15 | 94.1708 | 17.041 | 2012-11-04 04:15 | 13.022 | 30.0808 | 8.679 | 64.09 | -64.0064 | 3553.09 | 50.91
2012-11-04 | 4:30 | 2012-11-04 04:30 | 94.7761 | 17.039 | 2012-11-04 04:30 | 13.021 | 30.0785 | 10.018 | 64.6976 | -64.614 | 3553.6976 | 50.3024
2012-11-04 | 4:45 | 2012-11-04 04:45 | 94.3572 | 17.036 | 2012-11-04 04:45 | 13.017 | 30.0693 | 11.438 | 64.2879 | -64.2043 | 3553.2879 | 50.7121
2012-11-04 | 5:00 | 2012-11-04 05:00 | 95.3041 | 17.038 | 2012-11-04 05:00 | 13.017 | 30.0693 | 12.236 | 65.2348 | -65.1512 | 3554.2348 | 49.7652
2012-11-04 | 5:15 | 2012-11-04 05:15 | 94.011 | 17.039 | 2012-11-04 05:15 | 13.019 | 30.0739 | 12.934 | 63.9371 | -63.8535 | 3552.9371 | 51.0629
2012-11-04 | 5:30 | 2012-11-04 05:30 | 95.7177 | 17.043 | 2012-11-04 05:30 | 13.018 | 30.0716 | 13.448 | 65.6461 | -65.5625 | 3554.6461 | 49.3539
2012-11-04 | 5:45 | 2012-11-04 05:45 | 94.7782 | 17.046 | 2012-11-04 05:45 | 13.02 | 30.0762 | 13.707 | 64.702 | -64.6184 | 3553.702 | 50.298
2012-11-04 | 6:00 | 2012-11-04 06:00 | 96.2974 | 17.049 | 2012-11-04 06:00 | 13.02 | 30.0762 | 13.731 | 66.2212 | -66.1376 | 3555.2212 | 48.7788
2012-11-04 | 6:15 | 2012-11-04 06:15 | 96.858 | 17.046 | 2012-11-04 06:15 | 13.021 | 30.0785 | 13.849 | 66.7795 | -66.6959 | 3555.7795 | 48.2205
2012-11-04 | 6:30 | 2012-11-04 06:30 | 96.1925 | 17.045 | 2012-11-04 06:30 | 13.02 | 30.0762 | 13.984 | 66.1163 | -66.0327 | 3555.1163 | 48.8837
2012-11-04 | 6:45 | 2012-11-04 06:45 | 94.294 | 17.048 | 2012-11-04 06:45 | 13.022 | 30.0808 | 14.029 | 64.2132 | -64.1296 | 3553.2132 | 50.7868
2012-11-04 | 7:00 | 2012-11-04 07:00 | 97.1033 | 17.053 | 2012-11-04 07:00 | 13.023 | 30.0831 | 14.099 | 67.0202 | -66.9366 | 3556.0202 | 47.9798
2012-11-04 | 7:15 | 2012-11-04 07:15 | 95.2581 | 17.052 | 2012-11-04 07:15 | 13.029 | 30.097 | 14.139 | 65.1611 | -65.0775 | 3554.1611 | 49.8389
2012-11-04 | 7:30 | 2012-11-04 07:30 | 97.1785 | 17.059 | 2012-11-04 07:30 | 13.028 | 30.0947 | 14.356 | 67.0838 | -67.0002 | 3556.0838 | 47.9162
2012-11-04 | 7:45 | 2012-11-04 07:45 | 98.0964 | 17.058 | 2012-11-04 07:45 | 13.034 | 30.1085 | 17.726 | 67.9879 | -67.9042 | 3556.9879 | 47.0121
2012-11-04 | 8:00 | 2012-11-04 08:00 | 96.6491 | 17.056 | 2012-11-04 08:00 | 13.039 | 30.1201 | 21.652 | 66.529 | -66.4454 | 3555.529 | 48.471
2012-11-04 | 8:15 | 2012-11-04 08:15 | 68.9242 | 17.013 | 2012-11-04 08:15 | 13.04 | 30.1224 | 24.667 | 38.8018 | -38.7182 | 3527.8018 | 76.1982
2012-11-04 | 8:30 | 2012-11-04 08:30 | 90.0581 | 17.114 | 2012-11-04 08:30 | 13.042 | 30.127 | 27.003 | 59.9311 | -59.8475 | 3548.9311 | 55.0689
2012-11-04 | 8:45 | 2012-11-04 08:45 | 92.1069 | 17.151 | 2012-11-04 08:45 | 13.043 | 30.1293 | 29.147 | 61.9776 | -61.894 | 3550.9776 | 53.0224
2012-11-04 | 9:00 | 2012-11-04 09:00 | 96.5121 | 17.156 | 2012-11-04 09:00 | 13.044 | 30.1316 | 31.349 | 66.3805 | -66.2968 | 3555.3805 | 48.6195
2012-11-04 | 9:15 | 2012-11-04 09:15 | 97.5341 | 17.142 | 2012-11-04 09:15 | 13.046 | 30.1363 | 32.021 | 67.3978 | -67.3142 | 3556.3978 | 47.6022
2012-11-04 | 9:30 | 2012-11-04 09:30 | 97.0924 | 17.142 | 2012-11-04 09:30 | 13.046 | 30.1363 | 32.122 | 66.9561 | -66.8725 | 3555.9561 | 48.0439
2012-11-04 | 9:45 | 2012-11-04 09:45 | 80.3193 | 17.124 | 2012-11-04 09:45 | 13.047 | 30.1386 | 31.952 | 50.1807 | -50.0971 | 3539.1807 | 64.8193
2012-11-04 | 10:00 | 2012-11-04 10:00 | 97.9955 | 17.129 | 2012-11-04 10:00 | 13.047 | 30.1386 | 32.229 | 67.8569 | -67.7733 | 3556.8569 | 47.1431
2012-11-04 | 10:15 | 2012-11-04 10:15 | 98.9205 | 17.116 | 2012-11-04 10:15 | 13.048 | 30.1409 | 32.411 | 68.7796 | -68.696 | 3557.7796 | 46.2204
2012-11-04 | 10:30 | 2012-11-04 10:30 | 84.3848 | 17.099 | 2012-11-04 10:30 | 13.05 | 30.1455 | 32.312 | 54.2393 | -54.1557 | 3543.2393 | 60.7607
2012-11-04 | 10:45 | 2012-11-04 10:45 | 95.0839 | 17.125 | 2012-11-04 10:45 | 13.05 | 30.1455 | 31.683 | 64.9384 | -64.8548 | 3553.9384 | 50.0616
2012-11-04 | 11:00 | 2012-11-04 11:00 | 86.9621 | 17.133 | 2012-11-04 11:00 | 13.051 | 30.1478 | 31.201 | 56.8143 | -56.7307 | 3545.8143 | 58.1857
2012-11-04 | 11:15 | 2012-11-04 11:15 | 90.7877 | 17.182 | 2012-11-04 11:15 | 13.046 | 30.1363 | 30.684 | 60.6514 | -60.5678 | 3549.6514 | 54.3486
2012-11-04 | 11:30 | 2012-11-04 11:30 | 97.0185 | 17.196 | 2012-11-04 11:30 | 13.045 | 30.134 | 30.081 | 66.8846 | -66.8009 | 3555.8846 | 48.1154
2012-11-04 | 11:45 | 2012-11-04 11:45 | 80.0409 | 17.184 | 2012-11-04 11:45 | 13.045 | 30.134 | 29.636 | 49.9069 | -49.8233 | 3538.907 | 65.093
2012-11-04 | 12:00 | 2012-11-04 12:00 | 81.0778 | 17.251 | 2012-11-04 12:00 | 13.042 | 30.127 | 29.175 | 50.9508 | -50.8672 | 3539.9508 | 64.0492
2012-11-04 | 12:15 | 2012-11-04 12:15 | 94.1671 | 17.275 | 2012-11-04 12:15 | 13.038 | 30.1178 | 27.962 | 64.0493 | -63.9657 | 3553.0493 | 50.9507
2012-11-04 | 12:30 | 2012-11-04 12:30 | 95.7693 | 17.274 | 2012-11-04 12:30 | 13.037 | 30.1155 | 26.641 | 65.6538 | -65.5702 | 3554.6538 | 49.3462
2012-11-04 | 12:45 | 2012-11-04 12:45 | 97.3438 | 17.253 | 2012-11-04 12:45 | 13.037 | 30.1155 | 25.774 | 67.2283 | -67.1447 | 3556.2283 | 47.7717
2012-11-04 | 13:00 | 2012-11-04 13:00 | 95.9499 | 17.238 | 2012-11-04 13:00 | 13.033 | 30.1062 | 25.315 | 65.8437 | -65.7601 | 3554.8437 | 49.1563
2012-11-04 | 13:15 | 2012-11-04 13:15 | 98.2151 | 17.219 | 2012-11-04 13:15 | 13.03 | 30.0993 | 25.337 | 68.1158 | -68.0322 | 3557.1158 | 46.8842
2012-11-04 | 13:30 | 2012-11-04 13:30 | 94.4706 | 17.196 | 2012-11-04 13:30 | 13.033 | 30.1062 | 25.147 | 64.3644 | -64.2808 | 3553.3644 | 50.6356
2012-11-04 | 13:45 | 2012-11-04 13:45 | 98.7523 | 17.188 | 2012-11-04 13:45 | 13.029 | 30.097 | 25.346 | 68.6553 | -68.5717 | 3557.6553 | 46.3447
2012-11-04 | 14:00 | 2012-11-04 14:00 | 99.596 | 17.168 | 2012-11-04 14:00 | 13.029 | 30.097 | 25.877 | 69.499 | -69.4154 | 3558.499 | 45.501
2012-11-04 | 14:15 | 2012-11-04 14:15 | 98.6025 | 17.159 | 2012-11-04 14:15 | 13.028 | 30.0947 | 26.11 | 68.5078 | -68.4242 | 3557.5078 | 46.4922
2012-11-04 | 14:30 | 2012-11-04 14:30 | 99.9029 | 17.146 | 2012-11-04 14:30 | 13.028 | 30.0947 | 25.901 | 69.8082 | -69.7246 | 3558.8082 | 45.1918
2012-11-04 | 14:45 | 2012-11-04 14:45 | 96.652 | 17.131 | 2012-11-04 14:45 | 13.031 | 30.1016 | 25.613 | 66.5504 | -66.4668 | 3555.5504 | 48.4496
2012-11-04 | 15:00 | 2012-11-04 15:00 | 100.078 | 17.128 | 2012-11-04 15:00 | 13.03 | 30.0993 | 25.513 | 69.9787 | -69.8951 | 3558.9787 | 45.0213
2012-11-04 | 15:15 | 2012-11-04 15:15 | 100.806 | 17.115 | 2012-11-04 15:15 | 13.032 | 30.1039 | 25.635 | 70.7021 | -70.6185 | 3559.7021 | 44.2979
2012-11-04 | 15:30 | 2012-11-04 15:30 | 99.5776 | 17.111 | 2012-11-04 15:30 | 13.028 | 30.0947 | 25.657 | 69.4829 | -69.3993 | 3558.4829 | 45.5171
2012-11-04 | 15:45 | 2012-11-04 15:45 | 100.89 | 17.105 | 2012-11-04 15:45 | 13.029 | 30.097 | 25.525 | 70.793 | -70.7094 | 3559.793 | 44.207
2012-11-04 | 16:00 | 2012-11-04 16:00 | 100.324 | 17.107 | 2012-11-04 16:00 | 13.029 | 30.097 | 25.09 | 70.227 | -70.1434 | 3559.227 | 44.773
2012-11-04 | 16:15 | 2012-11-04 16:15 | 101.265 | 17.098 | 2012-11-04 16:15 | 13.028 | 30.0947 | 24.91 | 71.1703 | -71.0867 | 3560.1703 | 43.8297
2012-11-04 | 16:30 | 2012-11-04 16:30 | 96.0207 | 17.085 | 2012-11-04 16:30 | 13.029 | 30.097 | 24.658 | 65.9237 | -65.8401 | 3554.9237 | 49.0763
2012-11-04 | 16:45 | 2012-11-04 16:45 | 101.193 | 17.093 | 2012-11-04 16:45 | 13.027 | 30.0924 | 24.288 | 71.1006 | -71.017 | 3560.1006 | 43.8994
2012-11-04 | 17:00 | 2012-11-04 17:00 | 101.907 | 17.083 | 2012-11-04 17:00 | 13.029 | 30.097 | 23.952 | 71.81 | -71.7264 | 3560.81 | 43.19
2012-11-04 | 17:15 | 2012-11-04 17:15 | 100.745 | 17.083 | 2012-11-04 17:15 | 13.028 | 30.0947 | 23.396 | 70.6503 | -70.5667 | 3559.6503 | 44.3497
2012-11-04 | 17:30 | 2012-11-04 17:30 | 100.165 | 17.094 | 2012-11-04 17:30 | 13.031 | 30.1016 | 22.665 | 70.0634 | -69.9798 | 3559.0634 | 44.9366
2012-11-04 | 17:45 | 2012-11-04 17:45 | 101.664 | 17.093 | 2012-11-04 17:45 | 13.031 | 30.1016 | 21.783 | 71.5624 | -71.4788 | 3560.5624 | 43.4376
2012-11-04 | 18:00 | 2012-11-04 18:00 | 102.278 | 17.08 | 2012-11-04 18:00 | 13.031 | 30.1016 | 20.543 | 72.1764 | -72.0928 | 3561.1764 | 42.8236
2012-11-04 | 18:15 | 2012-11-04 18:15 | 91.8893 | 17.08 | 2012-11-04 18:15 | 13.031 | 30.1016 | 19.297 | 61.7877 | -61.7041 | 3550.7877 | 53.2123
2012-11-04 | 18:30 | 2012-11-04 18:30 | 100.669 | 17.118 | 2012-11-04 18:30 | 13.035 | 30.1109 | 18.214 | 70.5581 | -70.4745 | 3559.5581 | 44.4419
2012-11-04 | 18:45 | 2012-11-04 18:45 | 93.398 | 17.158 | 2012-11-04 18:45 | 13.033 | 30.1062 | 17.557 | 63.2918 | -63.2082 | 3552.2918 | 51.7082
2012-11-04 | 19:00 | 2012-11-04 19:00 | 96.1881 | 17.202 | 2012-11-04 19:00 | 13.035 | 30.1109 | 17.183 | 66.0773 | -65.9936 | 3555.0772 | 48.9228
2012-11-04 | 19:15 | 2012-11-04 19:15 | 91.8914 | 17.227 | 2012-11-04 19:15 | 13.038 | 30.1178 | 16.985 | 61.7736 | -61.69 | 3550.7736 | 53.2264
2012-11-04 | 19:30 | 2012-11-04 19:30 | 99.0984 | 17.239 | 2012-11-04 19:30 | 13.038 | 30.1178 | 16.749 | 68.9806 | -68.897 | 3557.9806 | 46.0194
2012-11-04 | 19:45 | 2012-11-04 19:45 | 100.419 | 17.217 | 2012-11-04 19:45 | 13.038 | 30.1178 | 16.657 | 70.3012 | -70.2176 | 3559.3012 | 44.6988
2012-11-04 | 20:00 | 2012-11-04 20:00 | 95.7047 | 17.221 | 2012-11-04 20:00 | 13.037 | 30.1155 | 16.708 | 65.5892 | -65.5056 | 3554.5892 | 49.4108
2012-11-04 | 20:15 | 2012-11-04 20:15 | 96.4043 | 17.228 | 2012-11-04 20:15 | 13.036 | 30.1132 | 16.789 | 66.2911 | -66.2075 | 3555.2911 | 48.7089
2012-11-04 | 20:30 | 2012-11-04 20:30 | 100.018 | 17.224 | 2012-11-04 20:30 | 13.038 | 30.1178 | 16.843 | 69.9002 | -69.8166 | 3558.9002 | 45.0998
2012-11-04 | 20:45 | 2012-11-04 20:45 | 101.084 | 17.204 | 2012-11-04 20:45 | 13.038 | 30.1178 | 16.907 | 70.9662 | -70.8826 | 3559.9662 | 44.0338
2012-11-04 | 21:00 | 2012-11-04 21:00 | 101.721 | 17.187 | 2012-11-04 21:00 | 13.039 | 30.1201 | 17.237 | 71.6009 | -71.5173 | 3560.6009 | 43.3991
2012-11-04 | 21:15 | 2012-11-04 21:15 | 102.157 | 17.163 | 2012-11-04 21:15 | 13.04 | 30.1224 | 17.094 | 72.0346 | -71.951 | 3561.0346 | 42.9654
2012-11-04 | 21:30 | 2012-11-04 21:30 | 101.283 | 17.148 | 2012-11-04 21:30 | 13.044 | 30.1316 | 16.76 | 71.1514 | -71.0677 | 3560.1514 | 43.8486
2012-11-04 | 21:45 | 2012-11-04 21:45 | 91.7511 | 17.145 | 2012-11-04 21:45 | 13.043 | 30.1293 | 17.28 | 61.6218 | -61.5382 | 3550.6218 | 53.3782
2012-11-04 | 22:00 | 2012-11-04 22:00 | 100.771 | 17.157 | 2012-11-04 22:00 | 13.043 | 30.1293 | 17.882 | 70.6417 | -70.5581 | 3559.6417 | 44.3583
2012-11-04 | 22:15 | 2012-11-04 22:15 | 102.011 | 17.142 | 2012-11-04 22:15 | 13.042 | 30.127 | 18.073 | 71.884 | -71.8004 | 3560.884 | 43.116
2012-11-04 | 22:30 | 2012-11-04 22:30 | 99.915 | 17.14 | 2012-11-04 22:30 | 13.04 | 30.1224 | 18.159 | 69.7926 | -69.709 | 3558.7926 | 45.2074
2012-11-04 | 22:45 | 2012-11-04 22:45 | 101.957 | 17.138 | 2012-11-04 22:45 | 13.04 | 30.1224 | 18.135 | 71.8346 | -71.751 | 3560.8346 | 43.1654
2012-11-04 | 23:00 | 2012-11-04 23:00 | 102.659 | 17.123 | 2012-11-04 23:00 | 13.042 | 30.127 | 18.149 | 72.532 | -72.4484 | 3561.532 | 42.468
2012-11-04 | 23:15 | 2012-11-04 23:15 | 103.068 | 17.111 | 2012-11-04 23:15 | 13.044 | 30.1316 | 18.058 | 72.9364 | -72.8527 | 3561.9364 | 42.0636
2012-11-04 | 23:30 | 2012-11-04 23:30 | 103.37 | 17.099 | 2012-11-04 23:30 | 13.047 | 30.1386 | 17.702 | 73.2314 | -73.1478 | 3562.2314 | 41.7686
2012-11-04 | 23:45 | 2012-11-04 23:45 | 103.615 | 17.083 | 2012-11-04 23:45 | 13.046 | 30.1363 | 17.261 | 73.4787 | -73.3951 | 3562.4787 | 41.5213
2012-11-05 | 0:00 | 2012-11-05 | 100.889 | 17.073 | 2012-11-05 | 13.05 | 30.1455 | 16.557 | 70.7435 | -70.6599 | 3559.7435 | 44.2565
2012-11-05 | 0:15 | 2012-11-05 00:15 | 103.195 | 17.07 | 2012-11-05 00:15 | 13.049 | 30.1432 | 15.41 | 73.0518 | -72.9682 | 3562.0518 | 41.9482
2012-11-05 | 0:30 | 2012-11-05 00:30 | 103.758 | 17.063 | 2012-11-05 00:30 | 13.048 | 30.1409 | 14.685 | 73.6171 | -73.5335 | 3562.6171 | 41.3829
2012-11-05 | 0:45 | 2012-11-05 00:45 | 104.023 | 17.053 | 2012-11-05 00:45 | 13.048 | 30.1409 | 14.139 | 73.8821 | -73.7985 | 3562.8821 | 41.1179
2012-11-05 | 1:00 | 2012-11-05 01:00 | 104.223 | 17.047 | 2012-11-05 01:00 | 13.049 | 30.1432 | 13.579 | 74.0798 | -73.9962 | 3563.0798 | 40.9202
2012-11-05 | 1:15 | 2012-11-05 01:15 | 104.397 | 17.038 | 2012-11-05 01:15 | 13.049 | 30.1432 | 13.281 | 74.2538 | -74.1702 | 3563.2538 | 40.7462
2012-11-05 | 1:30 | 2012-11-05 01:30 | 104.545 | 17.029 | 2012-11-05 01:30 | 13.049 | 30.1432 | 12.833 | 74.4018 | -74.3182 | 3563.4018 | 40.5982
2012-11-05 | 1:45 | 2012-11-05 01:45 | 104.676 | 17.02 | 2012-11-05 01:45 | 13.047 | 30.1386 | 12.124 | 74.5374 | -74.4538 | 3563.5374 | 40.4626
2012-11-05 | 2:00 | 2012-11-05 02:00 | 104.803 | 17.012 | 2012-11-05 02:00 | 13.049 | 30.1432 | 11.307 | 74.6598 | -74.5762 | 3563.6598 | 40.3402
2012-11-05 | 2:15 | 2012-11-05 02:15 | 103.47 | 17.014 | 2012-11-05 02:15 | 13.046 | 30.1363 | 10.925 | 73.3337 | -73.2501 | 3562.3337 | 41.6663
2012-11-05 | 2:30 | 2012-11-05 02:30 | 104.523 | 17.012 | 2012-11-05 02:30 | 13.044 | 30.1316 | 11.038 | 74.3914 | -74.3077 | 3563.3914 | 40.6086
2012-11-05 | 2:45 | 2012-11-05 02:45 | 104.777 | 17.008 | 2012-11-05 02:45 | 13.045 | 30.134 | 11.66 | 74.6431 | -74.5594 | 3563.6431 | 40.3569
2012-11-05 | 3:00 | 2012-11-05 03:00 | 104.943 | 17.003 | 2012-11-05 03:00 | 13.043 | 30.1293 | 12.363 | 74.8137 | -74.7301 | 3563.8137 | 40.1863
2012-11-05 | 3:15 | 2012-11-05 03:15 | 105.081 | 16.996 | 2012-11-05 03:15 | 13.044 | 30.1316 | 12.206 | 74.9494 | -74.8657 | 3563.9494 | 40.0506
2012-11-05 | 3:30 | 2012-11-05 03:30 | 105.199 | 16.992 | 2012-11-05 03:30 | 13.042 | 30.127 | 11.61 | 75.072 | -74.9884 | 3564.072 | 39.928
2012-11-05 | 3:45 | 2012-11-05 03:45 | 105.313 | 16.987 | 2012-11-05 03:45 | 13.039 | 30.1201 | 11.03 | 75.1929 | -75.1093 | 3564.1929 | 39.8071
2012-11-05 | 4:00 | 2012-11-05 04:00 | 105.417 | 16.983 | 2012-11-05 04:00 | 13.04 | 30.1224 | 10.736 | 75.2946 | -75.211 | 3564.2946 | 39.7054
2012-11-05 | 4:15 | 2012-11-05 04:15 | 105.515 | 16.979 | 2012-11-05 04:15 | 13.039 | 30.1201 | 10.696 | 75.3949 | -75.3113 | 3564.3949 | 39.6051
2012-11-05 | 4:30 | 2012-11-05 04:30 | 105.613 | 16.975 | 2012-11-05 04:30 | 13.039 | 30.1201 | 11.048 | 75.4929 | -75.4093 | 3564.4929 | 39.5071
2012-11-05 | 4:45 | 2012-11-05 04:45 | 99.3937 | 16.965 | 2012-11-05 04:45 | 13.041 | 30.1247 | 11.786 | 69.269 | -69.1854 | 3558.269 | 45.731
2012-11-05 | 5:00 | 2012-11-05 05:00 | 105.039 | 16.977 | 2012-11-05 05:00 | 13.04 | 30.1224 | 12.475 | 74.9166 | -74.833 | 3563.9166 | 40.0834
2012-11-05 | 5:15 | 2012-11-05 05:15 | 105.429 | 16.977 | 2012-11-05 05:15 | 13.042 | 30.127 | 12.915 | 75.302 | -75.2184 | 3564.302 | 39.698
2012-11-05 | 5:30 | 2012-11-05 05:30 | 105.632 | 16.975 | 2012-11-05 05:30 | 13.045 | 30.134 | 13.075 | 75.4981 | -75.4144 | 3564.4981 | 39.5019
2012-11-05 | 5:45 | 2012-11-05 05:45 | 105.779 | 16.972 | 2012-11-05 05:45 | 13.043 | 30.1293 | 12.888 | 75.6497 | -75.5661 | 3564.6497 | 39.3503
2012-11-05 | 6:00 | 2012-11-05 06:00 | 105.898 | 16.968 | 2012-11-05 06:00 | 13.044 | 30.1316 | 12.483 | 75.7664 | -75.6827 | 3564.7664 | 39.2336
2012-11-05 | 6:15 | 2012-11-05 06:15 | 100.086 | 16.962 | 2012-11-05 06:15 | 13.045 | 30.134 | 12.057 | 69.952 | -69.8684 | 3558.952 | 45.048
2012-11-05 | 6:30 | 2012-11-05 06:30 | 86.7402 | 16.968 | 2012-11-05 06:30 | 13.047 | 30.1386 | 11.84 | 56.6016 | -56.518 | 3545.6016 | 58.3984
2012-11-05 | 6:45 | 2012-11-05 06:45 | 104.759 | 16.989 | 2012-11-05 06:45 | 13.048 | 30.1409 | 11.688 | 74.6181 | -74.5345 | 3563.6181 | 40.3819
2012-11-05 | 7:00 | 2012-11-05 07:00 | 93.9622 | 17.015 | 2012-11-05 07:00 | 13.048 | 30.1409 | 11.595 | 63.8213 | -63.7377 | 3552.8213 | 51.1787
2012-11-05 | 7:15 | 2012-11-05 07:15 | 102.831 | 17.072 | 2012-11-05 07:15 | 13.051 | 30.1478 | 11.838 | 72.6832 | -72.5996 | 3561.6832 | 42.3168
2012-11-05 | 7:30 | 2012-11-05 07:30 | 104.446 | 17.072 | 2012-11-05 07:30 | 13.051 | 30.1478 | 12.47 | 74.2982 | -74.2146 | 3563.2982 | 40.7018
2012-11-05 | 7:45 | 2012-11-05 07:45 | 104.968 | 17.065 | 2012-11-05 07:45 | 13.056 | 30.1594 | 17.043 | 74.8086 | -74.725 | 3563.8086 | 40.1914
2012-11-05 | 8:00 | 2012-11-05 08:00 | 91.6166 | 17.053 | 2012-11-05 08:00 | 13.055 | 30.1571 | 22.711 | 61.4596 | -61.3759 | 3550.4596 | 53.5404
2012-11-05 | 8:15 | 2012-11-05 08:15 | 104.558 | 17.053 | 2012-11-05 08:15 | 13.056 | 30.1594 | 27.544 | 74.3986 | -74.315 | 3563.3986 | 40.6014
2012-11-05 | 8:30 | 2012-11-05 08:30 | 97.9605 | 17.07 | 2012-11-05 08:30 | 13.057 | 30.1617 | 32.387 | 67.7988 | -67.7152 | 3556.7988 | 47.2012
2012-11-05 | 8:45 | 2012-11-05 08:45 | 62.0676 | 17.135 | 2012-11-05 08:45 | 13.061 | 30.1709 | 35.114 | 31.8967 | -31.8131 | 3520.8967 | 83.1033
2012-11-05 | 9:00 | 2012-11-05 09:00 | 90.5315 | 17.226 | 2012-11-05 09:00 | 13.058 | 30.164 | 36.199 | 60.3675 | -60.2839 | 3549.3675 | 54.6325
2012-11-05 | 9:15 | 2012-11-05 09:15 | 98.8973 | 17.259 | 2012-11-05 09:15 | 13.059 | 30.1663 | 36.862 | 68.731 | -68.6474 | 3557.731 | 46.269
2012-11-05 | 9:30 | 2012-11-05 09:30 | 100.916 | 17.245 | 2012-11-05 09:30 | 13.057 | 30.1617 | 37.121 | 70.7543 | -70.6707 | 3559.7543 | 44.2457
2012-11-05 | 9:45 | 2012-11-05 09:45 | 102.059 | 17.221 | 2012-11-05 09:45 | 13.058 | 30.164 | 36.703 | 71.895 | -71.8114 | 3560.895 | 43.105
2012-11-05 | 10:00 | 2012-11-05 10:00 | 101.584 | 17.199 | 2012-11-05 10:00 | 13.058 | 30.164 | 36.857 | 71.42 | -71.3364 | 3560.42 | 43.58
2012-11-05 | 10:15 | 2012-11-05 10:15 | 102.756 | 17.178 | 2012-11-05 10:15 | 13.056 | 30.1594 | 36.304 | 72.5966 | -72.513 | 3561.5966 | 42.4034
2012-11-05 | 10:30 | 2012-11-05 10:30 | 103.397 | 17.159 | 2012-11-05 10:30 | 13.059 | 30.1663 | 35.089 | 73.2307 | -73.1471 | 3562.2307 | 41.7693
2012-11-05 | 10:45 | 2012-11-05 10:45 | 102.072 | 17.148 | 2012-11-05 10:45 | 13.057 | 30.1617 | 33.965 | 71.9103 | -71.8267 | 3560.9103 | 43.0897
2012-11-05 | 11:00 | 2012-11-05 11:00 | 103.498 | 17.134 | 2012-11-05 11:00 | 13.057 | 30.1617 | 33.646 | 73.3363 | -73.2527 | 3562.3363 | 41.6637
2012-11-05 | 11:15 | 2012-11-05 11:15 | 104.041 | 17.117 | 2012-11-05 11:15 | 13.053 | 30.1524 | 33.309 | 73.8886 | -73.8049 | 3562.8886 | 41.1114
2012-11-05 | 11:30 | 2012-11-05 11:30 | 104.379 | 17.102 | 2012-11-05 11:30 | 13.053 | 30.1524 | 33.099 | 74.2266 | -74.143 | 3563.2266 | 40.7734
2012-11-05 | 11:45 | 2012-11-05 11:45 | 96.8951 | 17.077 | 2012-11-05 11:45 | 13.051 | 30.1478 | 32.308 | 66.7473 | -66.6637 | 3555.7473 | 48.2527
2012-11-05 | 12:00 | 2012-11-05 12:00 | 103.915 | 17.084 | 2012-11-05 12:00 | 13.047 | 30.1386 | 31.508 | 73.7764 | -73.6928 | 3562.7764 | 41.2236
2012-11-05 | 12:15 | 2012-11-05 12:15 | 104.599 | 17.076 | 2012-11-05 12:15 | 13.043 | 30.1293 | 30.424 | 74.4697 | -74.3861 | 3563.4697 | 40.5303
2012-11-05 | 12:30 | 2012-11-05 12:30 | 104.873 | 17.067 | 2012-11-05 12:30 | 13.042 | 30.127 | 29.206 | 74.746 | -74.6624 | 3563.746 | 40.254
2012-11-05 | 12:45 | 2012-11-05 12:45 | 105.078 | 17.056 | 2012-11-05 12:45 | 13.041 | 30.1247 | 28.12 | 74.9533 | -74.8697 | 3563.9533 | 40.0467
2012-11-05 | 13:00 | 2012-11-05 13:00 | 103.494 | 17.052 | 2012-11-05 13:00 | 13.041 | 30.1247 | 27.294 | 73.3693 | -73.2857 | 3562.3693 | 41.6307
2012-11-05 | 13:15 | 2012-11-05 13:15 | 104.859 | 17.049 | 2012-11-05 13:15 | 13.04 | 30.1224 | 27.143 | 74.7366 | -74.653 | 3563.7366 | 40.2634
2012-11-05 | 13:30 | 2012-11-05 13:30 | 105.166 | 17.041 | 2012-11-05 13:30 | 13.038 | 30.1178 | 26.986 | 75.0482 | -74.9646 | 3564.0482 | 39.9518
2012-11-05 | 13:45 | 2012-11-05 13:45 | 105.366 | 17.032 | 2012-11-05 13:45 | 13.034 | 30.1085 | 27.232 | 75.2575 | -75.1738 | 3564.2575 | 39.7425
2012-11-05 | 14:00 | 2012-11-05 14:00 | 98.8744 | 17.018 | 2012-11-05 14:00 | 13.03 | 30.0993 | 27.521 | 68.7751 | -68.6915 | 3557.7751 | 46.2249
2012-11-05 | 14:15 | 2012-11-05 14:15 | 104.915 | 17.029 | 2012-11-05 14:15 | 13.026 | 30.0901 | 27.695 | 74.8249 | -74.7413 | 3563.8249 | 40.1751
2012-11-05 | 14:30 | 2012-11-05 14:30 | 105.355 | 17.026 | 2012-11-05 14:30 | 13.029 | 30.097 | 27.525 | 75.258 | -75.1744 | 3564.258 | 39.742
2012-11-05 | 14:45 | 2012-11-05 14:45 | 105.579 | 17.018 | 2012-11-05 14:45 | 13.028 | 30.0947 | 27.346 | 75.4843 | -75.4007 | 3564.4843 | 39.5157
2012-11-05 | 15:00 | 2012-11-05 15:00 | 105.751 | 17.011 | 2012-11-05 15:00 | 13.028 | 30.0947 | 27.738 | 75.6563 | -75.5727 | 3564.6563 | 39.3437
2012-11-05 | 15:15 | 2012-11-05 15:15 | 105.885 | 17.004 | 2012-11-05 15:15 | 13.03 | 30.0993 | 27.635 | 75.7857 | -75.7021 | 3564.7857 | 39.2143
2012-11-05 | 15:30 | 2012-11-05 15:30 | 103.72 | 17.003 | 2012-11-05 15:30 | 13.028 | 30.0947 | 27.453 | 73.6253 | -73.5417 | 3562.6253 | 41.3747
2012-11-05 | 15:45 | 2012-11-05 15:45 | 105.48 | 17.005 | 2012-11-05 15:45 | 13.027 | 30.0924 | 27.416 | 75.3876 | -75.304 | 3564.3876 | 39.6124
2012-11-05 | 16:00 | 2012-11-05 16:00 | 105.807 | 17.002 | 2012-11-05 16:00 | 13.027 | 30.0924 | 27.104 | 75.7146 | -75.631 | 3564.7146 | 39.2854
2012-11-05 | 16:15 | 2012-11-05 16:15 | 105.987 | 16.997 | 2012-11-05 16:15 | 13.026 | 30.0901 | 26.9 | 75.8969 | -75.8133 | 3564.8969 | 39.1031
2012-11-05 | 16:30 | 2012-11-05 16:30 | 106.12 | 16.992 | 2012-11-05 16:30 | 13.028 | 30.0947 | 26.641 | 76.0253 | -75.9417 | 3565.0253 | 38.9747
2012-11-05 | 16:45 | 2012-11-05 16:45 | 106.229 | 16.985 | 2012-11-05 16:45 | 13.026 | 30.0901 | 26.1 | 76.1389 | -76.0553 | 3565.1389 | 38.8611
2012-11-05 | 17:00 | 2012-11-05 17:00 | 106.325 | 16.98 | 2012-11-05 17:00 | 13.024 | 30.0854 | 25.537 | 76.2396 | -76.1559 | 3565.2396 | 38.7604
2012-11-05 | 17:15 | 2012-11-05 17:15 | 105.482 | 16.985 | 2012-11-05 17:15 | 13.027 | 30.0924 | 24.979 | 75.3896 | -75.306 | 3564.3896 | 39.6104
2012-11-05 | 17:30 | 2012-11-05 17:30 | 73.9417 | 16.971 | 2012-11-05 17:30 | 13.026 | 30.0901 | 24.152 | 43.8516 | -43.768 | 3532.8516 | 71.1484
2012-11-05 | 17:45 | 2012-11-05 17:45 | 89.2871 | 17.06 | 2012-11-05 17:45 | 13.027 | 30.0924 | 23.194 | 59.1947 | -59.1111 | 3548.1947 | 55.8053
2012-11-05 | 18:00 | 2012-11-05 18:00 | 86.0901 | 17.148 | 2012-11-05 18:00 | 13.03 | 30.0993 | 21.765 | 55.9908 | -55.9072 | 3544.9908 | 59.0092
2012-11-05 | 18:15 | 2012-11-05 18:15 | 100.077 | 17.204 | 2012-11-05 18:15 | 13.03 | 30.0993 | 20.417 | 69.9777 | -69.8941 | 3558.9777 | 45.0223
2012-11-05 | 18:30 | 2012-11-05 18:30 | 102.094 | 17.201 | 2012-11-05 18:30 | 13.031 | 30.1016 | 19.414 | 71.9924 | -71.9088 | 3560.9924 | 43.0076
2012-11-05 | 18:45 | 2012-11-05 18:45 | 101.767 | 17.192 | 2012-11-05 18:45 | 13.029 | 30.097 | 18.583 | 71.67 | -71.5864 | 3560.67 | 43.33
2012-11-05 | 19:00 | 2012-11-05 19:00 | 103.105 | 17.169 | 2012-11-05 19:00 | 13.034 | 30.1085 | 17.477 | 72.9965 | -72.9128 | 3561.9965 | 42.0035
2012-11-05 | 19:15 | 2012-11-05 19:15 | 102.337 | 17.163 | 2012-11-05 19:15 | 13.033 | 30.1062 | 16.189 | 72.2308 | -72.1472 | 3561.2308 | 42.7692
2012-11-05 | 19:30 | 2012-11-05 19:30 | 103.661 | 17.149 | 2012-11-05 19:30 | 13.034 | 30.1085 | 14.796 | 73.5525 | -73.4688 | 3562.5525 | 41.4475
2012-11-05 | 19:45 | 2012-11-05 19:45 | 102.273 | 17.146 | 2012-11-05 19:45 | 13.035 | 30.1109 | 13.637 | 72.1621 | -72.0785 | 3561.1622 | 42.8378
2012-11-05 | 20:00 | 2012-11-05 20:00 | 103.785 | 17.135 | 2012-11-05 20:00 | 13.033 | 30.1062 | 13.131 | 73.6788 | -73.5952 | 3562.6788 | 41.3212
2012-11-05 | 20:15 | 2012-11-05 20:15 | 104.362 | 17.117 | 2012-11-05 20:15 | 13.035 | 30.1109 | 12.947 | 74.2511 | -74.1675 | 3563.2512 | 40.7488
2012-11-05 | 20:30 | 2012-11-05 20:30 | 104.695 | 17.106 | 2012-11-05 20:30 | 13.036 | 30.1132 | 12.721 | 74.5818 | -74.4982 | 3563.5818 | 40.4182
2012-11-05 | 20:45 | 2012-11-05 20:45 | 102.638 | 17.095 | 2012-11-05 20:45 | 13.035 | 30.1109 | 12.373 | 72.5272 | -72.4435 | 3561.5271 | 42.4729
2012-11-05 | 21:00 | 2012-11-05 21:00 | 104.435 | 17.091 | 2012-11-05 21:00 | 13.037 | 30.1155 | 12.023 | 74.3195 | -74.2359 | 3563.3195 | 40.6805
2012-11-05 | 21:15 | 2012-11-05 21:15 | 104.893 | 17.079 | 2012-11-05 21:15 | 13.037 | 30.1155 | 11.789 | 74.7775 | -74.6939 | 3563.7775 | 40.2225
2012-11-05 | 21:30 | 2012-11-05 21:30 | 105.156 | 17.07 | 2012-11-05 21:30 | 13.038 | 30.1178 | 11.534 | 75.0382 | -74.9546 | 3564.0382 | 39.9618
2012-11-05 | 21:45 | 2012-11-05 21:45 | 102.515 | 17.06 | 2012-11-05 21:45 | 13.04 | 30.1224 | 11.184 | 72.3926 | -72.309 | 3561.3926 | 42.6074
2012-11-05 | 22:00 | 2012-11-05 22:00 | 104.887 | 17.059 | 2012-11-05 22:00 | 13.039 | 30.1201 | 10.928 | 74.7669 | -74.6833 | 3563.7669 | 40.2331
2012-11-05 | 22:15 | 2012-11-05 22:15 | 105.284 | 17.05 | 2012-11-05 22:15 | 13.039 | 30.1201 | 10.77 | 75.1639 | -75.0803 | 3564.1639 | 39.8361
2012-11-05 | 22:30 | 2012-11-05 22:30 | 105.522 | 17.042 | 2012-11-05 22:30 | 13.042 | 30.127 | 10.55 | 75.395 | -75.3114 | 3564.395 | 39.605
2012-11-05 | 22:45 | 2012-11-05 22:45 | 105.708 | 17.034 | 2012-11-05 22:45 | 13.042 | 30.127 | 10.506 | 75.581 | -75.4974 | 3564.581 | 39.419
2012-11-05 | 23:00 | 2012-11-05 23:00 | 105.861 | 17.024 | 2012-11-05 23:00 | 13.039 | 30.1201 | 10.477 | 75.7409 | -75.6573 | 3564.7409 | 39.2591
2012-11-05 | 23:15 | 2012-11-05 23:15 | 105.985 | 17.017 | 2012-11-05 23:15 | 13.042 | 30.127 | 10.356 | 75.858 | -75.7744 | 3564.858 | 39.142
2012-11-05 | 23:30 | 2012-11-05 23:30 | 99.975 | 17 | 2012-11-05 23:30 | 13.043 | 30.1293 | 10.316 | 69.8457 | -69.7621 | 3558.8457 | 45.1543
2012-11-05 | 23:45 | 2012-11-05 23:45 | 105.429 | 17.011 | 2012-11-05 23:45 | 13.038 | 30.1178 | 10.395 | 75.3112 | -75.2276 | 3564.3112 | 39.6888
2012-11-06 | 0:00 | 2012-11-06 | 105.856 | 17.007 | 2012-11-06 | 13.039 | 30.1201 | 10.469 | 75.7359 | -75.6523 | 3564.7359 | 39.2641
2012-11-06 | 0:15 | 2012-11-06 00:15 | 106.056 | 17.001 | 2012-11-06 00:15 | 13.042 | 30.127 | 10.572 | 75.929 | -75.8454 | 3564.929 | 39.071
2012-11-06 | 0:30 | 2012-11-06 00:30 | 106.197 | 16.997 | 2012-11-06 00:30 | 13.041 | 30.1247 | 10.617 | 76.0723 | -75.9887 | 3565.0723 | 38.9277
2012-11-06 | 0:45 | 2012-11-06 00:45 | 106.305 | 16.991 | 2012-11-06 00:45 | 13.04 | 30.1224 | 10.46 | 76.1826 | -76.099 | 3565.1826 | 38.8174
2012-11-06 | 1:00 | 2012-11-06 01:00 | 106.399 | 16.985 | 2012-11-06 01:00 | 13.036 | 30.1132 | 10.37 | 76.2858 | -76.2022 | 3565.2858 | 38.7142
2012-11-06 | 1:15 | 2012-11-06 01:15 | 106.482 | 16.979 | 2012-11-06 01:15 | 13.039 | 30.1201 | 10.319 | 76.3619 | -76.2783 | 3565.3619 | 38.6381
2012-11-06 | 1:30 | 2012-11-06 01:30 | 106.555 | 16.974 | 2012-11-06 01:30 | 13.037 | 30.1155 | 10.339 | 76.4395 | -76.3559 | 3565.4395 | 38.5605
2012-11-06 | 1:45 | 2012-11-06 01:45 | 104.078 | 16.978 | 2012-11-06 01:45 | 13.04 | 30.1224 | 10.296 | 73.9556 | -73.872 | 3562.9556 | 41.0444
2012-11-06 | 2:00 | 2012-11-06 02:00 | 105.881 | 16.984 | 2012-11-06 02:00 | 13.035 | 30.1109 | 10.287 | 75.7702 | -75.6865 | 3564.7701 | 39.2299
2012-11-06 | 2:15 | 2012-11-06 02:15 | 106.234 | 16.984 | 2012-11-06 02:15 | 13.035 | 30.1109 | 10.416 | 76.1231 | -76.0395 | 3565.1231 | 38.8769
2012-11-06 | 2:30 | 2012-11-06 02:30 | 106.398 | 16.982 | 2012-11-06 02:30 | 13.034 | 30.1085 | 10.614 | 76.2895 | -76.2058 | 3565.2895 | 38.7105
2012-11-06 | 2:45 | 2012-11-06 02:45 | 106.515 | 16.978 | 2012-11-06 02:45 | 13.035 | 30.1109 | 10.64 | 76.4042 | -76.3205 | 3565.4041 | 38.5959
2012-11-06 | 3:00 | 2012-11-06 03:00 | 106.607 | 16.974 | 2012-11-06 03:00 | 13.034 | 30.1085 | 10.645 | 76.4985 | -76.4148 | 3565.4985 | 38.5015
2012-11-06 | 3:15 | 2012-11-06 03:15 | 106.685 | 16.967 | 2012-11-06 03:15 | 13.033 | 30.1062 | 10.526 | 76.5788 | -76.4952 | 3565.5788 | 38.4212
2012-11-06 | 3:30 | 2012-11-06 03:30 | 106.753 | 16.963 | 2012-11-06 03:30 | 13.033 | 30.1062 | 10.462 | 76.6468 | -76.5632 | 3565.6468 | 38.3532
2012-11-06 | 3:45 | 2012-11-06 03:45 | 106.816 | 16.958 | 2012-11-06 03:45 | 13.029 | 30.097 | 10.596 | 76.719 | -76.6354 | 3565.719 | 38.281
2012-11-06 | 4:00 | 2012-11-06 04:00 | 106.878 | 16.954 | 2012-11-06 04:00 | 13.032 | 30.1039 | 10.531 | 76.7741 | -76.6905 | 3565.7741 | 38.2259
2012-11-06 | 4:15 | 2012-11-06 04:15 | 106.933 | 16.952 | 2012-11-06 04:15 | 13.031 | 30.1016 | 10.582 | 76.8314 | -76.7478 | 3565.8314 | 38.1686
2012-11-06 | 4:30 | 2012-11-06 04:30 | 105.878 | 16.955 | 2012-11-06 04:30 | 13.031 | 30.1016 | 10.659 | 75.7764 | -75.6928 | 3564.7764 | 39.2236
2012-11-06 | 4:45 | 2012-11-06 04:45 | 106.534 | 16.958 | 2012-11-06 04:45 | 13.031 | 30.1016 | 10.625 | 76.4324 | -76.3488 | 3565.4324 | 38.5676
2012-11-06 | 5:00 | 2012-11-06 05:00 | 106.723 | 16.958 | 2012-11-06 05:00 | 13.031 | 30.1016 | 10.393 | 76.6214 | -76.5378 | 3565.6214 | 38.3786
2012-11-06 | 5:15 | 2012-11-06 05:15 | 106.838 | 16.955 | 2012-11-06 05:15 | 13.033 | 30.1062 | 10.171 | 76.7318 | -76.6482 | 3565.7318 | 38.2682
2012-11-06 | 5:30 | 2012-11-06 05:30 | 106.929 | 16.955 | 2012-11-06 05:30 | 13.033 | 30.1062 | 9.936 | 76.8228 | -76.7392 | 3565.8228 | 38.1772
2012-11-06 | 5:45 | 2012-11-06 05:45 | 107.01 | 16.952 | 2012-11-06 05:45 | 13.033 | 30.1062 | 9.782 | 76.9038 | -76.8202 | 3565.9038 | 38.0962
2012-11-06 | 6:00 | 2012-11-06 06:00 | 105.904 | 16.956 | 2012-11-06 06:00 | 13.033 | 30.1062 | 9.721 | 75.7978 | -75.7142 | 3564.7978 | 39.2022
2012-11-06 | 6:15 | 2012-11-06 06:15 | 106.633 | 16.958 | 2012-11-06 06:15 | 13.035 | 30.1109 | 9.647 | 76.5221 | -76.4385 | 3565.5221 | 38.4779
2012-11-06 | 6:30 | 2012-11-06 06:30 | 106.832 | 16.957 | 2012-11-06 06:30 | 13.038 | 30.1178 | 9.706 | 76.7142 | -76.6306 | 3565.7142 | 38.2858
2012-11-06 | 6:45 | 2012-11-06 06:45 | 106.956 | 16.954 | 2012-11-06 06:45 | 13.038 | 30.1178 | 9.77 | 76.8382 | -76.7546 | 3565.8382 | 38.1618
2012-11-06 | 7:00 | 2012-11-06 07:00 | 107.052 | 16.952 | 2012-11-06 07:00 | 13.038 | 30.1178 | 9.918 | 76.9342 | -76.8506 | 3565.9342 | 38.0658
2012-11-06 | 7:15 | 2012-11-06 07:15 | 107.137 | 16.948 | 2012-11-06 07:15 | 13.042 | 30.127 | 10.015 | 77.01 | -76.9264 | 3566.01 | 37.99
2012-11-06 | 7:30 | 2012-11-06 07:30 | 107.211 | 16.944 | 2012-11-06 07:30 | 13.044 | 30.1316 | 10.248 | 77.0794 | -76.9957 | 3566.0794 | 37.9206
2012-11-06 | 7:45 | 2012-11-06 07:45 | 107.278 | 16.94 | 2012-11-06 07:45 | 13.05 | 30.1455 | 14.344 | 77.1325 | -77.0489 | 3566.1325 | 37.8675
2012-11-06 | 8:00 | 2012-11-06 08:00 | 107.338 | 16.937 | 2012-11-06 08:00 | 13.047 | 30.1386 | 20.832 | 77.1994 | -77.1158 | 3566.1994 | 37.8006
2012-11-06 | 8:15 | 2012-11-06 08:15 | 107.395 | 16.935 | 2012-11-06 08:15 | 13.045 | 30.134 | 26.431 | 77.261 | -77.1774 | 3566.2611 | 37.7389
2012-11-06 | 8:30 | 2012-11-06 08:30 | 105.776 | 16.944 | 2012-11-06 08:30 | 13.048 | 30.1409 | 31.112 | 75.6351 | -75.5515 | 3564.6351 | 39.3649
2012-11-06 | 8:45 | 2012-11-06 08:45 | 106.796 | 16.95 | 2012-11-06 08:45 | 13.046 | 30.1363 | 35.918 | 76.6597 | -76.5761 | 3565.6597 | 38.3403
2012-11-06 | 9:00 | 2012-11-06 09:00 | 107.04 | 16.949 | 2012-11-06 09:00 | 13.047 | 30.1386 | 38.403 | 76.9014 | -76.8178 | 3565.9014 | 38.0986
2012-11-06 | 9:15 | 2012-11-06 09:15 | 107.182 | 16.949 | 2012-11-06 09:15 | 13.049 | 30.1432 | 40.707 | 77.0388 | -76.9552 | 3566.0388 | 37.9612
2012-11-06 | 9:30 | 2012-11-06 09:30 | 104.304 | 16.954 | 2012-11-06 09:30 | 13.046 | 30.1363 | 42.445 | 74.1677 | -74.0841 | 3563.1677 | 40.8323
2012-11-06 | 9:45 | 2012-11-06 09:45 | 106.754 | 16.959 | 2012-11-06 09:45 | 13.048 | 30.1409 | 42.463 | 76.6131 | -76.5295 | 3565.6131 | 38.3869
2012-11-06 | 10:00 | 2012-11-06 10:00 | 107.04 | 16.958 | 2012-11-06 10:00 | 13.047 | 30.1386 | 42.064 | 76.9014 | -76.8178 | 3565.9014 | 38.0986
2012-11-06 | 10:15 | 2012-11-06 10:15 | 107.193 | 16.954 | 2012-11-06 10:15 | 13.048 | 30.1409 | 41.138 | 77.0521 | -76.9685 | 3566.0521 | 37.9479
2012-11-06 | 10:30 | 2012-11-06 10:30 | 107.302 | 16.955 | 2012-11-06 10:30 | 13.046 | 30.1363 | 40.046 | 77.1657 | -77.0821 | 3566.1657 | 37.8343
2012-11-06 | 10:45 | 2012-11-06 10:45 | 68.0322 | 16.99 | 2012-11-06 10:45 | 13.047 | 30.1386 | 39.614 | 37.8936 | -37.81 | 3526.8936 | 77.1064
2012-11-06 | 11:00 | 2012-11-06 11:00 | 57.3198 | 17.163 | 2012-11-06 11:00 | 13.046 | 30.1363 | 39.073 | 27.1835 | -27.0999 | 3516.1835 | 87.8165
2012-11-06 | 11:15 | 2012-11-06 11:15 | 52.6746 | 17.312 | 2012-11-06 11:15 | 13.043 | 30.1293 | 38.789 | 22.5453 | -22.4616 | 3511.5453 | 92.4547
Formulas:
Date + Time = [Date]+[Time]

## GR-1 Manual Measurements
Date + Time | Manual Depth to Water Measurement, feet below TOC (Feet) | Depth Transducer was Set (Feet) | Manual Measurement, Feet Above Transducer | Manual Measurement, Water Level Elevation | Land Surface Elevation (ft) Estimate from Google Earth | Manual Measurement, Depth To Water (Feet Below Top of Casing)
2012-09-21 13:15 | 67 | 115 | 48 | 3537 | 3604 | 67

## Well B Pump Tests
Well B Aquifer Testing
Event | Date + Time Start |  | Date + Time Stop
12 hour Step Test | 2012-10-16 09:17 | 2012-10-16 09:17 | 2012-10-16 21:19 | 2012-10-16 21:19 | 0 | 140
72 hour Constant Rate Test | 2012-10-22 12:00 | 2012-10-22 12:00 | 2012-10-25 12:00 | 2012-10-25 12:00 | 0 | 140

## Sheet1
2012-09-22 02:30 | Transducer | No | 46.4039
2012-09-23 02:30 | Transducer | No | 114.9262
2012-09-24 02:30 | Transducer | No | 49.7707
2012-09-25 02:30 | Transducer | No | 51.8845
2012-09-26 02:30 | Transducer | No | 40.7214
2012-09-27 02:30 | Transducer | No | 47.8628
2012-09-28 02:30 | Transducer | No | 56.4433
2012-09-29 02:30 | Transducer | No | 53.961
2012-09-30 02:30 | Transducer | No | 46.585
2012-10-01 02:30 | Transducer | No | 41.5674
2012-10-02 02:30 | Transducer | No | 40.5562
2012-10-03 02:30 | Transducer | No | 61.7971
2012-10-04 02:30 | Transducer | No | 43.6218
2012-10-05 02:30 | Transducer | No | 48.4825
2012-10-06 02:30 | Transducer | No | 60.0207
2012-10-07 02:30 | Transducer | No | 49.7586
2012-10-08 02:30 | Transducer | No | 40.4595
2012-10-09 02:30 | Transducer | No | 40.4393
2012-10-10 02:30 | Transducer | No | 48.3858
2012-10-11 02:30 | Transducer | No | 45.9364
2012-10-12 02:30 | Transducer | No | 46.0686
2012-10-13 02:30 | Transducer | No | 38.8575
2012-10-14 02:30 | Transducer | No | 39.3691
2012-10-15 02:30 | Transducer | No | 40.167
2012-10-16 02:30 | Transducer | No | 52.4477
2012-10-17 02:30 | Transducer | No | 57.9245
2012-10-18 02:30 | Transducer | No | 56.1519
2012-10-19 02:30 | Transducer | No | 41.4225
2012-10-20 02:30 | Transducer | No | 54.7865
2012-10-21 02:30 | Transducer | No | 74.4527
2012-10-22 02:30 | Transducer | No | 42.6633
2012-10-23 02:30 | Transducer | No | 47.4874
2012-10-24 02:30 | Transducer | No | 39.0921
2012-10-25 02:30 | Transducer | No | 55.3144
2012-10-26 02:30 | Transducer | No | 38.3098
2012-10-27 02:30 | Transducer | No | 37.8726
2012-10-28 02:30 | Transducer | No | 48.392
2012-10-29 02:30 | Transducer | No | 47.1412
2012-10-30 02:30 | Transducer | No | 71.3861
2012-10-31 02:30 | Transducer | No | 49.4143
2012-11-01 02:30 | Transducer | No | 47.734
2012-11-02 02:30 | Transducer | No | 42.1344
2012-11-03 02:30 | Transducer | No | 37.8661
2012-11-04 02:30 | Transducer | No | 55.7691
2012-11-05 02:30 | Transducer | No | 40.6086
2012-11-06 02:30 | Transducer | No | 38.7105