## RM-1 data
Serial_number:
1020897
Project ID:
Tierra Del Sol - Maupin
Location:
RW-1
Level
UNIT: ft
Offset: 0.000000 ft
Altitude: 0.000000 ft
Density: 1.000000 kg/L
Temperature
UNIT: Deg C
Date | Time | Date + Time | Temperature compensated Levelogger pressure reading (feet) | Levelogger Pressure Reading (Feet) Corrected for Reference Value | TEMPERATURE (°C) | Date + Time | Barometric pressure (psi) | Barometric pressure (feet water) | Barologger TEMPERATURE (°C) | Barometric-Corrected Pressure (Feet Water) | Drawdown (Feet) | Water Level Elevation | Depth to Water (Feet Below Top of Casing)
2012-09-06 | 18:45 | 2012-09-06 18:45 | 26.0965 | 57.2665 | 16.814 | 2012-09-06 18:45 | 12.977 | 29.9769 | 28.431 | 27.2896 | 0 | 3527.2896 | 22.7104 | -1.8739
2012-09-06 | 19:00 | 2012-09-06 19:00 | 26.3212 | 57.4912 | 16.802 | 2012-09-06 19:00 | 12.979 | 29.9815 | 27.005 | 27.5097 | -0.22008 | 3527.5097 | 22.4903
2012-09-06 | 19:15 | 2012-09-06 19:15 | 26.428 | 57.598 | 16.784 | 2012-09-06 19:15 | 12.979 | 29.9815 | 25.317 | 27.6165 | -0.32688 | 3527.6165 | 22.3835
2012-09-06 | 19:30 | 2012-09-06 19:30 | 26.4924 | 57.6624 | 16.78 | 2012-09-06 19:30 | 12.984 | 29.993 | 23.809 | 27.6694 | -0.37973 | 3527.6694 | 22.3306
2012-09-06 | 19:45 | 2012-09-06 19:45 | 26.5332 | 57.7032 | 16.776 | 2012-09-06 19:45 | 12.986 | 29.9977 | 22.696 | 27.7055 | -0.41591 | 3527.7055 | 22.2945
2012-09-06 | 20:00 | 2012-09-06 20:00 | 26.5618 | 57.7318 | 16.772 | 2012-09-06 20:00 | 12.992 | 30.0115 | 21.782 | 27.7203 | -0.43065 | 3527.7203 | 22.2797
2012-09-06 | 20:15 | 2012-09-06 20:15 | 26.581 | 57.751 | 16.77 | 2012-09-06 20:15 | 12.991 | 30.0092 | 20.98 | 27.7418 | -0.45216 | 3527.7418 | 22.2582
2012-09-06 | 20:30 | 2012-09-06 20:30 | 26.5981 | 57.7681 | 16.769 | 2012-09-06 20:30 | 12.996 | 30.0208 | 20.327 | 27.7473 | -0.45771 | 3527.7473 | 22.2527
2012-09-06 | 20:45 | 2012-09-06 20:45 | 26.6081 | 57.7781 | 16.765 | 2012-09-06 20:45 | 12.996 | 30.0208 | 19.797 | 27.7573 | -0.46771 | 3527.7573 | 22.2427
2012-09-06 | 21:00 | 2012-09-06 21:00 | 26.6132 | 57.7832 | 16.76 | 2012-09-06 21:00 | 12.997 | 30.0231 | 19.356 | 27.7601 | -0.4705 | 3527.7601 | 22.2399
2012-09-06 | 21:15 | 2012-09-06 21:15 | 26.6174 | 57.7874 | 16.758 | 2012-09-06 21:15 | 13 | 30.03 | 18.89 | 27.7574 | -0.46777 | 3527.7574 | 22.2426
2012-09-06 | 21:30 | 2012-09-06 21:30 | 26.6255 | 57.7955 | 16.757 | 2012-09-06 21:30 | 13.002 | 30.0346 | 18.422 | 27.7609 | -0.47125 | 3527.7609 | 22.2391
2012-09-06 | 21:45 | 2012-09-06 21:45 | 26.6315 | 57.8015 | 16.756 | 2012-09-06 21:45 | 13.002 | 30.0346 | 17.945 | 27.7669 | -0.47725 | 3527.7669 | 22.2331
2012-09-06 | 22:00 | 2012-09-06 22:00 | 26.637 | 57.807 | 16.754 | 2012-09-06 22:00 | 13.003 | 30.0369 | 17.466 | 27.7701 | -0.48044 | 3527.7701 | 22.2299
2012-09-06 | 22:15 | 2012-09-06 22:15 | 26.6376 | 57.8076 | 16.753 | 2012-09-06 22:15 | 13.003 | 30.0369 | 17.056 | 27.7707 | -0.48104 | 3527.7707 | 22.2293
2012-09-06 | 22:30 | 2012-09-06 22:30 | 26.2204 | 57.3904 | 16.763 | 2012-09-06 22:30 | 13.003 | 30.0369 | 16.713 | 27.3535 | -0.06384 | 3527.3535 | 22.6465
2012-09-06 | 22:45 | 2012-09-06 22:45 | 23.8658 | 55.0358 | 16.785 | 2012-09-06 22:45 | 13.001 | 30.0323 | 16.456 | 25.0035 | 2.2861 | 3525.0035 | 24.9965
2012-09-06 | 23:00 | 2012-09-06 23:00 | 26.3328 | 57.5028 | 16.771 | 2012-09-06 23:00 | 13.002 | 30.0346 | 16.135 | 27.4682 | -0.17855 | 3527.4682 | 22.5318
2012-09-06 | 23:15 | 2012-09-06 23:15 | 26.5349 | 57.7049 | 16.769 | 2012-09-06 23:15 | 13.006 | 30.0439 | 15.82 | 27.661 | -0.37141 | 3527.661 | 22.339
2012-09-06 | 23:30 | 2012-09-06 23:30 | 26.5899 | 57.7599 | 16.764 | 2012-09-06 23:30 | 13.001 | 30.0323 | 15.539 | 27.7276 | -0.43796 | 3527.7276 | 22.2724
2012-09-06 | 23:45 | 2012-09-06 23:45 | 26.6127 | 57.7827 | 16.76 | 2012-09-06 23:45 | 13.002 | 30.0346 | 15.289 | 27.7481 | -0.45845 | 3527.7481 | 22.2519
2012-09-07 | 0:00 | 2012-09-07 | 26.6232 | 57.7932 | 16.755 | 2012-09-07 | 13 | 30.03 | 15.123 | 27.7632 | -0.47357 | 3527.7632 | 22.2368
2012-09-07 | 0:15 | 2012-09-07 00:15 | 26.6285 | 57.7985 | 16.75 | 2012-09-07 00:15 | 12.999 | 30.0277 | 14.938 | 27.7708 | -0.48118 | 3527.7708 | 22.2292
2012-09-07 | 0:30 | 2012-09-07 00:30 | 26.6324 | 57.8024 | 16.746 | 2012-09-07 00:30 | 12.998 | 30.0254 | 14.778 | 27.777 | -0.48739 | 3527.777 | 22.223
2012-09-07 | 0:45 | 2012-09-07 00:45 | 26.6342 | 57.8042 | 16.743 | 2012-09-07 00:45 | 12.999 | 30.0277 | 14.733 | 27.7765 | -0.48688 | 3527.7765 | 22.2235
2012-09-07 | 1:00 | 2012-09-07 01:00 | 26.6345 | 57.8045 | 16.74 | 2012-09-07 01:00 | 12.997 | 30.0231 | 14.848 | 27.7814 | -0.4918 | 3527.7814 | 22.2186
2012-09-07 | 1:15 | 2012-09-07 01:15 | 26.6354 | 57.8054 | 16.737 | 2012-09-07 01:15 | 12.998 | 30.0254 | 14.801 | 27.78 | -0.49039 | 3527.78 | 22.22
2012-09-07 | 1:30 | 2012-09-07 01:30 | 26.6361 | 57.8061 | 16.736 | 2012-09-07 01:30 | 12.997 | 30.0231 | 14.659 | 27.783 | -0.4934 | 3527.783 | 22.217
2012-09-07 | 1:45 | 2012-09-07 01:45 | 26.6381 | 57.8081 | 16.734 | 2012-09-07 01:45 | 12.995 | 30.0184 | 14.487 | 27.7897 | -0.50002 | 3527.7897 | 22.2103
2012-09-07 | 2:00 | 2012-09-07 02:00 | 26.6382 | 57.8082 | 16.732 | 2012-09-07 02:00 | 12.997 | 30.0231 | 14.356 | 27.7851 | -0.4955 | 3527.7851 | 22.2149
2012-09-07 | 2:15 | 2012-09-07 02:15 | 26.6392 | 57.8092 | 16.732 | 2012-09-07 02:15 | 12.996 | 30.0208 | 14.188 | 27.7884 | -0.49881 | 3527.7884 | 22.2116
2012-09-07 | 2:30 | 2012-09-07 02:30 | 26.6376 | 57.8076 | 16.73 | 2012-09-07 02:30 | 12.992 | 30.0115 | 14.193 | 27.7961 | -0.50645 | 3527.7961 | 22.2039
2012-09-07 | 2:45 | 2012-09-07 02:45 | 26.6372 | 57.8072 | 16.728 | 2012-09-07 02:45 | 12.994 | 30.0161 | 14.282 | 27.7911 | -0.50143 | 3527.7911 | 22.2089
2012-09-07 | 3:00 | 2012-09-07 03:00 | 26.6379 | 57.8079 | 16.727 | 2012-09-07 03:00 | 12.994 | 30.0161 | 14.37 | 27.7918 | -0.50213 | 3527.7918 | 22.2082
2012-09-07 | 3:15 | 2012-09-07 03:15 | 26.6385 | 57.8085 | 16.726 | 2012-09-07 03:15 | 12.992 | 30.0115 | 14.483 | 27.797 | -0.50735 | 3527.797 | 22.203
2012-09-07 | 3:30 | 2012-09-07 03:30 | 26.6412 | 57.8112 | 16.726 | 2012-09-07 03:30 | 12.994 | 30.0161 | 14.594 | 27.7951 | -0.50543 | 3527.7951 | 22.2049
2012-09-07 | 3:45 | 2012-09-07 03:45 | 26.6431 | 57.8131 | 16.725 | 2012-09-07 03:45 | 12.993 | 30.0138 | 14.525 | 27.7993 | -0.50964 | 3527.7993 | 22.2007
2012-09-07 | 4:00 | 2012-09-07 04:00 | 26.6454 | 57.8154 | 16.724 | 2012-09-07 04:00 | 12.995 | 30.0184 | 14.495 | 27.7969 | -0.50732 | 3527.7969 | 22.2031
2012-09-07 | 4:15 | 2012-09-07 04:15 | 26.6485 | 57.8185 | 16.723 | 2012-09-07 04:15 | 12.995 | 30.0184 | 14.483 | 27.8001 | -0.51042 | 3527.8 | 22.2
2012-09-07 | 4:30 | 2012-09-07 04:30 | 26.6519 | 57.8219 | 16.721 | 2012-09-07 04:30 | 12.998 | 30.0254 | 14.463 | 27.7965 | -0.50689 | 3527.7965 | 22.2035
2012-09-07 | 4:45 | 2012-09-07 04:45 | 26.651 | 57.821 | 16.72 | 2012-09-07 04:45 | 13.001 | 30.0323 | 14.424 | 27.7887 | -0.49906 | 3527.7887 | 22.2113
2012-09-07 | 5:00 | 2012-09-07 05:00 | 26.6555 | 57.8255 | 16.72 | 2012-09-07 05:00 | 13.002 | 30.0346 | 14.37 | 27.7909 | -0.50125 | 3527.7909 | 22.2091
2012-09-07 | 5:15 | 2012-09-07 05:15 | 26.662 | 57.832 | 16.719 | 2012-09-07 05:15 | 13.004 | 30.0392 | 14.2 | 27.7928 | -0.50313 | 3527.7928 | 22.2072
2012-09-07 | 5:30 | 2012-09-07 05:30 | 26.6626 | 57.8326 | 16.717 | 2012-09-07 05:30 | 13.002 | 30.0346 | 13.92 | 27.798 | -0.50835 | 3527.798 | 22.202
2012-09-07 | 5:45 | 2012-09-07 05:45 | 26.663 | 57.833 | 16.718 | 2012-09-07 05:45 | 13.002 | 30.0346 | 13.645 | 27.7984 | -0.50875 | 3527.7984 | 22.2016
2012-09-07 | 6:00 | 2012-09-07 06:00 | 26.6669 | 57.8369 | 16.717 | 2012-09-07 06:00 | 13.005 | 30.0416 | 13.361 | 27.7953 | -0.50572 | 3527.7953 | 22.2047
2012-09-07 | 6:15 | 2012-09-07 06:15 | 26.6705 | 57.8405 | 16.716 | 2012-09-07 06:15 | 13.007 | 30.0462 | 13.169 | 27.7943 | -0.5047 | 3527.7943 | 22.2057
2012-09-07 | 6:30 | 2012-09-07 06:30 | 22.3554 | 53.5254 | 16.715 | 2012-09-07 06:30 | 13.005 | 30.0416 | 13.017 | 23.4839 | 3.8058 | 3523.4839 | 26.5161
2012-09-07 | 6:45 | 2012-09-07 06:45 | 26.414 | 57.584 | 16.719 | 2012-09-07 06:45 | 13.007 | 30.0462 | 13.484 | 27.5378 | -0.2482 | 3527.5378 | 22.4622
2012-09-07 | 7:00 | 2012-09-07 07:00 | 26.6038 | 57.7738 | 16.723 | 2012-09-07 07:00 | 13.013 | 30.06 | 16.009 | 27.7138 | -0.42414 | 3527.7138 | 22.2862
2012-09-07 | 7:15 | 2012-09-07 07:15 | 26.6491 | 57.8191 | 16.724 | 2012-09-07 07:15 | 13.014 | 30.0623 | 19.412 | 27.7568 | -0.46713 | 3527.7568 | 22.2432
2012-09-07 | 7:30 | 2012-09-07 07:30 | 26.6649 | 57.8349 | 16.722 | 2012-09-07 07:30 | 13.01 | 30.0531 | 23.362 | 27.7818 | -0.49217 | 3527.7818 | 22.2182
2012-09-07 | 7:45 | 2012-09-07 07:45 | 26.0837 | 57.2537 | 16.724 | 2012-09-07 07:45 | 13.009 | 30.0508 | 27.031 | 27.2029 | 0.08672 | 3527.2029 | 22.7971
2012-09-07 | 8:00 | 2012-09-07 08:00 | 26.5515 | 57.7215 | 16.727 | 2012-09-07 08:00 | 13.009 | 30.0508 | 31.281 | 27.6707 | -0.38108 | 3527.6707 | 22.3293
2012-09-07 | 8:15 | 2012-09-07 08:15 | 26.6309 | 57.8009 | 16.726 | 2012-09-07 08:15 | 13.007 | 30.0462 | 34.386 | 27.7547 | -0.4651 | 3527.7547 | 22.2453
2012-09-07 | 8:30 | 2012-09-07 08:30 | 26.6601 | 57.8301 | 16.726 | 2012-09-07 08:30 | 13.008 | 30.0485 | 36.92 | 27.7816 | -0.49199 | 3527.7816 | 22.2184
2012-09-07 | 8:45 | 2012-09-07 08:45 | 26.6739 | 57.8439 | 16.725 | 2012-09-07 08:45 | 13.009 | 30.0508 | 38.718 | 27.7931 | -0.50348 | 3527.7931 | 22.2069
2012-09-07 | 9:00 | 2012-09-07 09:00 | 26.6816 | 57.8516 | 16.721 | 2012-09-07 09:00 | 13.008 | 30.0485 | 40.462 | 27.8031 | -0.51349 | 3527.8031 | 22.1969
2012-09-07 | 9:15 | 2012-09-07 09:15 | 26.689 | 57.859 | 16.719 | 2012-09-07 09:15 | 13.012 | 30.0577 | 41.848 | 27.8013 | -0.51165 | 3527.8013 | 22.1987
2012-09-07 | 9:30 | 2012-09-07 09:30 | 26.693 | 57.863 | 16.717 | 2012-09-07 09:30 | 13.013 | 30.06 | 42.618 | 27.803 | -0.51334 | 3527.803 | 22.197
2012-09-07 | 9:45 | 2012-09-07 09:45 | 26.6944 | 57.8644 | 16.716 | 2012-09-07 09:45 | 13.013 | 30.06 | 42.886 | 27.8044 | -0.51474 | 3527.8044 | 22.1956
2012-09-07 | 10:00 | 2012-09-07 10:00 | 26.6946 | 57.8646 | 16.713 | 2012-09-07 10:00 | 13.013 | 30.06 | 42.777 | 27.8046 | -0.51494 | 3527.8046 | 22.1954
2012-09-07 | 10:15 | 2012-09-07 10:15 | 26.6966 | 57.8666 | 16.713 | 2012-09-07 10:15 | 13.014 | 30.0623 | 42.639 | 27.8043 | -0.51463 | 3527.8043 | 22.1957
2012-09-07 | 10:30 | 2012-09-07 10:30 | 26.6971 | 57.8671 | 16.712 | 2012-09-07 10:30 | 13.014 | 30.0623 | 42.492 | 27.8048 | -0.51513 | 3527.8048 | 22.1952
2012-09-07 | 10:45 | 2012-09-07 10:45 | 26.6944 | 57.8644 | 16.711 | 2012-09-07 10:45 | 13.014 | 30.0623 | 42.674 | 27.8021 | -0.51243 | 3527.8021 | 22.1979
2012-09-07 | 11:00 | 2012-09-07 11:00 | 26.6911 | 57.8611 | 16.709 | 2012-09-07 11:00 | 13.013 | 30.06 | 42.842 | 27.8011 | -0.51144 | 3527.8011 | 22.1989
2012-09-07 | 11:15 | 2012-09-07 11:15 | 26.6899 | 57.8599 | 16.709 | 2012-09-07 11:15 | 13.011 | 30.0554 | 42.888 | 27.8045 | -0.51486 | 3527.8045 | 22.1955
2012-09-07 | 11:30 | 2012-09-07 11:30 | 26.6896 | 57.8596 | 16.708 | 2012-09-07 11:30 | 13.011 | 30.0554 | 42.457 | 27.8042 | -0.51456 | 3527.8042 | 22.1958
2012-09-07 | 11:45 | 2012-09-07 11:45 | 26.6866 | 57.8566 | 16.708 | 2012-09-07 11:45 | 13.006 | 30.0439 | 41.537 | 27.8127 | -0.52311 | 3527.8127 | 22.1873
2012-09-07 | 12:00 | 2012-09-07 12:00 | 26.682 | 57.852 | 16.707 | 2012-09-07 12:00 | 13.007 | 30.0462 | 40.205 | 27.8058 | -0.5162 | 3527.8058 | 22.1942
2012-09-07 | 12:15 | 2012-09-07 12:15 | 26.6794 | 57.8494 | 16.706 | 2012-09-07 12:15 | 13.006 | 30.0439 | 39.145 | 27.8055 | -0.51591 | 3527.8055 | 22.1945
2012-09-07 | 12:30 | 2012-09-07 12:30 | 26.6754 | 57.8454 | 16.706 | 2012-09-07 12:30 | 13.006 | 30.0439 | 37.959 | 27.8015 | -0.51191 | 3527.8015 | 22.1985
2012-09-07 | 12:45 | 2012-09-07 12:45 | 26.6713 | 57.8413 | 16.707 | 2012-09-07 12:45 | 13.004 | 30.0392 | 36.849 | 27.8021 | -0.51243 | 3527.8021 | 22.1979
2012-09-07 | 13:00 | 2012-09-07 13:00 | 16.2204 | 47.3904 | 16.703 | 2012-09-07 13:00 | 13.002 | 30.0346 | 36.161 | 17.3558 | 9.9339 | 3517.3558 | 32.6442
2012-09-07 | 13:15 | 2012-09-07 13:15 | 26.2897 | 57.4597 | 16.71 | 2012-09-07 13:15 | 12.998 | 30.0254 | 35.872 | 27.4343 | -0.14469 | 3527.4343 | 22.5657
2012-09-07 | 13:30 | 2012-09-07 13:30 | 26.5577 | 57.7277 | 16.711 | 2012-09-07 13:30 | 12.995 | 30.0184 | 35.952 | 27.7093 | -0.41962 | 3527.7092 | 22.2908
2012-09-07 | 13:45 | 2012-09-07 13:45 | 26.6064 | 57.7764 | 16.712 | 2012-09-07 13:45 | 12.993 | 30.0138 | 35.992 | 27.7626 | -0.47294 | 3527.7626 | 22.2374
2012-09-07 | 14:00 | 2012-09-07 14:00 | 26.6238 | 57.7938 | 16.71 | 2012-09-07 14:00 | 12.992 | 30.0115 | 36.135 | 27.7823 | -0.49265 | 3527.7823 | 22.2177
2012-09-07 | 14:15 | 2012-09-07 14:15 | 26.6287 | 57.7987 | 16.709 | 2012-09-07 14:15 | 12.991 | 30.0092 | 36.325 | 27.7895 | -0.49986 | 3527.7895 | 22.2105
2012-09-07 | 14:30 | 2012-09-07 14:30 | 26.628 | 57.798 | 16.708 | 2012-09-07 14:30 | 12.988 | 30.0023 | 36.456 | 27.7957 | -0.50609 | 3527.7957 | 22.2043
2012-09-07 | 14:45 | 2012-09-07 14:45 | 26.6271 | 57.7971 | 16.707 | 2012-09-07 14:45 | 12.986 | 29.9977 | 36.621 | 27.7994 | -0.50981 | 3527.7994 | 22.2006
2012-09-07 | 15:00 | 2012-09-07 15:00 | 26.6233 | 57.7933 | 16.706 | 2012-09-07 15:00 | 12.985 | 29.9953 | 36.661 | 27.798 | -0.50832 | 3527.798 | 22.202
2012-09-07 | 15:15 | 2012-09-07 15:15 | 26.6212 | 57.7912 | 16.705 | 2012-09-07 15:15 | 12.984 | 29.993 | 36.788 | 27.7982 | -0.50853 | 3527.7982 | 22.2018
2012-09-07 | 15:30 | 2012-09-07 15:30 | 26.6116 | 57.7816 | 16.704 | 2012-09-07 15:30 | 12.981 | 29.9861 | 36.936 | 27.7955 | -0.50586 | 3527.7955 | 22.2045
2012-09-07 | 15:45 | 2012-09-07 15:45 | 26.6075 | 57.7775 | 16.704 | 2012-09-07 15:45 | 12.981 | 29.9861 | 36.968 | 27.7914 | -0.50176 | 3527.7914 | 22.2086
2012-09-07 | 16:00 | 2012-09-07 16:00 | 26.6016 | 57.7716 | 16.701 | 2012-09-07 16:00 | 12.981 | 29.9861 | 36.779 | 27.7855 | -0.49586 | 3527.7855 | 22.2145
2012-09-07 | 16:15 | 2012-09-07 16:15 | 26.6002 | 57.7702 | 16.702 | 2012-09-07 16:15 | 12.979 | 29.9815 | 36.489 | 27.7887 | -0.49908 | 3527.7887 | 22.2113
2012-09-07 | 16:30 | 2012-09-07 16:30 | 26.5986 | 57.7686 | 16.701 | 2012-09-07 16:30 | 12.975 | 29.9722 | 36.071 | 27.7964 | -0.50672 | 3527.7964 | 22.2036
2012-09-07 | 16:45 | 2012-09-07 16:45 | 26.6001 | 57.7701 | 16.701 | 2012-09-07 16:45 | 12.98 | 29.9838 | 35.639 | 27.7863 | -0.49667 | 3527.7863 | 22.2137
2012-09-07 | 17:00 | 2012-09-07 17:00 | 26.6041 | 57.7741 | 16.7 | 2012-09-07 17:00 | 12.981 | 29.9861 | 35.32 | 27.788 | -0.49836 | 3527.788 | 22.212
2012-09-07 | 17:15 | 2012-09-07 17:15 | 25.9919 | 57.1619 | 16.701 | 2012-09-07 17:15 | 12.984 | 29.993 | 35.11 | 27.1689 | 0.12077 | 3527.1689 | 22.8311
2012-09-07 | 17:30 | 2012-09-07 17:30 | 26.4889 | 57.6589 | 16.706 | 2012-09-07 17:30 | 12.983 | 29.9907 | 34.713 | 27.6682 | -0.37854 | 3527.6682 | 22.3318
2012-09-07 | 17:45 | 2012-09-07 17:45 | 26.5627 | 57.7327 | 16.708 | 2012-09-07 17:45 | 12.985 | 29.9953 | 34.262 | 27.7374 | -0.44772 | 3527.7373 | 22.2627
2012-09-07 | 18:00 | 2012-09-07 18:00 | 26.5882 | 57.7582 | 16.708 | 2012-09-07 18:00 | 12.985 | 29.9953 | 33.635 | 27.7629 | -0.47322 | 3527.7629 | 22.2371
2012-09-07 | 18:15 | 2012-09-07 18:15 | 26.6039 | 57.7739 | 16.706 | 2012-09-07 18:15 | 12.987 | 30 | 32.715 | 27.7739 | -0.4843 | 3527.7739 | 22.2261
2012-09-07 | 18:30 | 2012-09-07 18:30 | 26.608 | 57.778 | 16.706 | 2012-09-07 18:30 | 12.987 | 30 | 31.515 | 27.778 | -0.4884 | 3527.778 | 22.222
2012-09-07 | 18:45 | 2012-09-07 18:45 | 26.6142 | 57.7842 | 16.703 | 2012-09-07 18:45 | 12.99 | 30.0069 | 30.025 | 27.7773 | -0.48767 | 3527.7773 | 22.2227
2012-09-07 | 19:00 | 2012-09-07 19:00 | 26.6098 | 57.7798 | 16.7 | 2012-09-07 19:00 | 12.985 | 29.9953 | 28.291 | 27.7845 | -0.49482 | 3527.7845 | 22.2155
2012-09-07 | 19:15 | 2012-09-07 19:15 | 26.6147 | 57.7847 | 16.7 | 2012-09-07 19:15 | 12.989 | 30.0046 | 26.547 | 27.7801 | -0.49048 | 3527.7801 | 22.2199
2012-09-07 | 19:30 | 2012-09-07 19:30 | 26.6143 | 57.7843 | 16.698 | 2012-09-07 19:30 | 12.988 | 30.0023 | 25.035 | 27.782 | -0.49239 | 3527.782 | 22.218
2012-09-07 | 19:45 | 2012-09-07 19:45 | 26.6189 | 57.7889 | 16.699 | 2012-09-07 19:45 | 12.994 | 30.0161 | 23.743 | 27.7728 | -0.48313 | 3527.7728 | 22.2272
2012-09-07 | 20:00 | 2012-09-07 20:00 | 26.6257 | 57.7957 | 16.698 | 2012-09-07 20:00 | 12.996 | 30.0208 | 22.671 | 27.7749 | -0.48531 | 3527.7749 | 22.2251
2012-09-07 | 20:15 | 2012-09-07 20:15 | 26.6304 | 57.8004 | 16.699 | 2012-09-07 20:15 | 12.997 | 30.0231 | 21.776 | 27.7773 | -0.4877 | 3527.7773 | 22.2227
2012-09-07 | 20:30 | 2012-09-07 20:30 | 26.6354 | 57.8054 | 16.698 | 2012-09-07 20:30 | 12.998 | 30.0254 | 20.98 | 27.78 | -0.49039 | 3527.78 | 22.22
2012-09-07 | 20:45 | 2012-09-07 20:45 | 26.6386 | 57.8086 | 16.697 | 2012-09-07 20:45 | 13.001 | 30.0323 | 20.35 | 27.7763 | -0.48666 | 3527.7763 | 22.2237
2012-09-07 | 21:00 | 2012-09-07 21:00 | 26.6413 | 57.8113 | 16.696 | 2012-09-07 21:00 | 13.003 | 30.0369 | 19.812 | 27.7744 | -0.48474 | 3527.7744 | 22.2256
2012-09-07 | 21:15 | 2012-09-07 21:15 | 26.64 | 57.81 | 16.694 | 2012-09-07 21:15 | 12.998 | 30.0254 | 19.341 | 27.7846 | -0.49499 | 3527.7846 | 22.2154
2012-09-07 | 21:30 | 2012-09-07 21:30 | 26.6418 | 57.8118 | 16.696 | 2012-09-07 21:30 | 13.002 | 30.0346 | 18.927 | 27.7772 | -0.48755 | 3527.7772 | 22.2228
2012-09-07 | 21:45 | 2012-09-07 21:45 | 26.6456 | 57.8156 | 16.694 | 2012-09-07 21:45 | 13.004 | 30.0392 | 18.499 | 27.7764 | -0.48673 | 3527.7764 | 22.2236
2012-09-07 | 22:00 | 2012-09-07 22:00 | 26.0815 | 57.2515 | 16.696 | 2012-09-07 22:00 | 13.001 | 30.0323 | 18.155 | 27.2192 | 0.07044 | 3527.2192 | 22.7808
2012-09-07 | 22:15 | 2012-09-07 22:15 | 26.5325 | 57.7025 | 16.698 | 2012-09-07 22:15 | 13.001 | 30.0323 | 17.807 | 27.6702 | -0.38056 | 3527.6702 | 22.3298
2012-09-07 | 22:30 | 2012-09-07 22:30 | 26.5985 | 57.7685 | 16.699 | 2012-09-07 22:30 | 13 | 30.03 | 17.495 | 27.7385 | -0.44887 | 3527.7385 | 22.2615
2012-09-07 | 22:45 | 2012-09-07 22:45 | 26.6188 | 57.7888 | 16.701 | 2012-09-07 22:45 | 13.002 | 30.0346 | 17.276 | 27.7542 | -0.46455 | 3527.7542 | 22.2458
2012-09-07 | 23:00 | 2012-09-07 23:00 | 26.6315 | 57.8015 | 16.7 | 2012-09-07 23:00 | 13.003 | 30.0369 | 17.14 | 27.7646 | -0.47494 | 3527.7646 | 22.2354
2012-09-07 | 23:15 | 2012-09-07 23:15 | 26.6374 | 57.8074 | 16.697 | 2012-09-07 23:15 | 13.002 | 30.0346 | 17.086 | 27.7728 | -0.48315 | 3527.7728 | 22.2272
2012-09-07 | 23:30 | 2012-09-07 23:30 | 26.6391 | 57.8091 | 16.696 | 2012-09-07 23:30 | 13.003 | 30.0369 | 17.002 | 27.7722 | -0.48254 | 3527.7722 | 22.2278
2012-09-07 | 23:45 | 2012-09-07 23:45 | 26.6384 | 57.8084 | 16.696 | 2012-09-07 23:45 | 13 | 30.03 | 16.781 | 27.7784 | -0.48877 | 3527.7784 | 22.2216
2012-09-08 | 0:00 | 2012-09-08 | 26.6377 | 57.8077 | 16.694 | 2012-09-08 | 12.998 | 30.0254 | 16.583 | 27.7823 | -0.49269 | 3527.7823 | 22.2177
2012-09-08 | 0:15 | 2012-09-08 00:15 | 26.6372 | 57.8072 | 16.696 | 2012-09-08 00:15 | 12.996 | 30.0208 | 16.423 | 27.7864 | -0.49681 | 3527.7864 | 22.2136
2012-09-08 | 0:30 | 2012-09-08 00:30 | 26.6379 | 57.8079 | 16.695 | 2012-09-08 00:30 | 12.997 | 30.0231 | 16.28 | 27.7848 | -0.4952 | 3527.7848 | 22.2152
2012-09-08 | 0:45 | 2012-09-08 00:45 | 26.6369 | 57.8069 | 16.692 | 2012-09-08 00:45 | 12.999 | 30.0277 | 16.181 | 27.7792 | -0.48958 | 3527.7792 | 22.2208
2012-09-08 | 1:00 | 2012-09-08 01:00 | 26.6361 | 57.8061 | 16.692 | 2012-09-08 01:00 | 12.994 | 30.0161 | 16.088 | 27.79 | -0.50033 | 3527.79 | 22.21
2012-09-08 | 1:15 | 2012-09-08 01:15 | 26.6354 | 57.8054 | 16.694 | 2012-09-08 01:15 | 12.993 | 30.0138 | 15.923 | 27.7916 | -0.50194 | 3527.7916 | 22.2084
2012-09-08 | 1:30 | 2012-09-08 01:30 | 26.6331 | 57.8031 | 16.692 | 2012-09-08 01:30 | 12.996 | 30.0208 | 15.869 | 27.7823 | -0.49271 | 3527.7823 | 22.2177
2012-09-08 | 1:45 | 2012-09-08 01:45 | 26.6292 | 57.7992 | 16.692 | 2012-09-08 01:45 | 12.99 | 30.0069 | 15.866 | 27.7923 | -0.50267 | 3527.7923 | 22.2077
2012-09-08 | 2:00 | 2012-09-08 02:00 | 26.6287 | 57.7987 | 16.691 | 2012-09-08 02:00 | 12.99 | 30.0069 | 15.905 | 27.7918 | -0.50217 | 3527.7918 | 22.2082
2012-09-08 | 2:15 | 2012-09-08 02:15 | 26.6267 | 57.7967 | 16.691 | 2012-09-08 02:15 | 12.99 | 30.0069 | 15.847 | 27.7898 | -0.50017 | 3527.7898 | 22.2102
2012-09-08 | 2:30 | 2012-09-08 02:30 | 26.6247 | 57.7947 | 16.688 | 2012-09-08 02:30 | 12.988 | 30.0023 | 15.882 | 27.7924 | -0.50279 | 3527.7924 | 22.2076
2012-09-08 | 2:45 | 2012-09-08 02:45 | 26.6247 | 57.7947 | 16.686 | 2012-09-08 02:45 | 12.989 | 30.0046 | 15.919 | 27.7901 | -0.50048 | 3527.7901 | 22.2099
2012-09-08 | 3:00 | 2012-09-08 03:00 | 26.623 | 57.793 | 16.689 | 2012-09-08 03:00 | 12.989 | 30.0046 | 15.903 | 27.7884 | -0.49878 | 3527.7884 | 22.2116
2012-09-08 | 3:15 | 2012-09-08 03:15 | 26.6177 | 57.7877 | 16.69 | 2012-09-08 03:15 | 12.986 | 29.9977 | 15.823 | 27.79 | -0.50041 | 3527.79 | 22.21
2012-09-08 | 3:30 | 2012-09-08 03:30 | 26.6175 | 57.7875 | 16.688 | 2012-09-08 03:30 | 12.987 | 30 | 15.74 | 27.7875 | -0.4979 | 3527.7875 | 22.2125
2012-09-08 | 3:45 | 2012-09-08 03:45 | 26.6176 | 57.7876 | 16.688 | 2012-09-08 03:45 | 12.986 | 29.9977 | 15.694 | 27.7899 | -0.50031 | 3527.7899 | 22.2101
2012-09-08 | 4:00 | 2012-09-08 04:00 | 26.6149 | 57.7849 | 16.688 | 2012-09-08 04:00 | 12.985 | 29.9953 | 15.63 | 27.7896 | -0.49992 | 3527.7895 | 22.2105
2012-09-08 | 4:15 | 2012-09-08 04:15 | 26.6114 | 57.7814 | 16.689 | 2012-09-08 04:15 | 12.981 | 29.9861 | 15.484 | 27.7953 | -0.50566 | 3527.7953 | 22.2047
2012-09-08 | 4:30 | 2012-09-08 04:30 | 26.6111 | 57.7811 | 16.689 | 2012-09-08 04:30 | 12.981 | 29.9861 | 15.423 | 27.795 | -0.50536 | 3527.795 | 22.205
2012-09-08 | 4:45 | 2012-09-08 04:45 | 26.612 | 57.782 | 16.689 | 2012-09-08 04:45 | 12.98 | 29.9838 | 15.398 | 27.7982 | -0.50857 | 3527.7982 | 22.2018
2012-09-08 | 5:00 | 2012-09-08 05:00 | 26.6154 | 57.7854 | 16.69 | 2012-09-08 05:00 | 12.982 | 29.9884 | 15.404 | 27.797 | -0.50735 | 3527.797 | 22.203
2012-09-08 | 5:15 | 2012-09-08 05:15 | 26.6177 | 57.7877 | 16.688 | 2012-09-08 05:15 | 12.984 | 29.993 | 15.476 | 27.7947 | -0.50503 | 3527.7947 | 22.2053
2012-09-08 | 5:30 | 2012-09-08 05:30 | 26.6197 | 57.7897 | 16.689 | 2012-09-08 05:30 | 12.983 | 29.9907 | 15.478 | 27.799 | -0.50934 | 3527.799 | 22.201
2012-09-08 | 5:45 | 2012-09-08 05:45 | 26.6231 | 57.7931 | 16.687 | 2012-09-08 05:45 | 12.986 | 29.9977 | 15.48 | 27.7954 | -0.50581 | 3527.7954 | 22.2046
2012-09-08 | 6:00 | 2012-09-08 06:00 | 26.6268 | 57.7968 | 16.685 | 2012-09-08 06:00 | 12.989 | 30.0046 | 15.541 | 27.7922 | -0.50258 | 3527.7922 | 22.2078
2012-09-08 | 6:15 | 2012-09-08 06:15 | 22.8118 | 53.9818 | 16.67 | 2012-09-08 06:15 | 12.989 | 30.0046 | 15.59 | 23.9772 | 3.3124 | 3523.9772 | 26.0228
2012-09-08 | 6:30 | 2012-09-08 06:30 | 26.3676 | 57.5376 | 16.687 | 2012-09-08 06:30 | 12.991 | 30.0092 | 15.64 | 27.5284 | -0.23876 | 3527.5284 | 22.4716
2012-09-08 | 6:45 | 2012-09-08 06:45 | 26.5551 | 57.7251 | 16.691 | 2012-09-08 06:45 | 12.993 | 30.0138 | 15.79 | 27.7113 | -0.42164 | 3527.7113 | 22.2887
2012-09-08 | 7:00 | 2012-09-08 07:00 | 26.6014 | 57.7714 | 16.693 | 2012-09-08 07:00 | 12.995 | 30.0184 | 16.333 | 27.753 | -0.46332 | 3527.753 | 22.247
2012-09-08 | 7:15 | 2012-09-08 07:15 | 26.6187 | 57.7887 | 16.692 | 2012-09-08 07:15 | 12.995 | 30.0184 | 19.912 | 27.7703 | -0.48062 | 3527.7703 | 22.2297
2012-09-08 | 7:30 | 2012-09-08 07:30 | 26.6283 | 57.7983 | 16.69 | 2012-09-08 07:30 | 12.993 | 30.0138 | 25.26 | 27.7845 | -0.49484 | 3527.7845 | 22.2155
2012-09-08 | 7:45 | 2012-09-08 07:45 | 26.6351 | 57.8051 | 16.691 | 2012-09-08 07:45 | 12.989 | 30.0046 | 30.288 | 27.8005 | -0.51088 | 3527.8005 | 22.1995
2012-09-08 | 8:00 | 2012-09-08 08:00 | 26.6409 | 57.8109 | 16.691 | 2012-09-08 08:00 | 12.99 | 30.0069 | 35.151 | 27.804 | -0.51437 | 3527.804 | 22.196
2012-09-08 | 8:15 | 2012-09-08 08:15 | 26.6425 | 57.8125 | 16.691 | 2012-09-08 08:15 | 12.988 | 30.0023 | 38.703 | 27.8102 | -0.52059 | 3527.8102 | 22.1898
2012-09-08 | 8:30 | 2012-09-08 08:30 | 26.6434 | 57.8134 | 16.69 | 2012-09-08 08:30 | 12.989 | 30.0046 | 41.646 | 27.8088 | -0.51918 | 3527.8088 | 22.1912
2012-09-08 | 8:45 | 2012-09-08 08:45 | 26.6474 | 57.8174 | 16.689 | 2012-09-08 08:45 | 12.989 | 30.0046 | 42.073 | 27.8128 | -0.52318 | 3527.8128 | 22.1872
2012-09-08 | 9:00 | 2012-09-08 09:00 | 24.7448 | 55.9148 | 16.685 | 2012-09-08 09:00 | 12.991 | 30.0092 | 41.787 | 25.9056 | 1.384 | 3525.9056 | 24.0944
2012-09-08 | 9:15 | 2012-09-08 09:15 | 26.4109 | 57.5809 | 16.693 | 2012-09-08 09:15 | 12.991 | 30.0092 | 42.921 | 27.5717 | -0.28206 | 3527.5717 | 22.4283
2012-09-08 | 9:30 | 2012-09-08 09:30 | 26.5658 | 57.7358 | 16.694 | 2012-09-08 09:30 | 12.991 | 30.0092 | 43.544 | 27.7266 | -0.43696 | 3527.7266 | 22.2734
2012-09-08 | 9:45 | 2012-09-08 09:45 | 25.0751 | 56.2451 | 16.697 | 2012-09-08 09:45 | 12.991 | 30.0092 | 43.895 | 26.2359 | 1.0537 | 3526.2359 | 23.7641
2012-09-08 | 10:00 | 2012-09-08 10:00 | 26.4376 | 57.6076 | 16.703 | 2012-09-08 10:00 | 12.993 | 30.0138 | 42.784 | 27.5938 | -0.30414 | 3527.5938 | 22.4062
2012-09-08 | 10:15 | 2012-09-08 10:15 | 26.5692 | 57.7392 | 16.704 | 2012-09-08 10:15 | 12.992 | 30.0115 | 39.629 | 27.7277 | -0.43805 | 3527.7277 | 22.2723
2012-09-08 | 10:30 | 2012-09-08 10:30 | 26.6077 | 57.7777 | 16.702 | 2012-09-08 10:30 | 12.993 | 30.0138 | 40.734 | 27.7639 | -0.47424 | 3527.7639 | 22.2361
2012-09-08 | 10:45 | 2012-09-08 10:45 | 26.6225 | 57.7925 | 16.705 | 2012-09-08 10:45 | 12.993 | 30.0138 | 40.686 | 27.7787 | -0.48904 | 3527.7787 | 22.2213
2012-09-08 | 11:00 | 2012-09-08 11:00 | 26.6254 | 57.7954 | 16.702 | 2012-09-08 11:00 | 12.992 | 30.0115 | 39.865 | 27.7839 | -0.49425 | 3527.7839 | 22.2161
2012-09-08 | 11:15 | 2012-09-08 11:15 | 26.6216 | 57.7916 | 16.7 | 2012-09-08 11:15 | 12.993 | 30.0138 | 39.048 | 27.7778 | -0.48814 | 3527.7778 | 22.2222
2012-09-08 | 11:30 | 2012-09-08 11:30 | 26.6232 | 57.7932 | 16.698 | 2012-09-08 11:30 | 12.989 | 30.0046 | 38.228 | 27.7886 | -0.49898 | 3527.7886 | 22.2114
2012-09-08 | 11:45 | 2012-09-08 11:45 | 26.6232 | 57.7932 | 16.698 | 2012-09-08 11:45 | 12.989 | 30.0046 | 36.495 | 27.7886 | -0.49898 | 3527.7886 | 22.2114
2012-09-08 | 12:00 | 2012-09-08 12:00 | 26.6228 | 57.7928 | 16.695 | 2012-09-08 12:00 | 12.987 | 30 | 35.133 | 27.7928 | -0.5032 | 3527.7928 | 22.2072
2012-09-08 | 12:15 | 2012-09-08 12:15 | 26.618 | 57.788 | 16.696 | 2012-09-08 12:15 | 12.986 | 29.9977 | 34.518 | 27.7903 | -0.50071 | 3527.7903 | 22.2097
2012-09-08 | 12:30 | 2012-09-08 12:30 | 26.6145 | 57.7845 | 16.695 | 2012-09-08 12:30 | 12.987 | 30 | 34.249 | 27.7845 | -0.4949 | 3527.7845 | 22.2155
2012-09-08 | 12:45 | 2012-09-08 12:45 | 26.6114 | 57.7814 | 16.693 | 2012-09-08 12:45 | 12.982 | 29.9884 | 34.268 | 27.793 | -0.50335 | 3527.793 | 22.207
2012-09-08 | 13:00 | 2012-09-08 13:00 | 26.6072 | 57.7772 | 16.694 | 2012-09-08 13:00 | 12.983 | 29.9907 | 34.258 | 27.7865 | -0.49684 | 3527.7865 | 22.2135
2012-09-08 | 13:15 | 2012-09-08 13:15 | 26.6048 | 57.7748 | 16.691 | 2012-09-08 13:15 | 12.98 | 29.9838 | 34.408 | 27.791 | -0.50137 | 3527.791 | 22.209
2012-09-08 | 13:30 | 2012-09-08 13:30 | 26.6029 | 57.7729 | 16.69 | 2012-09-08 13:30 | 12.977 | 29.9769 | 34.513 | 27.796 | -0.5064 | 3527.796 | 22.204
2012-09-08 | 13:45 | 2012-09-08 13:45 | 26.5981 | 57.7681 | 16.688 | 2012-09-08 13:45 | 12.978 | 29.9792 | 34.568 | 27.7889 | -0.49929 | 3527.7889 | 22.2111
2012-09-08 | 14:00 | 2012-09-08 14:00 | 26.5948 | 57.7648 | 16.686 | 2012-09-08 14:00 | 12.976 | 29.9746 | 34.312 | 27.7902 | -0.50061 | 3527.7902 | 22.2098
2012-09-08 | 14:15 | 2012-09-08 14:15 | 26.5892 | 57.7592 | 16.688 | 2012-09-08 14:15 | 12.972 | 29.9653 | 34.238 | 27.7939 | -0.50425 | 3527.7939 | 22.2061
2012-09-08 | 14:30 | 2012-09-08 14:30 | 26.5864 | 57.7564 | 16.69 | 2012-09-08 14:30 | 12.969 | 29.9584 | 34.379 | 27.798 | -0.50838 | 3527.798 | 22.202
2012-09-08 | 14:45 | 2012-09-08 14:45 | 26.579 | 57.749 | 16.689 | 2012-09-08 14:45 | 12.966 | 29.9515 | 34.399 | 27.7975 | -0.50791 | 3527.7975 | 22.2025
2012-09-08 | 15:00 | 2012-09-08 15:00 | 10.3264 | 41.4964 | 16.669 | 2012-09-08 15:00 | 12.966 | 29.9515 | 34.49 | 11.5449 | 15.7447 | 3511.5449 | 38.4551
2012-09-08 | 15:15 | 2012-09-08 15:15 | 20.1036 | 51.2736 | 16.697 | 2012-09-08 15:15 | 12.963 | 29.9445 | 34.539 | 21.3291 | 5.9606 | 3521.3291 | 28.6709
2012-09-08 | 15:30 | 2012-09-08 15:30 | 25.371 | 56.541 | 16.723 | 2012-09-08 15:30 | 12.961 | 29.9399 | 34.258 | 26.6011 | 0.68854 | 3526.6011 | 23.3989
2012-09-08 | 15:45 | 2012-09-08 15:45 | 25.1229 | 56.2929 | 16.727 | 2012-09-08 15:45 | 12.962 | 29.9422 | 34.23 | 26.3507 | 0.93895 | 3526.3507 | 23.6493
2012-09-08 | 16:00 | 2012-09-08 16:00 | 21.2071 | 52.3771 | 16.733 | 2012-09-08 16:00 | 12.959 | 29.9353 | 34.016 | 22.4418 | 4.8478 | 3522.4418 | 27.5582
2012-09-08 | 16:15 | 2012-09-08 16:15 | 15.9301 | 47.1001 | 16.735 | 2012-09-08 16:15 | 12.957 | 29.9307 | 33.737 | 17.1694 | 10.1202 | 3517.1694 | 32.8306
2012-09-08 | 16:30 | 2012-09-08 16:30 | 26.013 | 57.183 | 16.737 | 2012-09-08 16:30 | 12.961 | 29.9399 | 33.287 | 27.2431 | 0.04654 | 3527.2431 | 22.7569
2012-09-08 | 16:45 | 2012-09-08 16:45 | 25.3255 | 56.4955 | 16.737 | 2012-09-08 16:45 | 12.958 | 29.933 | 32.926 | 26.5625 | 0.72711 | 3526.5625 | 23.4375
2012-09-08 | 17:00 | 2012-09-08 17:00 | 26.2883 | 57.4583 | 16.74 | 2012-09-08 17:00 | 12.961 | 29.9399 | 32.745 | 27.5184 | -0.22876 | 3527.5184 | 22.4816
2012-09-08 | 17:15 | 2012-09-08 17:15 | 26.4228 | 57.5928 | 16.736 | 2012-09-08 17:15 | 12.961 | 29.9399 | 32.461 | 27.6529 | -0.36326 | 3527.6529 | 22.3471
2012-09-08 | 17:30 | 2012-09-08 17:30 | 26.4757 | 57.6457 | 16.732 | 2012-09-08 17:30 | 12.962 | 29.9422 | 32.225 | 27.7035 | -0.41385 | 3527.7035 | 22.2965
2012-09-08 | 17:45 | 2012-09-08 17:45 | 26.0146 | 57.1846 | 16.733 | 2012-09-08 17:45 | 12.964 | 29.9468 | 32.097 | 27.2378 | 0.05187 | 3527.2378 | 22.7622
2012-09-08 | 18:00 | 2012-09-08 18:00 | 26.4128 | 57.5828 | 16.732 | 2012-09-08 18:00 | 12.964 | 29.9468 | 31.735 | 27.636 | -0.34633 | 3527.636 | 22.364
2012-09-08 | 18:15 | 2012-09-08 18:15 | 26.4845 | 57.6545 | 16.731 | 2012-09-08 18:15 | 12.963 | 29.9445 | 31.371 | 27.71 | -0.42034 | 3527.71 | 22.29
2012-09-08 | 18:30 | 2012-09-08 18:30 | 26.5106 | 57.6806 | 16.726 | 2012-09-08 18:30 | 12.965 | 29.9491 | 30.906 | 27.7314 | -0.44182 | 3527.7315 | 22.2685
2012-09-08 | 18:45 | 2012-09-08 18:45 | 26.5279 | 57.6979 | 16.723 | 2012-09-08 18:45 | 12.968 | 29.9561 | 29.96 | 27.7418 | -0.45219 | 3527.7418 | 22.2582
2012-09-08 | 19:00 | 2012-09-08 19:00 | 26.5378 | 57.7078 | 16.72 | 2012-09-08 19:00 | 12.967 | 29.9538 | 28.891 | 27.754 | -0.4644 | 3527.754 | 22.246
2012-09-08 | 19:15 | 2012-09-08 19:15 | 26.5473 | 57.7173 | 16.715 | 2012-09-08 19:15 | 12.968 | 29.9561 | 27.77 | 27.7612 | -0.47159 | 3527.7612 | 22.2388
2012-09-08 | 19:30 | 2012-09-08 19:30 | 26.5514 | 57.7214 | 16.712 | 2012-09-08 19:30 | 12.969 | 29.9584 | 26.746 | 27.763 | -0.47338 | 3527.763 | 22.237
2012-09-08 | 19:45 | 2012-09-08 19:45 | 26.5567 | 57.7267 | 16.708 | 2012-09-08 19:45 | 12.974 | 29.9699 | 25.925 | 27.7568 | -0.46713 | 3527.7568 | 22.2432
2012-09-08 | 20:00 | 2012-09-08 20:00 | 26.563 | 57.733 | 16.706 | 2012-09-08 20:00 | 12.974 | 29.9699 | 25.175 | 27.7631 | -0.47343 | 3527.7631 | 22.2369
2012-09-08 | 20:15 | 2012-09-08 20:15 | 26.5693 | 57.7393 | 16.705 | 2012-09-08 20:15 | 12.976 | 29.9746 | 24.52 | 27.7647 | -0.47511 | 3527.7647 | 22.2353
2012-09-08 | 20:30 | 2012-09-08 20:30 | 26.5725 | 57.7425 | 16.702 | 2012-09-08 20:30 | 12.979 | 29.9815 | 23.955 | 27.761 | -0.47138 | 3527.761 | 22.239
2012-09-08 | 20:45 | 2012-09-08 20:45 | 26.5773 | 57.7473 | 16.703 | 2012-09-08 20:45 | 12.979 | 29.9815 | 23.407 | 27.7658 | -0.47618 | 3527.7658 | 22.2342
2012-09-08 | 21:00 | 2012-09-08 21:00 | 26.5815 | 57.7515 | 16.7 | 2012-09-08 21:00 | 12.98 | 29.9838 | 22.878 | 27.7677 | -0.47807 | 3527.7677 | 22.2323
2012-09-08 | 21:15 | 2012-09-08 21:15 | 26.5843 | 57.7543 | 16.699 | 2012-09-08 21:15 | 12.984 | 29.993 | 22.457 | 27.7613 | -0.47163 | 3527.7613 | 22.2387
2012-09-08 | 21:30 | 2012-09-08 21:30 | 25.7663 | 56.9363 | 16.7 | 2012-09-08 21:30 | 12.984 | 29.993 | 22.127 | 26.9433 | 0.34637 | 3526.9433 | 23.0567
2012-09-08 | 21:45 | 2012-09-08 21:45 | 26.4479 | 57.6179 | 16.701 | 2012-09-08 21:45 | 12.987 | 30 | 21.864 | 27.6179 | -0.3283 | 3527.6179 | 22.3821
2012-09-08 | 22:00 | 2012-09-08 22:00 | 26.5341 | 57.7041 | 16.704 | 2012-09-08 22:00 | 12.982 | 29.9884 | 21.651 | 27.7157 | -0.42605 | 3527.7157 | 22.2843
2012-09-08 | 22:15 | 2012-09-08 22:15 | 26.561 | 57.731 | 16.706 | 2012-09-08 22:15 | 12.98 | 29.9838 | 21.41 | 27.7472 | -0.45757 | 3527.7472 | 22.2528
2012-09-08 | 22:30 | 2012-09-08 22:30 | 26.5746 | 57.7446 | 16.707 | 2012-09-08 22:30 | 12.982 | 29.9884 | 21.146 | 27.7562 | -0.46655 | 3527.7562 | 22.2438
2012-09-08 | 22:45 | 2012-09-08 22:45 | 26.5821 | 57.7521 | 16.704 | 2012-09-08 22:45 | 12.983 | 29.9907 | 20.868 | 27.7614 | -0.47174 | 3527.7614 | 22.2386
2012-09-08 | 23:00 | 2012-09-08 23:00 | 26.5794 | 57.7494 | 16.701 | 2012-09-08 23:00 | 12.983 | 29.9907 | 20.59 | 27.7587 | -0.46904 | 3527.7587 | 22.2413
2012-09-08 | 23:15 | 2012-09-08 23:15 | 26.5801 | 57.7501 | 16.7 | 2012-09-08 23:15 | 12.98 | 29.9838 | 20.347 | 27.7663 | -0.47667 | 3527.7663 | 22.2337
2012-09-08 | 23:30 | 2012-09-08 23:30 | 26.5766 | 57.7466 | 16.697 | 2012-09-08 23:30 | 12.979 | 29.9815 | 20.132 | 27.7651 | -0.47548 | 3527.7651 | 22.2349
2012-09-08 | 23:45 | 2012-09-08 23:45 | 26.5817 | 57.7517 | 16.696 | 2012-09-08 23:45 | 12.979 | 29.9815 | 19.984 | 27.7702 | -0.48058 | 3527.7702 | 22.2298
2012-09-09 | 0:00 | 2012-09-09 | 26.5821 | 57.7521 | 16.695 | 2012-09-09 | 12.978 | 29.9792 | 19.919 | 27.7729 | -0.48329 | 3527.7729 | 22.2271
2012-09-09 | 0:15 | 2012-09-09 00:15 | 26.5807 | 57.7507 | 16.696 | 2012-09-09 00:15 | 12.977 | 29.9769 | 19.886 | 27.7738 | -0.4842 | 3527.7738 | 22.2262
2012-09-09 | 0:30 | 2012-09-09 00:30 | 26.5776 | 57.7476 | 16.694 | 2012-09-09 00:30 | 12.977 | 29.9769 | 19.85 | 27.7707 | -0.4811 | 3527.7707 | 22.2293
2012-09-09 | 0:45 | 2012-09-09 00:45 | 26.5751 | 57.7451 | 16.691 | 2012-09-09 00:45 | 12.972 | 29.9653 | 19.82 | 27.7798 | -0.49015 | 3527.7798 | 22.2202
2012-09-09 | 1:00 | 2012-09-09 01:00 | 26.5745 | 57.7445 | 16.689 | 2012-09-09 01:00 | 12.972 | 29.9653 | 19.787 | 27.7792 | -0.48955 | 3527.7792 | 22.2208
2012-09-09 | 1:15 | 2012-09-09 01:15 | 26.5759 | 57.7459 | 16.69 | 2012-09-09 01:15 | 12.974 | 29.9699 | 19.69 | 27.776 | -0.48633 | 3527.776 | 22.224
2012-09-09 | 1:30 | 2012-09-09 01:30 | 26.5747 | 57.7447 | 16.69 | 2012-09-09 01:30 | 12.973 | 29.9676 | 19.532 | 27.7771 | -0.48744 | 3527.7771 | 22.2229
2012-09-09 | 1:45 | 2012-09-09 01:45 | 26.5724 | 57.7424 | 16.688 | 2012-09-09 01:45 | 12.972 | 29.9653 | 19.514 | 27.7771 | -0.48745 | 3527.7771 | 22.2229
2012-09-09 | 2:00 | 2012-09-09 02:00 | 26.5706 | 57.7406 | 16.687 | 2012-09-09 02:00 | 12.97 | 29.9607 | 19.731 | 27.7799 | -0.49027 | 3527.7799 | 22.2201
2012-09-09 | 2:15 | 2012-09-09 02:15 | 26.5693 | 57.7393 | 16.687 | 2012-09-09 02:15 | 12.968 | 29.9561 | 20.105 | 27.7832 | -0.49359 | 3527.7832 | 22.2168
2012-09-09 | 2:30 | 2012-09-09 02:30 | 26.5686 | 57.7386 | 16.688 | 2012-09-09 02:30 | 12.967 | 29.9538 | 20.426 | 27.7848 | -0.4952 | 3527.7848 | 22.2152
2012-09-09 | 2:45 | 2012-09-09 02:45 | 26.5729 | 57.7429 | 16.687 | 2012-09-09 02:45 | 12.971 | 29.963 | 20.612 | 27.7799 | -0.49026 | 3527.7799 | 22.2201
2012-09-09 | 3:00 | 2012-09-09 03:00 | 26.5714 | 57.7414 | 16.688 | 2012-09-09 03:00 | 12.969 | 29.9584 | 20.723 | 27.783 | -0.49338 | 3527.783 | 22.217
2012-09-09 | 3:15 | 2012-09-09 03:15 | 26.5704 | 57.7404 | 16.688 | 2012-09-09 03:15 | 12.97 | 29.9607 | 20.834 | 27.7797 | -0.49007 | 3527.7797 | 22.2203
2012-09-09 | 3:30 | 2012-09-09 03:30 | 26.569 | 57.739 | 16.685 | 2012-09-09 03:30 | 12.967 | 29.9538 | 20.906 | 27.7852 | -0.4956 | 3527.7852 | 22.2148
2012-09-09 | 3:45 | 2012-09-09 03:45 | 26.5661 | 57.7361 | 16.683 | 2012-09-09 03:45 | 12.966 | 29.9515 | 20.982 | 27.7846 | -0.49501 | 3527.7846 | 22.2154
2012-09-09 | 4:00 | 2012-09-09 04:00 | 26.565 | 57.735 | 16.686 | 2012-09-09 04:00 | 12.966 | 29.9515 | 21.047 | 27.7835 | -0.49391 | 3527.7835 | 22.2165
2012-09-09 | 4:15 | 2012-09-09 04:15 | 26.5619 | 57.7319 | 16.685 | 2012-09-09 04:15 | 12.964 | 29.9468 | 21.142 | 27.7851 | -0.49543 | 3527.7851 | 22.2149
2012-09-09 | 4:30 | 2012-09-09 04:30 | 26.5644 | 57.7344 | 16.683 | 2012-09-09 04:30 | 12.964 | 29.9468 | 21.298 | 27.7876 | -0.49793 | 3527.7876 | 22.2124
2012-09-09 | 4:45 | 2012-09-09 04:45 | 26.562 | 57.732 | 16.684 | 2012-09-09 04:45 | 12.962 | 29.9422 | 21.424 | 27.7898 | -0.50015 | 3527.7898 | 22.2102
2012-09-09 | 5:00 | 2012-09-09 05:00 | 26.5647 | 57.7347 | 16.685 | 2012-09-09 05:00 | 12.964 | 29.9468 | 21.585 | 27.7879 | -0.49823 | 3527.7879 | 22.2121
2012-09-09 | 5:15 | 2012-09-09 05:15 | 26.5648 | 57.7348 | 16.683 | 2012-09-09 05:15 | 12.965 | 29.9491 | 21.803 | 27.7857 | -0.49602 | 3527.7856 | 22.2144
2012-09-09 | 5:30 | 2012-09-09 05:30 | 26.5674 | 57.7374 | 16.685 | 2012-09-09 05:30 | 12.968 | 29.9561 | 21.978 | 27.7813 | -0.49169 | 3527.7813 | 22.2187
2012-09-09 | 5:45 | 2012-09-09 05:45 | 26.5712 | 57.7412 | 16.685 | 2012-09-09 05:45 | 12.971 | 29.963 | 22.09 | 27.7782 | -0.48856 | 3527.7782 | 22.2218
2012-09-09 | 6:00 | 2012-09-09 06:00 | 26.5724 | 57.7424 | 16.684 | 2012-09-09 06:00 | 12.97 | 29.9607 | 22.246 | 27.7817 | -0.49207 | 3527.7817 | 22.2183
2012-09-09 | 6:15 | 2012-09-09 06:15 | 26.5769 | 57.7469 | 16.682 | 2012-09-09 06:15 | 12.973 | 29.9676 | 22.32 | 27.7793 | -0.48964 | 3527.7793 | 22.2207
2012-09-09 | 6:30 | 2012-09-09 06:30 | 26.5797 | 57.7497 | 16.682 | 2012-09-09 06:30 | 12.975 | 29.9722 | 22.311 | 27.7775 | -0.48782 | 3527.7775 | 22.2225
2012-09-09 | 6:45 | 2012-09-09 06:45 | 26.5806 | 57.7506 | 16.683 | 2012-09-09 06:45 | 12.975 | 29.9722 | 22.329 | 27.7784 | -0.48872 | 3527.7784 | 22.2216
2012-09-09 | 7:00 | 2012-09-09 07:00 | 26.5832 | 57.7532 | 16.682 | 2012-09-09 07:00 | 12.977 | 29.9769 | 22.56 | 27.7763 | -0.4867 | 3527.7763 | 22.2237
2012-09-09 | 7:15 | 2012-09-09 07:15 | 26.5843 | 57.7543 | 16.682 | 2012-09-09 07:15 | 12.976 | 29.9746 | 23.198 | 27.7797 | -0.49011 | 3527.7797 | 22.2203
2012-09-09 | 7:30 | 2012-09-09 07:30 | 26.5876 | 57.7576 | 16.68 | 2012-09-09 07:30 | 12.978 | 29.9792 | 24.023 | 27.7784 | -0.48879 | 3527.7784 | 22.2216
2012-09-09 | 7:45 | 2012-09-09 07:45 | 26.5886 | 57.7586 | 16.681 | 2012-09-09 07:45 | 12.977 | 29.9769 | 24.724 | 27.7817 | -0.4921 | 3527.7817 | 22.2183
2012-09-09 | 8:00 | 2012-09-09 08:00 | 26.0958 | 57.2658 | 16.678 | 2012-09-09 08:00 | 12.976 | 29.9746 | 25.359 | 27.2912 | -0.00161 | 3527.2912 | 22.7088
2012-09-09 | 8:15 | 2012-09-09 08:15 | 26.4837 | 57.6537 | 16.683 | 2012-09-09 08:15 | 12.978 | 29.9792 | 25.483 | 27.6745 | -0.38489 | 3527.6745 | 22.3255
2012-09-09 | 8:30 | 2012-09-09 08:30 | 26.5457 | 57.7157 | 16.684 | 2012-09-09 08:30 | 12.975 | 29.9722 | 26.314 | 27.7434 | -0.45382 | 3527.7434 | 22.2566
2012-09-09 | 8:45 | 2012-09-09 08:45 | 26.5731 | 57.7431 | 16.685 | 2012-09-09 08:45 | 12.978 | 29.9792 | 28.524 | 27.7639 | -0.47429 | 3527.7639 | 22.2361
2012-09-09 | 9:00 | 2012-09-09 09:00 | 26.5909 | 57.7609 | 16.688 | 2012-09-09 09:00 | 12.985 | 29.9953 | 25.638 | 27.7656 | -0.47592 | 3527.7656 | 22.2344
2012-09-09 | 9:15 | 2012-09-09 09:15 | 25.4122 | 56.5822 | 16.685 | 2012-09-09 09:15 | 12.988 | 30.0023 | 23.884 | 26.5799 | 0.70971 | 3526.5799 | 23.4201
2012-09-09 | 9:30 | 2012-09-09 09:30 | 26.4518 | 57.6218 | 16.69 | 2012-09-09 09:30 | 12.988 | 30.0023 | 22.882 | 27.6195 | -0.32989 | 3527.6195 | 22.3805
2012-09-09 | 9:45 | 2012-09-09 09:45 | 26.5553 | 57.7253 | 16.696 | 2012-09-09 09:45 | 12.993 | 30.0138 | 22.395 | 27.7115 | -0.42184 | 3527.7115 | 22.2885
2012-09-09 | 10:00 | 2012-09-09 10:00 | 26.587 | 57.757 | 16.693 | 2012-09-09 10:00 | 12.993 | 30.0138 | 23.093 | 27.7432 | -0.45354 | 3527.7432 | 22.2568
2012-09-09 | 10:15 | 2012-09-09 10:15 | 26.5963 | 57.7663 | 16.691 | 2012-09-09 10:15 | 12.99 | 30.0069 | 23.818 | 27.7594 | -0.46977 | 3527.7594 | 22.2406
2012-09-09 | 10:30 | 2012-09-09 10:30 | 26.6013 | 57.7713 | 16.689 | 2012-09-09 10:30 | 12.987 | 30 | 28.354 | 27.7713 | -0.4817 | 3527.7713 | 22.2287
2012-09-09 | 10:45 | 2012-09-09 10:45 | 26.6061 | 57.7761 | 16.689 | 2012-09-09 10:45 | 12.988 | 30.0023 | 28.645 | 27.7738 | -0.48419 | 3527.7738 | 22.2262
2012-09-09 | 11:00 | 2012-09-09 11:00 | 26.6065 | 57.7765 | 16.689 | 2012-09-09 11:00 | 12.987 | 30 | 28.77 | 27.7765 | -0.4869 | 3527.7765 | 22.2235
2012-09-09 | 11:15 | 2012-09-09 11:15 | 26.6061 | 57.7761 | 16.688 | 2012-09-09 11:15 | 12.984 | 29.993 | 29.608 | 27.7831 | -0.49343 | 3527.7831 | 22.2169
2012-09-09 | 11:30 | 2012-09-09 11:30 | 26.5976 | 57.7676 | 16.686 | 2012-09-09 11:30 | 12.979 | 29.9815 | 32.011 | 27.7861 | -0.49648 | 3527.7861 | 22.2139
2012-09-09 | 11:45 | 2012-09-09 11:45 | 26.5921 | 57.7621 | 16.685 | 2012-09-09 11:45 | 12.977 | 29.9769 | 32.751 | 27.7852 | -0.4956 | 3527.7852 | 22.2148
2012-09-09 | 12:00 | 2012-09-09 12:00 | 26.5909 | 57.7609 | 16.686 | 2012-09-09 12:00 | 12.975 | 29.9722 | 33.804 | 27.7887 | -0.49902 | 3527.7886 | 22.2114
2012-09-09 | 12:15 | 2012-09-09 12:15 | 26.5921 | 57.7621 | 16.688 | 2012-09-09 12:15 | 12.977 | 29.9769 | 33.247 | 27.7852 | -0.4956 | 3527.7852 | 22.2148
2012-09-09 | 12:30 | 2012-09-09 12:30 | 26.5897 | 57.7597 | 16.686 | 2012-09-09 12:30 | 12.975 | 29.9722 | 31.878 | 27.7875 | -0.49782 | 3527.7874 | 22.2126
2012-09-09 | 12:45 | 2012-09-09 12:45 | 26.5877 | 57.7577 | 16.685 | 2012-09-09 12:45 | 12.973 | 29.9676 | 31.322 | 27.7901 | -0.50044 | 3527.7901 | 22.2099
2012-09-09 | 13:00 | 2012-09-09 13:00 | 26.5824 | 57.7524 | 16.682 | 2012-09-09 13:00 | 12.97 | 29.9607 | 31.54 | 27.7917 | -0.50207 | 3527.7917 | 22.2083
2012-09-09 | 13:15 | 2012-09-09 13:15 | 26.5783 | 57.7483 | 16.68 | 2012-09-09 13:15 | 12.969 | 29.9584 | 31.586 | 27.7899 | -0.50028 | 3527.7899 | 22.2101
2012-09-09 | 13:30 | 2012-09-09 13:30 | 26.574 | 57.744 | 16.68 | 2012-09-09 13:30 | 12.968 | 29.9561 | 31.945 | 27.7879 | -0.49829 | 3527.7879 | 22.2121
2012-09-09 | 13:45 | 2012-09-09 13:45 | 26.5714 | 57.7414 | 16.681 | 2012-09-09 13:45 | 12.964 | 29.9468 | 32.989 | 27.7946 | -0.50493 | 3527.7946 | 22.2054
2012-09-09 | 14:00 | 2012-09-09 14:00 | 26.5673 | 57.7373 | 16.68 | 2012-09-09 14:00 | 12.963 | 29.9445 | 33.197 | 27.7928 | -0.50314 | 3527.7928 | 22.2072
2012-09-09 | 14:15 | 2012-09-09 14:15 | 26.5638 | 57.7338 | 16.68 | 2012-09-09 14:15 | 12.96 | 29.9376 | 32.401 | 27.7962 | -0.50657 | 3527.7962 | 22.2038
2012-09-09 | 14:30 | 2012-09-09 14:30 | 26.5511 | 57.7211 | 16.677 | 2012-09-09 14:30 | 12.959 | 29.9353 | 31.331 | 27.7858 | -0.49618 | 3527.7858 | 22.2142
2012-09-09 | 14:45 | 2012-09-09 14:45 | 26.5422 | 57.7122 | 16.682 | 2012-09-09 14:45 | 12.953 | 29.9214 | 30.956 | 27.7908 | -0.50114 | 3527.7908 | 22.2092
2012-09-09 | 15:00 | 2012-09-09 15:00 | 26.5427 | 57.7127 | 16.68 | 2012-09-09 15:00 | 12.953 | 29.9214 | 30.954 | 27.7913 | -0.50164 | 3527.7913 | 22.2087
2012-09-09 | 15:15 | 2012-09-09 15:15 | 26.5407 | 57.7107 | 16.679 | 2012-09-09 15:15 | 12.956 | 29.9284 | 31.464 | 27.7823 | -0.49271 | 3527.7823 | 22.2177
2012-09-09 | 15:30 | 2012-09-09 15:30 | 26.5366 | 57.7066 | 16.679 | 2012-09-09 15:30 | 12.951 | 29.9168 | 31.854 | 27.7898 | -0.50016 | 3527.7898 | 22.2102
2012-09-09 | 15:45 | 2012-09-09 15:45 | 26.5349 | 57.7049 | 16.681 | 2012-09-09 15:45 | 12.953 | 29.9214 | 31.503 | 27.7835 | -0.49384 | 3527.7835 | 22.2165
2012-09-09 | 16:00 | 2012-09-09 16:00 | 26.5332 | 57.7032 | 16.677 | 2012-09-09 16:00 | 12.953 | 29.9214 | 30.52 | 27.7818 | -0.49214 | 3527.7818 | 22.2182
2012-09-09 | 16:15 | 2012-09-09 16:15 | 26.53 | 57.7 | 16.675 | 2012-09-09 16:15 | 12.954 | 29.9237 | 29.624 | 27.7763 | -0.48663 | 3527.7763 | 22.2237
2012-09-09 | 16:30 | 2012-09-09 16:30 | 26.5296 | 57.6996 | 16.675 | 2012-09-09 16:30 | 12.952 | 29.9191 | 29.25 | 27.7805 | -0.49085 | 3527.7805 | 22.2195
2012-09-09 | 16:45 | 2012-09-09 16:45 | 26.5255 | 57.6955 | 16.672 | 2012-09-09 16:45 | 12.953 | 29.9214 | 29.424 | 27.7741 | -0.48444 | 3527.7741 | 22.2259
2012-09-09 | 17:00 | 2012-09-09 17:00 | 26.5259 | 57.6959 | 16.672 | 2012-09-09 17:00 | 12.951 | 29.9168 | 30.37 | 27.7791 | -0.48946 | 3527.7791 | 22.2209
2012-09-09 | 17:15 | 2012-09-09 17:15 | 18.1373 | 49.3073 | 16.662 | 2012-09-09 17:15 | 12.949 | 29.9122 | 30.842 | 19.3951 | 7.8945 | 3519.3951 | 30.6049
2012-09-09 | 17:30 | 2012-09-09 17:30 | 26.1968 | 57.3668 | 16.677 | 2012-09-09 17:30 | 12.952 | 29.9191 | 30.507 | 27.4477 | -0.15805 | 3527.4477 | 22.5523
2012-09-09 | 17:45 | 2012-09-09 17:45 | 26.4443 | 57.6143 | 16.68 | 2012-09-09 17:45 | 12.956 | 29.9284 | 29.777 | 27.6859 | -0.39631 | 3527.6859 | 22.3141
2012-09-09 | 18:00 | 2012-09-09 18:00 | 26.4971 | 57.6671 | 16.684 | 2012-09-09 18:00 | 12.959 | 29.9353 | 29.395 | 27.7318 | -0.44218 | 3527.7318 | 22.2682
2012-09-09 | 18:15 | 2012-09-09 18:15 | 26.5155 | 57.6855 | 16.683 | 2012-09-09 18:15 | 12.959 | 29.9353 | 28.453 | 27.7502 | -0.46058 | 3527.7502 | 22.2498
2012-09-09 | 18:30 | 2012-09-09 18:30 | 26.5272 | 57.6972 | 16.683 | 2012-09-09 18:30 | 12.963 | 29.9445 | 27.241 | 27.7527 | -0.46304 | 3527.7527 | 22.2473
2012-09-09 | 18:45 | 2012-09-09 18:45 | 26.5354 | 57.7054 | 16.682 | 2012-09-09 18:45 | 12.965 | 29.9491 | 26.138 | 27.7562 | -0.46662 | 3527.7562 | 22.2438
2012-09-09 | 19:00 | 2012-09-09 19:00 | 26.5382 | 57.7082 | 16.681 | 2012-09-09 19:00 | 12.967 | 29.9538 | 25.362 | 27.7544 | -0.4648 | 3527.7544 | 22.2456
2012-09-09 | 19:15 | 2012-09-09 19:15 | 26.5404 | 57.7104 | 16.681 | 2012-09-09 19:15 | 12.966 | 29.9515 | 24.285 | 27.7589 | -0.46931 | 3527.7589 | 22.2411
2012-09-09 | 19:30 | 2012-09-09 19:30 | 26.5435 | 57.7135 | 16.68 | 2012-09-09 19:30 | 12.968 | 29.9561 | 23.342 | 27.7574 | -0.46779 | 3527.7574 | 22.2426
2012-09-09 | 19:45 | 2012-09-09 19:45 | 25.3419 | 56.5119 | 16.678 | 2012-09-09 19:45 | 12.961 | 29.9399 | 22.625 | 26.572 | 0.71764 | 3526.572 | 23.428
2012-09-09 | 20:00 | 2012-09-09 20:00 | 26.343 | 57.513 | 16.686 | 2012-09-09 20:00 | 12.969 | 29.9584 | 21.827 | 27.5546 | -0.26498 | 3527.5546 | 22.4454
2012-09-09 | 20:15 | 2012-09-09 20:15 | 26.4769 | 57.6469 | 16.688 | 2012-09-09 20:15 | 12.972 | 29.9653 | 21.155 | 27.6816 | -0.39195 | 3527.6816 | 22.3184
2012-09-09 | 20:30 | 2012-09-09 20:30 | 26.531 | 57.701 | 16.692 | 2012-09-09 20:30 | 12.982 | 29.9884 | 20.621 | 27.7126 | -0.42295 | 3527.7126 | 22.2874
2012-09-09 | 20:45 | 2012-09-09 20:45 | 26.5458 | 57.7158 | 16.693 | 2012-09-09 20:45 | 12.983 | 29.9907 | 20.32 | 27.7251 | -0.43544 | 3527.7251 | 22.2749
2012-09-09 | 21:00 | 2012-09-09 21:00 | 26.5586 | 57.7286 | 16.695 | 2012-09-09 21:00 | 12.983 | 29.9907 | 20.095 | 27.7379 | -0.44824 | 3527.7379 | 22.2621
2012-09-09 | 21:15 | 2012-09-09 21:15 | 26.5679 | 57.7379 | 16.696 | 2012-09-09 21:15 | 12.985 | 29.9953 | 19.948 | 27.7426 | -0.45292 | 3527.7425 | 22.2575
2012-09-09 | 21:30 | 2012-09-09 21:30 | 24.0236 | 55.1936 | 16.678 | 2012-09-09 21:30 | 12.992 | 30.0115 | 19.933 | 25.1821 | 2.1075 | 3525.1821 | 24.8179
2012-09-09 | 21:45 | 2012-09-09 21:45 | 26.3521 | 57.5221 | 16.692 | 2012-09-09 21:45 | 12.994 | 30.0161 | 19.962 | 27.506 | -0.21633 | 3527.506 | 22.494
2012-09-09 | 22:00 | 2012-09-09 22:00 | 26.5149 | 57.6849 | 16.694 | 2012-09-09 22:00 | 12.988 | 30.0023 | 19.798 | 27.6826 | -0.39299 | 3527.6826 | 22.3174
2012-09-09 | 22:15 | 2012-09-09 22:15 | 26.5563 | 57.7263 | 16.694 | 2012-09-09 22:15 | 12.989 | 30.0046 | 19.509 | 27.7217 | -0.43208 | 3527.7217 | 22.2783
2012-09-09 | 22:30 | 2012-09-09 22:30 | 26.5668 | 57.7368 | 16.694 | 2012-09-09 22:30 | 12.987 | 30 | 19.177 | 27.7368 | -0.4472 | 3527.7368 | 22.2632
2012-09-09 | 22:45 | 2012-09-09 22:45 | 26.5688 | 57.7388 | 16.693 | 2012-09-09 22:45 | 12.983 | 29.9907 | 18.902 | 27.7481 | -0.45844 | 3527.7481 | 22.2519
2012-09-09 | 23:00 | 2012-09-09 23:00 | 26.5706 | 57.7406 | 16.694 | 2012-09-09 23:00 | 12.976 | 29.9746 | 18.617 | 27.766 | -0.47641 | 3527.766 | 22.234
2012-09-09 | 23:15 | 2012-09-09 23:15 | 26.5664 | 57.7364 | 16.69 | 2012-09-09 23:15 | 12.975 | 29.9722 | 18.374 | 27.7642 | -0.47452 | 3527.7641 | 22.2359
2012-09-09 | 23:30 | 2012-09-09 23:30 | 26.5637 | 57.7337 | 16.688 | 2012-09-09 23:30 | 12.97 | 29.9607 | 18.202 | 27.773 | -0.48337 | 3527.773 | 22.227
2012-09-09 | 23:45 | 2012-09-09 23:45 | 26.5633 | 57.7333 | 16.69 | 2012-09-09 23:45 | 12.971 | 29.963 | 18.13 | 27.7703 | -0.48066 | 3527.7703 | 22.2297
2012-09-10 | 0:00 | 2012-09-10 | 26.5576 | 57.7276 | 16.69 | 2012-09-10 | 12.964 | 29.9468 | 18.147 | 27.7808 | -0.49113 | 3527.7808 | 22.2192
2012-09-10 | 0:15 | 2012-09-10 00:15 | 26.5563 | 57.7263 | 16.688 | 2012-09-10 00:15 | 12.964 | 29.9468 | 18.274 | 27.7795 | -0.48983 | 3527.7795 | 22.2205
2012-09-10 | 0:30 | 2012-09-10 00:30 | 26.5636 | 57.7336 | 16.685 | 2012-09-10 00:30 | 12.966 | 29.9515 | 18.307 | 27.7821 | -0.49251 | 3527.7821 | 22.2179
2012-09-10 | 0:45 | 2012-09-10 00:45 | 26.5704 | 57.7404 | 16.681 | 2012-09-10 00:45 | 12.972 | 29.9653 | 18.222 | 27.7751 | -0.48545 | 3527.7751 | 22.2249
2012-09-10 | 1:00 | 2012-09-10 01:00 | 26.5764 | 57.7464 | 16.678 | 2012-09-10 01:00 | 12.972 | 29.9653 | 18.099 | 27.7811 | -0.49145 | 3527.7811 | 22.2189
2012-09-10 | 1:15 | 2012-09-10 01:15 | 26.5808 | 57.7508 | 16.682 | 2012-09-10 01:15 | 12.977 | 29.9769 | 18.384 | 27.7739 | -0.4843 | 3527.7739 | 22.2261
2012-09-10 | 1:30 | 2012-09-10 01:30 | 26.5808 | 57.7508 | 16.684 | 2012-09-10 01:30 | 12.977 | 29.9769 | 18.476 | 27.7739 | -0.4843 | 3527.7739 | 22.2261
2012-09-10 | 1:45 | 2012-09-10 01:45 | 26.5792 | 57.7492 | 16.683 | 2012-09-10 01:45 | 12.975 | 29.9722 | 18.537 | 27.777 | -0.48732 | 3527.7769 | 22.2231
2012-09-10 | 2:00 | 2012-09-10 02:00 | 26.5791 | 57.7491 | 16.682 | 2012-09-10 02:00 | 12.973 | 29.9676 | 18.586 | 27.7815 | -0.49184 | 3527.7815 | 22.2185
2012-09-10 | 2:15 | 2012-09-10 02:15 | 26.5796 | 57.7496 | 16.681 | 2012-09-10 02:15 | 12.975 | 29.9722 | 18.576 | 27.7774 | -0.48772 | 3527.7773 | 22.2227
2012-09-10 | 2:30 | 2012-09-10 02:30 | 26.5791 | 57.7491 | 16.68 | 2012-09-10 02:30 | 12.975 | 29.9722 | 18.572 | 27.7768 | -0.48722 | 3527.7769 | 22.2231
2012-09-10 | 2:45 | 2012-09-10 02:45 | 26.5775 | 57.7475 | 16.679 | 2012-09-10 02:45 | 12.973 | 29.9676 | 18.597 | 27.7799 | -0.49024 | 3527.7799 | 22.2201
2012-09-10 | 3:00 | 2012-09-10 03:00 | 26.5721 | 57.7421 | 16.678 | 2012-09-10 03:00 | 12.971 | 29.963 | 18.648 | 27.7791 | -0.48946 | 3527.7791 | 22.2209
2012-09-10 | 3:15 | 2012-09-10 03:15 | 26.572 | 57.742 | 16.68 | 2012-09-10 03:15 | 12.971 | 29.963 | 18.734 | 27.779 | -0.48936 | 3527.779 | 22.221
2012-09-10 | 3:30 | 2012-09-10 03:30 | 26.5676 | 57.7376 | 16.677 | 2012-09-10 03:30 | 12.969 | 29.9584 | 18.758 | 27.7792 | -0.48958 | 3527.7792 | 22.2208
2012-09-10 | 3:45 | 2012-09-10 03:45 | 26.567 | 57.737 | 16.675 | 2012-09-10 03:45 | 12.967 | 29.9538 | 18.77 | 27.7832 | -0.4936 | 3527.7832 | 22.2168
2012-09-10 | 4:00 | 2012-09-10 04:00 | 26.567 | 57.737 | 16.674 | 2012-09-10 04:00 | 12.968 | 29.9561 | 18.772 | 27.7809 | -0.49129 | 3527.7809 | 22.2191
2012-09-10 | 4:15 | 2012-09-10 04:15 | 26.5689 | 57.7389 | 16.675 | 2012-09-10 04:15 | 12.97 | 29.9607 | 18.757 | 27.7782 | -0.48857 | 3527.7782 | 22.2218
2012-09-10 | 4:30 | 2012-09-10 04:30 | 26.5689 | 57.7389 | 16.677 | 2012-09-10 04:30 | 12.972 | 29.9653 | 18.744 | 27.7736 | -0.48395 | 3527.7736 | 22.2264
2012-09-10 | 4:45 | 2012-09-10 04:45 | 26.569 | 57.739 | 16.676 | 2012-09-10 04:45 | 12.972 | 29.9653 | 18.721 | 27.7737 | -0.48405 | 3527.7737 | 22.2263
2012-09-10 | 5:00 | 2012-09-10 05:00 | 26.5695 | 57.7395 | 16.675 | 2012-09-10 05:00 | 12.97 | 29.9607 | 18.67 | 27.7788 | -0.48917 | 3527.7788 | 22.2212
2012-09-10 | 5:15 | 2012-09-10 05:15 | 26.5684 | 57.7384 | 16.678 | 2012-09-10 05:15 | 12.971 | 29.963 | 18.567 | 27.7754 | -0.48576 | 3527.7754 | 22.2246
2012-09-10 | 5:30 | 2012-09-10 05:30 | 26.5665 | 57.7365 | 16.675 | 2012-09-10 05:30 | 12.966 | 29.9515 | 18.462 | 27.785 | -0.49541 | 3527.785 | 22.215
2012-09-10 | 5:45 | 2012-09-10 05:45 | 26.5672 | 57.7372 | 16.677 | 2012-09-10 05:45 | 12.968 | 29.9561 | 18.352 | 27.7811 | -0.49149 | 3527.7811 | 22.2189
2012-09-10 | 6:00 | 2012-09-10 06:00 | 26.5637 | 57.7337 | 16.677 | 2012-09-10 06:00 | 12.97 | 29.9607 | 18.24 | 27.773 | -0.48337 | 3527.773 | 22.227
2012-09-10 | 6:15 | 2012-09-10 06:15 | 26.1065 | 57.2765 | 16.676 | 2012-09-10 06:15 | 12.969 | 29.9584 | 18.164 | 27.3181 | -0.02848 | 3527.3181 | 22.6819
2012-09-10 | 6:30 | 2012-09-10 06:30 | 26.469 | 57.639 | 16.678 | 2012-09-10 06:30 | 12.974 | 29.9699 | 18.16 | 27.6691 | -0.37943 | 3527.6691 | 22.3309
2012-09-10 | 6:45 | 2012-09-10 06:45 | 26.5346 | 57.7046 | 16.679 | 2012-09-10 06:45 | 12.974 | 29.9699 | 18.281 | 27.7347 | -0.44503 | 3527.7347 | 22.2653
2012-09-10 | 7:00 | 2012-09-10 07:00 | 26.5569 | 57.7269 | 16.68 | 2012-09-10 07:00 | 12.978 | 29.9792 | 18.468 | 27.7477 | -0.45809 | 3527.7477 | 22.2523
2012-09-10 | 7:15 | 2012-09-10 07:15 | 26.5707 | 57.7407 | 16.683 | 2012-09-10 07:15 | 12.98 | 29.9838 | 18.683 | 27.7569 | -0.46727 | 3527.7569 | 22.2431
2012-09-10 | 7:30 | 2012-09-10 07:30 | 26.5772 | 57.7472 | 16.681 | 2012-09-10 07:30 | 12.98 | 29.9838 | 19.794 | 27.7634 | -0.47377 | 3527.7634 | 22.2366
2012-09-10 | 7:45 | 2012-09-10 07:45 | 26.5838 | 57.7538 | 16.681 | 2012-09-10 07:45 | 12.984 | 29.993 | 21.531 | 27.7608 | -0.47113 | 3527.7608 | 22.2392
2012-09-10 | 8:00 | 2012-09-10 08:00 | 26.5854 | 57.7554 | 16.682 | 2012-09-10 08:00 | 12.981 | 29.9861 | 22.953 | 27.7693 | -0.47966 | 3527.7693 | 22.2307
2012-09-10 | 8:15 | 2012-09-10 08:15 | 26.5863 | 57.7563 | 16.679 | 2012-09-10 08:15 | 12.978 | 29.9792 | 26.73 | 27.7771 | -0.48749 | 3527.7771 | 22.2229
2012-09-10 | 8:30 | 2012-09-10 08:30 | 26.5857 | 57.7557 | 16.676 | 2012-09-10 08:30 | 12.976 | 29.9746 | 29.627 | 27.7811 | -0.49151 | 3527.7811 | 22.2189
2012-09-10 | 8:45 | 2012-09-10 08:45 | 26.5857 | 57.7557 | 16.674 | 2012-09-10 08:45 | 12.977 | 29.9769 | 31.882 | 27.7788 | -0.4892 | 3527.7788 | 22.2212
2012-09-10 | 9:00 | 2012-09-10 09:00 | 26.5926 | 57.7626 | 16.676 | 2012-09-10 09:00 | 12.978 | 29.9792 | 33.947 | 27.7834 | -0.49379 | 3527.7834 | 22.2166
2012-09-10 | 9:15 | 2012-09-10 09:15 | 25.9724 | 57.1424 | 16.674 | 2012-09-10 09:15 | 12.979 | 29.9815 | 34.443 | 27.1609 | 0.12872 | 3527.1609 | 22.8391
2012-09-10 | 9:30 | 2012-09-10 09:30 | 26.4735 | 57.6435 | 16.681 | 2012-09-10 09:30 | 12.983 | 29.9907 | 31.919 | 27.6528 | -0.36314 | 3527.6528 | 22.3472
2012-09-10 | 9:45 | 2012-09-10 09:45 | 26.5557 | 57.7257 | 16.682 | 2012-09-10 09:45 | 12.988 | 30.0023 | 29.503 | 27.7234 | -0.43379 | 3527.7234 | 22.2766
2012-09-10 | 10:00 | 2012-09-10 10:00 | 26.58 | 57.75 | 16.684 | 2012-09-10 10:00 | 12.988 | 30.0023 | 26.955 | 27.7477 | -0.45809 | 3527.7477 | 22.2523
2012-09-10 | 10:15 | 2012-09-10 10:15 | 26.5936 | 57.7636 | 16.684 | 2012-09-10 10:15 | 12.988 | 30.0023 | 25.614 | 27.7613 | -0.47169 | 3527.7613 | 22.2387
2012-09-10 | 10:30 | 2012-09-10 10:30 | 26.5983 | 57.7683 | 16.68 | 2012-09-10 10:30 | 12.988 | 30.0023 | 24.401 | 27.766 | -0.47639 | 3527.766 | 22.234
2012-09-10 | 10:45 | 2012-09-10 10:45 | 26.6021 | 57.7721 | 16.679 | 2012-09-10 10:45 | 12.991 | 30.0092 | 24.081 | 27.7629 | -0.47326 | 3527.7629 | 22.2371
2012-09-10 | 11:00 | 2012-09-10 11:00 | 26.6003 | 57.7703 | 16.677 | 2012-09-10 11:00 | 12.988 | 30.0023 | 24.793 | 27.768 | -0.47839 | 3527.768 | 22.232
2012-09-10 | 11:15 | 2012-09-10 11:15 | 26.6039 | 57.7739 | 16.677 | 2012-09-10 11:15 | 12.984 | 29.993 | 25.913 | 27.7809 | -0.49123 | 3527.7809 | 22.2191
2012-09-10 | 11:30 | 2012-09-10 11:30 | 26.6063 | 57.7763 | 16.674 | 2012-09-10 11:30 | 12.986 | 29.9977 | 25.674 | 27.7786 | -0.48901 | 3527.7786 | 22.2214
2012-09-10 | 11:45 | 2012-09-10 11:45 | 26.6089 | 57.7789 | 16.675 | 2012-09-10 11:45 | 12.988 | 30.0023 | 24.549 | 27.7766 | -0.48699 | 3527.7766 | 22.2234
2012-09-10 | 12:00 | 2012-09-10 12:00 | 26.6084 | 57.7784 | 16.672 | 2012-09-10 12:00 | 12.989 | 30.0046 | 23.042 | 27.7738 | -0.48418 | 3527.7738 | 22.2262
2012-09-10 | 12:15 | 2012-09-10 12:15 | 26.6067 | 57.7767 | 16.671 | 2012-09-10 12:15 | 12.987 | 30 | 22.341 | 27.7767 | -0.4871 | 3527.7767 | 22.2233
2012-09-10 | 12:30 | 2012-09-10 12:30 | 26.6089 | 57.7789 | 16.672 | 2012-09-10 12:30 | 12.988 | 30.0023 | 21.478 | 27.7766 | -0.48699 | 3527.7766 | 22.2234
2012-09-10 | 12:45 | 2012-09-10 12:45 | 26.6093 | 57.7793 | 16.675 | 2012-09-10 12:45 | 12.986 | 29.9977 | 20.998 | 27.7816 | -0.49201 | 3527.7816 | 22.2184
2012-09-10 | 13:00 | 2012-09-10 13:00 | 26.6061 | 57.7761 | 16.678 | 2012-09-10 13:00 | 12.985 | 29.9953 | 20.592 | 27.7808 | -0.49112 | 3527.7807 | 22.2193
2012-09-10 | 13:15 | 2012-09-10 13:15 | 26.6071 | 57.7771 | 16.675 | 2012-09-10 13:15 | 12.983 | 29.9907 | 20.153 | 27.7864 | -0.49674 | 3527.7864 | 22.2136
2012-09-10 | 13:30 | 2012-09-10 13:30 | 26.6062 | 57.7762 | 16.676 | 2012-09-10 13:30 | 12.983 | 29.9907 | 19.664 | 27.7855 | -0.49584 | 3527.7855 | 22.2145
2012-09-10 | 13:45 | 2012-09-10 13:45 | 26.6049 | 57.7749 | 16.675 | 2012-09-10 13:45 | 12.983 | 29.9907 | 19.36 | 27.7842 | -0.49454 | 3527.7842 | 22.2158
2012-09-10 | 14:00 | 2012-09-10 14:00 | 26.603 | 57.773 | 16.675 | 2012-09-10 14:00 | 12.982 | 29.9884 | 19.364 | 27.7846 | -0.49495 | 3527.7846 | 22.2154
2012-09-10 | 14:15 | 2012-09-10 14:15 | 26.597 | 57.767 | 16.673 | 2012-09-10 14:15 | 12.98 | 29.9838 | 19.552 | 27.7832 | -0.49357 | 3527.7832 | 22.2168
2012-09-10 | 14:30 | 2012-09-10 14:30 | 26.5932 | 57.7632 | 16.674 | 2012-09-10 14:30 | 12.976 | 29.9746 | 20.138 | 27.7886 | -0.49901 | 3527.7886 | 22.2114
2012-09-10 | 14:45 | 2012-09-10 14:45 | 26.5814 | 57.7514 | 16.676 | 2012-09-10 14:45 | 12.972 | 29.9653 | 21.224 | 27.7861 | -0.49645 | 3527.7861 | 22.2139
2012-09-10 | 15:00 | 2012-09-10 15:00 | 26.5746 | 57.7446 | 16.675 | 2012-09-10 15:00 | 12.969 | 29.9584 | 23.127 | 27.7862 | -0.49658 | 3527.7862 | 22.2138
2012-09-10 | 15:15 | 2012-09-10 15:15 | 26.5689 | 57.7389 | 16.673 | 2012-09-10 15:15 | 12.961 | 29.9399 | 25.58 | 27.799 | -0.50936 | 3527.799 | 22.201
2012-09-10 | 15:30 | 2012-09-10 15:30 | 26.5645 | 57.7345 | 16.674 | 2012-09-10 15:30 | 12.957 | 29.9307 | 26.521 | 27.8038 | -0.5142 | 3527.8038 | 22.1962
2012-09-10 | 15:45 | 2012-09-10 15:45 | 26.56 | 57.73 | 16.672 | 2012-09-10 15:45 | 12.953 | 29.9214 | 27.372 | 27.8086 | -0.51894 | 3527.8086 | 22.1914
2012-09-10 | 16:00 | 2012-09-10 16:00 | 26.5569 | 57.7269 | 16.674 | 2012-09-10 16:00 | 12.952 | 29.9191 | 28.128 | 27.8078 | -0.51815 | 3527.8078 | 22.1922
2012-09-10 | 16:15 | 2012-09-10 16:15 | 26.5527 | 57.7227 | 16.669 | 2012-09-10 16:15 | 12.95 | 29.9145 | 27.665 | 27.8082 | -0.51857 | 3527.8082 | 22.1918
2012-09-10 | 16:30 | 2012-09-10 16:30 | 26.5506 | 57.7206 | 16.67 | 2012-09-10 16:30 | 12.949 | 29.9122 | 26.976 | 27.8084 | -0.51878 | 3527.8084 | 22.1916
2012-09-10 | 16:45 | 2012-09-10 16:45 | 26.5483 | 57.7183 | 16.674 | 2012-09-10 16:45 | 12.948 | 29.9099 | 25.941 | 27.8084 | -0.51879 | 3527.8084 | 22.1916
2012-09-10 | 17:00 | 2012-09-10 17:00 | 26.5495 | 57.7195 | 16.673 | 2012-09-10 17:00 | 12.949 | 29.9122 | 25.041 | 27.8073 | -0.51768 | 3527.8073 | 22.1927
2012-09-10 | 17:15 | 2012-09-10 17:15 | 25.3849 | 56.5549 | 16.667 | 2012-09-10 17:15 | 12.952 | 29.9191 | 24.367 | 26.6358 | 0.65385 | 3526.6358 | 23.3642
2012-09-10 | 17:30 | 2012-09-10 17:30 | 26.3824 | 57.5524 | 16.674 | 2012-09-10 17:30 | 12.947 | 29.9076 | 23.872 | 27.6448 | -0.3552 | 3527.6448 | 22.3552
2012-09-10 | 17:45 | 2012-09-10 17:45 | 26.482 | 57.652 | 16.675 | 2012-09-10 17:45 | 12.951 | 29.9168 | 23.851 | 27.7352 | -0.44556 | 3527.7352 | 22.2648
2012-09-10 | 18:00 | 2012-09-10 18:00 | 26.5083 | 57.6783 | 16.678 | 2012-09-10 18:00 | 12.95 | 29.9145 | 23.601 | 27.7638 | -0.47417 | 3527.7638 | 22.2362
2012-09-10 | 18:15 | 2012-09-10 18:15 | 26.5207 | 57.6907 | 16.676 | 2012-09-10 18:15 | 12.951 | 29.9168 | 23.117 | 27.7739 | -0.48426 | 3527.7739 | 22.2261
2012-09-10 | 18:30 | 2012-09-10 18:30 | 26.5269 | 57.6969 | 16.679 | 2012-09-10 18:30 | 12.95 | 29.9145 | 22.471 | 27.7824 | -0.49277 | 3527.7824 | 22.2176
2012-09-10 | 18:45 | 2012-09-10 18:45 | 26.5318 | 57.7018 | 16.677 | 2012-09-10 18:45 | 12.949 | 29.9122 | 21.756 | 27.7896 | -0.49998 | 3527.7896 | 22.2104
2012-09-10 | 19:00 | 2012-09-10 19:00 | 26.5358 | 57.7058 | 16.681 | 2012-09-10 19:00 | 12.954 | 29.9237 | 21.11 | 27.7821 | -0.49243 | 3527.7821 | 22.2179
2012-09-10 | 19:15 | 2012-09-10 19:15 | 26.545 | 57.715 | 16.676 | 2012-09-10 19:15 | 12.96 | 29.9376 | 20.594 | 27.7774 | -0.48777 | 3527.7774 | 22.2226
2012-09-10 | 19:30 | 2012-09-10 19:30 | 26.5492 | 57.7192 | 16.678 | 2012-09-10 19:30 | 12.958 | 29.933 | 20.167 | 27.7862 | -0.49659 | 3527.7862 | 22.2138
2012-09-10 | 19:45 | 2012-09-10 19:45 | 26.5528 | 57.7228 | 16.676 | 2012-09-10 19:45 | 12.961 | 29.9399 | 19.852 | 27.7829 | -0.49326 | 3527.7829 | 22.2171
2012-09-10 | 20:00 | 2012-09-10 20:00 | 26.5568 | 57.7268 | 16.673 | 2012-09-10 20:00 | 12.965 | 29.9491 | 19.635 | 27.7776 | -0.48802 | 3527.7776 | 22.2224
2012-09-10 | 20:15 | 2012-09-10 20:15 | 26.5573 | 57.7273 | 16.676 | 2012-09-10 20:15 | 12.962 | 29.9422 | 19.456 | 27.7851 | -0.49545 | 3527.7851 | 22.2149
2012-09-10 | 20:30 | 2012-09-10 20:30 | 26.5599 | 57.7299 | 16.677 | 2012-09-10 20:30 | 12.966 | 29.9515 | 19.255 | 27.7784 | -0.48881 | 3527.7784 | 22.2216
2012-09-10 | 20:45 | 2012-09-10 20:45 | 26.558 | 57.728 | 16.678 | 2012-09-10 20:45 | 12.963 | 29.9445 | 19.089 | 27.7835 | -0.49384 | 3527.7835 | 22.2165
2012-09-10 | 21:00 | 2012-09-10 21:00 | 26.5601 | 57.7301 | 16.677 | 2012-09-10 21:00 | 12.963 | 29.9445 | 18.835 | 27.7856 | -0.49594 | 3527.7856 | 22.2144
2012-09-10 | 21:15 | 2012-09-10 21:15 | 21.2326 | 52.4026 | 16.659 | 2012-09-10 21:15 | 12.963 | 29.9445 | 18.641 | 22.4581 | 4.8316 | 3522.4581 | 27.5419
2012-09-10 | 21:30 | 2012-09-10 21:30 | 26.147 | 57.317 | 16.685 | 2012-09-10 21:30 | 12.967 | 29.9538 | 18.455 | 27.3632 | -0.0736 | 3527.3632 | 22.6368
2012-09-10 | 21:45 | 2012-09-10 21:45 | 26.4341 | 57.6041 | 16.686 | 2012-09-10 21:45 | 12.969 | 29.9584 | 18.256 | 27.6457 | -0.35608 | 3527.6457 | 22.3543
2012-09-10 | 22:00 | 2012-09-10 22:00 | 26.5068 | 57.6768 | 16.686 | 2012-09-10 22:00 | 12.968 | 29.9561 | 18.045 | 27.7207 | -0.43109 | 3527.7207 | 22.2793
2012-09-10 | 22:15 | 2012-09-10 22:15 | 26.5369 | 57.7069 | 16.687 | 2012-09-10 22:15 | 12.97 | 29.9607 | 17.807 | 27.7462 | -0.45657 | 3527.7462 | 22.2538
2012-09-10 | 22:30 | 2012-09-10 22:30 | 26.554 | 57.724 | 16.685 | 2012-09-10 22:30 | 12.971 | 29.963 | 17.63 | 27.761 | -0.47136 | 3527.761 | 22.239
2012-09-10 | 22:45 | 2012-09-10 22:45 | 26.5613 | 57.7313 | 16.682 | 2012-09-10 22:45 | 12.971 | 29.963 | 17.617 | 27.7683 | -0.47866 | 3527.7683 | 22.2317
2012-09-10 | 23:00 | 2012-09-10 23:00 | 26.568 | 57.738 | 16.684 | 2012-09-10 23:00 | 12.972 | 29.9653 | 17.526 | 27.7727 | -0.48305 | 3527.7727 | 22.2273
2012-09-10 | 23:15 | 2012-09-10 23:15 | 26.5714 | 57.7414 | 16.685 | 2012-09-10 23:15 | 12.97 | 29.9607 | 17.413 | 27.7807 | -0.49107 | 3527.7807 | 22.2193
2012-09-10 | 23:30 | 2012-09-10 23:30 | 26.5706 | 57.7406 | 16.682 | 2012-09-10 23:30 | 12.969 | 29.9584 | 17.305 | 27.7822 | -0.49258 | 3527.7822 | 22.2178
2012-09-10 | 23:45 | 2012-09-10 23:45 | 26.5718 | 57.7418 | 16.683 | 2012-09-10 23:45 | 12.969 | 29.9584 | 17.19 | 27.7834 | -0.49378 | 3527.7834 | 22.2166
2012-09-11 | 0:00 | 2012-09-11 | 26.5733 | 57.7433 | 16.681 | 2012-09-11 | 12.971 | 29.963 | 17.055 | 27.7803 | -0.49066 | 3527.7803 | 22.2197
2012-09-11 | 0:15 | 2012-09-11 00:15 | 26.5745 | 57.7445 | 16.68 | 2012-09-11 00:15 | 12.968 | 29.9561 | 16.933 | 27.7884 | -0.49879 | 3527.7884 | 22.2116
2012-09-11 | 0:30 | 2012-09-11 00:30 | 26.5725 | 57.7425 | 16.678 | 2012-09-11 00:30 | 12.967 | 29.9538 | 16.899 | 27.7887 | -0.4991 | 3527.7887 | 22.2113
2012-09-11 | 0:45 | 2012-09-11 00:45 | 26.5766 | 57.7466 | 16.677 | 2012-09-11 00:45 | 12.965 | 29.9491 | 16.896 | 27.7975 | -0.50782 | 3527.7975 | 22.2025
2012-09-11 | 1:00 | 2012-09-11 01:00 | 26.5715 | 57.7415 | 16.677 | 2012-09-11 01:00 | 12.967 | 29.9538 | 16.897 | 27.7877 | -0.4981 | 3527.7877 | 22.2123
2012-09-11 | 1:15 | 2012-09-11 01:15 | 26.5689 | 57.7389 | 16.676 | 2012-09-11 01:15 | 12.966 | 29.9515 | 16.862 | 27.7874 | -0.49781 | 3527.7874 | 22.2126
2012-09-11 | 1:30 | 2012-09-11 01:30 | 26.5688 | 57.7388 | 16.674 | 2012-09-11 01:30 | 12.964 | 29.9468 | 16.766 | 27.792 | -0.50233 | 3527.792 | 22.208
2012-09-11 | 1:45 | 2012-09-11 01:45 | 26.5664 | 57.7364 | 16.675 | 2012-09-11 01:45 | 12.962 | 29.9422 | 16.692 | 27.7942 | -0.50455 | 3527.7942 | 22.2058
2012-09-11 | 2:00 | 2012-09-11 02:00 | 26.5646 | 57.7346 | 16.674 | 2012-09-11 02:00 | 12.962 | 29.9422 | 16.615 | 27.7924 | -0.50275 | 3527.7924 | 22.2076
2012-09-11 | 2:15 | 2012-09-11 02:15 | 26.5666 | 57.7366 | 16.676 | 2012-09-11 02:15 | 12.96 | 29.9376 | 16.534 | 27.799 | -0.50937 | 3527.799 | 22.201
2012-09-11 | 2:30 | 2012-09-11 02:30 | 26.5651 | 57.7351 | 16.676 | 2012-09-11 02:30 | 12.96 | 29.9376 | 16.434 | 27.7975 | -0.50787 | 3527.7975 | 22.2025
2012-09-11 | 2:45 | 2012-09-11 02:45 | 26.5608 | 57.7308 | 16.675 | 2012-09-11 02:45 | 12.96 | 29.9376 | 16.35 | 27.7932 | -0.50357 | 3527.7932 | 22.2068
2012-09-11 | 3:00 | 2012-09-11 03:00 | 26.5578 | 57.7278 | 16.673 | 2012-09-11 03:00 | 12.955 | 29.9261 | 16.305 | 27.8018 | -0.51212 | 3527.8018 | 22.1982
2012-09-11 | 3:15 | 2012-09-11 03:15 | 26.5552 | 57.7252 | 16.671 | 2012-09-11 03:15 | 12.955 | 29.9261 | 16.155 | 27.7992 | -0.50952 | 3527.7991 | 22.2009
2012-09-11 | 3:30 | 2012-09-11 03:30 | 26.5582 | 57.7282 | 16.669 | 2012-09-11 03:30 | 12.957 | 29.9307 | 16.098 | 27.7975 | -0.5079 | 3527.7975 | 22.2025
2012-09-11 | 3:45 | 2012-09-11 03:45 | 26.5595 | 57.7295 | 16.672 | 2012-09-11 03:45 | 12.958 | 29.933 | 15.98 | 27.7965 | -0.50689 | 3527.7965 | 22.2035
2012-09-11 | 4:00 | 2012-09-11 04:00 | 26.5608 | 57.7308 | 16.671 | 2012-09-11 04:00 | 12.961 | 29.9399 | 15.799 | 27.7909 | -0.50126 | 3527.7909 | 22.2091
2012-09-11 | 4:15 | 2012-09-11 04:15 | 26.5622 | 57.7322 | 16.668 | 2012-09-11 04:15 | 12.96 | 29.9376 | 15.726 | 27.7946 | -0.50497 | 3527.7946 | 22.2054
2012-09-11 | 4:30 | 2012-09-11 04:30 | 26.5599 | 57.7299 | 16.671 | 2012-09-11 04:30 | 12.958 | 29.933 | 15.509 | 27.7969 | -0.50729 | 3527.7969 | 22.2031
2012-09-11 | 4:45 | 2012-09-11 04:45 | 26.5603 | 57.7303 | 16.671 | 2012-09-11 04:45 | 12.959 | 29.9353 | 15.309 | 27.795 | -0.50538 | 3527.795 | 22.205
2012-09-11 | 5:00 | 2012-09-11 05:00 | 26.5589 | 57.7289 | 16.668 | 2012-09-11 05:00 | 12.959 | 29.9353 | 15.108 | 27.7936 | -0.50398 | 3527.7936 | 22.2064
2012-09-11 | 5:15 | 2012-09-11 05:15 | 26.5568 | 57.7268 | 16.668 | 2012-09-11 05:15 | 12.956 | 29.9284 | 14.925 | 27.7984 | -0.50881 | 3527.7984 | 22.2016
2012-09-11 | 5:30 | 2012-09-11 05:30 | 26.5532 | 57.7232 | 16.668 | 2012-09-11 05:30 | 12.955 | 29.9261 | 14.76 | 27.7972 | -0.50752 | 3527.7971 | 22.2029
2012-09-11 | 5:45 | 2012-09-11 05:45 | 26.5573 | 57.7273 | 16.669 | 2012-09-11 05:45 | 12.959 | 29.9353 | 14.726 | 27.792 | -0.50238 | 3527.792 | 22.208
2012-09-11 | 6:00 | 2012-09-11 06:00 | 26.5606 | 57.7306 | 16.673 | 2012-09-11 06:00 | 12.957 | 29.9307 | 14.67 | 27.7999 | -0.5103 | 3527.7999 | 22.2001
2012-09-11 | 6:15 | 2012-09-11 06:15 | 26.5607 | 57.7307 | 16.673 | 2012-09-11 06:15 | 12.961 | 29.9399 | 14.617 | 27.7908 | -0.50116 | 3527.7908 | 22.2092
2012-09-11 | 6:30 | 2012-09-11 06:30 | 26.5603 | 57.7303 | 16.669 | 2012-09-11 06:30 | 12.962 | 29.9422 | 14.745 | 27.7881 | -0.49845 | 3527.7881 | 22.2119
2012-09-11 | 6:45 | 2012-09-11 06:45 | 26.5633 | 57.7333 | 16.67 | 2012-09-11 06:45 | 12.962 | 29.9422 | 14.932 | 27.7911 | -0.50145 | 3527.7911 | 22.2089
2012-09-11 | 7:00 | 2012-09-11 07:00 | 26.5679 | 57.7379 | 16.671 | 2012-09-11 07:00 | 12.968 | 29.9561 | 15.923 | 27.7818 | -0.49219 | 3527.7818 | 22.2182
2012-09-11 | 7:15 | 2012-09-11 07:15 | 25.7745 | 56.9445 | 16.666 | 2012-09-11 07:15 | 12.969 | 29.9584 | 18.386 | 26.9861 | 0.30352 | 3526.9861 | 23.0139
2012-09-11 | 7:30 | 2012-09-11 07:30 | 26.4343 | 57.6043 | 16.675 | 2012-09-11 07:30 | 12.97 | 29.9607 | 21.348 | 27.6436 | -0.35397 | 3527.6436 | 22.3564
2012-09-11 | 7:45 | 2012-09-11 07:45 | 26.5211 | 57.6911 | 16.679 | 2012-09-11 07:45 | 12.968 | 29.9561 | 25.69 | 27.735 | -0.44539 | 3527.735 | 22.265
2012-09-11 | 8:00 | 2012-09-11 08:00 | 26.5505 | 57.7205 | 16.678 | 2012-09-11 08:00 | 12.964 | 29.9468 | 30.364 | 27.7737 | -0.48403 | 3527.7737 | 22.2263
2012-09-11 | 8:15 | 2012-09-11 08:15 | 26.5638 | 57.7338 | 16.679 | 2012-09-11 08:15 | 12.966 | 29.9515 | 34.03 | 27.7823 | -0.49271 | 3527.7823 | 22.2177
2012-09-11 | 8:30 | 2012-09-11 08:30 | 23.567 | 54.737 | 16.665 | 2012-09-11 08:30 | 12.965 | 29.9491 | 36.222 | 24.7879 | 2.5018 | 3524.7879 | 25.2121
2012-09-11 | 8:45 | 2012-09-11 08:45 | 26.3427 | 57.5127 | 16.679 | 2012-09-11 08:45 | 12.967 | 29.9538 | 37.33 | 27.5589 | -0.2693 | 3527.5589 | 22.4411
2012-09-11 | 9:00 | 2012-09-11 09:00 | 26.5123 | 57.6823 | 16.682 | 2012-09-11 09:00 | 12.967 | 29.9538 | 38.093 | 27.7285 | -0.4389 | 3527.7285 | 22.2715
2012-09-11 | 9:15 | 2012-09-11 09:15 | 26.5541 | 57.7241 | 16.682 | 2012-09-11 09:15 | 12.967 | 29.9538 | 37.9 | 27.7703 | -0.4807 | 3527.7703 | 22.2297
2012-09-11 | 9:30 | 2012-09-11 09:30 | 26.5726 | 57.7426 | 16.683 | 2012-09-11 09:30 | 12.973 | 29.9676 | 39.012 | 27.775 | -0.48534 | 3527.775 | 22.225
2012-09-11 | 9:45 | 2012-09-11 09:45 | 26.5841 | 57.7541 | 16.683 | 2012-09-11 09:45 | 12.974 | 29.9699 | 38.096 | 27.7842 | -0.49453 | 3527.7842 | 22.2158
2012-09-11 | 10:00 | 2012-09-11 10:00 | 26.5918 | 57.7618 | 16.681 | 2012-09-11 10:00 | 12.974 | 29.9699 | 36.621 | 27.7919 | -0.50223 | 3527.7919 | 22.2081
2012-09-11 | 10:15 | 2012-09-11 10:15 | 26.5962 | 57.7662 | 16.68 | 2012-09-11 10:15 | 12.976 | 29.9746 | 34.027 | 27.7916 | -0.50201 | 3527.7916 | 22.2084
2012-09-11 | 10:30 | 2012-09-11 10:30 | 26.5974 | 57.7674 | 16.682 | 2012-09-11 10:30 | 12.977 | 29.9769 | 34.121 | 27.7905 | -0.5009 | 3527.7905 | 22.2095
2012-09-11 | 10:45 | 2012-09-11 10:45 | 26.5973 | 57.7673 | 16.683 | 2012-09-11 10:45 | 12.976 | 29.9746 | 35.332 | 27.7927 | -0.50311 | 3527.7927 | 22.2073
2012-09-11 | 11:00 | 2012-09-11 11:00 | 26.5965 | 57.7665 | 16.681 | 2012-09-11 11:00 | 12.971 | 29.963 | 37.635 | 27.8035 | -0.51386 | 3527.8035 | 22.1965
2012-09-11 | 11:15 | 2012-09-11 11:15 | 26.5979 | 57.7679 | 16.677 | 2012-09-11 11:15 | 12.972 | 29.9653 | 38.464 | 27.8026 | -0.51295 | 3527.8026 | 22.1974
2012-09-11 | 11:30 | 2012-09-11 11:30 | 26.5989 | 57.7689 | 16.678 | 2012-09-11 11:30 | 12.97 | 29.9607 | 36.303 | 27.8082 | -0.51857 | 3527.8082 | 22.1918
2012-09-11 | 11:45 | 2012-09-11 11:45 | 26.5971 | 57.7671 | 16.679 | 2012-09-11 11:45 | 12.971 | 29.963 | 34.274 | 27.8041 | -0.51446 | 3527.8041 | 22.1959
2012-09-11 | 12:00 | 2012-09-11 12:00 | 26.5923 | 57.7623 | 16.676 | 2012-09-11 12:00 | 12.969 | 29.9584 | 34.316 | 27.8039 | -0.51428 | 3527.8039 | 22.1961
2012-09-11 | 12:15 | 2012-09-11 12:15 | 26.5901 | 57.7601 | 16.674 | 2012-09-11 12:15 | 12.967 | 29.9538 | 33.586 | 27.8063 | -0.5167 | 3527.8063 | 22.1937
2012-09-11 | 12:30 | 2012-09-11 12:30 | 26.5905 | 57.7605 | 16.673 | 2012-09-11 12:30 | 12.969 | 29.9584 | 32.053 | 27.8021 | -0.51248 | 3527.8021 | 22.1979
2012-09-11 | 12:45 | 2012-09-11 12:45 | 26.584 | 57.754 | 16.677 | 2012-09-11 12:45 | 12.97 | 29.9607 | 30.438 | 27.7933 | -0.50367 | 3527.7933 | 22.2067
2012-09-11 | 13:00 | 2012-09-11 13:00 | 26.5862 | 57.7562 | 16.678 | 2012-09-11 13:00 | 12.969 | 29.9584 | 29.241 | 27.7978 | -0.50818 | 3527.7978 | 22.2022
2012-09-11 | 13:15 | 2012-09-11 13:15 | 26.5839 | 57.7539 | 16.678 | 2012-09-11 13:15 | 12.967 | 29.9538 | 29.167 | 27.8001 | -0.5105 | 3527.8001 | 22.1999
2012-09-11 | 13:30 | 2012-09-11 13:30 | 26.5801 | 57.7501 | 16.677 | 2012-09-11 13:30 | 12.964 | 29.9468 | 30.192 | 27.8033 | -0.51363 | 3527.8033 | 22.1967
2012-09-11 | 13:45 | 2012-09-11 13:45 | 26.5764 | 57.7464 | 16.675 | 2012-09-11 13:45 | 12.962 | 29.9422 | 31.024 | 27.8042 | -0.51455 | 3527.8042 | 22.1958
2012-09-11 | 14:00 | 2012-09-11 14:00 | 26.5748 | 57.7448 | 16.672 | 2012-09-11 14:00 | 12.961 | 29.9399 | 31.392 | 27.8049 | -0.51526 | 3527.8049 | 22.1951
2012-09-11 | 14:15 | 2012-09-11 14:15 | 26.5752 | 57.7452 | 16.673 | 2012-09-11 14:15 | 12.961 | 29.9399 | 31.133 | 27.8053 | -0.51566 | 3527.8053 | 22.1947
2012-09-11 | 14:30 | 2012-09-11 14:30 | 26.5714 | 57.7414 | 16.673 | 2012-09-11 14:30 | 12.963 | 29.9445 | 30.72 | 27.7969 | -0.50724 | 3527.7969 | 22.2031
2012-09-11 | 14:45 | 2012-09-11 14:45 | 26.5731 | 57.7431 | 16.671 | 2012-09-11 14:45 | 12.961 | 29.9399 | 30.891 | 27.8032 | -0.51356 | 3527.8032 | 22.1968
2012-09-11 | 15:00 | 2012-09-11 15:00 | 26.5654 | 57.7354 | 16.672 | 2012-09-11 15:00 | 12.959 | 29.9353 | 30.475 | 27.8001 | -0.51048 | 3527.8001 | 22.1999
2012-09-11 | 15:15 | 2012-09-11 15:15 | 26.5646 | 57.7346 | 16.67 | 2012-09-11 15:15 | 12.959 | 29.9353 | 30.945 | 27.7993 | -0.50968 | 3527.7993 | 22.2007
2012-09-11 | 15:30 | 2012-09-11 15:30 | 26.5635 | 57.7335 | 16.672 | 2012-09-11 15:30 | 12.956 | 29.9284 | 31.585 | 27.8051 | -0.51551 | 3527.8051 | 22.1949
2012-09-11 | 15:45 | 2012-09-11 15:45 | 26.5646 | 57.7346 | 16.672 | 2012-09-11 15:45 | 12.959 | 29.9353 | 32.046 | 27.7993 | -0.50968 | 3527.7993 | 22.2007
2012-09-11 | 16:00 | 2012-09-11 16:00 | 26.5629 | 57.7329 | 16.671 | 2012-09-11 16:00 | 12.959 | 29.9353 | 31.859 | 27.7976 | -0.50798 | 3527.7976 | 22.2024
2012-09-11 | 16:15 | 2012-09-11 16:15 | 26.5607 | 57.7307 | 16.669 | 2012-09-11 16:15 | 12.959 | 29.9353 | 31.33 | 27.7954 | -0.50578 | 3527.7954 | 22.2046
2012-09-11 | 16:30 | 2012-09-11 16:30 | 26.562 | 57.732 | 16.669 | 2012-09-11 16:30 | 12.961 | 29.9399 | 30.837 | 27.7921 | -0.50246 | 3527.7921 | 22.2079
2012-09-11 | 16:45 | 2012-09-11 16:45 | 26.5629 | 57.7329 | 16.67 | 2012-09-11 16:45 | 12.963 | 29.9445 | 30.241 | 27.7884 | -0.49874 | 3527.7884 | 22.2116
2012-09-11 | 17:00 | 2012-09-11 17:00 | 26.5635 | 57.7335 | 16.67 | 2012-09-11 17:00 | 12.964 | 29.9468 | 29.32 | 27.7867 | -0.49703 | 3527.7867 | 22.2133
2012-09-11 | 17:15 | 2012-09-11 17:15 | 26.5634 | 57.7334 | 16.671 | 2012-09-11 17:15 | 12.965 | 29.9491 | 28.418 | 27.7843 | -0.49462 | 3527.7843 | 22.2157
2012-09-11 | 17:30 | 2012-09-11 17:30 | 26.5613 | 57.7313 | 16.67 | 2012-09-11 17:30 | 12.966 | 29.9515 | 26.928 | 27.7798 | -0.49021 | 3527.7798 | 22.2202
2012-09-11 | 17:45 | 2012-09-11 17:45 | 26.5635 | 57.7335 | 16.674 | 2012-09-11 17:45 | 12.967 | 29.9538 | 25.78 | 27.7797 | -0.4901 | 3527.7797 | 22.2203
2012-09-11 | 18:00 | 2012-09-11 18:00 | 26.5631 | 57.7331 | 16.673 | 2012-09-11 18:00 | 12.969 | 29.9584 | 24.647 | 27.7747 | -0.48508 | 3527.7747 | 22.2253
2012-09-11 | 18:15 | 2012-09-11 18:15 | 26.5621 | 57.7321 | 16.673 | 2012-09-11 18:15 | 12.969 | 29.9584 | 23.628 | 27.7737 | -0.48408 | 3527.7737 | 22.2263
2012-09-11 | 18:30 | 2012-09-11 18:30 | 26.5641 | 57.7341 | 16.669 | 2012-09-11 18:30 | 12.97 | 29.9607 | 22.622 | 27.7734 | -0.48377 | 3527.7734 | 22.2266
2012-09-11 | 18:45 | 2012-09-11 18:45 | 26.5649 | 57.7349 | 16.667 | 2012-09-11 18:45 | 12.972 | 29.9653 | 21.656 | 27.7696 | -0.47995 | 3527.7696 | 22.2304
2012-09-11 | 19:00 | 2012-09-11 19:00 | 26.5655 | 57.7355 | 16.672 | 2012-09-11 19:00 | 12.971 | 29.963 | 20.826 | 27.7725 | -0.48286 | 3527.7725 | 22.2275
2012-09-11 | 19:15 | 2012-09-11 19:15 | 26.5678 | 57.7378 | 16.669 | 2012-09-11 19:15 | 12.975 | 29.9722 | 20.161 | 27.7656 | -0.47592 | 3527.7656 | 22.2344
2012-09-11 | 19:30 | 2012-09-11 19:30 | 26.572 | 57.742 | 16.667 | 2012-09-11 19:30 | 12.976 | 29.9746 | 19.646 | 27.7674 | -0.47781 | 3527.7674 | 22.2326
2012-09-11 | 19:45 | 2012-09-11 19:45 | 26.5765 | 57.7465 | 16.664 | 2012-09-11 19:45 | 12.982 | 29.9884 | 19.248 | 27.7581 | -0.46845 | 3527.7581 | 22.2419
2012-09-11 | 20:00 | 2012-09-11 20:00 | 26.5789 | 57.7489 | 16.668 | 2012-09-11 20:00 | 12.979 | 29.9815 | 18.922 | 27.7674 | -0.47778 | 3527.7674 | 22.2326
2012-09-11 | 20:15 | 2012-09-11 20:15 | 26.5852 | 57.7552 | 16.668 | 2012-09-11 20:15 | 12.985 | 29.9953 | 18.694 | 27.7599 | -0.47022 | 3527.7598 | 22.2402
2012-09-11 | 20:30 | 2012-09-11 20:30 | 26.5885 | 57.7585 | 16.669 | 2012-09-11 20:30 | 12.984 | 29.993 | 18.537 | 27.7655 | -0.47583 | 3527.7655 | 22.2345
2012-09-11 | 20:45 | 2012-09-11 20:45 | 26.5949 | 57.7649 | 16.669 | 2012-09-11 20:45 | 12.989 | 30.0046 | 18.408 | 27.7603 | -0.47068 | 3527.7603 | 22.2397
2012-09-11 | 21:00 | 2012-09-11 21:00 | 26.6004 | 57.7704 | 16.671 | 2012-09-11 21:00 | 12.992 | 30.0115 | 18.242 | 27.7589 | -0.46925 | 3527.7589 | 22.2411
2012-09-11 | 21:15 | 2012-09-11 21:15 | 26.6024 | 57.7724 | 16.67 | 2012-09-11 21:15 | 12.991 | 30.0092 | 18.11 | 27.7632 | -0.47356 | 3527.7632 | 22.2368
2012-09-11 | 21:30 | 2012-09-11 21:30 | 24.305 | 55.475 | 16.655 | 2012-09-11 21:30 | 12.992 | 30.0115 | 18.001 | 25.4635 | 1.8262 | 3525.4635 | 24.5365
2012-09-11 | 21:45 | 2012-09-11 21:45 | 26.3998 | 57.5698 | 16.668 | 2012-09-11 21:45 | 12.994 | 30.0161 | 17.927 | 27.5537 | -0.26403 | 3527.5537 | 22.4463
2012-09-11 | 22:00 | 2012-09-11 22:00 | 26.5466 | 57.7166 | 16.671 | 2012-09-11 22:00 | 12.997 | 30.0231 | 17.863 | 27.6935 | -0.4039 | 3527.6935 | 22.3065
2012-09-11 | 22:15 | 2012-09-11 22:15 | 26.5817 | 57.7517 | 16.672 | 2012-09-11 22:15 | 12.997 | 30.0231 | 17.811 | 27.7286 | -0.439 | 3527.7286 | 22.2714
2012-09-11 | 22:30 | 2012-09-11 22:30 | 26.5978 | 57.7678 | 16.675 | 2012-09-11 22:30 | 12.997 | 30.0231 | 17.772 | 27.7447 | -0.4551 | 3527.7447 | 22.2553
2012-09-11 | 22:45 | 2012-09-11 22:45 | 26.6054 | 57.7754 | 16.674 | 2012-09-11 22:45 | 12.998 | 30.0254 | 17.738 | 27.75 | -0.46039 | 3527.75 | 22.25
2012-09-11 | 23:00 | 2012-09-11 23:00 | 26.6107 | 57.7807 | 16.673 | 2012-09-11 23:00 | 12.997 | 30.0231 | 17.712 | 27.7576 | -0.468 | 3527.7576 | 22.2424
2012-09-11 | 23:15 | 2012-09-11 23:15 | 26.6166 | 57.7866 | 16.674 | 2012-09-11 23:15 | 12.999 | 30.0277 | 17.675 | 27.7589 | -0.46928 | 3527.7589 | 22.2411
2012-09-11 | 23:30 | 2012-09-11 23:30 | 26.6158 | 57.7858 | 16.675 | 2012-09-11 23:30 | 12.996 | 30.0208 | 17.649 | 27.765 | -0.47541 | 3527.765 | 22.235
2012-09-11 | 23:45 | 2012-09-11 23:45 | 26.6202 | 57.7902 | 16.674 | 2012-09-11 23:45 | 12.998 | 30.0254 | 17.598 | 27.7648 | -0.47519 | 3527.7648 | 22.2352
2012-09-12 | 0:00 | 2012-09-12 | 26.6147 | 57.7847 | 16.675 | 2012-09-12 | 12.993 | 30.0138 | 17.562 | 27.7709 | -0.48124 | 3527.7709 | 22.2291
2012-09-12 | 0:15 | 2012-09-12 00:15 | 26.6173 | 57.7873 | 16.675 | 2012-09-12 00:15 | 12.996 | 30.0208 | 17.534 | 27.7665 | -0.47691 | 3527.7665 | 22.2335
2012-09-12 | 0:30 | 2012-09-12 00:30 | 26.6214 | 57.7914 | 16.672 | 2012-09-12 00:30 | 12.995 | 30.0184 | 17.487 | 27.773 | -0.48332 | 3527.773 | 22.227
2012-09-12 | 0:45 | 2012-09-12 00:45 | 26.6231 | 57.7931 | 16.671 | 2012-09-12 00:45 | 12.997 | 30.0231 | 17.453 | 27.77 | -0.4804 | 3527.77 | 22.23
2012-09-12 | 1:00 | 2012-09-12 01:00 | 26.6214 | 57.7914 | 16.672 | 2012-09-12 01:00 | 12.993 | 30.0138 | 17.411 | 27.7776 | -0.48794 | 3527.7776 | 22.2224
2012-09-12 | 1:15 | 2012-09-12 01:15 | 26.621 | 57.791 | 16.669 | 2012-09-12 01:15 | 12.99 | 30.0069 | 17.352 | 27.7841 | -0.49447 | 3527.7841 | 22.2159
2012-09-12 | 1:30 | 2012-09-12 01:30 | 26.6166 | 57.7866 | 16.669 | 2012-09-12 01:30 | 12.986 | 29.9977 | 17.317 | 27.7889 | -0.49931 | 3527.7889 | 22.2111
2012-09-12 | 1:45 | 2012-09-12 01:45 | 26.6123 | 57.7823 | 16.668 | 2012-09-12 01:45 | 12.988 | 30.0023 | 17.269 | 27.78 | -0.49039 | 3527.78 | 22.22
2012-09-12 | 2:00 | 2012-09-12 02:00 | 26.6127 | 57.7827 | 16.666 | 2012-09-12 02:00 | 12.986 | 29.9977 | 17.196 | 27.785 | -0.49541 | 3527.785 | 22.215
2012-09-12 | 2:15 | 2012-09-12 02:15 | 26.6105 | 57.7805 | 16.667 | 2012-09-12 02:15 | 12.984 | 29.993 | 17.056 | 27.7875 | -0.49783 | 3527.7875 | 22.2125
2012-09-12 | 2:30 | 2012-09-12 02:30 | 26.6118 | 57.7818 | 16.666 | 2012-09-12 02:30 | 12.983 | 29.9907 | 16.867 | 27.7911 | -0.50144 | 3527.7911 | 22.2089
2012-09-12 | 2:45 | 2012-09-12 02:45 | 26.6178 | 57.7878 | 16.667 | 2012-09-12 02:45 | 12.989 | 30.0046 | 16.78 | 27.7832 | -0.49358 | 3527.7832 | 22.2168
2012-09-12 | 3:00 | 2012-09-12 03:00 | 26.6181 | 57.7881 | 16.668 | 2012-09-12 03:00 | 12.988 | 30.0023 | 16.734 | 27.7858 | -0.49619 | 3527.7858 | 22.2142
2012-09-12 | 3:15 | 2012-09-12 03:15 | 26.6151 | 57.7851 | 16.665 | 2012-09-12 03:15 | 12.986 | 29.9977 | 16.673 | 27.7874 | -0.49781 | 3527.7874 | 22.2126
2012-09-12 | 3:30 | 2012-09-12 03:30 | 26.6161 | 57.7861 | 16.666 | 2012-09-12 03:30 | 12.987 | 30 | 16.58 | 27.7861 | -0.4965 | 3527.7861 | 22.2139
2012-09-12 | 3:45 | 2012-09-12 03:45 | 26.6162 | 57.7862 | 16.668 | 2012-09-12 03:45 | 12.987 | 30 | 16.442 | 27.7862 | -0.4966 | 3527.7862 | 22.2138
2012-09-12 | 4:00 | 2012-09-12 04:00 | 26.6173 | 57.7873 | 16.668 | 2012-09-12 04:00 | 12.987 | 30 | 16.154 | 27.7873 | -0.4977 | 3527.7873 | 22.2127
2012-09-12 | 4:15 | 2012-09-12 04:15 | 26.6184 | 57.7884 | 16.666 | 2012-09-12 04:15 | 12.99 | 30.0069 | 15.874 | 27.7815 | -0.49187 | 3527.7815 | 22.2185
2012-09-12 | 4:30 | 2012-09-12 04:30 | 26.6202 | 57.7902 | 16.665 | 2012-09-12 04:30 | 12.991 | 30.0092 | 15.761 | 27.781 | -0.49136 | 3527.781 | 22.219
2012-09-12 | 4:45 | 2012-09-12 04:45 | 26.62 | 57.79 | 16.664 | 2012-09-12 04:45 | 12.988 | 30.0023 | 15.64 | 27.7877 | -0.49809 | 3527.7877 | 22.2123
2012-09-12 | 5:00 | 2012-09-12 05:00 | 26.6214 | 57.7914 | 16.665 | 2012-09-12 05:00 | 12.992 | 30.0115 | 15.495 | 27.7799 | -0.49025 | 3527.7799 | 22.2201
2012-09-12 | 5:15 | 2012-09-12 05:15 | 26.6216 | 57.7916 | 16.666 | 2012-09-12 05:15 | 12.99 | 30.0069 | 15.429 | 27.7847 | -0.49507 | 3527.7847 | 22.2153
2012-09-12 | 5:30 | 2012-09-12 05:30 | 26.6229 | 57.7929 | 16.668 | 2012-09-12 05:30 | 12.996 | 30.0208 | 15.543 | 27.7721 | -0.48251 | 3527.7721 | 22.2279
2012-09-12 | 5:45 | 2012-09-12 05:45 | 26.6231 | 57.7931 | 16.669 | 2012-09-12 05:45 | 12.994 | 30.0161 | 16.213 | 27.777 | -0.48733 | 3527.777 | 22.223
2012-09-12 | 6:00 | 2012-09-12 06:00 | 26.6279 | 57.7979 | 16.669 | 2012-09-12 06:00 | 12.994 | 30.0161 | 16.745 | 27.7818 | -0.49213 | 3527.7818 | 22.2182
2012-09-12 | 6:15 | 2012-09-12 06:15 | 26.6313 | 57.8013 | 16.67 | 2012-09-12 06:15 | 13 | 30.03 | 17.038 | 27.7713 | -0.48167 | 3527.7713 | 22.2287
2012-09-12 | 6:30 | 2012-09-12 06:30 | 24.4379 | 55.6079 | 16.668 | 2012-09-12 06:30 | 13.005 | 30.0416 | 17.112 | 25.5663 | 1.7233 | 3525.5664 | 24.4336
2012-09-12 | 6:45 | 2012-09-12 06:45 | 26.3043 | 57.4743 | 16.664 | 2012-09-12 06:45 | 13.003 | 30.0369 | 17.098 | 27.4374 | -0.14774 | 3527.4374 | 22.5626
2012-09-12 | 7:00 | 2012-09-12 07:00 | 26.5563 | 57.7263 | 16.668 | 2012-09-12 07:00 | 13.007 | 30.0462 | 17.967 | 27.6801 | -0.3905 | 3527.6801 | 22.3199
2012-09-12 | 7:15 | 2012-09-12 07:15 | 26.6096 | 57.7796 | 16.671 | 2012-09-12 07:15 | 13.011 | 30.0554 | 19.862 | 27.7242 | -0.43456 | 3527.7242 | 22.2758
2012-09-12 | 7:30 | 2012-09-12 07:30 | 26.6257 | 57.7957 | 16.674 | 2012-09-12 07:30 | 13.008 | 30.0485 | 22.553 | 27.7472 | -0.45759 | 3527.7472 | 22.2528
2012-09-12 | 7:45 | 2012-09-12 07:45 | 26.6349 | 57.8049 | 16.673 | 2012-09-12 07:45 | 13.005 | 30.0416 | 26.865 | 27.7634 | -0.47372 | 3527.7634 | 22.2366
2012-09-12 | 8:00 | 2012-09-12 08:00 | 26.639 | 57.809 | 16.67 | 2012-09-12 08:00 | 13.002 | 30.0346 | 30.612 | 27.7744 | -0.48475 | 3527.7744 | 22.2256
2012-09-12 | 8:15 | 2012-09-12 08:15 | 23.8923 | 55.0623 | 16.659 | 2012-09-12 08:15 | 13.004 | 30.0392 | 33.631 | 25.0231 | 2.2666 | 3525.0231 | 24.9769
2012-09-12 | 8:30 | 2012-09-12 08:30 | 26.4344 | 57.6044 | 16.673 | 2012-09-12 08:30 | 13.003 | 30.0369 | 35.127 | 27.5675 | -0.27784 | 3527.5675 | 22.4325
2012-09-12 | 8:45 | 2012-09-12 08:45 | 26.5794 | 57.7494 | 16.677 | 2012-09-12 08:45 | 13.004 | 30.0392 | 36.134 | 27.7102 | -0.42053 | 3527.7102 | 22.2898
2012-09-12 | 9:00 | 2012-09-12 09:00 | 26.6201 | 57.7901 | 16.679 | 2012-09-12 09:00 | 13.007 | 30.0462 | 35.799 | 27.7439 | -0.4543 | 3527.7439 | 22.2561
2012-09-12 | 9:15 | 2012-09-12 09:15 | 26.6355 | 57.8055 | 16.678 | 2012-09-12 09:15 | 13.008 | 30.0485 | 35.752 | 27.757 | -0.46739 | 3527.757 | 22.243
2012-09-12 | 9:30 | 2012-09-12 09:30 | 26.6423 | 57.8123 | 16.676 | 2012-09-12 09:30 | 13.007 | 30.0462 | 36.066 | 27.7661 | -0.4765 | 3527.7661 | 22.2339
2012-09-12 | 9:45 | 2012-09-12 09:45 | 26.6444 | 57.8144 | 16.676 | 2012-09-12 09:45 | 13.006 | 30.0439 | 35.069 | 27.7705 | -0.48091 | 3527.7705 | 22.2295
2012-09-12 | 10:00 | 2012-09-12 10:00 | 26.6499 | 57.8199 | 16.674 | 2012-09-12 10:00 | 13.01 | 30.0531 | 35.564 | 27.7668 | -0.47717 | 3527.7668 | 22.2332
2012-09-12 | 10:15 | 2012-09-12 10:15 | 26.6543 | 57.8243 | 16.676 | 2012-09-12 10:15 | 13.011 | 30.0554 | 35.702 | 27.7689 | -0.47926 | 3527.7689 | 22.2311
2012-09-12 | 10:30 | 2012-09-12 10:30 | 26.6565 | 57.8265 | 16.676 | 2012-09-12 10:30 | 13.009 | 30.0508 | 35.979 | 27.7757 | -0.48608 | 3527.7757 | 22.2243
2012-09-12 | 10:45 | 2012-09-12 10:45 | 26.6579 | 57.8279 | 16.675 | 2012-09-12 10:45 | 13.012 | 30.0577 | 35.916 | 27.7702 | -0.48055 | 3527.7702 | 22.2298
2012-09-12 | 11:00 | 2012-09-12 11:00 | 26.6605 | 57.8305 | 16.674 | 2012-09-12 11:00 | 13.009 | 30.0508 | 35.292 | 27.7797 | -0.49008 | 3527.7797 | 22.2203
2012-09-12 | 11:15 | 2012-09-12 11:15 | 26.66 | 57.83 | 16.673 | 2012-09-12 11:15 | 13.01 | 30.0531 | 34.296 | 27.7769 | -0.48727 | 3527.7769 | 22.2231
2012-09-12 | 11:30 | 2012-09-12 11:30 | 26.6596 | 57.8296 | 16.674 | 2012-09-12 11:30 | 13.008 | 30.0485 | 33.93 | 27.7811 | -0.49149 | 3527.7811 | 22.2189
2012-09-12 | 11:45 | 2012-09-12 11:45 | 26.6584 | 57.8284 | 16.671 | 2012-09-12 11:45 | 13.007 | 30.0462 | 33.797 | 27.7822 | -0.4926 | 3527.7822 | 22.2178
2012-09-12 | 12:00 | 2012-09-12 12:00 | 26.6607 | 57.8307 | 16.675 | 2012-09-12 12:00 | 13.007 | 30.0462 | 33.301 | 27.7845 | -0.4949 | 3527.7845 | 22.2155
2012-09-12 | 12:15 | 2012-09-12 12:15 | 26.6577 | 57.8277 | 16.677 | 2012-09-12 12:15 | 13.004 | 30.0392 | 32.686 | 27.7885 | -0.49883 | 3527.7885 | 22.2115
2012-09-12 | 12:30 | 2012-09-12 12:30 | 26.6546 | 57.8246 | 16.676 | 2012-09-12 12:30 | 13.004 | 30.0392 | 31.498 | 27.7854 | -0.49573 | 3527.7854 | 22.2146
2012-09-12 | 12:45 | 2012-09-12 12:45 | 25.553 | 56.723 | 16.667 | 2012-09-12 12:45 | 13.003 | 30.0369 | 30.678 | 26.6861 | 0.60356 | 3526.6861 | 23.3139
2012-09-12 | 13:00 | 2012-09-12 13:00 | 26.5027 | 57.6727 | 16.672 | 2012-09-12 13:00 | 13.002 | 30.0346 | 30.268 | 27.6381 | -0.34845 | 3527.6381 | 22.3619
2012-09-12 | 13:15 | 2012-09-12 13:15 | 26.5935 | 57.7635 | 16.674 | 2012-09-12 13:15 | 13 | 30.03 | 30.43 | 27.7335 | -0.44387 | 3527.7335 | 22.2665
2012-09-12 | 13:30 | 2012-09-12 13:30 | 26.6114 | 57.7814 | 16.675 | 2012-09-12 13:30 | 12.997 | 30.0231 | 30.513 | 27.7583 | -0.4687 | 3527.7583 | 22.2417
2012-09-12 | 13:45 | 2012-09-12 13:45 | 26.6229 | 57.7929 | 16.677 | 2012-09-12 13:45 | 12.996 | 30.0208 | 30.609 | 27.7721 | -0.48251 | 3527.7721 | 22.2279
2012-09-12 | 14:00 | 2012-09-12 14:00 | 26.6227 | 57.7927 | 16.676 | 2012-09-12 14:00 | 12.995 | 30.0184 | 31.034 | 27.7742 | -0.48462 | 3527.7742 | 22.2258
2012-09-12 | 14:15 | 2012-09-12 14:15 | 26.6234 | 57.7934 | 16.675 | 2012-09-12 14:15 | 12.993 | 30.0138 | 31.135 | 27.7796 | -0.48994 | 3527.7796 | 22.2204
2012-09-12 | 14:30 | 2012-09-12 14:30 | 26.6225 | 57.7925 | 16.675 | 2012-09-12 14:30 | 12.989 | 30.0046 | 30.998 | 27.7879 | -0.49828 | 3527.7879 | 22.2121
2012-09-12 | 14:45 | 2012-09-12 14:45 | 26.6188 | 57.7888 | 16.677 | 2012-09-12 14:45 | 12.988 | 30.0023 | 30.906 | 27.7865 | -0.49689 | 3527.7865 | 22.2135
2012-09-12 | 15:00 | 2012-09-12 15:00 | 26.6152 | 57.7852 | 16.675 | 2012-09-12 15:00 | 12.987 | 30 | 30.67 | 27.7852 | -0.4956 | 3527.7852 | 22.2148
2012-09-12 | 15:15 | 2012-09-12 15:15 | 26.6152 | 57.7852 | 16.675 | 2012-09-12 15:15 | 12.982 | 29.9884 | 30.759 | 27.7968 | -0.50715 | 3527.7968 | 22.2032
2012-09-12 | 15:30 | 2012-09-12 15:30 | 26.6144 | 57.7844 | 16.673 | 2012-09-12 15:30 | 12.987 | 30 | 30.613 | 27.7844 | -0.4948 | 3527.7844 | 22.2156
2012-09-12 | 15:45 | 2012-09-12 15:45 | 26.6133 | 57.7833 | 16.674 | 2012-09-12 15:45 | 12.985 | 29.9953 | 30.369 | 27.7879 | -0.49832 | 3527.7879 | 22.2121
2012-09-12 | 16:00 | 2012-09-12 16:00 | 26.6095 | 57.7795 | 16.675 | 2012-09-12 16:00 | 12.986 | 29.9977 | 29.707 | 27.7818 | -0.49221 | 3527.7818 | 22.2182
2012-09-12 | 16:15 | 2012-09-12 16:15 | 26.6049 | 57.7749 | 16.674 | 2012-09-12 16:15 | 12.98 | 29.9838 | 29.937 | 27.7911 | -0.50147 | 3527.7911 | 22.2089
2012-09-12 | 16:30 | 2012-09-12 16:30 | 26.6059 | 57.7759 | 16.674 | 2012-09-12 16:30 | 12.983 | 29.9907 | 30.52 | 27.7852 | -0.49554 | 3527.7852 | 22.2148
2012-09-12 | 16:45 | 2012-09-12 16:45 | 26.604 | 57.774 | 16.673 | 2012-09-12 16:45 | 12.983 | 29.9907 | 30.24 | 27.7833 | -0.49364 | 3527.7833 | 22.2167
2012-09-12 | 17:00 | 2012-09-12 17:00 | 26.604 | 57.774 | 16.673 | 2012-09-12 17:00 | 12.983 | 29.9907 | 29.548 | 27.7833 | -0.49364 | 3527.7833 | 22.2167
2012-09-12 | 17:15 | 2012-09-12 17:15 | 26.604 | 57.774 | 16.673 | 2012-09-12 17:15 | 12.984 | 29.993 | 28.901 | 27.781 | -0.49133 | 3527.781 | 22.219
2012-09-12 | 17:30 | 2012-09-12 17:30 | 26.6063 | 57.7763 | 16.671 | 2012-09-12 17:30 | 12.987 | 30 | 28.513 | 27.7763 | -0.4867 | 3527.7763 | 22.2237
2012-09-12 | 17:45 | 2012-09-12 17:45 | 19.7725 | 50.9425 | 16.646 | 2012-09-12 17:45 | 12.985 | 29.9953 | 27.984 | 20.9472 | 6.3425 | 3520.9471 | 29.0529
2012-09-12 | 18:00 | 2012-09-12 18:00 | 26.2744 | 57.4444 | 16.669 | 2012-09-12 18:00 | 12.987 | 30 | 27.36 | 27.4444 | -0.1548 | 3527.4444 | 22.5556
2012-09-12 | 18:15 | 2012-09-12 18:15 | 26.5146 | 57.6846 | 16.672 | 2012-09-12 18:15 | 12.988 | 30.0023 | 26.723 | 27.6823 | -0.39269 | 3527.6823 | 22.3177
2012-09-12 | 18:30 | 2012-09-12 18:30 | 26.5661 | 57.7361 | 16.675 | 2012-09-12 18:30 | 12.99 | 30.0069 | 26.154 | 27.7292 | -0.43957 | 3527.7292 | 22.2708
2012-09-12 | 18:45 | 2012-09-12 18:45 | 26.5851 | 57.7551 | 16.676 | 2012-09-12 18:45 | 12.993 | 30.0138 | 25.615 | 27.7413 | -0.45164 | 3527.7413 | 22.2587
2012-09-12 | 19:00 | 2012-09-12 19:00 | 26.5869 | 57.7569 | 16.677 | 2012-09-12 19:00 | 12.992 | 30.0115 | 24.867 | 27.7454 | -0.45575 | 3527.7454 | 22.2546
2012-09-12 | 19:15 | 2012-09-12 19:15 | 26.5916 | 57.7616 | 16.677 | 2012-09-12 19:15 | 12.995 | 30.0184 | 23.875 | 27.7432 | -0.45352 | 3527.7431 | 22.2569
2012-09-12 | 19:30 | 2012-09-12 19:30 | 26.5987 | 57.7687 | 16.677 | 2012-09-12 19:30 | 12.998 | 30.0254 | 22.776 | 27.7433 | -0.45369 | 3527.7433 | 22.2567
2012-09-12 | 19:45 | 2012-09-12 19:45 | 26.6057 | 57.7757 | 16.678 | 2012-09-12 19:45 | 13 | 30.03 | 21.784 | 27.7457 | -0.45607 | 3527.7457 | 22.2543
2012-09-12 | 20:00 | 2012-09-12 20:00 | 26.6113 | 57.7813 | 16.676 | 2012-09-12 20:00 | 13.003 | 30.0369 | 20.909 | 27.7444 | -0.45474 | 3527.7444 | 22.2556
2012-09-12 | 20:15 | 2012-09-12 20:15 | 26.618 | 57.788 | 16.676 | 2012-09-12 20:15 | 13.008 | 30.0485 | 20.261 | 27.7395 | -0.44989 | 3527.7395 | 22.2605
2012-09-12 | 20:30 | 2012-09-12 20:30 | 26.6238 | 57.7938 | 16.678 | 2012-09-12 20:30 | 13.011 | 30.0554 | 19.754 | 27.7384 | -0.44876 | 3527.7384 | 22.2616
2012-09-12 | 20:45 | 2012-09-12 20:45 | 26.6288 | 57.7988 | 16.674 | 2012-09-12 20:45 | 13.011 | 30.0554 | 19.317 | 27.7434 | -0.45376 | 3527.7434 | 22.2566
2012-09-12 | 21:00 | 2012-09-12 21:00 | 26.6326 | 57.8026 | 16.673 | 2012-09-12 21:00 | 13.014 | 30.0623 | 19.02 | 27.7403 | -0.45063 | 3527.7403 | 22.2597
2012-09-12 | 21:15 | 2012-09-12 21:15 | 26.6353 | 57.8053 | 16.669 | 2012-09-12 21:15 | 13.016 | 30.067 | 18.77 | 27.7383 | -0.44871 | 3527.7383 | 22.2617
2012-09-12 | 21:30 | 2012-09-12 21:30 | 25.7205 | 56.8905 | 16.667 | 2012-09-12 21:30 | 13.018 | 30.0716 | 18.518 | 26.8189 | 0.47071 | 3526.8189 | 23.1811
2012-09-12 | 21:45 | 2012-09-12 21:45 | 20.6835 | 51.8535 | 16.665 | 2012-09-12 21:45 | 13.014 | 30.0623 | 18.258 | 21.7912 | 5.4985 | 3521.7912 | 28.2088
2012-09-12 | 22:00 | 2012-09-12 22:00 | 25.5599 | 56.7299 | 16.692 | 2012-09-12 22:00 | 13.017 | 30.0693 | 17.978 | 26.6606 | 0.629 | 3526.6606 | 23.3394
2012-09-12 | 22:15 | 2012-09-12 22:15 | 26.3842 | 57.5542 | 16.7 | 2012-09-12 22:15 | 13.019 | 30.0739 | 17.574 | 27.4803 | -0.19068 | 3527.4803 | 22.5197
2012-09-12 | 22:30 | 2012-09-12 22:30 | 26.533 | 57.703 | 16.702 | 2012-09-12 22:30 | 13.019 | 30.0739 | 17.156 | 27.6291 | -0.33948 | 3527.6291 | 22.3709
2012-09-12 | 22:45 | 2012-09-12 22:45 | 26.5878 | 57.7578 | 16.703 | 2012-09-12 22:45 | 13.021 | 30.0785 | 16.819 | 27.6793 | -0.38966 | 3527.6793 | 22.3207
2012-09-12 | 23:00 | 2012-09-12 23:00 | 26.6113 | 57.7813 | 16.699 | 2012-09-12 23:00 | 13.019 | 30.0739 | 16.594 | 27.7074 | -0.41778 | 3527.7074 | 22.2926
2012-09-12 | 23:15 | 2012-09-12 23:15 | 26.6274 | 57.7974 | 16.693 | 2012-09-12 23:15 | 13.018 | 30.0716 | 16.54 | 27.7258 | -0.43619 | 3527.7258 | 22.2742
2012-09-12 | 23:30 | 2012-09-12 23:30 | 26.6382 | 57.8082 | 16.692 | 2012-09-12 23:30 | 13.02 | 30.0762 | 16.545 | 27.732 | -0.44237 | 3527.732 | 22.268
2012-09-12 | 23:45 | 2012-09-12 23:45 | 26.6436 | 57.8136 | 16.686 | 2012-09-12 23:45 | 13.015 | 30.0647 | 16.655 | 27.749 | -0.45932 | 3527.749 | 22.251
2012-09-13 | 0:00 | 2012-09-13 | 26.648 | 57.818 | 16.684 | 2012-09-13 | 13.016 | 30.067 | 16.704 | 27.751 | -0.46141 | 3527.751 | 22.249
2012-09-13 | 0:15 | 2012-09-13 00:15 | 26.6507 | 57.8207 | 16.682 | 2012-09-13 00:15 | 13.016 | 30.067 | 16.748 | 27.7537 | -0.46411 | 3527.7537 | 22.2463
2012-09-13 | 0:30 | 2012-09-13 00:30 | 26.6526 | 57.8226 | 16.679 | 2012-09-13 00:30 | 13.015 | 30.0647 | 16.655 | 27.758 | -0.46832 | 3527.758 | 22.242
2012-09-13 | 0:45 | 2012-09-13 00:45 | 26.6555 | 57.8255 | 16.679 | 2012-09-13 00:45 | 13.016 | 30.067 | 16.396 | 27.7585 | -0.46891 | 3527.7585 | 22.2415
2012-09-13 | 1:00 | 2012-09-13 01:00 | 26.66 | 57.83 | 16.678 | 2012-09-13 01:00 | 13.018 | 30.0716 | 16.069 | 27.7584 | -0.46879 | 3527.7584 | 22.2416
2012-09-13 | 1:15 | 2012-09-13 01:15 | 26.6606 | 57.8306 | 16.679 | 2012-09-13 01:15 | 13.018 | 30.0716 | 15.745 | 27.759 | -0.46939 | 3527.759 | 22.241
2012-09-13 | 1:30 | 2012-09-13 01:30 | 26.6629 | 57.8329 | 16.68 | 2012-09-13 01:30 | 13.015 | 30.0647 | 15.448 | 27.7683 | -0.47862 | 3527.7683 | 22.2317
2012-09-13 | 1:45 | 2012-09-13 01:45 | 26.6592 | 57.8292 | 16.678 | 2012-09-13 01:45 | 13.016 | 30.067 | 15.19 | 27.7622 | -0.47261 | 3527.7622 | 22.2378
2012-09-13 | 2:00 | 2012-09-13 02:00 | 26.6592 | 57.8292 | 16.677 | 2012-09-13 02:00 | 13.014 | 30.0623 | 15.023 | 27.7669 | -0.47723 | 3527.7669 | 22.2331
2012-09-13 | 2:15 | 2012-09-13 02:15 | 26.6579 | 57.8279 | 16.675 | 2012-09-13 02:15 | 13.015 | 30.0647 | 14.949 | 27.7632 | -0.47362 | 3527.7632 | 22.2368
2012-09-13 | 2:30 | 2012-09-13 02:30 | 26.6589 | 57.8289 | 16.676 | 2012-09-13 02:30 | 13.014 | 30.0623 | 14.812 | 27.7666 | -0.47693 | 3527.7666 | 22.2334
2012-09-13 | 2:45 | 2012-09-13 02:45 | 26.656 | 57.826 | 16.674 | 2012-09-13 02:45 | 13.014 | 30.0623 | 14.802 | 27.7637 | -0.47403 | 3527.7637 | 22.2363
2012-09-13 | 3:00 | 2012-09-13 03:00 | 26.6565 | 57.8265 | 16.674 | 2012-09-13 03:00 | 13.009 | 30.0508 | 14.843 | 27.7757 | -0.48608 | 3527.7757 | 22.2243
2012-09-13 | 3:15 | 2012-09-13 03:15 | 26.6595 | 57.8295 | 16.673 | 2012-09-13 03:15 | 13.009 | 30.0508 | 14.897 | 27.7787 | -0.48908 | 3527.7787 | 22.2213
2012-09-13 | 3:30 | 2012-09-13 03:30 | 26.6586 | 57.8286 | 16.674 | 2012-09-13 03:30 | 13.011 | 30.0554 | 14.919 | 27.7732 | -0.48356 | 3527.7732 | 22.2268
2012-09-13 | 3:45 | 2012-09-13 03:45 | 26.6614 | 57.8314 | 16.672 | 2012-09-13 03:45 | 13.013 | 30.06 | 14.873 | 27.7714 | -0.48174 | 3527.7714 | 22.2286
2012-09-13 | 4:00 | 2012-09-13 04:00 | 26.6612 | 57.8312 | 16.673 | 2012-09-13 04:00 | 13.01 | 30.0531 | 14.815 | 27.7781 | -0.48847 | 3527.7781 | 22.2219
2012-09-13 | 4:15 | 2012-09-13 04:15 | 26.6599 | 57.8299 | 16.676 | 2012-09-13 04:15 | 13.011 | 30.0554 | 14.788 | 27.7745 | -0.48486 | 3527.7745 | 22.2255
2012-09-13 | 4:30 | 2012-09-13 04:30 | 26.6611 | 57.8311 | 16.674 | 2012-09-13 04:30 | 13.009 | 30.0508 | 14.761 | 27.7803 | -0.49068 | 3527.7803 | 22.2197
2012-09-13 | 4:45 | 2012-09-13 04:45 | 26.6604 | 57.8304 | 16.674 | 2012-09-13 04:45 | 13.013 | 30.06 | 14.78 | 27.7704 | -0.48074 | 3527.7704 | 22.2296
2012-09-13 | 5:00 | 2012-09-13 05:00 | 26.6649 | 57.8349 | 16.673 | 2012-09-13 05:00 | 13.016 | 30.067 | 14.797 | 27.7679 | -0.47831 | 3527.7679 | 22.2321
2012-09-13 | 5:15 | 2012-09-13 05:15 | 26.6663 | 57.8363 | 16.673 | 2012-09-13 05:15 | 13.019 | 30.0739 | 14.813 | 27.7624 | -0.47278 | 3527.7624 | 22.2376
2012-09-13 | 5:30 | 2012-09-13 05:30 | 26.6664 | 57.8364 | 16.669 | 2012-09-13 05:30 | 13.017 | 30.0693 | 14.819 | 27.7671 | -0.4775 | 3527.7671 | 22.2329
2012-09-13 | 5:45 | 2012-09-13 05:45 | 26.6674 | 57.8374 | 16.666 | 2012-09-13 05:45 | 13.017 | 30.0693 | 14.819 | 27.7681 | -0.4785 | 3527.7681 | 22.2319
2012-09-13 | 6:00 | 2012-09-13 06:00 | 26.6649 | 57.8349 | 16.666 | 2012-09-13 06:00 | 13.016 | 30.067 | 14.77 | 27.7679 | -0.47831 | 3527.7679 | 22.2321
2012-09-13 | 6:15 | 2012-09-13 06:15 | 26.6686 | 57.8386 | 16.666 | 2012-09-13 06:15 | 13.02 | 30.0762 | 14.725 | 27.7624 | -0.47277 | 3527.7624 | 22.2376
2012-09-13 | 6:30 | 2012-09-13 06:30 | 26.6684 | 57.8384 | 16.669 | 2012-09-13 06:30 | 13.021 | 30.0785 | 14.803 | 27.7599 | -0.47026 | 3527.7599 | 22.2401
2012-09-13 | 6:45 | 2012-09-13 06:45 | 26.6733 | 57.8433 | 16.669 | 2012-09-13 06:45 | 13.024 | 30.0854 | 15.553 | 27.7579 | -0.46823 | 3527.7579 | 22.2421
2012-09-13 | 7:00 | 2012-09-13 07:00 | 26.6734 | 57.8434 | 16.667 | 2012-09-13 07:00 | 13.023 | 30.0831 | 18.798 | 27.7603 | -0.47064 | 3527.7603 | 22.2397
2012-09-13 | 7:15 | 2012-09-13 07:15 | 19.6164 | 50.7864 | 16.647 | 2012-09-13 07:15 | 13.024 | 30.0854 | 22.75 | 20.701 | 6.5887 | 3520.701 | 29.299
2012-09-13 | 7:30 | 2012-09-13 07:30 | 26.339 | 57.509 | 16.671 | 2012-09-13 07:30 | 13.023 | 30.0831 | 27.338 | 27.4259 | -0.13624 | 3527.4259 | 22.5741
2012-09-13 | 7:45 | 2012-09-13 07:45 | 26.5833 | 57.7533 | 16.674 | 2012-09-13 07:45 | 13.019 | 30.0739 | 31.597 | 27.6794 | -0.38978 | 3527.6794 | 22.3206
2012-09-13 | 8:00 | 2012-09-13 08:00 | 26.6352 | 57.8052 | 16.678 | 2012-09-13 08:00 | 13.017 | 30.0693 | 35.077 | 27.7359 | -0.4463 | 3527.7359 | 22.2641
2012-09-13 | 8:15 | 2012-09-13 08:15 | 23.5794 | 54.7494 | 16.667 | 2012-09-13 08:15 | 13.018 | 30.0716 | 37.335 | 24.6778 | 2.6118 | 3524.6778 | 25.3222
2012-09-13 | 8:30 | 2012-09-13 08:30 | 26.4215 | 57.5915 | 16.683 | 2012-09-13 08:30 | 13.019 | 30.0739 | 38.5 | 27.5176 | -0.22798 | 3527.5176 | 22.4824
2012-09-13 | 8:45 | 2012-09-13 08:45 | 26.5939 | 57.7639 | 16.684 | 2012-09-13 08:45 | 13.018 | 30.0716 | 38.592 | 27.6923 | -0.40269 | 3527.6923 | 22.3077
2012-09-13 | 9:00 | 2012-09-13 09:00 | 26.6398 | 57.8098 | 16.681 | 2012-09-13 09:00 | 13.021 | 30.0785 | 37.548 | 27.7313 | -0.44166 | 3527.7313 | 22.2687
2012-09-13 | 9:15 | 2012-09-13 09:15 | 26.659 | 57.829 | 16.682 | 2012-09-13 09:15 | 13.021 | 30.0785 | 37.089 | 27.7505 | -0.46086 | 3527.7505 | 22.2495
2012-09-13 | 9:30 | 2012-09-13 09:30 | 24.8788 | 56.0488 | 16.679 | 2012-09-13 09:30 | 13.024 | 30.0854 | 37.716 | 25.9634 | 1.3263 | 3525.9634 | 24.0366
2012-09-13 | 9:45 | 2012-09-13 09:45 | 26.4843 | 57.6543 | 16.686 | 2012-09-13 09:45 | 13.023 | 30.0831 | 37.931 | 27.5712 | -0.28154 | 3527.5712 | 22.4288
2012-09-13 | 10:00 | 2012-09-13 10:00 | 26.1562 | 57.3262 | 16.694 | 2012-09-13 10:00 | 13.027 | 30.0924 | 37.69 | 27.2338 | 0.0558 | 3527.2338 | 22.7662
2012-09-13 | 10:15 | 2012-09-13 10:15 | 26.543 | 57.713 | 16.698 | 2012-09-13 10:15 | 13.024 | 30.0854 | 37.825 | 27.6276 | -0.33793 | 3527.6276 | 22.3724
2012-09-13 | 10:30 | 2012-09-13 10:30 | 26.6207 | 57.7907 | 16.696 | 2012-09-13 10:30 | 13.026 | 30.0901 | 37.835 | 27.7006 | -0.41101 | 3527.7006 | 22.2994
2012-09-13 | 10:45 | 2012-09-13 10:45 | 23.6179 | 54.7879 | 16.689 | 2012-09-13 10:45 | 13.029 | 30.097 | 37.591 | 24.6909 | 2.5987 | 3524.6909 | 25.3091
2012-09-13 | 11:00 | 2012-09-13 11:00 | 26.4452 | 57.6152 | 16.702 | 2012-09-13 11:00 | 13.026 | 30.0901 | 37.394 | 27.5251 | -0.23551 | 3527.5251 | 22.4749
2012-09-13 | 11:15 | 2012-09-13 11:15 | 26.6049 | 57.7749 | 16.702 | 2012-09-13 11:15 | 13.028 | 30.0947 | 37.398 | 27.6802 | -0.39059 | 3527.6802 | 22.3198
2012-09-13 | 11:30 | 2012-09-13 11:30 | 26.6465 | 57.8165 | 16.699 | 2012-09-13 11:30 | 13.026 | 30.0901 | 36.315 | 27.7264 | -0.43681 | 3527.7264 | 22.2736
2012-09-13 | 11:45 | 2012-09-13 11:45 | 26.6589 | 57.8289 | 16.696 | 2012-09-13 11:45 | 13.023 | 30.0831 | 35.74 | 27.7458 | -0.45614 | 3527.7458 | 22.2542
2012-09-13 | 12:00 | 2012-09-13 12:00 | 26.6623 | 57.8323 | 16.691 | 2012-09-13 12:00 | 13.024 | 30.0854 | 35.038 | 27.7469 | -0.45723 | 3527.7469 | 22.2531
2012-09-13 | 12:15 | 2012-09-13 12:15 | 26.6632 | 57.8332 | 16.69 | 2012-09-13 12:15 | 13.015 | 30.0647 | 34.004 | 27.7686 | -0.47892 | 3527.7685 | 22.2315
2012-09-13 | 12:30 | 2012-09-13 12:30 | 26.6619 | 57.8319 | 16.69 | 2012-09-13 12:30 | 13.017 | 30.0693 | 33.041 | 27.7626 | -0.473 | 3527.7626 | 22.2374
2012-09-13 | 12:45 | 2012-09-13 12:45 | 26.6654 | 57.8354 | 16.687 | 2012-09-13 12:45 | 13.019 | 30.0739 | 32.189 | 27.7615 | -0.47188 | 3527.7615 | 22.2385
2012-09-13 | 13:00 | 2012-09-13 13:00 | 26.6635 | 57.8335 | 16.687 | 2012-09-13 13:00 | 13.016 | 30.067 | 31.767 | 27.7665 | -0.47691 | 3527.7665 | 22.2335
2012-09-13 | 13:15 | 2012-09-13 13:15 | 26.6642 | 57.8342 | 16.687 | 2012-09-13 13:15 | 13.014 | 30.0623 | 31.783 | 27.7719 | -0.48223 | 3527.7719 | 22.2281
2012-09-13 | 13:30 | 2012-09-13 13:30 | 26.6568 | 57.8268 | 16.687 | 2012-09-13 13:30 | 13.008 | 30.0485 | 31.838 | 27.7783 | -0.48869 | 3527.7783 | 22.2217
2012-09-13 | 13:45 | 2012-09-13 13:45 | 26.6498 | 57.8198 | 16.684 | 2012-09-13 13:45 | 13.008 | 30.0485 | 31.916 | 27.7713 | -0.48169 | 3527.7713 | 22.2287
2012-09-13 | 14:00 | 2012-09-13 14:00 | 26.6455 | 57.8155 | 16.683 | 2012-09-13 14:00 | 13.005 | 30.0416 | 32.103 | 27.7739 | -0.48432 | 3527.7739 | 22.2261
2012-09-13 | 14:15 | 2012-09-13 14:15 | 26.6408 | 57.8108 | 16.683 | 2012-09-13 14:15 | 13.004 | 30.0392 | 32.27 | 27.7716 | -0.48193 | 3527.7716 | 22.2284
2012-09-13 | 14:30 | 2012-09-13 14:30 | 26.6409 | 57.8109 | 16.684 | 2012-09-13 14:30 | 13.005 | 30.0416 | 32.35 | 27.7694 | -0.47972 | 3527.7694 | 22.2306
2012-09-13 | 14:45 | 2012-09-13 14:45 | 26.6378 | 57.8078 | 16.685 | 2012-09-13 14:45 | 13 | 30.03 | 32.3 | 27.7778 | -0.48817 | 3527.7778 | 22.2222
2012-09-13 | 15:00 | 2012-09-13 15:00 | 26.6351 | 57.8051 | 16.685 | 2012-09-13 15:00 | 13.001 | 30.0323 | 32.291 | 27.7728 | -0.48316 | 3527.7728 | 22.2272
2012-09-13 | 15:15 | 2012-09-13 15:15 | 26.636 | 57.806 | 16.683 | 2012-09-13 15:15 | 13 | 30.03 | 32.523 | 27.776 | -0.48637 | 3527.776 | 22.224
2012-09-13 | 15:30 | 2012-09-13 15:30 | 26.6326 | 57.8026 | 16.68 | 2012-09-13 15:30 | 12.996 | 30.0208 | 32.659 | 27.7818 | -0.49221 | 3527.7818 | 22.2182
2012-09-13 | 15:45 | 2012-09-13 15:45 | 26.6284 | 57.7984 | 16.683 | 2012-09-13 15:45 | 12.996 | 30.0208 | 32.803 | 27.7776 | -0.48801 | 3527.7776 | 22.2224
2012-09-13 | 16:00 | 2012-09-13 16:00 | 26.6282 | 57.7982 | 16.68 | 2012-09-13 16:00 | 12.995 | 30.0184 | 32.724 | 27.7798 | -0.49012 | 3527.7798 | 22.2202
2012-09-13 | 16:15 | 2012-09-13 16:15 | 26.6255 | 57.7955 | 16.68 | 2012-09-13 16:15 | 12.995 | 30.0184 | 32.617 | 27.7771 | -0.48742 | 3527.7771 | 22.2229
2012-09-13 | 16:30 | 2012-09-13 16:30 | 26.6246 | 57.7946 | 16.679 | 2012-09-13 16:30 | 12.995 | 30.0184 | 32.617 | 27.7762 | -0.48652 | 3527.7762 | 22.2238
2012-09-13 | 16:45 | 2012-09-13 16:45 | 26.6237 | 57.7937 | 16.675 | 2012-09-13 16:45 | 12.995 | 30.0184 | 32.628 | 27.7753 | -0.48562 | 3527.7753 | 22.2247
2012-09-13 | 17:00 | 2012-09-13 17:00 | 26.6247 | 57.7947 | 16.672 | 2012-09-13 17:00 | 12.999 | 30.0277 | 32.43 | 27.767 | -0.47738 | 3527.767 | 22.233
2012-09-13 | 17:15 | 2012-09-13 17:15 | 26.6229 | 57.7929 | 16.67 | 2012-09-13 17:15 | 12.997 | 30.0231 | 32.055 | 27.7698 | -0.4802 | 3527.7698 | 22.2302
2012-09-13 | 17:30 | 2012-09-13 17:30 | 26.622 | 57.792 | 16.672 | 2012-09-13 17:30 | 12.999 | 30.0277 | 31.695 | 27.7643 | -0.47468 | 3527.7643 | 22.2357
2012-09-13 | 17:45 | 2012-09-13 17:45 | 26.6226 | 57.7926 | 16.67 | 2012-09-13 17:45 | 12.998 | 30.0254 | 31.345 | 27.7672 | -0.47759 | 3527.7672 | 22.2328
2012-09-13 | 18:00 | 2012-09-13 18:00 | 26.6202 | 57.7902 | 16.67 | 2012-09-13 18:00 | 12.998 | 30.0254 | 30.893 | 27.7648 | -0.47519 | 3527.7648 | 22.2352
2012-09-13 | 18:15 | 2012-09-13 18:15 | 25.2455 | 56.4155 | 16.665 | 2012-09-13 18:15 | 13 | 30.03 | 30.363 | 26.3855 | 0.90413 | 3526.3855 | 23.6145
2012-09-13 | 18:30 | 2012-09-13 18:30 | 26.4335 | 57.6035 | 16.673 | 2012-09-13 18:30 | 12.998 | 30.0254 | 29.829 | 27.5781 | -0.28849 | 3527.5781 | 22.4219
2012-09-13 | 18:45 | 2012-09-13 18:45 | 26.5521 | 57.7221 | 16.677 | 2012-09-13 18:45 | 13.002 | 30.0346 | 29.172 | 27.6875 | -0.39785 | 3527.6875 | 22.3125
2012-09-13 | 19:00 | 2012-09-13 19:00 | 26.585 | 57.755 | 16.676 | 2012-09-13 19:00 | 13.003 | 30.0369 | 28.164 | 27.7181 | -0.42844 | 3527.7181 | 22.2819
2012-09-13 | 19:15 | 2012-09-13 19:15 | 26.5991 | 57.7691 | 16.677 | 2012-09-13 19:15 | 13.003 | 30.0369 | 27.171 | 27.7322 | -0.44254 | 3527.7322 | 22.2678
2012-09-13 | 19:30 | 2012-09-13 19:30 | 26.6099 | 57.7799 | 16.678 | 2012-09-13 19:30 | 13.006 | 30.0439 | 26.207 | 27.736 | -0.44641 | 3527.736 | 22.264
2012-09-13 | 19:45 | 2012-09-13 19:45 | 26.6192 | 57.7892 | 16.677 | 2012-09-13 19:45 | 13.011 | 30.0554 | 25.17 | 27.7338 | -0.44416 | 3527.7338 | 22.2662
2012-09-13 | 20:00 | 2012-09-13 20:00 | 26.6254 | 57.7954 | 16.676 | 2012-09-13 20:00 | 13.014 | 30.0623 | 24.043 | 27.7331 | -0.44343 | 3527.7331 | 22.2669
2012-09-13 | 20:15 | 2012-09-13 20:15 | 26.6306 | 57.8006 | 16.673 | 2012-09-13 20:15 | 13.015 | 30.0647 | 22.92 | 27.736 | -0.44632 | 3527.736 | 22.264
2012-09-13 | 20:30 | 2012-09-13 20:30 | 26.6374 | 57.8074 | 16.674 | 2012-09-13 20:30 | 13.019 | 30.0739 | 21.808 | 27.7335 | -0.44388 | 3527.7335 | 22.2665
2012-09-13 | 20:45 | 2012-09-13 20:45 | 26.6417 | 57.8117 | 16.671 | 2012-09-13 20:45 | 13.021 | 30.0785 | 20.827 | 27.7332 | -0.44356 | 3527.7332 | 22.2668
2012-09-13 | 21:00 | 2012-09-13 21:00 | 26.6442 | 57.8142 | 16.672 | 2012-09-13 21:00 | 13.024 | 30.0854 | 20.02 | 27.7288 | -0.43913 | 3527.7288 | 22.2712
2012-09-13 | 21:15 | 2012-09-13 21:15 | 26.6494 | 57.8194 | 16.671 | 2012-09-13 21:15 | 13.024 | 30.0854 | 19.359 | 27.734 | -0.44433 | 3527.734 | 22.266
2012-09-13 | 21:30 | 2012-09-13 21:30 | 26.6523 | 57.8223 | 16.67 | 2012-09-13 21:30 | 13.027 | 30.0924 | 18.812 | 27.7299 | -0.4403 | 3527.7299 | 22.2701
2012-09-13 | 21:45 | 2012-09-13 21:45 | 26.6512 | 57.8212 | 16.67 | 2012-09-13 21:45 | 13.028 | 30.0947 | 18.392 | 27.7265 | -0.43689 | 3527.7265 | 22.2735
2012-09-13 | 22:00 | 2012-09-13 22:00 | 21.097 | 52.267 | 16.649 | 2012-09-13 22:00 | 13.024 | 30.0854 | 18.078 | 22.1816 | 5.1081 | 3522.1816 | 27.8184
2012-09-13 | 22:15 | 2012-09-13 22:15 | 26.3454 | 57.5154 | 16.673 | 2012-09-13 22:15 | 13.023 | 30.0831 | 17.812 | 27.4323 | -0.14264 | 3527.4323 | 22.5677
2012-09-13 | 22:30 | 2012-09-13 22:30 | 26.5676 | 57.7376 | 16.675 | 2012-09-13 22:30 | 13.025 | 30.0877 | 17.532 | 27.6499 | -0.36022 | 3527.6498 | 22.3502
2012-09-13 | 22:45 | 2012-09-13 22:45 | 26.6177 | 57.7877 | 16.678 | 2012-09-13 22:45 | 13.027 | 30.0924 | 17.274 | 27.6953 | -0.4057 | 3527.6953 | 22.3047
2012-09-13 | 23:00 | 2012-09-13 23:00 | 26.6391 | 57.8091 | 16.678 | 2012-09-13 23:00 | 13.028 | 30.0947 | 17.079 | 27.7144 | -0.42479 | 3527.7144 | 22.2856
2012-09-13 | 23:15 | 2012-09-13 23:15 | 26.6482 | 57.8182 | 16.68 | 2012-09-13 23:15 | 13.025 | 30.0877 | 17.013 | 27.7305 | -0.44082 | 3527.7305 | 22.2695
2012-09-13 | 23:30 | 2012-09-13 23:30 | 26.6517 | 57.8217 | 16.681 | 2012-09-13 23:30 | 13.025 | 30.0877 | 16.963 | 27.734 | -0.44432 | 3527.7339 | 22.2661
2012-09-13 | 23:45 | 2012-09-13 23:45 | 26.6544 | 57.8244 | 16.678 | 2012-09-13 23:45 | 13.024 | 30.0854 | 16.912 | 27.739 | -0.44933 | 3527.739 | 22.261
2012-09-14 | 0:00 | 2012-09-14 | 26.6531 | 57.8231 | 16.677 | 2012-09-14 | 13.023 | 30.0831 | 16.913 | 27.74 | -0.45034 | 3527.74 | 22.26
2012-09-14 | 0:15 | 2012-09-14 00:15 | 26.6561 | 57.8261 | 16.674 | 2012-09-14 00:15 | 13.023 | 30.0831 | 16.852 | 27.743 | -0.45334 | 3527.743 | 22.257
2012-09-14 | 0:30 | 2012-09-14 00:30 | 26.6576 | 57.8276 | 16.671 | 2012-09-14 00:30 | 13.024 | 30.0854 | 16.766 | 27.7422 | -0.45253 | 3527.7422 | 22.2578
2012-09-14 | 0:45 | 2012-09-14 00:45 | 26.6626 | 57.8326 | 16.674 | 2012-09-14 00:45 | 13.024 | 30.0854 | 16.584 | 27.7472 | -0.45753 | 3527.7472 | 22.2528
2012-09-14 | 1:00 | 2012-09-14 01:00 | 26.6658 | 57.8358 | 16.675 | 2012-09-14 01:00 | 13.026 | 30.0901 | 16.186 | 27.7457 | -0.45611 | 3527.7457 | 22.2543
2012-09-14 | 1:15 | 2012-09-14 01:15 | 26.6689 | 57.8389 | 16.676 | 2012-09-14 01:15 | 13.025 | 30.0877 | 15.636 | 27.7512 | -0.46152 | 3527.7512 | 22.2488
2012-09-14 | 1:30 | 2012-09-14 01:30 | 26.6699 | 57.8399 | 16.674 | 2012-09-14 01:30 | 13.024 | 30.0854 | 15.313 | 27.7545 | -0.46483 | 3527.7545 | 22.2455
2012-09-14 | 1:45 | 2012-09-14 01:45 | 26.6691 | 57.8391 | 16.673 | 2012-09-14 01:45 | 13.023 | 30.0831 | 15.177 | 27.756 | -0.46634 | 3527.756 | 22.244
2012-09-14 | 2:00 | 2012-09-14 02:00 | 26.6645 | 57.8345 | 16.67 | 2012-09-14 02:00 | 13.02 | 30.0762 | 15.221 | 27.7583 | -0.46867 | 3527.7583 | 22.2417
2012-09-14 | 2:15 | 2012-09-14 02:15 | 26.664 | 57.834 | 16.67 | 2012-09-14 02:15 | 13.017 | 30.0693 | 15.329 | 27.7647 | -0.4751 | 3527.7647 | 22.2353
2012-09-14 | 2:30 | 2012-09-14 02:30 | 26.6656 | 57.8356 | 16.671 | 2012-09-14 02:30 | 13.02 | 30.0762 | 15.434 | 27.7594 | -0.46977 | 3527.7594 | 22.2406
2012-09-14 | 2:45 | 2012-09-14 02:45 | 26.6659 | 57.8359 | 16.672 | 2012-09-14 02:45 | 13.017 | 30.0693 | 15.383 | 27.7666 | -0.477 | 3527.7666 | 22.2334
2012-09-14 | 3:00 | 2012-09-14 03:00 | 26.6642 | 57.8342 | 16.669 | 2012-09-14 03:00 | 13.017 | 30.0693 | 15.481 | 27.7649 | -0.4753 | 3527.7649 | 22.2351
2012-09-14 | 3:15 | 2012-09-14 03:15 | 26.6666 | 57.8366 | 16.67 | 2012-09-14 03:15 | 13.018 | 30.0716 | 16.549 | 27.765 | -0.47539 | 3527.765 | 22.235
2012-09-14 | 3:30 | 2012-09-14 03:30 | 26.6666 | 57.8366 | 16.671 | 2012-09-14 03:30 | 13.017 | 30.0693 | 17.663 | 27.7673 | -0.4777 | 3527.7673 | 22.2327
2012-09-14 | 3:45 | 2012-09-14 03:45 | 26.666 | 57.836 | 16.67 | 2012-09-14 03:45 | 13.015 | 30.0647 | 18.436 | 27.7713 | -0.48172 | 3527.7713 | 22.2287
2012-09-14 | 4:00 | 2012-09-14 04:00 | 26.6676 | 57.8376 | 16.669 | 2012-09-14 04:00 | 13.016 | 30.067 | 19.197 | 27.7706 | -0.48101 | 3527.7706 | 22.2294
2012-09-14 | 4:15 | 2012-09-14 04:15 | 26.6655 | 57.8355 | 16.668 | 2012-09-14 04:15 | 13.014 | 30.0623 | 19.73 | 27.7732 | -0.48353 | 3527.7732 | 22.2268
2012-09-14 | 4:30 | 2012-09-14 04:30 | 26.6639 | 57.8339 | 16.667 | 2012-09-14 04:30 | 13.012 | 30.0577 | 20.057 | 27.7762 | -0.48655 | 3527.7762 | 22.2238
2012-09-14 | 4:45 | 2012-09-14 04:45 | 26.6653 | 57.8353 | 16.667 | 2012-09-14 04:45 | 13.013 | 30.06 | 20.287 | 27.7753 | -0.48564 | 3527.7753 | 22.2247
2012-09-14 | 5:00 | 2012-09-14 05:00 | 26.6672 | 57.8372 | 16.667 | 2012-09-14 05:00 | 13.013 | 30.06 | 20.276 | 27.7772 | -0.48754 | 3527.7772 | 22.2228
2012-09-14 | 5:15 | 2012-09-14 05:15 | 26.6692 | 57.8392 | 16.667 | 2012-09-14 05:15 | 13.015 | 30.0647 | 20.038 | 27.7746 | -0.48492 | 3527.7746 | 22.2254
2012-09-14 | 5:30 | 2012-09-14 05:30 | 26.6694 | 57.8394 | 16.671 | 2012-09-14 05:30 | 13.018 | 30.0716 | 19.802 | 27.7678 | -0.47819 | 3527.7678 | 22.2322
2012-09-14 | 5:45 | 2012-09-14 05:45 | 26.671 | 57.841 | 16.665 | 2012-09-14 05:45 | 13.019 | 30.0739 | 19.558 | 27.7671 | -0.47748 | 3527.7671 | 22.2329
2012-09-14 | 6:00 | 2012-09-14 06:00 | 26.674 | 57.844 | 16.667 | 2012-09-14 06:00 | 13.023 | 30.0831 | 19.356 | 27.7609 | -0.47124 | 3527.7609 | 22.2391
2012-09-14 | 6:15 | 2012-09-14 06:15 | 26.6763 | 57.8463 | 16.664 | 2012-09-14 06:15 | 13.025 | 30.0877 | 19.186 | 27.7585 | -0.46892 | 3527.7586 | 22.2414
2012-09-14 | 6:30 | 2012-09-14 06:30 | 26.2515 | 57.4215 | 16.663 | 2012-09-14 06:30 | 13.03 | 30.0993 | 18.972 | 27.3222 | -0.03257 | 3527.3222 | 22.6778
2012-09-14 | 6:45 | 2012-09-14 06:45 | 26.5761 | 57.7461 | 16.671 | 2012-09-14 06:45 | 13.029 | 30.097 | 19.282 | 27.6491 | -0.35948 | 3527.6491 | 22.3509
2012-09-14 | 7:00 | 2012-09-14 07:00 | 16.5899 | 47.7599 | 16.673 | 2012-09-14 07:00 | 13.032 | 30.1039 | 21.664 | 17.656 | 9.6336 | 3517.656 | 32.344
2012-09-14 | 7:15 | 2012-09-14 07:15 | 23.0956 | 54.2656 | 16.697 | 2012-09-14 07:15 | 13.035 | 30.1109 | 24.184 | 24.1548 | 3.1349 | 3524.1548 | 25.8452
2012-09-14 | 7:30 | 2012-09-14 07:30 | 24.9103 | 56.0803 | 16.713 | 2012-09-14 07:30 | 13.032 | 30.1039 | 27.954 | 25.9764 | 1.3133 | 3525.9764 | 24.0236
2012-09-14 | 7:45 | 2012-09-14 07:45 | 26.3 | 57.47 | 16.719 | 2012-09-14 07:45 | 13.034 | 30.1085 | 30.989 | 27.3615 | -0.07183 | 3527.3615 | 22.6385
2012-09-14 | 8:00 | 2012-09-14 08:00 | 26.0311 | 57.2011 | 16.721 | 2012-09-14 08:00 | 13.034 | 30.1085 | 32.817 | 27.0926 | 0.19707 | 3527.0926 | 22.9074
2012-09-14 | 8:15 | 2012-09-14 08:15 | 23.5082 | 54.6782 | 16.72 | 2012-09-14 08:15 | 13.034 | 30.1085 | 33.471 | 24.5697 | 2.72 | 3524.5697 | 25.4303
2012-09-14 | 8:30 | 2012-09-14 08:30 | 21.9525 | 53.1225 | 16.725 | 2012-09-14 08:30 | 13.037 | 30.1155 | 34.225 | 23.007 | 4.2826 | 3523.007 | 26.993
2012-09-14 | 8:45 | 2012-09-14 08:45 | 26.2863 | 57.4563 | 16.724 | 2012-09-14 08:45 | 13.035 | 30.1109 | 35.173 | 27.3454 | -0.05582 | 3527.3454 | 22.6546
2012-09-14 | 9:00 | 2012-09-14 09:00 | 25.816 | 56.986 | 16.728 | 2012-09-14 09:00 | 13.039 | 30.1201 | 35.867 | 26.8659 | 0.42372 | 3526.8659 | 23.1341
2012-09-14 | 9:15 | 2012-09-14 09:15 | 24.9895 | 56.1595 | 16.73 | 2012-09-14 09:15 | 13.039 | 30.1201 | 36.147 | 26.0394 | 1.2502 | 3526.0394 | 23.9606
2012-09-14 | 9:30 | 2012-09-14 09:30 | 26.3996 | 57.5696 | 16.732 | 2012-09-14 09:30 | 13.038 | 30.1178 | 36.074 | 27.4518 | -0.16219 | 3527.4518 | 22.5482
2012-09-14 | 9:45 | 2012-09-14 09:45 | 23.9948 | 55.1648 | 16.73 | 2012-09-14 09:45 | 13.039 | 30.1201 | 36.478 | 25.0447 | 2.2449 | 3525.0447 | 24.9553
2012-09-14 | 10:00 | 2012-09-14 10:00 | 18.2941 | 49.4641 | 16.733 | 2012-09-14 10:00 | 13.038 | 30.1178 | 35.996 | 19.3463 | 7.9433 | 3519.3463 | 30.6537
2012-09-14 | 10:15 | 2012-09-14 10:15 | 26.1263 | 57.2963 | 16.736 | 2012-09-14 10:15 | 13.04 | 30.1224 | 36.167 | 27.1739 | 0.11573 | 3527.1739 | 22.8261
2012-09-14 | 10:30 | 2012-09-14 10:30 | 24.6983 | 55.8683 | 16.737 | 2012-09-14 10:30 | 13.04 | 30.1224 | 36.285 | 25.7459 | 1.5437 | 3525.7459 | 24.2541
2012-09-14 | 10:45 | 2012-09-14 10:45 | 24.3348 | 55.5048 | 16.74 | 2012-09-14 10:45 | 13.04 | 30.1224 | 36.063 | 25.3824 | 1.9072 | 3525.3824 | 24.6176
2012-09-14 | 11:00 | 2012-09-14 11:00 | 26.3578 | 57.5278 | 16.738 | 2012-09-14 11:00 | 13.039 | 30.1201 | 35.902 | 27.4077 | -0.11808 | 3527.4077 | 22.5923
2012-09-14 | 11:15 | 2012-09-14 11:15 | 24.1036 | 55.2736 | 16.739 | 2012-09-14 11:15 | 13.038 | 30.1178 | 34.939 | 25.1558 | 2.1338 | 3525.1558 | 24.8442
2012-09-14 | 11:30 | 2012-09-14 11:30 | 26.3999 | 57.5699 | 16.737 | 2012-09-14 11:30 | 13.037 | 30.1155 | 34.262 | 27.4544 | -0.1648 | 3527.4544 | 22.5456
2012-09-14 | 11:45 | 2012-09-14 11:45 | 26.5679 | 57.7379 | 16.736 | 2012-09-14 11:45 | 13.037 | 30.1155 | 33.454 | 27.6224 | -0.3328 | 3527.6224 | 22.3776
2012-09-14 | 12:00 | 2012-09-14 12:00 | 26.6196 | 57.7896 | 16.732 | 2012-09-14 12:00 | 13.039 | 30.1201 | 33.323 | 27.6695 | -0.37988 | 3527.6695 | 22.3305
2012-09-14 | 12:15 | 2012-09-14 12:15 | 26.6403 | 57.8103 | 16.729 | 2012-09-14 12:15 | 13.035 | 30.1109 | 32.45 | 27.6994 | -0.40982 | 3527.6995 | 22.3005
2012-09-14 | 12:30 | 2012-09-14 12:30 | 26.6549 | 57.8249 | 16.722 | 2012-09-14 12:30 | 13.038 | 30.1178 | 31.441 | 27.7071 | -0.41749 | 3527.7071 | 22.2929
2012-09-14 | 12:45 | 2012-09-14 12:45 | 26.661 | 57.831 | 16.718 | 2012-09-14 12:45 | 13.033 | 30.1062 | 30.817 | 27.7248 | -0.43514 | 3527.7248 | 22.2752
2012-09-14 | 13:00 | 2012-09-14 13:00 | 26.6661 | 57.8361 | 16.714 | 2012-09-14 13:00 | 13.033 | 30.1062 | 30.701 | 27.7299 | -0.44024 | 3527.7299 | 22.2701
2012-09-14 | 13:15 | 2012-09-14 13:15 | 26.6665 | 57.8365 | 16.712 | 2012-09-14 13:15 | 13.033 | 30.1062 | 30.849 | 27.7303 | -0.44064 | 3527.7303 | 22.2697
2012-09-14 | 13:30 | 2012-09-14 13:30 | 26.6692 | 57.8392 | 16.706 | 2012-09-14 13:30 | 13.031 | 30.1016 | 30.806 | 27.7376 | -0.44796 | 3527.7376 | 22.2624
2012-09-14 | 13:45 | 2012-09-14 13:45 | 26.6648 | 57.8348 | 16.704 | 2012-09-14 13:45 | 13.026 | 30.0901 | 31.185 | 27.7447 | -0.45511 | 3527.7447 | 22.2553
2012-09-14 | 14:00 | 2012-09-14 14:00 | 26.6629 | 57.8329 | 16.7 | 2012-09-14 14:00 | 13.025 | 30.0877 | 31.254 | 27.7452 | -0.45552 | 3527.7452 | 22.2548
2012-09-14 | 14:15 | 2012-09-14 14:15 | 26.6598 | 57.8298 | 16.698 | 2012-09-14 14:15 | 13.024 | 30.0854 | 31.111 | 27.7444 | -0.45473 | 3527.7444 | 22.2556
2012-09-14 | 14:30 | 2012-09-14 14:30 | 26.6568 | 57.8268 | 16.696 | 2012-09-14 14:30 | 13.021 | 30.0785 | 31.002 | 27.7483 | -0.45866 | 3527.7483 | 22.2517
2012-09-14 | 14:45 | 2012-09-14 14:45 | 26.6562 | 57.8262 | 16.698 | 2012-09-14 14:45 | 13.021 | 30.0785 | 30.942 | 27.7477 | -0.45806 | 3527.7477 | 22.2523
2012-09-14 | 15:00 | 2012-09-14 15:00 | 26.6519 | 57.8219 | 16.694 | 2012-09-14 15:00 | 13.018 | 30.0716 | 31.164 | 27.7503 | -0.46069 | 3527.7503 | 22.2497
2012-09-14 | 15:15 | 2012-09-14 15:15 | 26.6432 | 57.8132 | 16.691 | 2012-09-14 15:15 | 13.014 | 30.0623 | 31.18 | 27.7509 | -0.46123 | 3527.7509 | 22.2491
2012-09-14 | 15:30 | 2012-09-14 15:30 | 26.641 | 57.811 | 16.689 | 2012-09-14 15:30 | 13.011 | 30.0554 | 31.278 | 27.7556 | -0.46596 | 3527.7556 | 22.2444
2012-09-14 | 15:45 | 2012-09-14 15:45 | 26.6308 | 57.8008 | 16.687 | 2012-09-14 15:45 | 13.005 | 30.0416 | 31.299 | 27.7593 | -0.46962 | 3527.7593 | 22.2407
2012-09-14 | 16:00 | 2012-09-14 16:00 | 26.6289 | 57.7989 | 16.688 | 2012-09-14 16:00 | 13.004 | 30.0392 | 31.237 | 27.7597 | -0.47003 | 3527.7597 | 22.2403
2012-09-14 | 16:15 | 2012-09-14 16:15 | 26.6191 | 57.7891 | 16.687 | 2012-09-14 16:15 | 13 | 30.03 | 30.879 | 27.7591 | -0.46947 | 3527.7591 | 22.2409
2012-09-14 | 16:30 | 2012-09-14 16:30 | 26.6185 | 57.7885 | 16.684 | 2012-09-14 16:30 | 12.999 | 30.0277 | 30.68 | 27.7608 | -0.47118 | 3527.7608 | 22.2392
2012-09-14 | 16:45 | 2012-09-14 16:45 | 26.0972 | 57.2672 | 16.686 | 2012-09-14 16:45 | 13 | 30.03 | 30.434 | 27.2372 | 0.05243 | 3527.2372 | 22.7628
2012-09-14 | 17:00 | 2012-09-14 17:00 | 26.5069 | 57.6769 | 16.691 | 2012-09-14 17:00 | 13.002 | 30.0346 | 30.161 | 27.6423 | -0.35265 | 3527.6423 | 22.3577
2012-09-14 | 17:15 | 2012-09-14 17:15 | 26.5701 | 57.7401 | 16.694 | 2012-09-14 17:15 | 12.998 | 30.0254 | 30.06 | 27.7147 | -0.42509 | 3527.7147 | 22.2853
2012-09-14 | 17:30 | 2012-09-14 17:30 | 26.5855 | 57.7555 | 16.693 | 2012-09-14 17:30 | 12.995 | 30.0184 | 29.793 | 27.737 | -0.44742 | 3527.7371 | 22.2629
2012-09-14 | 17:45 | 2012-09-14 17:45 | 26.5917 | 57.7617 | 16.692 | 2012-09-14 17:45 | 12.996 | 30.0208 | 29.531 | 27.7409 | -0.45131 | 3527.7409 | 22.2591
2012-09-14 | 18:00 | 2012-09-14 18:00 | 26.5979 | 57.7679 | 16.69 | 2012-09-14 18:00 | 12.998 | 30.0254 | 29.119 | 27.7425 | -0.45289 | 3527.7425 | 22.2575
2012-09-14 | 18:15 | 2012-09-14 18:15 | 26.6007 | 57.7707 | 16.69 | 2012-09-14 18:15 | 12.998 | 30.0254 | 28.638 | 27.7453 | -0.45569 | 3527.7453 | 22.2547
2012-09-14 | 18:30 | 2012-09-14 18:30 | 26.5999 | 57.7699 | 16.688 | 2012-09-14 18:30 | 12.999 | 30.0277 | 28.097 | 27.7422 | -0.45258 | 3527.7422 | 22.2578
2012-09-14 | 18:45 | 2012-09-14 18:45 | 26.6005 | 57.7705 | 16.683 | 2012-09-14 18:45 | 13.002 | 30.0346 | 27.429 | 27.7359 | -0.44625 | 3527.7359 | 22.2641
2012-09-14 | 19:00 | 2012-09-14 19:00 | 26.6029 | 57.7729 | 16.683 | 2012-09-14 19:00 | 12.998 | 30.0254 | 26.591 | 27.7475 | -0.45789 | 3527.7475 | 22.2525
2012-09-14 | 19:15 | 2012-09-14 19:15 | 23.2901 | 54.4601 | 16.68 | 2012-09-14 19:15 | 13.004 | 30.0392 | 25.782 | 24.4209 | 2.8688 | 3524.4209 | 25.5791
2012-09-14 | 19:30 | 2012-09-14 19:30 | 19.7409 | 50.9109 | 16.701 | 2012-09-14 19:30 | 13.005 | 30.0416 | 25.172 | 20.8693 | 6.4203 | 3520.8693 | 29.1307
2012-09-14 | 19:45 | 2012-09-14 19:45 | 25.9116 | 57.0816 | 16.719 | 2012-09-14 19:45 | 13.005 | 30.0416 | 24.68 | 27.0401 | 0.24958 | 3527.0401 | 22.9599
2012-09-14 | 20:00 | 2012-09-14 20:00 | 26.355 | 57.525 | 16.72 | 2012-09-14 20:00 | 13.011 | 30.0554 | 24.333 | 27.4696 | -0.17996 | 3527.4696 | 22.5304
2012-09-14 | 20:15 | 2012-09-14 20:15 | 26.483 | 57.653 | 16.719 | 2012-09-14 20:15 | 13.009 | 30.0508 | 24.227 | 27.6022 | -0.31258 | 3527.6022 | 22.3978
2012-09-14 | 20:30 | 2012-09-14 20:30 | 26.5406 | 57.7106 | 16.714 | 2012-09-14 20:30 | 13.012 | 30.0577 | 24.126 | 27.6529 | -0.36325 | 3527.6529 | 22.3471
2012-09-14 | 20:45 | 2012-09-14 20:45 | 26.5717 | 57.7417 | 16.71 | 2012-09-14 20:45 | 13.015 | 30.0647 | 24.062 | 27.6771 | -0.38742 | 3527.677 | 22.323
2012-09-14 | 21:00 | 2012-09-14 21:00 | 26.5868 | 57.7568 | 16.707 | 2012-09-14 21:00 | 13.015 | 30.0647 | 23.809 | 27.6921 | -0.40252 | 3527.6921 | 22.3079
2012-09-14 | 21:15 | 2012-09-14 21:15 | 26.6007 | 57.7707 | 16.704 | 2012-09-14 21:15 | 13.015 | 30.0647 | 23.658 | 27.7061 | -0.41642 | 3527.706 | 22.294
2012-09-14 | 21:30 | 2012-09-14 21:30 | 26.6067 | 57.7767 | 16.699 | 2012-09-14 21:30 | 13.016 | 30.067 | 23.408 | 27.7097 | -0.42011 | 3527.7097 | 22.2903
2012-09-14 | 21:45 | 2012-09-14 21:45 | 26.6145 | 57.7845 | 16.696 | 2012-09-14 21:45 | 13.018 | 30.0716 | 23.15 | 27.7129 | -0.42329 | 3527.7129 | 22.2871
2012-09-14 | 22:00 | 2012-09-14 22:00 | 26.6216 | 57.7916 | 16.695 | 2012-09-14 22:00 | 13.019 | 30.0739 | 22.886 | 27.7177 | -0.42808 | 3527.7177 | 22.2823
2012-09-14 | 22:15 | 2012-09-14 22:15 | 26.6264 | 57.7964 | 16.693 | 2012-09-14 22:15 | 13.024 | 30.0854 | 22.52 | 27.711 | -0.42133 | 3527.711 | 22.289
2012-09-14 | 22:30 | 2012-09-14 22:30 | 26.6308 | 57.8008 | 16.69 | 2012-09-14 22:30 | 13.023 | 30.0831 | 22.042 | 27.7177 | -0.42804 | 3527.7177 | 22.2823
2012-09-14 | 22:45 | 2012-09-14 22:45 | 20.0045 | 51.1745 | 16.683 | 2012-09-14 22:45 | 13.024 | 30.0854 | 21.568 | 21.0891 | 6.2006 | 3521.0891 | 28.9109
2012-09-14 | 23:00 | 2012-09-14 23:00 | 26.3466 | 57.5166 | 16.696 | 2012-09-14 23:00 | 13.023 | 30.0831 | 21.139 | 27.4335 | -0.14384 | 3527.4335 | 22.5665
2012-09-14 | 23:15 | 2012-09-14 23:15 | 26.5575 | 57.7275 | 16.698 | 2012-09-14 23:15 | 13.024 | 30.0854 | 20.78 | 27.6421 | -0.35243 | 3527.6421 | 22.3579
2012-09-14 | 23:30 | 2012-09-14 23:30 | 26.604 | 57.774 | 16.698 | 2012-09-14 23:30 | 13.024 | 30.0854 | 20.585 | 27.6886 | -0.39893 | 3527.6886 | 22.3114
2012-09-14 | 23:45 | 2012-09-14 23:45 | 26.6223 | 57.7923 | 16.697 | 2012-09-14 23:45 | 13.022 | 30.0808 | 20.523 | 27.7115 | -0.42185 | 3527.7115 | 22.2885
2012-09-15 | 0:00 | 2012-09-15 | 26.6318 | 57.8018 | 16.695 | 2012-09-15 | 13.025 | 30.0877 | 20.635 | 27.7141 | -0.42442 | 3527.7141 | 22.2859
2012-09-15 | 0:15 | 2012-09-15 00:15 | 26.6383 | 57.8083 | 16.693 | 2012-09-15 00:15 | 13.025 | 30.0877 | 20.555 | 27.7206 | -0.43092 | 3527.7206 | 22.2794
2012-09-15 | 0:30 | 2012-09-15 00:30 | 26.647 | 57.817 | 16.69 | 2012-09-15 00:30 | 13.026 | 30.0901 | 20.361 | 27.7269 | -0.43731 | 3527.7269 | 22.2731
2012-09-15 | 0:45 | 2012-09-15 00:45 | 26.6489 | 57.8189 | 16.689 | 2012-09-15 00:45 | 13.025 | 30.0877 | 20.133 | 27.7311 | -0.44152 | 3527.7312 | 22.2688
2012-09-15 | 1:00 | 2012-09-15 01:00 | 26.6489 | 57.8189 | 16.689 | 2012-09-15 01:00 | 13.024 | 30.0854 | 19.799 | 27.7335 | -0.44383 | 3527.7335 | 22.2665
2012-09-15 | 1:15 | 2012-09-15 01:15 | 26.6472 | 57.8172 | 16.689 | 2012-09-15 01:15 | 13.023 | 30.0831 | 19.841 | 27.7341 | -0.44444 | 3527.7341 | 22.2659
2012-09-15 | 1:30 | 2012-09-15 01:30 | 26.6513 | 57.8213 | 16.688 | 2012-09-15 01:30 | 13.021 | 30.0785 | 20.124 | 27.7428 | -0.45316 | 3527.7428 | 22.2572
2012-09-15 | 1:45 | 2012-09-15 01:45 | 26.6565 | 57.8265 | 16.686 | 2012-09-15 01:45 | 13.022 | 30.0808 | 20.334 | 27.7457 | -0.45605 | 3527.7457 | 22.2543
2012-09-15 | 2:00 | 2012-09-15 02:00 | 26.6564 | 57.8264 | 16.686 | 2012-09-15 02:00 | 13.022 | 30.0808 | 20.253 | 27.7456 | -0.45595 | 3527.7456 | 22.2544
2012-09-15 | 2:15 | 2012-09-15 02:15 | 26.6598 | 57.8298 | 16.685 | 2012-09-15 02:15 | 13.022 | 30.0808 | 20.311 | 27.749 | -0.45935 | 3527.749 | 22.251
2012-09-15 | 2:30 | 2012-09-15 02:30 | 26.6594 | 57.8294 | 16.681 | 2012-09-15 02:30 | 13.02 | 30.0762 | 20.451 | 27.7532 | -0.46357 | 3527.7532 | 22.2468
2012-09-15 | 2:45 | 2012-09-15 02:45 | 26.6632 | 57.8332 | 16.683 | 2012-09-15 02:45 | 13.022 | 30.0808 | 20.631 | 27.7524 | -0.46275 | 3527.7524 | 22.2476
2012-09-15 | 3:00 | 2012-09-15 03:00 | 26.6627 | 57.8327 | 16.684 | 2012-09-15 03:00 | 13.023 | 30.0831 | 20.74 | 27.7496 | -0.45994 | 3527.7496 | 22.2504
2012-09-15 | 3:15 | 2012-09-15 03:15 | 26.6632 | 57.8332 | 16.682 | 2012-09-15 03:15 | 13.02 | 30.0762 | 20.678 | 27.757 | -0.46737 | 3527.757 | 22.243
2012-09-15 | 3:30 | 2012-09-15 03:30 | 26.6628 | 57.8328 | 16.683 | 2012-09-15 03:30 | 13.021 | 30.0785 | 20.604 | 27.7543 | -0.46466 | 3527.7543 | 22.2457
2012-09-15 | 3:45 | 2012-09-15 03:45 | 26.6606 | 57.8306 | 16.68 | 2012-09-15 03:45 | 13.019 | 30.0739 | 20.537 | 27.7567 | -0.46708 | 3527.7567 | 22.2433
2012-09-15 | 4:00 | 2012-09-15 04:00 | 26.662 | 57.832 | 16.679 | 2012-09-15 04:00 | 13.02 | 30.0762 | 20.656 | 27.7558 | -0.46617 | 3527.7558 | 22.2442
2012-09-15 | 4:15 | 2012-09-15 04:15 | 26.6615 | 57.8315 | 16.675 | 2012-09-15 04:15 | 13.019 | 30.0739 | 20.885 | 27.7576 | -0.46798 | 3527.7576 | 22.2424
2012-09-15 | 4:30 | 2012-09-15 04:30 | 26.6625 | 57.8325 | 16.676 | 2012-09-15 04:30 | 13.019 | 30.0739 | 21.075 | 27.7586 | -0.46898 | 3527.7586 | 22.2414
2012-09-15 | 4:45 | 2012-09-15 04:45 | 26.6575 | 57.8275 | 16.677 | 2012-09-15 04:45 | 13.018 | 30.0716 | 21.127 | 27.7559 | -0.46629 | 3527.7559 | 22.2441
2012-09-15 | 5:00 | 2012-09-15 05:00 | 26.6549 | 57.8249 | 16.677 | 2012-09-15 05:00 | 13.017 | 30.0693 | 21.093 | 27.7556 | -0.466 | 3527.7556 | 22.2444
2012-09-15 | 5:15 | 2012-09-15 05:15 | 26.6553 | 57.8253 | 16.679 | 2012-09-15 05:15 | 13.019 | 30.0739 | 20.619 | 27.7514 | -0.46178 | 3527.7514 | 22.2486
2012-09-15 | 5:30 | 2012-09-15 05:30 | 26.6573 | 57.8273 | 16.679 | 2012-09-15 05:30 | 13.018 | 30.0716 | 20.242 | 27.7557 | -0.46609 | 3527.7557 | 22.2443
2012-09-15 | 5:45 | 2012-09-15 05:45 | 26.6573 | 57.8273 | 16.679 | 2012-09-15 05:45 | 13.02 | 30.0762 | 19.992 | 27.7511 | -0.46147 | 3527.7511 | 22.2489
2012-09-15 | 6:00 | 2012-09-15 06:00 | 26.6602 | 57.8302 | 16.677 | 2012-09-15 06:00 | 13.02 | 30.0762 | 19.904 | 27.754 | -0.46437 | 3527.754 | 22.246
2012-09-15 | 6:15 | 2012-09-15 06:15 | 26.6646 | 57.8346 | 16.674 | 2012-09-15 06:15 | 13.024 | 30.0854 | 20.154 | 27.7492 | -0.45953 | 3527.7492 | 22.2508
2012-09-15 | 6:30 | 2012-09-15 06:30 | 26.6682 | 57.8382 | 16.672 | 2012-09-15 06:30 | 13.028 | 30.0947 | 20.226 | 27.7435 | -0.45389 | 3527.7435 | 22.2565
2012-09-15 | 6:45 | 2012-09-15 06:45 | 26.6686 | 57.8386 | 16.673 | 2012-09-15 06:45 | 13.029 | 30.097 | 20.73 | 27.7416 | -0.45198 | 3527.7416 | 22.2584
2012-09-15 | 7:00 | 2012-09-15 07:00 | 26.669 | 57.839 | 16.674 | 2012-09-15 07:00 | 13.03 | 30.0993 | 23.289 | 27.7397 | -0.45007 | 3527.7397 | 22.2603
2012-09-15 | 7:15 | 2012-09-15 07:15 | 26.6677 | 57.8377 | 16.675 | 2012-09-15 07:15 | 13.032 | 30.1039 | 25.362 | 27.7338 | -0.44415 | 3527.7338 | 22.2662
2012-09-15 | 7:30 | 2012-09-15 07:30 | 26.2302 | 57.4002 | 16.671 | 2012-09-15 07:30 | 13.028 | 30.0947 | 28.249 | 27.3055 | -0.01589 | 3527.3055 | 22.6945
2012-09-15 | 7:45 | 2012-09-15 07:45 | 26.5665 | 57.7365 | 16.675 | 2012-09-15 07:45 | 13.026 | 30.0901 | 30.475 | 27.6464 | -0.35681 | 3527.6464 | 22.3536
2012-09-15 | 8:00 | 2012-09-15 08:00 | 26.622 | 57.792 | 16.677 | 2012-09-15 08:00 | 13.027 | 30.0924 | 31.808 | 27.6996 | -0.41 | 3527.6996 | 22.3004
2012-09-15 | 8:15 | 2012-09-15 08:15 | 26.6419 | 57.8119 | 16.678 | 2012-09-15 08:15 | 13.029 | 30.097 | 32.619 | 27.7149 | -0.42528 | 3527.7149 | 22.2851
2012-09-15 | 8:30 | 2012-09-15 08:30 | 26.6513 | 57.8213 | 16.68 | 2012-09-15 08:30 | 13.033 | 30.1062 | 32.604 | 27.7151 | -0.42544 | 3527.7151 | 22.2849
2012-09-15 | 8:45 | 2012-09-15 08:45 | 26.6562 | 57.8262 | 16.677 | 2012-09-15 08:45 | 13.032 | 30.1039 | 33.04 | 27.7223 | -0.43265 | 3527.7223 | 22.2777
2012-09-15 | 9:00 | 2012-09-15 09:00 | 26.6589 | 57.8289 | 16.676 | 2012-09-15 09:00 | 13.032 | 30.1039 | 33.63 | 27.725 | -0.43535 | 3527.725 | 22.275
2012-09-15 | 9:15 | 2012-09-15 09:15 | 26.6536 | 57.8236 | 16.675 | 2012-09-15 09:15 | 13.031 | 30.1016 | 33.842 | 27.722 | -0.43236 | 3527.722 | 22.278
2012-09-15 | 9:30 | 2012-09-15 09:30 | 26.6569 | 57.8269 | 16.676 | 2012-09-15 09:30 | 13.034 | 30.1085 | 33.924 | 27.7184 | -0.42873 | 3527.7184 | 22.2816
2012-09-15 | 9:45 | 2012-09-15 09:45 | 22.9818 | 54.1518 | 16.663 | 2012-09-15 09:45 | 13.032 | 30.1039 | 33.65 | 24.0479 | 3.2417 | 3524.0479 | 25.9521
2012-09-15 | 10:00 | 2012-09-15 10:00 | 26.4314 | 57.6014 | 16.678 | 2012-09-15 10:00 | 13.036 | 30.1132 | 33.517 | 27.4882 | -0.19861 | 3527.4882 | 22.5118
2012-09-15 | 10:15 | 2012-09-15 10:15 | 26.5951 | 57.7651 | 16.682 | 2012-09-15 10:15 | 13.038 | 30.1178 | 33.346 | 27.6473 | -0.35769 | 3527.6473 | 22.3527
2012-09-15 | 10:30 | 2012-09-15 10:30 | 26.6408 | 57.8108 | 16.682 | 2012-09-15 10:30 | 13.04 | 30.1224 | 33.362 | 27.6884 | -0.39877 | 3527.6884 | 22.3116
2012-09-15 | 10:45 | 2012-09-15 10:45 | 26.6534 | 57.8234 | 16.683 | 2012-09-15 10:45 | 13.037 | 30.1155 | 32.693 | 27.7079 | -0.4183 | 3527.7079 | 22.2921
2012-09-15 | 11:00 | 2012-09-15 11:00 | 26.6623 | 57.8323 | 16.685 | 2012-09-15 11:00 | 13.039 | 30.1201 | 32.711 | 27.7122 | -0.42258 | 3527.7122 | 22.2878
2012-09-15 | 11:15 | 2012-09-15 11:15 | 26.6685 | 57.8385 | 16.684 | 2012-09-15 11:15 | 13.041 | 30.1247 | 32.516 | 27.7138 | -0.42416 | 3527.7138 | 22.2862
2012-09-15 | 11:30 | 2012-09-15 11:30 | 26.6729 | 57.8429 | 16.681 | 2012-09-15 11:30 | 13.041 | 30.1247 | 32.689 | 27.7182 | -0.42856 | 3527.7182 | 22.2818
2012-09-15 | 11:45 | 2012-09-15 11:45 | 26.6747 | 57.8447 | 16.681 | 2012-09-15 11:45 | 13.042 | 30.127 | 32.067 | 27.7177 | -0.42805 | 3527.7177 | 22.2823
2012-09-15 | 12:00 | 2012-09-15 12:00 | 26.6758 | 57.8458 | 16.676 | 2012-09-15 12:00 | 13.039 | 30.1201 | 31.805 | 27.7257 | -0.43608 | 3527.7257 | 22.2743
2012-09-15 | 12:15 | 2012-09-15 12:15 | 26.6745 | 57.8445 | 16.675 | 2012-09-15 12:15 | 13.04 | 30.1224 | 31.119 | 27.7221 | -0.43247 | 3527.7221 | 22.2779
2012-09-15 | 12:30 | 2012-09-15 12:30 | 26.6746 | 57.8446 | 16.673 | 2012-09-15 12:30 | 13.041 | 30.1247 | 30.128 | 27.7199 | -0.43026 | 3527.7199 | 22.2801
2012-09-15 | 12:45 | 2012-09-15 12:45 | 26.6785 | 57.8485 | 16.673 | 2012-09-15 12:45 | 13.041 | 30.1247 | 29.558 | 27.7238 | -0.43416 | 3527.7238 | 22.2762
2012-09-15 | 13:00 | 2012-09-15 13:00 | 26.6684 | 57.8384 | 16.67 | 2012-09-15 13:00 | 13.04 | 30.1224 | 29.737 | 27.716 | -0.42637 | 3527.716 | 22.284
2012-09-15 | 13:15 | 2012-09-15 13:15 | 26.6709 | 57.8409 | 16.671 | 2012-09-15 13:15 | 13.035 | 30.1109 | 29.773 | 27.7301 | -0.44042 | 3527.7301 | 22.2699
2012-09-15 | 13:30 | 2012-09-15 13:30 | 26.6664 | 57.8364 | 16.671 | 2012-09-15 13:30 | 13.032 | 30.1039 | 29.934 | 27.7325 | -0.44285 | 3527.7325 | 22.2675
2012-09-15 | 13:45 | 2012-09-15 13:45 | 26.6593 | 57.8293 | 16.67 | 2012-09-15 13:45 | 13.028 | 30.0947 | 30.103 | 27.7346 | -0.44499 | 3527.7346 | 22.2654
2012-09-15 | 14:00 | 2012-09-15 14:00 | 26.6576 | 57.8276 | 16.668 | 2012-09-15 14:00 | 13.027 | 30.0924 | 30.243 | 27.7352 | -0.4456 | 3527.7352 | 22.2648
2012-09-15 | 14:15 | 2012-09-15 14:15 | 26.6581 | 57.8281 | 16.67 | 2012-09-15 14:15 | 13.027 | 30.0924 | 30.474 | 27.7357 | -0.4461 | 3527.7357 | 22.2643
2012-09-15 | 14:30 | 2012-09-15 14:30 | 26.6515 | 57.8215 | 16.671 | 2012-09-15 14:30 | 13.02 | 30.0762 | 30.538 | 27.7453 | -0.45567 | 3527.7453 | 22.2547
2012-09-15 | 14:45 | 2012-09-15 14:45 | 26.6492 | 57.8192 | 16.67 | 2012-09-15 14:45 | 13.022 | 30.0808 | 30.549 | 27.7384 | -0.44875 | 3527.7384 | 22.2616
2012-09-15 | 15:00 | 2012-09-15 15:00 | 26.647 | 57.817 | 16.669 | 2012-09-15 15:00 | 13.021 | 30.0785 | 30.905 | 27.7385 | -0.44886 | 3527.7385 | 22.2615
2012-09-15 | 15:15 | 2012-09-15 15:15 | 26.6451 | 57.8151 | 16.668 | 2012-09-15 15:15 | 13.017 | 30.0693 | 31.132 | 27.7458 | -0.4562 | 3527.7458 | 22.2542
2012-09-15 | 15:30 | 2012-09-15 15:30 | 26.6424 | 57.8124 | 16.665 | 2012-09-15 15:30 | 13.017 | 30.0693 | 31.101 | 27.7431 | -0.4535 | 3527.7431 | 22.2569
2012-09-15 | 15:45 | 2012-09-15 15:45 | 26.636 | 57.806 | 16.667 | 2012-09-15 15:45 | 13.017 | 30.0693 | 31.102 | 27.7367 | -0.4471 | 3527.7367 | 22.2633
2012-09-15 | 16:00 | 2012-09-15 16:00 | 26.6342 | 57.8042 | 16.669 | 2012-09-15 16:00 | 13.013 | 30.06 | 31.061 | 27.7442 | -0.45454 | 3527.7442 | 22.2558
2012-09-15 | 16:15 | 2012-09-15 16:15 | 26.6306 | 57.8006 | 16.668 | 2012-09-15 16:15 | 13.013 | 30.06 | 30.935 | 27.7406 | -0.45094 | 3527.7406 | 22.2594
2012-09-15 | 16:30 | 2012-09-15 16:30 | 26.6279 | 57.7979 | 16.667 | 2012-09-15 16:30 | 13.009 | 30.0508 | 30.877 | 27.7471 | -0.45748 | 3527.7471 | 22.2529
2012-09-15 | 16:45 | 2012-09-15 16:45 | 26.6256 | 57.7956 | 16.667 | 2012-09-15 16:45 | 13.011 | 30.0554 | 30.826 | 27.7402 | -0.45056 | 3527.7402 | 22.2598
2012-09-15 | 17:00 | 2012-09-15 17:00 | 26.6224 | 57.7924 | 16.667 | 2012-09-15 17:00 | 13.011 | 30.0554 | 30.654 | 27.737 | -0.44736 | 3527.737 | 22.263
2012-09-15 | 17:15 | 2012-09-15 17:15 | 24.9544 | 56.1244 | 16.662 | 2012-09-15 17:15 | 13.009 | 30.0508 | 30.351 | 26.0736 | 1.216 | 3526.0736 | 23.9264
2012-09-15 | 17:30 | 2012-09-15 17:30 | 26.4355 | 57.6055 | 16.671 | 2012-09-15 17:30 | 13.007 | 30.0462 | 30.077 | 27.5593 | -0.2697 | 3527.5593 | 22.4407
2012-09-15 | 17:45 | 2012-09-15 17:45 | 26.5565 | 57.7265 | 16.675 | 2012-09-15 17:45 | 13.009 | 30.0508 | 29.593 | 27.6757 | -0.38608 | 3527.6757 | 22.3243
2012-09-15 | 18:00 | 2012-09-15 18:00 | 26.5852 | 57.7552 | 16.677 | 2012-09-15 18:00 | 13.008 | 30.0485 | 29.115 | 27.7067 | -0.41709 | 3527.7067 | 22.2933
2012-09-15 | 18:15 | 2012-09-15 18:15 | 22.9324 | 54.1024 | 16.666 | 2012-09-15 18:15 | 13.007 | 30.0462 | 28.556 | 24.0562 | 3.2334 | 3524.0562 | 25.9438
2012-09-15 | 18:30 | 2012-09-15 18:30 | 15.6408 | 46.8108 | 16.691 | 2012-09-15 18:30 | 13.006 | 30.0439 | 27.831 | 16.7669 | 10.5227 | 3516.7669 | 33.2331
2012-09-15 | 18:45 | 2012-09-15 18:45 | 25.1158 | 56.2858 | 16.72 | 2012-09-15 18:45 | 13.006 | 30.0439 | 26.995 | 26.2419 | 1.0477 | 3526.2419 | 23.7581
2012-09-15 | 19:00 | 2012-09-15 19:00 | 26.1363 | 57.3063 | 16.72 | 2012-09-15 19:00 | 13.009 | 30.0508 | 25.855 | 27.2555 | 0.03412 | 3527.2555 | 22.7445
2012-09-15 | 19:15 | 2012-09-15 19:15 | 26.3815 | 57.5515 | 16.717 | 2012-09-15 19:15 | 13.01 | 30.0531 | 24.522 | 27.4984 | -0.20877 | 3527.4984 | 22.5016
2012-09-15 | 19:30 | 2012-09-15 19:30 | 26.4811 | 57.6511 | 16.711 | 2012-09-15 19:30 | 13.013 | 30.06 | 23.006 | 27.5911 | -0.30144 | 3527.5911 | 22.4089
2012-09-15 | 19:45 | 2012-09-15 19:45 | 20.7947 | 51.9647 | 16.707 | 2012-09-15 19:45 | 13.015 | 30.0647 | 21.627 | 21.9001 | 5.3896 | 3521.9001 | 28.0999
2012-09-15 | 20:00 | 2012-09-15 20:00 | 26.108 | 57.278 | 16.712 | 2012-09-15 20:00 | 13.017 | 30.0693 | 20.457 | 27.2087 | 0.0809 | 3527.2087 | 22.7913
2012-09-15 | 20:15 | 2012-09-15 20:15 | 26.4659 | 57.6359 | 16.712 | 2012-09-15 20:15 | 13.019 | 30.0739 | 19.485 | 27.562 | -0.27238 | 3527.562 | 22.438
2012-09-15 | 20:30 | 2012-09-15 20:30 | 26.5408 | 57.7108 | 16.712 | 2012-09-15 20:30 | 13.022 | 30.0808 | 18.588 | 27.63 | -0.34035 | 3527.63 | 22.37
2012-09-15 | 20:45 | 2012-09-15 20:45 | 26.5734 | 57.7434 | 16.709 | 2012-09-15 20:45 | 13.025 | 30.0877 | 17.904 | 27.6557 | -0.36602 | 3527.6557 | 22.3443
2012-09-15 | 21:00 | 2012-09-15 21:00 | 25.1991 | 56.3691 | 16.706 | 2012-09-15 21:00 | 13.025 | 30.0877 | 17.365 | 26.2814 | 1.0083 | 3526.2814 | 23.7186
2012-09-15 | 21:15 | 2012-09-15 21:15 | 26.3972 | 57.5672 | 16.71 | 2012-09-15 21:15 | 13.028 | 30.0947 | 16.992 | 27.4725 | -0.18289 | 3527.4725 | 22.5275
2012-09-15 | 21:30 | 2012-09-15 21:30 | 26.5364 | 57.7064 | 16.708 | 2012-09-15 21:30 | 13.03 | 30.0993 | 16.705 | 27.6071 | -0.31747 | 3527.6071 | 22.3929
2012-09-15 | 21:45 | 2012-09-15 21:45 | 26.5791 | 57.7491 | 16.706 | 2012-09-15 21:45 | 13.029 | 30.097 | 16.551 | 27.6521 | -0.36248 | 3527.6521 | 22.3479
2012-09-15 | 22:00 | 2012-09-15 22:00 | 25.7115 | 56.8815 | 16.707 | 2012-09-15 22:00 | 13.03 | 30.0993 | 16.367 | 26.7822 | 0.50743 | 3526.7822 | 23.2178
2012-09-15 | 22:15 | 2012-09-15 22:15 | 26.4609 | 57.6309 | 16.709 | 2012-09-15 22:15 | 13.033 | 30.1062 | 16.027 | 27.5247 | -0.23504 | 3527.5247 | 22.4753
2012-09-15 | 22:30 | 2012-09-15 22:30 | 26.5604 | 57.7304 | 16.711 | 2012-09-15 22:30 | 13.03 | 30.0993 | 15.703 | 27.6311 | -0.34147 | 3527.6311 | 22.3689
2012-09-15 | 22:45 | 2012-09-15 22:45 | 26.5933 | 57.7633 | 16.707 | 2012-09-15 22:45 | 13.032 | 30.1039 | 15.501 | 27.6594 | -0.36975 | 3527.6594 | 22.3406
2012-09-15 | 23:00 | 2012-09-15 23:00 | 26.6087 | 57.7787 | 16.705 | 2012-09-15 23:00 | 13.032 | 30.1039 | 15.395 | 27.6748 | -0.38515 | 3527.6748 | 22.3252
2012-09-15 | 23:15 | 2012-09-15 23:15 | 26.6172 | 57.7872 | 16.704 | 2012-09-15 23:15 | 13.03 | 30.0993 | 15.314 | 27.6879 | -0.39827 | 3527.6879 | 22.3121
2012-09-15 | 23:30 | 2012-09-15 23:30 | 26.6221 | 57.7921 | 16.699 | 2012-09-15 23:30 | 13.03 | 30.0993 | 15.105 | 27.6928 | -0.40317 | 3527.6928 | 22.3072
2012-09-15 | 23:45 | 2012-09-15 23:45 | 26.6241 | 57.7941 | 16.695 | 2012-09-15 23:45 | 13.027 | 30.0924 | 14.788 | 27.7017 | -0.4121 | 3527.7017 | 22.2983
2012-09-16 | 0:00 | 2012-09-16 | 26.6255 | 57.7955 | 16.693 | 2012-09-16 | 13.026 | 30.0901 | 14.393 | 27.7054 | -0.41581 | 3527.7054 | 22.2946
2012-09-16 | 0:15 | 2012-09-16 00:15 | 26.6267 | 57.7967 | 16.69 | 2012-09-16 00:15 | 13.03 | 30.0993 | 13.976 | 27.6974 | -0.40777 | 3527.6974 | 22.3026
2012-09-16 | 0:30 | 2012-09-16 00:30 | 26.632 | 57.802 | 16.69 | 2012-09-16 00:30 | 13.029 | 30.097 | 13.652 | 27.705 | -0.41538 | 3527.705 | 22.295
2012-09-16 | 0:45 | 2012-09-16 00:45 | 26.6336 | 57.8036 | 16.688 | 2012-09-16 00:45 | 13.028 | 30.0947 | 13.476 | 27.7089 | -0.41929 | 3527.7089 | 22.2911
2012-09-16 | 1:00 | 2012-09-16 01:00 | 26.6375 | 57.8075 | 16.688 | 2012-09-16 01:00 | 13.03 | 30.0993 | 13.409 | 27.7082 | -0.41857 | 3527.7082 | 22.2918
2012-09-16 | 1:15 | 2012-09-16 01:15 | 26.6389 | 57.8089 | 16.686 | 2012-09-16 01:15 | 13.03 | 30.0993 | 13.328 | 27.7096 | -0.41997 | 3527.7096 | 22.2904
2012-09-16 | 1:30 | 2012-09-16 01:30 | 26.642 | 57.812 | 16.685 | 2012-09-16 01:30 | 13.026 | 30.0901 | 13.255 | 27.7219 | -0.43231 | 3527.7219 | 22.2781
2012-09-16 | 1:45 | 2012-09-16 01:45 | 26.6414 | 57.8114 | 16.683 | 2012-09-16 01:45 | 13.027 | 30.0924 | 13.221 | 27.719 | -0.4294 | 3527.719 | 22.281
2012-09-16 | 2:00 | 2012-09-16 02:00 | 26.6448 | 57.8148 | 16.681 | 2012-09-16 02:00 | 13.027 | 30.0924 | 13.164 | 27.7224 | -0.4328 | 3527.7224 | 22.2776
2012-09-16 | 2:15 | 2012-09-16 02:15 | 26.6431 | 57.8131 | 16.681 | 2012-09-16 02:15 | 13.025 | 30.0877 | 13.031 | 27.7254 | -0.43572 | 3527.7254 | 22.2746
2012-09-16 | 2:30 | 2012-09-16 02:30 | 26.6425 | 57.8125 | 16.681 | 2012-09-16 02:30 | 13.025 | 30.0877 | 12.943 | 27.7248 | -0.43512 | 3527.7247 | 22.2753
2012-09-16 | 2:45 | 2012-09-16 02:45 | 26.6439 | 57.8139 | 16.682 | 2012-09-16 02:45 | 13.026 | 30.0901 | 12.976 | 27.7238 | -0.43421 | 3527.7238 | 22.2762
2012-09-16 | 3:00 | 2012-09-16 03:00 | 26.6434 | 57.8134 | 16.684 | 2012-09-16 03:00 | 13.021 | 30.0785 | 13.051 | 27.7349 | -0.44526 | 3527.7349 | 22.2651
2012-09-16 | 3:15 | 2012-09-16 03:15 | 26.6442 | 57.8142 | 16.682 | 2012-09-16 03:15 | 13.021 | 30.0785 | 13.018 | 27.7357 | -0.44606 | 3527.7357 | 22.2643
2012-09-16 | 3:30 | 2012-09-16 03:30 | 26.6445 | 57.8145 | 16.682 | 2012-09-16 03:30 | 13.023 | 30.0831 | 13.055 | 27.7314 | -0.44174 | 3527.7314 | 22.2686
2012-09-16 | 3:45 | 2012-09-16 03:45 | 26.6444 | 57.8144 | 16.68 | 2012-09-16 03:45 | 13.023 | 30.0831 | 13.037 | 27.7313 | -0.44164 | 3527.7313 | 22.2687
2012-09-16 | 4:00 | 2012-09-16 04:00 | 26.6435 | 57.8135 | 16.684 | 2012-09-16 04:00 | 13.018 | 30.0716 | 13.002 | 27.7419 | -0.45229 | 3527.7419 | 22.2581
2012-09-16 | 4:15 | 2012-09-16 04:15 | 26.643 | 57.813 | 16.681 | 2012-09-16 04:15 | 13.019 | 30.0739 | 13 | 27.7391 | -0.44948 | 3527.7391 | 22.2609
2012-09-16 | 4:30 | 2012-09-16 04:30 | 26.6434 | 57.8134 | 16.678 | 2012-09-16 04:30 | 13.02 | 30.0762 | 13.057 | 27.7372 | -0.44757 | 3527.7372 | 22.2628
2012-09-16 | 4:45 | 2012-09-16 04:45 | 26.6361 | 57.8061 | 16.678 | 2012-09-16 04:45 | 13.018 | 30.0716 | 13.123 | 27.7345 | -0.44489 | 3527.7345 | 22.2655
2012-09-16 | 5:00 | 2012-09-16 05:00 | 26.6388 | 57.8088 | 16.677 | 2012-09-16 05:00 | 13.02 | 30.0762 | 13.195 | 27.7326 | -0.44297 | 3527.7326 | 22.2674
2012-09-16 | 5:15 | 2012-09-16 05:15 | 26.641 | 57.811 | 16.677 | 2012-09-16 05:15 | 13.017 | 30.0693 | 13.332 | 27.7417 | -0.4521 | 3527.7417 | 22.2583
2012-09-16 | 5:30 | 2012-09-16 05:30 | 26.6429 | 57.8129 | 16.68 | 2012-09-16 05:30 | 13.021 | 30.0785 | 13.306 | 27.7344 | -0.44476 | 3527.7344 | 22.2656
2012-09-16 | 5:45 | 2012-09-16 05:45 | 26.6443 | 57.8143 | 16.679 | 2012-09-16 05:45 | 13.02 | 30.0762 | 13.279 | 27.7381 | -0.44847 | 3527.7381 | 22.2619
2012-09-16 | 6:00 | 2012-09-16 06:00 | 26.6495 | 57.8195 | 16.675 | 2012-09-16 06:00 | 13.025 | 30.0877 | 13.156 | 27.7318 | -0.44212 | 3527.7317 | 22.2683
2012-09-16 | 6:15 | 2012-09-16 06:15 | 26.6492 | 57.8192 | 16.677 | 2012-09-16 06:15 | 13.025 | 30.0877 | 12.975 | 27.7315 | -0.44182 | 3527.7315 | 22.2685
2012-09-16 | 6:30 | 2012-09-16 06:30 | 26.6505 | 57.8205 | 16.675 | 2012-09-16 06:30 | 13.028 | 30.0947 | 12.716 | 27.7258 | -0.43619 | 3527.7258 | 22.2742
2012-09-16 | 6:45 | 2012-09-16 06:45 | 26.6512 | 57.8212 | 16.677 | 2012-09-16 06:45 | 13.029 | 30.097 | 12.745 | 27.7242 | -0.43458 | 3527.7242 | 22.2758
2012-09-16 | 7:00 | 2012-09-16 07:00 | 26.6532 | 57.8232 | 16.675 | 2012-09-16 07:00 | 13.031 | 30.1016 | 15.969 | 27.7216 | -0.43196 | 3527.7216 | 22.2784
2012-09-16 | 7:15 | 2012-09-16 07:15 | 26.6535 | 57.8235 | 16.676 | 2012-09-16 07:15 | 13.032 | 30.1039 | 19.649 | 27.7196 | -0.42995 | 3527.7196 | 22.2804
2012-09-16 | 7:30 | 2012-09-16 07:30 | 26.6536 | 57.8236 | 16.674 | 2012-09-16 07:30 | 13.028 | 30.0947 | 25.268 | 27.7289 | -0.43929 | 3527.7289 | 22.2711
2012-09-16 | 7:45 | 2012-09-16 07:45 | 26.6549 | 57.8249 | 16.673 | 2012-09-16 07:45 | 13.028 | 30.0947 | 31.051 | 27.7302 | -0.44059 | 3527.7302 | 22.2698
2012-09-16 | 8:00 | 2012-09-16 08:00 | 26.6523 | 57.8223 | 16.672 | 2012-09-16 08:00 | 13.026 | 30.0901 | 36.057 | 27.7322 | -0.44261 | 3527.7322 | 22.2678
2012-09-16 | 8:15 | 2012-09-16 08:15 | 26.6508 | 57.8208 | 16.674 | 2012-09-16 08:15 | 13.026 | 30.0901 | 39.401 | 27.7307 | -0.44111 | 3527.7307 | 22.2693
2012-09-16 | 8:30 | 2012-09-16 08:30 | 26.6501 | 57.8201 | 16.674 | 2012-09-16 08:30 | 13.025 | 30.0877 | 41.374 | 27.7323 | -0.44272 | 3527.7324 | 22.2676
2012-09-16 | 8:45 | 2012-09-16 08:45 | 26.6524 | 57.8224 | 16.672 | 2012-09-16 08:45 | 13.028 | 30.0947 | 42.927 | 27.7277 | -0.43809 | 3527.7277 | 22.2723
2012-09-16 | 9:00 | 2012-09-16 09:00 | 26.6524 | 57.8224 | 16.672 | 2012-09-16 09:00 | 13.029 | 30.097 | 43.582 | 27.7254 | -0.43578 | 3527.7254 | 22.2746
2012-09-16 | 9:15 | 2012-09-16 09:15 | 26.6509 | 57.8209 | 16.674 | 2012-09-16 09:15 | 13.032 | 30.1039 | 43.591 | 27.717 | -0.42735 | 3527.717 | 22.283
2012-09-16 | 9:30 | 2012-09-16 09:30 | 21.2066 | 52.3766 | 16.649 | 2012-09-16 09:30 | 13.035 | 30.1109 | 43.733 | 22.2658 | 5.0239 | 3522.2658 | 27.7342
2012-09-16 | 9:45 | 2012-09-16 09:45 | 18.3648 | 49.5348 | 16.669 | 2012-09-16 09:45 | 13.033 | 30.1062 | 43.64 | 19.4286 | 7.8611 | 3519.4286 | 30.5714
2012-09-16 | 10:00 | 2012-09-16 10:00 | 25.2671 | 56.4371 | 16.702 | 2012-09-16 10:00 | 13.035 | 30.1109 | 43.622 | 26.3262 | 0.96338 | 3526.3263 | 23.6737
2012-09-16 | 10:15 | 2012-09-16 10:15 | 26.2609 | 57.4309 | 16.709 | 2012-09-16 10:15 | 13.035 | 30.1109 | 43.129 | 27.32 | -0.03042 | 3527.32 | 22.68
2012-09-16 | 10:30 | 2012-09-16 10:30 | 26.4677 | 57.6377 | 16.707 | 2012-09-16 10:30 | 13.034 | 30.1085 | 43.09 | 27.5292 | -0.23953 | 3527.5292 | 22.4708
2012-09-16 | 10:45 | 2012-09-16 10:45 | 26.5421 | 57.7121 | 16.705 | 2012-09-16 10:45 | 13.034 | 30.1085 | 42.986 | 27.6036 | -0.31393 | 3527.6036 | 22.3964
2012-09-16 | 11:00 | 2012-09-16 11:00 | 26.5735 | 57.7435 | 16.699 | 2012-09-16 11:00 | 13.031 | 30.1016 | 42.824 | 27.6419 | -0.35226 | 3527.6419 | 22.3581
2012-09-16 | 11:15 | 2012-09-16 11:15 | 26.5929 | 57.7629 | 16.697 | 2012-09-16 11:15 | 13.03 | 30.0993 | 42.473 | 27.6636 | -0.37397 | 3527.6636 | 22.3364
2012-09-16 | 11:30 | 2012-09-16 11:30 | 26.6 | 57.77 | 16.694 | 2012-09-16 11:30 | 13.028 | 30.0947 | 41.215 | 27.6753 | -0.38569 | 3527.6753 | 22.3247
2012-09-16 | 11:45 | 2012-09-16 11:45 | 26.6006 | 57.7706 | 16.692 | 2012-09-16 11:45 | 13.027 | 30.0924 | 40.737 | 27.6782 | -0.3886 | 3527.6782 | 22.3218
2012-09-16 | 12:00 | 2012-09-16 12:00 | 26.6037 | 57.7737 | 16.691 | 2012-09-16 12:00 | 13.026 | 30.0901 | 39.492 | 27.6836 | -0.39401 | 3527.6836 | 22.3164
2012-09-16 | 12:15 | 2012-09-16 12:15 | 26.6034 | 57.7734 | 16.69 | 2012-09-16 12:15 | 13.024 | 30.0854 | 38.245 | 27.688 | -0.39833 | 3527.688 | 22.312
2012-09-16 | 12:30 | 2012-09-16 12:30 | 26.6028 | 57.7728 | 16.688 | 2012-09-16 12:30 | 13.023 | 30.0831 | 37.032 | 27.6897 | -0.40004 | 3527.6897 | 22.3103
2012-09-16 | 12:45 | 2012-09-16 12:45 | 26.6031 | 57.7731 | 16.683 | 2012-09-16 12:45 | 13.021 | 30.0785 | 35.484 | 27.6946 | -0.40496 | 3527.6946 | 22.3054
2012-09-16 | 13:00 | 2012-09-16 13:00 | 26.6029 | 57.7729 | 16.683 | 2012-09-16 13:00 | 13.02 | 30.0762 | 34.575 | 27.6967 | -0.40707 | 3527.6967 | 22.3033
2012-09-16 | 13:15 | 2012-09-16 13:15 | 26.5966 | 57.7666 | 16.68 | 2012-09-16 13:15 | 13.017 | 30.0693 | 34.485 | 27.6973 | -0.4077 | 3527.6973 | 22.3027
2012-09-16 | 13:30 | 2012-09-16 13:30 | 26.5959 | 57.7659 | 16.679 | 2012-09-16 13:30 | 13.012 | 30.0577 | 34.758 | 27.7082 | -0.41855 | 3527.7082 | 22.2918
2012-09-16 | 13:45 | 2012-09-16 13:45 | 26.588 | 57.758 | 16.678 | 2012-09-16 13:45 | 13.013 | 30.06 | 35.016 | 27.698 | -0.40834 | 3527.698 | 22.302
2012-09-16 | 14:00 | 2012-09-16 14:00 | 26.5882 | 57.7582 | 16.677 | 2012-09-16 14:00 | 13.011 | 30.0554 | 35.193 | 27.7028 | -0.41316 | 3527.7028 | 22.2972
2012-09-16 | 14:15 | 2012-09-16 14:15 | 26.5842 | 57.7542 | 16.676 | 2012-09-16 14:15 | 13.008 | 30.0485 | 35.354 | 27.7057 | -0.41609 | 3527.7057 | 22.2943
2012-09-16 | 14:30 | 2012-09-16 14:30 | 26.5834 | 57.7534 | 16.673 | 2012-09-16 14:30 | 13.004 | 30.0392 | 35.206 | 27.7142 | -0.42453 | 3527.7142 | 22.2858
2012-09-16 | 14:45 | 2012-09-16 14:45 | 26.5829 | 57.7529 | 16.677 | 2012-09-16 14:45 | 13.006 | 30.0439 | 35.452 | 27.709 | -0.41941 | 3527.709 | 22.291
2012-09-16 | 15:00 | 2012-09-16 15:00 | 26.5822 | 57.7522 | 16.677 | 2012-09-16 15:00 | 13.002 | 30.0346 | 35.712 | 27.7176 | -0.42795 | 3527.7176 | 22.2824
2012-09-16 | 15:15 | 2012-09-16 15:15 | 26.578 | 57.748 | 16.674 | 2012-09-16 15:15 | 13.002 | 30.0346 | 35.689 | 27.7134 | -0.42375 | 3527.7134 | 22.2866
2012-09-16 | 15:30 | 2012-09-16 15:30 | 26.5796 | 57.7496 | 16.674 | 2012-09-16 15:30 | 12.999 | 30.0277 | 35.183 | 27.7219 | -0.43228 | 3527.7219 | 22.2781
2012-09-16 | 15:45 | 2012-09-16 15:45 | 26.5768 | 57.7468 | 16.676 | 2012-09-16 15:45 | 13.002 | 30.0346 | 34.714 | 27.7122 | -0.42255 | 3527.7122 | 22.2878
2012-09-16 | 16:00 | 2012-09-16 16:00 | 26.5762 | 57.7462 | 16.672 | 2012-09-16 16:00 | 13 | 30.03 | 34.175 | 27.7162 | -0.42657 | 3527.7162 | 22.2838
2012-09-16 | 16:15 | 2012-09-16 16:15 | 26.5768 | 57.7468 | 16.671 | 2012-09-16 16:15 | 13.003 | 30.0369 | 33.685 | 27.7099 | -0.42024 | 3527.7099 | 22.2901
2012-09-16 | 16:30 | 2012-09-16 16:30 | 26.5811 | 57.7511 | 16.67 | 2012-09-16 16:30 | 13 | 30.03 | 33.369 | 27.7211 | -0.43147 | 3527.7211 | 22.2789
2012-09-16 | 16:45 | 2012-09-16 16:45 | 21.7481 | 52.9181 | 16.657 | 2012-09-16 16:45 | 13.003 | 30.0369 | 33.108 | 22.8812 | 4.4085 | 3522.8812 | 27.1188
2012-09-16 | 17:00 | 2012-09-16 17:00 | 26.3205 | 57.4905 | 16.677 | 2012-09-16 17:00 | 13.005 | 30.0416 | 32.732 | 27.4489 | -0.15932 | 3527.4489 | 22.5511
2012-09-16 | 17:15 | 2012-09-16 17:15 | 26.5092 | 57.6792 | 16.679 | 2012-09-16 17:15 | 13.003 | 30.0369 | 32.349 | 27.6423 | -0.35264 | 3527.6423 | 22.3577
2012-09-16 | 17:30 | 2012-09-16 17:30 | 26.5518 | 57.7218 | 16.679 | 2012-09-16 17:30 | 13.004 | 30.0392 | 31.972 | 27.6826 | -0.39293 | 3527.6826 | 22.3174
2012-09-16 | 17:45 | 2012-09-16 17:45 | 26.5678 | 57.7378 | 16.682 | 2012-09-16 17:45 | 13.005 | 30.0416 | 31.431 | 27.6962 | -0.40662 | 3527.6962 | 22.3038
2012-09-16 | 18:00 | 2012-09-16 18:00 | 26.5742 | 57.7442 | 16.681 | 2012-09-16 18:00 | 13.004 | 30.0392 | 30.662 | 27.705 | -0.41533 | 3527.705 | 22.295
2012-09-16 | 18:15 | 2012-09-16 18:15 | 24.9849 | 56.1549 | 16.676 | 2012-09-16 18:15 | 13.002 | 30.0346 | 29.706 | 26.1203 | 1.1694 | 3526.1203 | 23.8797
2012-09-16 | 18:30 | 2012-09-16 18:30 | 26.4072 | 57.5772 | 16.684 | 2012-09-16 18:30 | 13.004 | 30.0392 | 28.547 | 27.538 | -0.24833 | 3527.538 | 22.462
2012-09-16 | 18:45 | 2012-09-16 18:45 | 26.5228 | 57.6928 | 16.686 | 2012-09-16 18:45 | 13.005 | 30.0416 | 27.156 | 27.6513 | -0.36162 | 3527.6512 | 22.3488
2012-09-16 | 19:00 | 2012-09-16 19:00 | 26.5547 | 57.7247 | 16.687 | 2012-09-16 19:00 | 13.008 | 30.0485 | 25.478 | 27.6762 | -0.38659 | 3527.6762 | 22.3238
2012-09-16 | 19:15 | 2012-09-16 19:15 | 26.5678 | 57.7378 | 16.685 | 2012-09-16 19:15 | 13.01 | 30.0531 | 23.867 | 27.6847 | -0.39507 | 3527.6847 | 22.3153
2012-09-16 | 19:30 | 2012-09-16 19:30 | 26.5757 | 57.7457 | 16.684 | 2012-09-16 19:30 | 13.011 | 30.0554 | 22.435 | 27.6903 | -0.40066 | 3527.6903 | 22.3097
2012-09-16 | 19:45 | 2012-09-16 19:45 | 26.5793 | 57.7493 | 16.682 | 2012-09-16 19:45 | 13.014 | 30.0623 | 21.289 | 27.687 | -0.39733 | 3527.687 | 22.313
2012-09-16 | 20:00 | 2012-09-16 20:00 | 25.9959 | 57.1659 | 16.684 | 2012-09-16 20:00 | 13.014 | 30.0623 | 20.432 | 27.1036 | 0.18607 | 3527.1036 | 22.8964
2012-09-16 | 20:15 | 2012-09-16 20:15 | 26.473 | 57.643 | 16.69 | 2012-09-16 20:15 | 13.016 | 30.067 | 19.818 | 27.576 | -0.28641 | 3527.576 | 22.424
2012-09-16 | 20:30 | 2012-09-16 20:30 | 26.5456 | 57.7156 | 16.692 | 2012-09-16 20:30 | 13.016 | 30.067 | 19.329 | 27.6486 | -0.35901 | 3527.6486 | 22.3514
2012-09-16 | 20:45 | 2012-09-16 20:45 | 26.5702 | 57.7402 | 16.688 | 2012-09-16 20:45 | 13.019 | 30.0739 | 18.826 | 27.6663 | -0.37668 | 3527.6663 | 22.3337
2012-09-16 | 21:00 | 2012-09-16 21:00 | 26.5771 | 57.7471 | 16.688 | 2012-09-16 21:00 | 13.02 | 30.0762 | 18.177 | 27.6709 | -0.38127 | 3527.6709 | 22.3291
2012-09-16 | 21:15 | 2012-09-16 21:15 | 26.5827 | 57.7527 | 16.685 | 2012-09-16 21:15 | 13.018 | 30.0716 | 17.648 | 27.6811 | -0.39149 | 3527.6811 | 22.3189
2012-09-16 | 21:30 | 2012-09-16 21:30 | 26.5843 | 57.7543 | 16.685 | 2012-09-16 21:30 | 13.024 | 30.0854 | 17.276 | 27.6689 | -0.37923 | 3527.6689 | 22.3311
2012-09-16 | 21:45 | 2012-09-16 21:45 | 26.586 | 57.756 | 16.683 | 2012-09-16 21:45 | 13.02 | 30.0762 | 16.975 | 27.6798 | -0.39017 | 3527.6798 | 22.3202
2012-09-16 | 22:00 | 2012-09-16 22:00 | 26.5887 | 57.7587 | 16.681 | 2012-09-16 22:00 | 13.023 | 30.0831 | 16.748 | 27.6756 | -0.38594 | 3527.6756 | 22.3244
2012-09-16 | 22:15 | 2012-09-16 22:15 | 26.5891 | 57.7591 | 16.68 | 2012-09-16 22:15 | 13.02 | 30.0762 | 16.61 | 27.6829 | -0.39327 | 3527.6829 | 22.3171
2012-09-16 | 22:30 | 2012-09-16 22:30 | 26.5892 | 57.7592 | 16.682 | 2012-09-16 22:30 | 13.021 | 30.0785 | 16.504 | 27.6807 | -0.39106 | 3527.6807 | 22.3193
2012-09-16 | 22:45 | 2012-09-16 22:45 | 26.5916 | 57.7616 | 16.68 | 2012-09-16 22:45 | 13.021 | 30.0785 | 16.333 | 27.6831 | -0.39346 | 3527.6831 | 22.3169
2012-09-16 | 23:00 | 2012-09-16 23:00 | 26.5907 | 57.7607 | 16.681 | 2012-09-16 23:00 | 13.02 | 30.0762 | 16.097 | 27.6845 | -0.39487 | 3527.6845 | 22.3155
2012-09-16 | 23:15 | 2012-09-16 23:15 | 25.9961 | 57.1661 | 16.678 | 2012-09-16 23:15 | 13.023 | 30.0831 | 15.987 | 27.083 | 0.20666 | 3527.083 | 22.917
2012-09-16 | 23:30 | 2012-09-16 23:30 | 26.4603 | 57.6303 | 16.685 | 2012-09-16 23:30 | 13.019 | 30.0739 | 15.961 | 27.5564 | -0.26678 | 3527.5564 | 22.4436
2012-09-16 | 23:45 | 2012-09-16 23:45 | 26.5368 | 57.7068 | 16.689 | 2012-09-16 23:45 | 13.02 | 30.0762 | 15.878 | 27.6306 | -0.34097 | 3527.6306 | 22.3694
2012-09-17 | 0:00 | 2012-09-17 | 26.5639 | 57.7339 | 16.69 | 2012-09-17 | 13.017 | 30.0693 | 15.466 | 27.6646 | -0.375 | 3527.6646 | 22.3354
2012-09-17 | 0:15 | 2012-09-17 00:15 | 26.5766 | 57.7466 | 16.688 | 2012-09-17 00:15 | 13.015 | 30.0647 | 14.823 | 27.682 | -0.39232 | 3527.682 | 22.318
2012-09-17 | 0:30 | 2012-09-17 00:30 | 26.5831 | 57.7531 | 16.686 | 2012-09-17 00:30 | 13.017 | 30.0693 | 14.118 | 27.6838 | -0.3942 | 3527.6838 | 22.3162
2012-09-17 | 0:45 | 2012-09-17 00:45 | 26.589 | 57.759 | 16.682 | 2012-09-17 00:45 | 13.017 | 30.0693 | 13.456 | 27.6897 | -0.4001 | 3527.6897 | 22.3103
2012-09-17 | 1:00 | 2012-09-17 01:00 | 26.5923 | 57.7623 | 16.679 | 2012-09-17 01:00 | 13.018 | 30.0716 | 12.982 | 27.6907 | -0.40109 | 3527.6907 | 22.3093
2012-09-17 | 1:15 | 2012-09-17 01:15 | 26.5933 | 57.7633 | 16.682 | 2012-09-17 01:15 | 13.015 | 30.0647 | 13.021 | 27.6987 | -0.40902 | 3527.6986 | 22.3014
2012-09-17 | 1:30 | 2012-09-17 01:30 | 26.5988 | 57.7688 | 16.681 | 2012-09-17 01:30 | 13.018 | 30.0716 | 13.255 | 27.6972 | -0.40759 | 3527.6972 | 22.3028
2012-09-17 | 1:45 | 2012-09-17 01:45 | 26.6029 | 57.7729 | 16.68 | 2012-09-17 01:45 | 13.02 | 30.0762 | 13.302 | 27.6967 | -0.40707 | 3527.6967 | 22.3033
2012-09-17 | 2:00 | 2012-09-17 02:00 | 26.6036 | 57.7736 | 16.68 | 2012-09-17 02:00 | 13.018 | 30.0716 | 13.321 | 27.702 | -0.41239 | 3527.702 | 22.298
2012-09-17 | 2:15 | 2012-09-17 02:15 | 26.6013 | 57.7713 | 16.677 | 2012-09-17 02:15 | 13.013 | 30.06 | 13.343 | 27.7113 | -0.42164 | 3527.7113 | 22.2887
2012-09-17 | 2:30 | 2012-09-17 02:30 | 26.6032 | 57.7732 | 16.676 | 2012-09-17 02:30 | 13.016 | 30.067 | 13.45 | 27.7062 | -0.41661 | 3527.7062 | 22.2938
2012-09-17 | 2:45 | 2012-09-17 02:45 | 26.5984 | 57.7684 | 16.675 | 2012-09-17 02:45 | 13.013 | 30.06 | 13.542 | 27.7084 | -0.41874 | 3527.7084 | 22.2916
2012-09-17 | 3:00 | 2012-09-17 03:00 | 26.6004 | 57.7704 | 16.672 | 2012-09-17 03:00 | 13.012 | 30.0577 | 13.574 | 27.7127 | -0.42305 | 3527.7127 | 22.2873
2012-09-17 | 3:15 | 2012-09-17 03:15 | 26.6026 | 57.7726 | 16.671 | 2012-09-17 03:15 | 13.012 | 30.0577 | 13.585 | 27.7149 | -0.42525 | 3527.7149 | 22.2851
2012-09-17 | 3:30 | 2012-09-17 03:30 | 26.6028 | 57.7728 | 16.669 | 2012-09-17 03:30 | 13.009 | 30.0508 | 13.49 | 27.722 | -0.43238 | 3527.722 | 22.278
2012-09-17 | 3:45 | 2012-09-17 03:45 | 26.6018 | 57.7718 | 16.669 | 2012-09-17 03:45 | 13.008 | 30.0485 | 13.152 | 27.7233 | -0.43369 | 3527.7233 | 22.2767
2012-09-17 | 4:00 | 2012-09-17 04:00 | 26.6022 | 57.7722 | 16.67 | 2012-09-17 04:00 | 13.007 | 30.0462 | 12.566 | 27.726 | -0.4364 | 3527.726 | 22.274
2012-09-17 | 4:15 | 2012-09-17 04:15 | 26.6036 | 57.7736 | 16.671 | 2012-09-17 04:15 | 13.008 | 30.0485 | 11.867 | 27.7251 | -0.43549 | 3527.7251 | 22.2749
2012-09-17 | 4:30 | 2012-09-17 04:30 | 26.6059 | 57.7759 | 16.672 | 2012-09-17 04:30 | 13.009 | 30.0508 | 11.202 | 27.7251 | -0.43548 | 3527.7251 | 22.2749
2012-09-17 | 4:45 | 2012-09-17 04:45 | 26.6075 | 57.7775 | 16.671 | 2012-09-17 04:45 | 13.008 | 30.0485 | 10.719 | 27.729 | -0.43939 | 3527.729 | 22.271
2012-09-17 | 5:00 | 2012-09-17 05:00 | 26.6072 | 57.7772 | 16.671 | 2012-09-17 05:00 | 13.008 | 30.0485 | 10.326 | 27.7287 | -0.43909 | 3527.7287 | 22.2713
2012-09-17 | 5:15 | 2012-09-17 05:15 | 24.8961 | 56.0661 | 16.667 | 2012-09-17 05:15 | 13.009 | 30.0508 | 9.997 | 26.0153 | 1.2743 | 3526.0153 | 23.9847
2012-09-17 | 5:30 | 2012-09-17 05:30 | 26.4171 | 57.5871 | 16.673 | 2012-09-17 05:30 | 13.011 | 30.0554 | 9.736 | 27.5317 | -0.24206 | 3527.5317 | 22.4683
2012-09-17 | 5:45 | 2012-09-17 05:45 | 26.5495 | 57.7195 | 16.679 | 2012-09-17 05:45 | 13.014 | 30.0623 | 9.501 | 27.6572 | -0.36753 | 3527.6572 | 22.3428
2012-09-17 | 6:00 | 2012-09-17 06:00 | 26.5837 | 57.7537 | 16.682 | 2012-09-17 06:00 | 13.012 | 30.0577 | 9.348 | 27.696 | -0.40635 | 3527.696 | 22.304
2012-09-17 | 6:15 | 2012-09-17 06:15 | 26.5966 | 57.7666 | 16.682 | 2012-09-17 06:15 | 13.017 | 30.0693 | 9.265 | 27.6973 | -0.4077 | 3527.6973 | 22.3027
2012-09-17 | 6:30 | 2012-09-17 06:30 | 26.606 | 57.776 | 16.679 | 2012-09-17 06:30 | 13.013 | 30.06 | 9.143 | 27.716 | -0.42634 | 3527.716 | 22.284
2012-09-17 | 6:45 | 2012-09-17 06:45 | 26.6065 | 57.7765 | 16.677 | 2012-09-17 06:45 | 13.017 | 30.0693 | 9.278 | 27.7072 | -0.4176 | 3527.7072 | 22.2928
2012-09-17 | 7:00 | 2012-09-17 07:00 | 23.4948 | 54.6648 | 16.667 | 2012-09-17 07:00 | 13.018 | 30.0716 | 11.979 | 24.5932 | 2.6964 | 3524.5932 | 25.4068
2012-09-17 | 7:15 | 2012-09-17 07:15 | 26.4041 | 57.5741 | 16.683 | 2012-09-17 07:15 | 13.021 | 30.0785 | 15.883 | 27.4956 | -0.20596 | 3527.4956 | 22.5044
2012-09-17 | 7:30 | 2012-09-17 07:30 | 26.5572 | 57.7272 | 16.687 | 2012-09-17 07:30 | 13.022 | 30.0808 | 21.991 | 27.6464 | -0.35675 | 3527.6464 | 22.3536
2012-09-17 | 7:45 | 2012-09-17 07:45 | 26.59 | 57.76 | 16.686 | 2012-09-17 07:45 | 13.019 | 30.0739 | 27.483 | 27.6861 | -0.39648 | 3527.6861 | 22.3139
2012-09-17 | 8:00 | 2012-09-17 08:00 | 26.6031 | 57.7731 | 16.686 | 2012-09-17 08:00 | 13.019 | 30.0739 | 30.996 | 27.6992 | -0.40958 | 3527.6992 | 22.3008
2012-09-17 | 8:15 | 2012-09-17 08:15 | 26.6109 | 57.7809 | 16.687 | 2012-09-17 08:15 | 13.021 | 30.0785 | 33.504 | 27.7024 | -0.41276 | 3527.7024 | 22.2976
2012-09-17 | 8:30 | 2012-09-17 08:30 | 26.6158 | 57.7858 | 16.685 | 2012-09-17 08:30 | 13.022 | 30.0808 | 35.316 | 27.705 | -0.41535 | 3527.705 | 22.295
2012-09-17 | 8:45 | 2012-09-17 08:45 | 26.6187 | 57.7887 | 16.682 | 2012-09-17 08:45 | 13.024 | 30.0854 | 36.803 | 27.7033 | -0.41363 | 3527.7033 | 22.2967
2012-09-17 | 9:00 | 2012-09-17 09:00 | 26.6166 | 57.7866 | 16.681 | 2012-09-17 09:00 | 13.022 | 30.0808 | 37.954 | 27.7058 | -0.41615 | 3527.7058 | 22.2942
2012-09-17 | 9:15 | 2012-09-17 09:15 | 26.6172 | 57.7872 | 16.682 | 2012-09-17 09:15 | 13.023 | 30.0831 | 38.936 | 27.7041 | -0.41444 | 3527.7041 | 22.2959
2012-09-17 | 9:30 | 2012-09-17 09:30 | 26.6195 | 57.7895 | 16.678 | 2012-09-17 09:30 | 13.024 | 30.0854 | 39.623 | 27.7041 | -0.41443 | 3527.7041 | 22.2959
2012-09-17 | 9:45 | 2012-09-17 09:45 | 26.6174 | 57.7874 | 16.678 | 2012-09-17 09:45 | 13.025 | 30.0877 | 40.956 | 27.6997 | -0.41002 | 3527.6997 | 22.3003
2012-09-17 | 10:00 | 2012-09-17 10:00 | 26.6107 | 57.7807 | 16.678 | 2012-09-17 10:00 | 13.02 | 30.0762 | 41.559 | 27.7045 | -0.41487 | 3527.7045 | 22.2955
2012-09-17 | 10:15 | 2012-09-17 10:15 | 26.6043 | 57.7743 | 16.676 | 2012-09-17 10:15 | 13.018 | 30.0716 | 41.925 | 27.7027 | -0.41309 | 3527.7027 | 22.2973
2012-09-17 | 10:30 | 2012-09-17 10:30 | 26.5986 | 57.7686 | 16.678 | 2012-09-17 10:30 | 13.017 | 30.0693 | 42.134 | 27.6993 | -0.4097 | 3527.6993 | 22.3007
2012-09-17 | 10:45 | 2012-09-17 10:45 | 26.5994 | 57.7694 | 16.679 | 2012-09-17 10:45 | 13.017 | 30.0693 | 41.691 | 27.7001 | -0.4105 | 3527.7001 | 22.2999
2012-09-17 | 11:00 | 2012-09-17 11:00 | 26.5948 | 57.7648 | 16.679 | 2012-09-17 11:00 | 13.014 | 30.0623 | 41.347 | 27.7025 | -0.41283 | 3527.7025 | 22.2975
2012-09-17 | 11:15 | 2012-09-17 11:15 | 26.592 | 57.762 | 16.676 | 2012-09-17 11:15 | 13.013 | 30.06 | 40.703 | 27.702 | -0.41234 | 3527.702 | 22.298
2012-09-17 | 11:30 | 2012-09-17 11:30 | 26.5888 | 57.7588 | 16.675 | 2012-09-17 11:30 | 13.012 | 30.0577 | 40.089 | 27.7011 | -0.41145 | 3527.7011 | 22.2989
2012-09-17 | 11:45 | 2012-09-17 11:45 | 26.5825 | 57.7525 | 16.673 | 2012-09-17 11:45 | 13.009 | 30.0508 | 39.356 | 27.7017 | -0.41208 | 3527.7017 | 22.2983
2012-09-17 | 12:00 | 2012-09-17 12:00 | 26.5783 | 57.7483 | 16.673 | 2012-09-17 12:00 | 13.007 | 30.0462 | 38.507 | 27.7021 | -0.4125 | 3527.7021 | 22.2979
2012-09-17 | 12:15 | 2012-09-17 12:15 | 26.5746 | 57.7446 | 16.675 | 2012-09-17 12:15 | 13.007 | 30.0462 | 37.292 | 27.6984 | -0.4088 | 3527.6984 | 22.3016
2012-09-17 | 12:30 | 2012-09-17 12:30 | 26.5706 | 57.7406 | 16.674 | 2012-09-17 12:30 | 13.003 | 30.0369 | 36.102 | 27.7037 | -0.41404 | 3527.7037 | 22.2963
2012-09-17 | 12:45 | 2012-09-17 12:45 | 26.5583 | 57.7283 | 16.673 | 2012-09-17 12:45 | 13.002 | 30.0346 | 34.824 | 27.6937 | -0.40405 | 3527.6937 | 22.3063
2012-09-17 | 13:00 | 2012-09-17 13:00 | 26.55 | 57.72 | 16.673 | 2012-09-17 13:00 | 13 | 30.03 | 34.07 | 27.69 | -0.40037 | 3527.69 | 22.31
2012-09-17 | 13:15 | 2012-09-17 13:15 | 26.5505 | 57.7205 | 16.673 | 2012-09-17 13:15 | 12.999 | 30.0277 | 33.636 | 27.6928 | -0.40318 | 3527.6928 | 22.3072
2012-09-17 | 13:30 | 2012-09-17 13:30 | 26.5496 | 57.7196 | 16.672 | 2012-09-17 13:30 | 12.998 | 30.0254 | 33.567 | 27.6942 | -0.40459 | 3527.6942 | 22.3058
2012-09-17 | 13:45 | 2012-09-17 13:45 | 26.5464 | 57.7164 | 16.669 | 2012-09-17 13:45 | 12.994 | 30.0161 | 33.672 | 27.7003 | -0.41063 | 3527.7003 | 22.2997
2012-09-17 | 14:00 | 2012-09-17 14:00 | 26.5434 | 57.7134 | 16.671 | 2012-09-17 14:00 | 12.994 | 30.0161 | 33.793 | 27.6973 | -0.40763 | 3527.6973 | 22.3027
2012-09-17 | 14:15 | 2012-09-17 14:15 | 26.5423 | 57.7123 | 16.671 | 2012-09-17 14:15 | 12.991 | 30.0092 | 33.979 | 27.7031 | -0.41346 | 3527.7031 | 22.2969
2012-09-17 | 14:30 | 2012-09-17 14:30 | 26.5372 | 57.7072 | 16.668 | 2012-09-17 14:30 | 12.99 | 30.0069 | 34.176 | 27.7003 | -0.41067 | 3527.7003 | 22.2997
2012-09-17 | 14:45 | 2012-09-17 14:45 | 26.5347 | 57.7047 | 16.669 | 2012-09-17 14:45 | 12.985 | 29.9953 | 34.517 | 27.7094 | -0.41972 | 3527.7094 | 22.2906
2012-09-17 | 15:00 | 2012-09-17 15:00 | 26.5252 | 57.6952 | 16.669 | 2012-09-17 15:00 | 12.985 | 29.9953 | 34.714 | 27.6999 | -0.41022 | 3527.6998 | 22.3002
2012-09-17 | 15:15 | 2012-09-17 15:15 | 26.5259 | 57.6959 | 16.674 | 2012-09-17 15:15 | 12.981 | 29.9861 | 34.82 | 27.7098 | -0.42016 | 3527.7098 | 22.2902
2012-09-17 | 15:30 | 2012-09-17 15:30 | 26.5223 | 57.6923 | 16.672 | 2012-09-17 15:30 | 12.98 | 29.9838 | 35.056 | 27.7085 | -0.41887 | 3527.7085 | 22.2915
2012-09-17 | 15:45 | 2012-09-17 15:45 | 26.5207 | 57.6907 | 16.674 | 2012-09-17 15:45 | 12.979 | 29.9815 | 35.268 | 27.7092 | -0.41958 | 3527.7092 | 22.2908
2012-09-17 | 16:00 | 2012-09-17 16:00 | 25.4496 | 56.6196 | 16.664 | 2012-09-17 16:00 | 12.978 | 29.9792 | 35.174 | 26.6404 | 0.64921 | 3526.6404 | 23.3596
2012-09-17 | 16:15 | 2012-09-17 16:15 | 26.3713 | 57.5413 | 16.669 | 2012-09-17 16:15 | 12.978 | 29.9792 | 35.045 | 27.5621 | -0.27249 | 3527.5621 | 22.4379
2012-09-17 | 16:30 | 2012-09-17 16:30 | 26.4646 | 57.6346 | 16.675 | 2012-09-17 16:30 | 12.981 | 29.9861 | 34.934 | 27.6485 | -0.35886 | 3527.6485 | 22.3515
2012-09-17 | 16:45 | 2012-09-17 16:45 | 26.4919 | 57.6619 | 16.676 | 2012-09-17 16:45 | 12.979 | 29.9815 | 34.614 | 27.6804 | -0.39078 | 3527.6804 | 22.3196
2012-09-17 | 17:00 | 2012-09-17 17:00 | 26.5062 | 57.6762 | 16.675 | 2012-09-17 17:00 | 12.98 | 29.9838 | 34.076 | 27.6924 | -0.40277 | 3527.6924 | 22.3076
2012-09-17 | 17:15 | 2012-09-17 17:15 | 26.5133 | 57.6833 | 16.671 | 2012-09-17 17:15 | 12.979 | 29.9815 | 33.43 | 27.7018 | -0.41218 | 3527.7018 | 22.2982
2012-09-17 | 17:30 | 2012-09-17 17:30 | 26.5175 | 57.6875 | 16.673 | 2012-09-17 17:30 | 12.982 | 29.9884 | 32.708 | 27.6991 | -0.40945 | 3527.6991 | 22.3009
2012-09-17 | 17:45 | 2012-09-17 17:45 | 26.5204 | 57.6904 | 16.676 | 2012-09-17 17:45 | 12.983 | 29.9907 | 31.855 | 27.6997 | -0.41004 | 3527.6997 | 22.3003
2012-09-17 | 18:00 | 2012-09-17 18:00 | 26.5216 | 57.6916 | 16.673 | 2012-09-17 18:00 | 12.983 | 29.9907 | 30.86 | 27.7009 | -0.41124 | 3527.7009 | 22.2991
2012-09-17 | 18:15 | 2012-09-17 18:15 | 26.5209 | 57.6909 | 16.669 | 2012-09-17 18:15 | 12.981 | 29.9861 | 29.75 | 27.7048 | -0.41516 | 3527.7048 | 22.2952
2012-09-17 | 18:30 | 2012-09-17 18:30 | 26.5163 | 57.6863 | 16.669 | 2012-09-17 18:30 | 12.982 | 29.9884 | 28.666 | 27.6979 | -0.40825 | 3527.6979 | 22.3021
2012-09-17 | 18:45 | 2012-09-17 18:45 | 26.5182 | 57.6882 | 16.666 | 2012-09-17 18:45 | 12.981 | 29.9861 | 27.418 | 27.7021 | -0.41246 | 3527.7021 | 22.2979
2012-09-17 | 19:00 | 2012-09-17 19:00 | 26.5232 | 57.6932 | 16.666 | 2012-09-17 19:00 | 12.988 | 30.0023 | 25.848 | 27.6909 | -0.40129 | 3527.6909 | 22.3091
2012-09-17 | 19:15 | 2012-09-17 19:15 | 26.5268 | 57.6968 | 16.667 | 2012-09-17 19:15 | 12.988 | 30.0023 | 24.364 | 27.6945 | -0.40489 | 3527.6945 | 22.3055
2012-09-17 | 19:30 | 2012-09-17 19:30 | 26.5312 | 57.7012 | 16.667 | 2012-09-17 19:30 | 12.992 | 30.0115 | 23.138 | 27.6897 | -0.40005 | 3527.6897 | 22.3103
2012-09-17 | 19:45 | 2012-09-17 19:45 | 26.532 | 57.702 | 16.668 | 2012-09-17 19:45 | 12.992 | 30.0115 | 22.134 | 27.6905 | -0.40085 | 3527.6905 | 22.3095
2012-09-17 | 20:00 | 2012-09-17 20:00 | 26.1697 | 57.3397 | 16.669 | 2012-09-17 20:00 | 12.996 | 30.0208 | 21.237 | 27.3189 | -0.02931 | 3527.3189 | 22.6811
2012-09-17 | 20:15 | 2012-09-17 20:15 | 26.4492 | 57.6192 | 16.676 | 2012-09-17 20:15 | 12.995 | 30.0184 | 20.577 | 27.6008 | -0.31112 | 3527.6008 | 22.3992
2012-09-17 | 20:30 | 2012-09-17 20:30 | 26.5038 | 57.6738 | 16.678 | 2012-09-17 20:30 | 12.997 | 30.0231 | 20.007 | 27.6507 | -0.3611 | 3527.6507 | 22.3493
2012-09-17 | 20:45 | 2012-09-17 20:45 | 26.5239 | 57.6939 | 16.68 | 2012-09-17 20:45 | 13 | 30.03 | 19.526 | 27.6639 | -0.37427 | 3527.6639 | 22.3361
2012-09-17 | 21:00 | 2012-09-17 21:00 | 26.5305 | 57.7005 | 16.678 | 2012-09-17 21:00 | 13 | 30.03 | 19.104 | 27.6705 | -0.38087 | 3527.6705 | 22.3295
2012-09-17 | 21:15 | 2012-09-17 21:15 | 26.5356 | 57.7056 | 16.676 | 2012-09-17 21:15 | 13 | 30.03 | 18.681 | 27.6756 | -0.38597 | 3527.6756 | 22.3244
2012-09-17 | 21:30 | 2012-09-17 21:30 | 26.5375 | 57.7075 | 16.674 | 2012-09-17 21:30 | 13 | 30.03 | 18.025 | 27.6775 | -0.38787 | 3527.6775 | 22.3225
2012-09-17 | 21:45 | 2012-09-17 21:45 | 26.5396 | 57.7096 | 16.671 | 2012-09-17 21:45 | 12.998 | 30.0254 | 17.296 | 27.6842 | -0.39459 | 3527.6842 | 22.3158
2012-09-17 | 22:00 | 2012-09-17 22:00 | 26.5411 | 57.7111 | 16.67 | 2012-09-17 22:00 | 13.002 | 30.0346 | 16.597 | 27.6765 | -0.38685 | 3527.6765 | 22.3235
2012-09-17 | 22:15 | 2012-09-17 22:15 | 26.5411 | 57.7111 | 16.667 | 2012-09-17 22:15 | 13.001 | 30.0323 | 16.042 | 27.6788 | -0.38916 | 3527.6788 | 22.3212
2012-09-17 | 22:30 | 2012-09-17 22:30 | 26.5422 | 57.7122 | 16.668 | 2012-09-17 22:30 | 13.001 | 30.0323 | 15.401 | 27.6799 | -0.39026 | 3527.6799 | 22.3201
2012-09-17 | 22:45 | 2012-09-17 22:45 | 26.5446 | 57.7146 | 16.665 | 2012-09-17 22:45 | 13.005 | 30.0416 | 14.809 | 27.6731 | -0.38342 | 3527.673 | 22.327
2012-09-17 | 23:00 | 2012-09-17 23:00 | 26.5442 | 57.7142 | 16.667 | 2012-09-17 23:00 | 13.002 | 30.0346 | 14.197 | 27.6796 | -0.38995 | 3527.6796 | 22.3204
2012-09-17 | 23:15 | 2012-09-17 23:15 | 26.5468 | 57.7168 | 16.665 | 2012-09-17 23:15 | 13.003 | 30.0369 | 13.691 | 27.6799 | -0.39024 | 3527.6799 | 22.3201
2012-09-17 | 23:30 | 2012-09-17 23:30 | 26.5486 | 57.7186 | 16.668 | 2012-09-17 23:30 | 13.004 | 30.0392 | 13.409 | 27.6794 | -0.38973 | 3527.6794 | 22.3206
2012-09-17 | 23:45 | 2012-09-17 23:45 | 26.5473 | 57.7173 | 16.67 | 2012-09-17 23:45 | 13.002 | 30.0346 | 13.091 | 27.6827 | -0.39305 | 3527.6827 | 22.3173
2012-09-18 | 0:00 | 2012-09-18 | 26.548 | 57.718 | 16.667 | 2012-09-18 | 13.003 | 30.0369 | 12.688 | 27.6811 | -0.39144 | 3527.6811 | 22.3189
2012-09-18 | 0:15 | 2012-09-18 00:15 | 26.5507 | 57.7207 | 16.666 | 2012-09-18 00:15 | 13.005 | 30.0416 | 12.343 | 27.6791 | -0.38952 | 3527.6791 | 22.3209
2012-09-18 | 0:30 | 2012-09-18 00:30 | 26.5517 | 57.7217 | 16.665 | 2012-09-18 00:30 | 13.004 | 30.0392 | 12.119 | 27.6825 | -0.39283 | 3527.6825 | 22.3175
2012-09-18 | 0:45 | 2012-09-18 00:45 | 26.5512 | 57.7212 | 16.663 | 2012-09-18 00:45 | 13.003 | 30.0369 | 11.859 | 27.6843 | -0.39464 | 3527.6843 | 22.3157
2012-09-18 | 1:00 | 2012-09-18 01:00 | 26.5517 | 57.7217 | 16.663 | 2012-09-18 01:00 | 13.003 | 30.0369 | 11.64 | 27.6848 | -0.39514 | 3527.6848 | 22.3152
2012-09-18 | 1:15 | 2012-09-18 01:15 | 26.5506 | 57.7206 | 16.664 | 2012-09-18 01:15 | 13.001 | 30.0323 | 11.55 | 27.6883 | -0.39866 | 3527.6883 | 22.3117
2012-09-18 | 1:30 | 2012-09-18 01:30 | 26.5489 | 57.7189 | 16.663 | 2012-09-18 01:30 | 13.002 | 30.0346 | 11.494 | 27.6843 | -0.39465 | 3527.6843 | 22.3157
2012-09-18 | 1:45 | 2012-09-18 01:45 | 25.6387 | 56.8087 | 16.663 | 2012-09-18 01:45 | 13.002 | 30.0346 | 11.439 | 26.7741 | 0.51555 | 3526.7741 | 23.2259
2012-09-18 | 2:00 | 2012-09-18 02:00 | 26.3992 | 57.5692 | 16.671 | 2012-09-18 02:00 | 13.002 | 30.0346 | 11.414 | 27.5346 | -0.24495 | 3527.5346 | 22.4654
2012-09-18 | 2:15 | 2012-09-18 02:15 | 26.4941 | 57.6641 | 16.673 | 2012-09-18 02:15 | 13.002 | 30.0346 | 11.195 | 27.6295 | -0.33985 | 3527.6295 | 22.3705
2012-09-18 | 2:30 | 2012-09-18 02:30 | 26.5231 | 57.6931 | 16.675 | 2012-09-18 02:30 | 12.998 | 30.0254 | 10.984 | 27.6677 | -0.37809 | 3527.6677 | 22.3323
2012-09-18 | 2:45 | 2012-09-18 02:45 | 26.5372 | 57.7072 | 16.676 | 2012-09-18 02:45 | 12.998 | 30.0254 | 10.88 | 27.6818 | -0.39219 | 3527.6818 | 22.3182
2012-09-18 | 3:00 | 2012-09-18 03:00 | 26.5432 | 57.7132 | 16.674 | 2012-09-18 03:00 | 12.998 | 30.0254 | 10.766 | 27.6878 | -0.39819 | 3527.6878 | 22.3122
2012-09-18 | 3:15 | 2012-09-18 03:15 | 26.5462 | 57.7162 | 16.674 | 2012-09-18 03:15 | 12.998 | 30.0254 | 10.588 | 27.6908 | -0.40119 | 3527.6908 | 22.3092
2012-09-18 | 3:30 | 2012-09-18 03:30 | 26.5486 | 57.7186 | 16.672 | 2012-09-18 03:30 | 12.995 | 30.0184 | 10.577 | 27.7002 | -0.41052 | 3527.7002 | 22.2998
2012-09-18 | 3:45 | 2012-09-18 03:45 | 26.5499 | 57.7199 | 16.671 | 2012-09-18 03:45 | 12.996 | 30.0208 | 10.662 | 27.6991 | -0.40951 | 3527.6991 | 22.3009
2012-09-18 | 4:00 | 2012-09-18 04:00 | 26.5559 | 57.7259 | 16.671 | 2012-09-18 04:00 | 12.997 | 30.0231 | 10.669 | 27.7028 | -0.4132 | 3527.7028 | 22.2972
2012-09-18 | 4:15 | 2012-09-18 04:15 | 26.5595 | 57.7295 | 16.668 | 2012-09-18 04:15 | 12.997 | 30.0231 | 10.647 | 27.7064 | -0.4168 | 3527.7064 | 22.2936
2012-09-18 | 4:30 | 2012-09-18 04:30 | 26.5608 | 57.7308 | 16.671 | 2012-09-18 04:30 | 12.996 | 30.0208 | 10.462 | 27.71 | -0.42041 | 3527.71 | 22.29
2012-09-18 | 4:45 | 2012-09-18 04:45 | 26.5642 | 57.7342 | 16.672 | 2012-09-18 04:45 | 13.001 | 30.0323 | 10.285 | 27.7019 | -0.41226 | 3527.7019 | 22.2981
2012-09-18 | 5:00 | 2012-09-18 05:00 | 26.5671 | 57.7371 | 16.673 | 2012-09-18 05:00 | 13.001 | 30.0323 | 10.153 | 27.7048 | -0.41516 | 3527.7048 | 22.2952
2012-09-18 | 5:15 | 2012-09-18 05:15 | 26.5677 | 57.7377 | 16.67 | 2012-09-18 05:15 | 12.999 | 30.0277 | 10.207 | 27.71 | -0.42038 | 3527.71 | 22.29
2012-09-18 | 5:30 | 2012-09-18 05:30 | 26.5709 | 57.7409 | 16.666 | 2012-09-18 05:30 | 13 | 30.03 | 10.336 | 27.7109 | -0.42127 | 3527.7109 | 22.2891
2012-09-18 | 5:45 | 2012-09-18 05:45 | 26.5722 | 57.7422 | 16.667 | 2012-09-18 05:45 | 13.003 | 30.0369 | 10.41 | 27.7053 | -0.41564 | 3527.7053 | 22.2947
2012-09-18 | 6:00 | 2012-09-18 06:00 | 26.5747 | 57.7447 | 16.668 | 2012-09-18 06:00 | 13.001 | 30.0323 | 10.457 | 27.7124 | -0.42276 | 3527.7124 | 22.2876
2012-09-18 | 6:15 | 2012-09-18 06:15 | 26.575 | 57.745 | 16.666 | 2012-09-18 06:15 | 13.001 | 30.0323 | 10.501 | 27.7127 | -0.42306 | 3527.7127 | 22.2873
2012-09-18 | 6:30 | 2012-09-18 06:30 | 26.5781 | 57.7481 | 16.665 | 2012-09-18 06:30 | 13.003 | 30.0369 | 10.436 | 27.7112 | -0.42154 | 3527.7112 | 22.2888
2012-09-18 | 6:45 | 2012-09-18 06:45 | 26.58 | 57.75 | 16.667 | 2012-09-18 06:45 | 13.004 | 30.0392 | 10.69 | 27.7108 | -0.42113 | 3527.7108 | 22.2892
2012-09-18 | 7:00 | 2012-09-18 07:00 | 26.5836 | 57.7536 | 16.667 | 2012-09-18 07:00 | 13.008 | 30.0485 | 13.134 | 27.7051 | -0.41549 | 3527.7051 | 22.2949
2012-09-18 | 7:15 | 2012-09-18 07:15 | 26.5842 | 57.7542 | 16.667 | 2012-09-18 07:15 | 13.007 | 30.0462 | 17.295 | 27.708 | -0.4184 | 3527.708 | 22.292
2012-09-18 | 7:30 | 2012-09-18 07:30 | 26.5866 | 57.7566 | 16.667 | 2012-09-18 07:30 | 13.008 | 30.0485 | 23.021 | 27.7081 | -0.41849 | 3527.7081 | 22.2919
2012-09-18 | 7:45 | 2012-09-18 07:45 | 26.5881 | 57.7581 | 16.665 | 2012-09-18 07:45 | 13.007 | 30.0462 | 28.534 | 27.7119 | -0.4223 | 3527.7119 | 22.2881
2012-09-18 | 8:00 | 2012-09-18 08:00 | 26.5878 | 57.7578 | 16.662 | 2012-09-18 08:00 | 13.008 | 30.0485 | 33.768 | 27.7093 | -0.41969 | 3527.7093 | 22.2907
2012-09-18 | 8:15 | 2012-09-18 08:15 | 25.3259 | 56.4959 | 16.659 | 2012-09-18 08:15 | 13.008 | 30.0485 | 38.035 | 26.4474 | 0.84221 | 3526.4474 | 23.5526
2012-09-18 | 8:30 | 2012-09-18 08:30 | 26.4336 | 57.6036 | 16.668 | 2012-09-18 08:30 | 13.012 | 30.0577 | 40.475 | 27.5459 | -0.25625 | 3527.5459 | 22.4541
2012-09-18 | 8:45 | 2012-09-18 08:45 | 26.5366 | 57.7066 | 16.673 | 2012-09-18 08:45 | 13.013 | 30.06 | 42.544 | 27.6466 | -0.35694 | 3527.6466 | 22.3534
2012-09-18 | 9:00 | 2012-09-18 09:00 | 26.5651 | 57.7351 | 16.673 | 2012-09-18 09:00 | 13.015 | 30.0647 | 44.517 | 27.6705 | -0.38082 | 3527.6705 | 22.3295
2012-09-18 | 9:15 | 2012-09-18 09:15 | 26.5745 | 57.7445 | 16.674 | 2012-09-18 09:15 | 13.012 | 30.0577 | 45.961 | 27.6868 | -0.39715 | 3527.6868 | 22.3132
2012-09-18 | 9:30 | 2012-09-18 09:30 | 25.8414 | 57.0114 | 16.675 | 2012-09-18 09:30 | 13.012 | 30.0577 | 47.204 | 26.9537 | 0.33595 | 3526.9537 | 23.0463
2012-09-18 | 9:45 | 2012-09-18 09:45 | 22.754 | 53.924 | 16.675 | 2012-09-18 09:45 | 13.013 | 30.06 | 47.764 | 23.864 | 3.4257 | 3523.864 | 26.136
2012-09-18 | 10:00 | 2012-09-18 10:00 | 24.3541 | 55.5241 | 16.689 | 2012-09-18 10:00 | 13.012 | 30.0577 | 47.812 | 25.4664 | 1.8232 | 3525.4664 | 24.5336
2012-09-18 | 10:15 | 2012-09-18 10:15 | 26.053 | 57.223 | 16.7 | 2012-09-18 10:15 | 13.011 | 30.0554 | 47.074 | 27.1676 | 0.12204 | 3527.1676 | 22.8324
2012-09-18 | 10:30 | 2012-09-18 10:30 | 26.4248 | 57.5948 | 16.701 | 2012-09-18 10:30 | 13.015 | 30.0647 | 45.872 | 27.5302 | -0.24052 | 3527.5302 | 22.4698
2012-09-18 | 10:45 | 2012-09-18 10:45 | 26.5005 | 57.6705 | 16.698 | 2012-09-18 10:45 | 13.015 | 30.0647 | 45.254 | 27.6059 | -0.31622 | 3527.6058 | 22.3942
2012-09-18 | 11:00 | 2012-09-18 11:00 | 26.5321 | 57.7021 | 16.694 | 2012-09-18 11:00 | 13.013 | 30.06 | 43.953 | 27.6421 | -0.35244 | 3527.6421 | 22.3579
2012-09-18 | 11:15 | 2012-09-18 11:15 | 26.5466 | 57.7166 | 16.692 | 2012-09-18 11:15 | 13.012 | 30.0577 | 43.08 | 27.6589 | -0.36925 | 3527.6589 | 22.3411
2012-09-18 | 11:30 | 2012-09-18 11:30 | 26.5532 | 57.7232 | 16.688 | 2012-09-18 11:30 | 13.014 | 30.0623 | 41.994 | 27.6609 | -0.37123 | 3527.6609 | 22.3391
2012-09-18 | 11:45 | 2012-09-18 11:45 | 26.5546 | 57.7246 | 16.686 | 2012-09-18 11:45 | 13.009 | 30.0508 | 41.13 | 27.6738 | -0.38418 | 3527.6738 | 22.3262
2012-09-18 | 12:00 | 2012-09-18 12:00 | 26.5562 | 57.7262 | 16.687 | 2012-09-18 12:00 | 13.008 | 30.0485 | 40.546 | 27.6777 | -0.38809 | 3527.6777 | 22.3223
2012-09-18 | 12:15 | 2012-09-18 12:15 | 26.5568 | 57.7268 | 16.685 | 2012-09-18 12:15 | 13.009 | 30.0508 | 38.919 | 27.676 | -0.38638 | 3527.676 | 22.324
2012-09-18 | 12:30 | 2012-09-18 12:30 | 26.5617 | 57.7317 | 16.684 | 2012-09-18 12:30 | 13.007 | 30.0462 | 37.276 | 27.6855 | -0.3959 | 3527.6855 | 22.3145
2012-09-18 | 12:45 | 2012-09-18 12:45 | 26.5533 | 57.7233 | 16.681 | 2012-09-18 12:45 | 13.004 | 30.0392 | 35.901 | 27.6841 | -0.39443 | 3527.6841 | 22.3159
2012-09-18 | 13:00 | 2012-09-18 13:00 | 26.552 | 57.722 | 16.681 | 2012-09-18 13:00 | 13.005 | 30.0416 | 34.859 | 27.6805 | -0.39082 | 3527.6804 | 22.3196
2012-09-18 | 13:15 | 2012-09-18 13:15 | 26.545 | 57.715 | 16.682 | 2012-09-18 13:15 | 13 | 30.03 | 34.162 | 27.685 | -0.39537 | 3527.685 | 22.315
2012-09-18 | 13:30 | 2012-09-18 13:30 | 26.5332 | 57.7032 | 16.68 | 2012-09-18 13:30 | 12.996 | 30.0208 | 33.897 | 27.6824 | -0.39281 | 3527.6824 | 22.3176
2012-09-18 | 13:45 | 2012-09-18 13:45 | 26.5298 | 57.6998 | 16.678 | 2012-09-18 13:45 | 12.996 | 30.0208 | 33.987 | 27.679 | -0.38941 | 3527.679 | 22.321
2012-09-18 | 14:00 | 2012-09-18 14:00 | 26.529 | 57.699 | 16.676 | 2012-09-18 14:00 | 12.995 | 30.0184 | 34.108 | 27.6806 | -0.39092 | 3527.6806 | 22.3194
2012-09-18 | 14:15 | 2012-09-18 14:15 | 26.5269 | 57.6969 | 16.674 | 2012-09-18 14:15 | 12.991 | 30.0092 | 34.155 | 27.6877 | -0.39806 | 3527.6877 | 22.3123
2012-09-18 | 14:30 | 2012-09-18 14:30 | 26.5245 | 57.6945 | 16.674 | 2012-09-18 14:30 | 12.992 | 30.0115 | 34.543 | 27.683 | -0.39335 | 3527.683 | 22.317
2012-09-18 | 14:45 | 2012-09-18 14:45 | 26.522 | 57.692 | 16.675 | 2012-09-18 14:45 | 12.99 | 30.0069 | 34.96 | 27.6851 | -0.39547 | 3527.6851 | 22.3149
2012-09-18 | 15:00 | 2012-09-18 15:00 | 19.7352 | 50.9052 | 16.66 | 2012-09-18 15:00 | 12.99 | 30.0069 | 34.902 | 20.8983 | 6.3913 | 3520.8983 | 29.1017
2012-09-18 | 15:15 | 2012-09-18 15:15 | 19.0447 | 50.2147 | 16.692 | 2012-09-18 15:15 | 12.987 | 30 | 35.005 | 20.2147 | 7.0749 | 3520.2147 | 29.7853
2012-09-18 | 15:30 | 2012-09-18 15:30 | 13.3816 | 44.5516 | 16.723 | 2012-09-18 15:30 | 12.984 | 29.993 | 35.087 | 14.5586 | 12.7311 | 3514.5586 | 35.4414
2012-09-18 | 15:45 | 2012-09-18 15:45 | 19.2098 | 50.3798 | 16.74 | 2012-09-18 15:45 | 12.986 | 29.9977 | 35.081 | 20.3821 | 6.9075 | 3520.3821 | 29.6179
2012-09-18 | 16:00 | 2012-09-18 16:00 | 25.3541 | 56.5241 | 16.74 | 2012-09-18 16:00 | 12.983 | 29.9907 | 35.136 | 26.5334 | 0.75626 | 3526.5334 | 23.4666
2012-09-18 | 16:15 | 2012-09-18 16:15 | 26.0355 | 57.2055 | 16.732 | 2012-09-18 16:15 | 12.986 | 29.9977 | 35.207 | 27.2078 | 0.08179 | 3527.2078 | 22.7922
2012-09-18 | 16:30 | 2012-09-18 16:30 | 25.2647 | 56.4347 | 16.731 | 2012-09-18 16:30 | 12.986 | 29.9977 | 34.99 | 26.437 | 0.85259 | 3526.437 | 23.563
2012-09-18 | 16:45 | 2012-09-18 16:45 | 26.2085 | 57.3785 | 16.73 | 2012-09-18 16:45 | 12.988 | 30.0023 | 35.587 | 27.3762 | -0.08659 | 3527.3762 | 22.6238
2012-09-18 | 17:00 | 2012-09-18 17:00 | 26.3627 | 57.5327 | 16.73 | 2012-09-18 17:00 | 12.986 | 29.9977 | 36.105 | 27.535 | -0.24541 | 3527.535 | 22.465
2012-09-18 | 17:15 | 2012-09-18 17:15 | 26.4202 | 57.5902 | 16.725 | 2012-09-18 17:15 | 12.986 | 29.9977 | 35.629 | 27.5925 | -0.30291 | 3527.5925 | 22.4075
2012-09-18 | 17:30 | 2012-09-18 17:30 | 26.4536 | 57.6236 | 16.72 | 2012-09-18 17:30 | 12.988 | 30.0023 | 34.936 | 27.6213 | -0.33169 | 3527.6213 | 22.3787
2012-09-18 | 17:45 | 2012-09-18 17:45 | 26.4728 | 57.6428 | 16.717 | 2012-09-18 17:45 | 12.987 | 30 | 34.129 | 27.6428 | -0.3532 | 3527.6428 | 22.3572
2012-09-18 | 18:00 | 2012-09-18 18:00 | 26.4863 | 57.6563 | 16.71 | 2012-09-18 18:00 | 12.988 | 30.0023 | 33.193 | 27.654 | -0.36439 | 3527.654 | 22.346
2012-09-18 | 18:15 | 2012-09-18 18:15 | 26.4961 | 57.6661 | 16.706 | 2012-09-18 18:15 | 12.988 | 30.0023 | 32.119 | 27.6638 | -0.37419 | 3527.6638 | 22.3362
2012-09-18 | 18:30 | 2012-09-18 18:30 | 26.5029 | 57.6729 | 16.704 | 2012-09-18 18:30 | 12.99 | 30.0069 | 30.861 | 27.666 | -0.37637 | 3527.666 | 22.334
2012-09-18 | 18:45 | 2012-09-18 18:45 | 26.4977 | 57.6677 | 16.7 | 2012-09-18 18:45 | 12.99 | 30.0069 | 29.382 | 27.6608 | -0.37117 | 3527.6608 | 22.3392
2012-09-18 | 19:00 | 2012-09-18 19:00 | 24.8235 | 55.9935 | 16.698 | 2012-09-18 19:00 | 12.994 | 30.0161 | 27.569 | 25.9774 | 1.3123 | 3525.9774 | 24.0226
2012-09-18 | 19:15 | 2012-09-18 19:15 | 26.3323 | 57.5023 | 16.703 | 2012-09-18 19:15 | 12.996 | 30.0208 | 25.491 | 27.4815 | -0.19191 | 3527.4815 | 22.5185
2012-09-18 | 19:30 | 2012-09-18 19:30 | 26.457 | 57.627 | 16.706 | 2012-09-18 19:30 | 12.997 | 30.0231 | 23.79 | 27.6039 | -0.3143 | 3527.6039 | 22.3961
2012-09-18 | 19:45 | 2012-09-18 19:45 | 26.4936 | 57.6636 | 16.704 | 2012-09-18 19:45 | 12.997 | 30.0231 | 22.319 | 27.6405 | -0.3509 | 3527.6405 | 22.3595
2012-09-18 | 20:00 | 2012-09-18 20:00 | 26.5092 | 57.6792 | 16.701 | 2012-09-18 20:00 | 12.997 | 30.0231 | 20.893 | 27.6561 | -0.3665 | 3527.6561 | 22.3439
2012-09-18 | 20:15 | 2012-09-18 20:15 | 26.5187 | 57.6887 | 16.7 | 2012-09-18 20:15 | 13.001 | 30.0323 | 19.737 | 27.6564 | -0.36676 | 3527.6564 | 22.3436
2012-09-18 | 20:30 | 2012-09-18 20:30 | 26.5269 | 57.6969 | 16.698 | 2012-09-18 20:30 | 13.002 | 30.0346 | 18.8 | 27.6623 | -0.37265 | 3527.6623 | 22.3377
2012-09-18 | 20:45 | 2012-09-18 20:45 | 26.5299 | 57.6999 | 16.695 | 2012-09-18 20:45 | 13.002 | 30.0346 | 17.866 | 27.6653 | -0.37565 | 3527.6653 | 22.3347
2012-09-18 | 21:00 | 2012-09-18 21:00 | 26.5328 | 57.7028 | 16.692 | 2012-09-18 21:00 | 13.005 | 30.0416 | 17.12 | 27.6613 | -0.37162 | 3527.6613 | 22.3387
2012-09-18 | 21:15 | 2012-09-18 21:15 | 26.5357 | 57.7057 | 16.691 | 2012-09-18 21:15 | 13.006 | 30.0439 | 16.466 | 27.6618 | -0.37221 | 3527.6618 | 22.3382
2012-09-18 | 21:30 | 2012-09-18 21:30 | 20.3112 | 51.4812 | 16.688 | 2012-09-18 21:30 | 13.005 | 30.0416 | 15.93 | 21.4397 | 5.85 | 3521.4396 | 28.5604
2012-09-18 | 21:45 | 2012-09-18 21:45 | 18.371 | 49.541 | 16.688 | 2012-09-18 21:45 | 13.006 | 30.0439 | 15.575 | 19.4971 | 7.7925 | 3519.4971 | 30.5029
2012-09-18 | 22:00 | 2012-09-18 22:00 | 26.0723 | 57.2423 | 16.701 | 2012-09-18 22:00 | 13.007 | 30.0462 | 15.256 | 27.1961 | 0.0935 | 3527.1961 | 22.8039
2012-09-18 | 22:15 | 2012-09-18 22:15 | 26.3953 | 57.5653 | 16.707 | 2012-09-18 22:15 | 13.006 | 30.0439 | 14.946 | 27.5214 | -0.23181 | 3527.5214 | 22.4786
2012-09-18 | 22:30 | 2012-09-18 22:30 | 25.9012 | 57.0712 | 16.708 | 2012-09-18 22:30 | 13.004 | 30.0392 | 14.675 | 27.032 | 0.25767 | 3527.032 | 22.968
2012-09-18 | 22:45 | 2012-09-18 22:45 | 26.3732 | 57.5432 | 16.711 | 2012-09-18 22:45 | 13.006 | 30.0439 | 14.384 | 27.4993 | -0.20971 | 3527.4993 | 22.5007
2012-09-18 | 23:00 | 2012-09-18 23:00 | 26.4617 | 57.6317 | 16.708 | 2012-09-18 23:00 | 13.005 | 30.0416 | 14.14 | 27.5902 | -0.30052 | 3527.5901 | 22.4099
2012-09-18 | 23:15 | 2012-09-18 23:15 | 26.4952 | 57.6652 | 16.707 | 2012-09-18 23:15 | 13.008 | 30.0485 | 13.915 | 27.6167 | -0.32709 | 3527.6167 | 22.3833
2012-09-18 | 23:30 | 2012-09-18 23:30 | 26.5125 | 57.6825 | 16.702 | 2012-09-18 23:30 | 13.006 | 30.0439 | 13.725 | 27.6386 | -0.34901 | 3527.6386 | 22.3614
2012-09-18 | 23:45 | 2012-09-18 23:45 | 26.5216 | 57.6916 | 16.7 | 2012-09-18 23:45 | 13.008 | 30.0485 | 13.723 | 27.6431 | -0.35349 | 3527.6431 | 22.3569
2012-09-19 | 0:00 | 2012-09-19 | 26.5265 | 57.6965 | 16.696 | 2012-09-19 | 13.007 | 30.0462 | 13.785 | 27.6503 | -0.3607 | 3527.6503 | 22.3497
2012-09-19 | 0:15 | 2012-09-19 00:15 | 26.5293 | 57.6993 | 16.694 | 2012-09-19 00:15 | 13.006 | 30.0439 | 13.838 | 27.6554 | -0.36581 | 3527.6554 | 22.3446
2012-09-19 | 0:30 | 2012-09-19 00:30 | 26.5296 | 57.6996 | 16.692 | 2012-09-19 00:30 | 13.007 | 30.0462 | 13.803 | 27.6534 | -0.3638 | 3527.6534 | 22.3466
2012-09-19 | 0:45 | 2012-09-19 00:45 | 26.5298 | 57.6998 | 16.69 | 2012-09-19 00:45 | 13.005 | 30.0416 | 13.784 | 27.6583 | -0.36862 | 3527.6582 | 22.3418
2012-09-19 | 1:00 | 2012-09-19 01:00 | 26.5324 | 57.7024 | 16.691 | 2012-09-19 01:00 | 13.003 | 30.0369 | 13.661 | 27.6655 | -0.37584 | 3527.6655 | 22.3345
2012-09-19 | 1:15 | 2012-09-19 01:15 | 26.5298 | 57.6998 | 16.691 | 2012-09-19 01:15 | 13.003 | 30.0369 | 13.561 | 27.6629 | -0.37324 | 3527.6629 | 22.3371
2012-09-19 | 1:30 | 2012-09-19 01:30 | 26.5296 | 57.6996 | 16.689 | 2012-09-19 01:30 | 13.005 | 30.0416 | 13.549 | 27.6581 | -0.36842 | 3527.6581 | 22.3419
2012-09-19 | 1:45 | 2012-09-19 01:45 | 26.5323 | 57.7023 | 16.686 | 2012-09-19 01:45 | 13.003 | 30.0369 | 13.563 | 27.6654 | -0.37574 | 3527.6654 | 22.3346
2012-09-19 | 2:00 | 2012-09-19 02:00 | 26.5345 | 57.7045 | 16.688 | 2012-09-19 02:00 | 13.003 | 30.0369 | 13.496 | 27.6676 | -0.37794 | 3527.6676 | 22.3324
2012-09-19 | 2:15 | 2012-09-19 02:15 | 26.5347 | 57.7047 | 16.688 | 2012-09-19 02:15 | 13.003 | 30.0369 | 13.454 | 27.6678 | -0.37814 | 3527.6678 | 22.3322
2012-09-19 | 2:30 | 2012-09-19 02:30 | 26.5334 | 57.7034 | 16.688 | 2012-09-19 02:30 | 13 | 30.03 | 13.304 | 27.6734 | -0.38377 | 3527.6734 | 22.3266
2012-09-19 | 2:45 | 2012-09-19 02:45 | 26.5325 | 57.7025 | 16.686 | 2012-09-19 02:45 | 12.997 | 30.0231 | 13.181 | 27.6794 | -0.3898 | 3527.6794 | 22.3206
2012-09-19 | 3:00 | 2012-09-19 03:00 | 26.0612 | 57.2312 | 16.682 | 2012-09-19 03:00 | 12.996 | 30.0208 | 13.187 | 27.2104 | 0.07919 | 3527.2104 | 22.7896
2012-09-19 | 3:15 | 2012-09-19 03:15 | 26.4355 | 57.6055 | 16.687 | 2012-09-19 03:15 | 12.995 | 30.0184 | 13.155 | 27.5871 | -0.29742 | 3527.5871 | 22.4129
2012-09-19 | 3:30 | 2012-09-19 03:30 | 26.4953 | 57.6653 | 16.69 | 2012-09-19 03:30 | 12.995 | 30.0184 | 13.072 | 27.6469 | -0.35722 | 3527.6469 | 22.3531
2012-09-19 | 3:45 | 2012-09-19 03:45 | 26.512 | 57.682 | 16.691 | 2012-09-19 03:45 | 12.996 | 30.0208 | 12.926 | 27.6612 | -0.37161 | 3527.6612 | 22.3388
2012-09-19 | 4:00 | 2012-09-19 04:00 | 26.521 | 57.691 | 16.689 | 2012-09-19 04:00 | 12.992 | 30.0115 | 12.96 | 27.6795 | -0.38985 | 3527.6795 | 22.3205
2012-09-19 | 4:15 | 2012-09-19 04:15 | 26.5272 | 57.6972 | 16.687 | 2012-09-19 04:15 | 12.994 | 30.0161 | 13.028 | 27.6811 | -0.39143 | 3527.6811 | 22.3189
2012-09-19 | 4:30 | 2012-09-19 04:30 | 26.5325 | 57.7025 | 16.686 | 2012-09-19 04:30 | 12.994 | 30.0161 | 13.124 | 27.6864 | -0.39673 | 3527.6864 | 22.3136
2012-09-19 | 4:45 | 2012-09-19 04:45 | 26.5354 | 57.7054 | 16.684 | 2012-09-19 04:45 | 12.992 | 30.0115 | 13.217 | 27.6939 | -0.40425 | 3527.6939 | 22.3061
2012-09-19 | 5:00 | 2012-09-19 05:00 | 26.5371 | 57.7071 | 16.681 | 2012-09-19 05:00 | 12.995 | 30.0184 | 13.287 | 27.6886 | -0.39902 | 3527.6887 | 22.3113
2012-09-19 | 5:15 | 2012-09-19 05:15 | 26.5397 | 57.7097 | 16.681 | 2012-09-19 05:15 | 12.992 | 30.0115 | 13.35 | 27.6982 | -0.40855 | 3527.6982 | 22.3018
2012-09-19 | 5:30 | 2012-09-19 05:30 | 26.5436 | 57.7136 | 16.68 | 2012-09-19 05:30 | 12.996 | 30.0208 | 13.436 | 27.6928 | -0.40321 | 3527.6928 | 22.3072
2012-09-19 | 5:45 | 2012-09-19 05:45 | 26.5481 | 57.7181 | 16.679 | 2012-09-19 05:45 | 12.996 | 30.0208 | 13.383 | 27.6973 | -0.40771 | 3527.6973 | 22.3027
2012-09-19 | 6:00 | 2012-09-19 06:00 | 26.552 | 57.722 | 16.677 | 2012-09-19 06:00 | 12.998 | 30.0254 | 13.31 | 27.6966 | -0.40699 | 3527.6966 | 22.3034
2012-09-19 | 6:15 | 2012-09-19 06:15 | 26.5557 | 57.7257 | 16.678 | 2012-09-19 06:15 | 13.001 | 30.0323 | 13.426 | 27.6934 | -0.40376 | 3527.6934 | 22.3066
2012-09-19 | 6:30 | 2012-09-19 06:30 | 24.998 | 56.168 | 16.674 | 2012-09-19 06:30 | 13.002 | 30.0346 | 13.583 | 26.1334 | 1.1562 | 3526.1334 | 23.8666
2012-09-19 | 6:45 | 2012-09-19 06:45 | 26.3818 | 57.5518 | 16.683 | 2012-09-19 06:45 | 13 | 30.03 | 14.069 | 27.5218 | -0.23217 | 3527.5218 | 22.4782
2012-09-19 | 7:00 | 2012-09-19 07:00 | 26.5012 | 57.6712 | 16.688 | 2012-09-19 07:00 | 13.004 | 30.0392 | 16.586 | 27.632 | -0.34233 | 3527.632 | 22.368
2012-09-19 | 7:15 | 2012-09-19 07:15 | 26.536 | 57.706 | 16.687 | 2012-09-19 07:15 | 13.007 | 30.0462 | 21.541 | 27.6598 | -0.3702 | 3527.6598 | 22.3402
2012-09-19 | 7:30 | 2012-09-19 07:30 | 26.5513 | 57.7213 | 16.685 | 2012-09-19 07:30 | 13.004 | 30.0392 | 27.274 | 27.6821 | -0.39243 | 3527.6821 | 22.3179
2012-09-19 | 7:45 | 2012-09-19 07:45 | 25.992 | 57.162 | 16.686 | 2012-09-19 07:45 | 13.004 | 30.0392 | 32.45 | 27.1228 | 0.16687 | 3527.1228 | 22.8772
2012-09-19 | 8:00 | 2012-09-19 08:00 | 26.4473 | 57.6173 | 16.692 | 2012-09-19 08:00 | 13.005 | 30.0416 | 36.92 | 27.5757 | -0.28612 | 3527.5757 | 22.4243
2012-09-19 | 8:15 | 2012-09-19 08:15 | 26.5185 | 57.6885 | 16.695 | 2012-09-19 08:15 | 13.004 | 30.0392 | 40.592 | 27.6493 | -0.35963 | 3527.6493 | 22.3507
2012-09-19 | 8:30 | 2012-09-19 08:30 | 26.5427 | 57.7127 | 16.695 | 2012-09-19 08:30 | 13.004 | 30.0392 | 42.252 | 27.6735 | -0.38383 | 3527.6735 | 22.3265
2012-09-19 | 8:45 | 2012-09-19 08:45 | 26.5534 | 57.7234 | 16.693 | 2012-09-19 08:45 | 13.005 | 30.0416 | 43.008 | 27.6818 | -0.39222 | 3527.6818 | 22.3182
2012-09-19 | 9:00 | 2012-09-19 09:00 | 26.5593 | 57.7293 | 16.689 | 2012-09-19 09:00 | 13.008 | 30.0485 | 43.714 | 27.6808 | -0.39119 | 3527.6808 | 22.3192
2012-09-19 | 9:15 | 2012-09-19 09:15 | 26.5606 | 57.7306 | 16.688 | 2012-09-19 09:15 | 13.007 | 30.0462 | 43.854 | 27.6844 | -0.3948 | 3527.6844 | 22.3156
2012-09-19 | 9:30 | 2012-09-19 09:30 | 26.5622 | 57.7322 | 16.688 | 2012-09-19 09:30 | 13.006 | 30.0439 | 43.781 | 27.6883 | -0.39871 | 3527.6883 | 22.3117
2012-09-19 | 9:45 | 2012-09-19 09:45 | 26.5634 | 57.7334 | 16.688 | 2012-09-19 09:45 | 13.009 | 30.0508 | 43.258 | 27.6826 | -0.39298 | 3527.6826 | 22.3174
2012-09-19 | 10:00 | 2012-09-19 10:00 | 26.5625 | 57.7325 | 16.684 | 2012-09-19 10:00 | 13.009 | 30.0508 | 42.548 | 27.6817 | -0.39208 | 3527.6817 | 22.3183
2012-09-19 | 10:15 | 2012-09-19 10:15 | 26.5584 | 57.7284 | 16.682 | 2012-09-19 10:15 | 13.009 | 30.0508 | 42.174 | 27.6776 | -0.38798 | 3527.6776 | 22.3224
2012-09-19 | 10:30 | 2012-09-19 10:30 | 26.5598 | 57.7298 | 16.681 | 2012-09-19 10:30 | 13.008 | 30.0485 | 41.836 | 27.6813 | -0.39169 | 3527.6813 | 22.3187
2012-09-19 | 10:45 | 2012-09-19 10:45 | 26.5597 | 57.7297 | 16.68 | 2012-09-19 10:45 | 13.009 | 30.0508 | 41.682 | 27.6789 | -0.38928 | 3527.6789 | 22.3211
2012-09-19 | 11:00 | 2012-09-19 11:00 | 26.5567 | 57.7267 | 16.681 | 2012-09-19 11:00 | 13.008 | 30.0485 | 41.643 | 27.6782 | -0.38859 | 3527.6782 | 22.3218
2012-09-19 | 11:15 | 2012-09-19 11:15 | 26.554 | 57.724 | 16.679 | 2012-09-19 11:15 | 13.006 | 30.0439 | 41.4 | 27.6801 | -0.39051 | 3527.6801 | 22.3199
2012-09-19 | 11:30 | 2012-09-19 11:30 | 26.5499 | 57.7199 | 16.679 | 2012-09-19 11:30 | 13.005 | 30.0416 | 40.867 | 27.6784 | -0.38872 | 3527.6784 | 22.3216
2012-09-19 | 11:45 | 2012-09-19 11:45 | 26.5461 | 57.7161 | 16.681 | 2012-09-19 11:45 | 13.004 | 30.0392 | 40.018 | 27.6769 | -0.38723 | 3527.6769 | 22.3231
2012-09-19 | 12:00 | 2012-09-19 12:00 | 26.5435 | 57.7135 | 16.679 | 2012-09-19 12:00 | 13.005 | 30.0416 | 39.264 | 27.672 | -0.38232 | 3527.6719 | 22.3281
2012-09-19 | 12:15 | 2012-09-19 12:15 | 26.5343 | 57.7043 | 16.677 | 2012-09-19 12:15 | 13.002 | 30.0346 | 38.201 | 27.6697 | -0.38005 | 3527.6697 | 22.3303
2012-09-19 | 12:30 | 2012-09-19 12:30 | 26.5289 | 57.6989 | 16.677 | 2012-09-19 12:30 | 12.999 | 30.0277 | 37.066 | 27.6712 | -0.38158 | 3527.6712 | 22.3288
2012-09-19 | 12:45 | 2012-09-19 12:45 | 26.5244 | 57.6944 | 16.675 | 2012-09-19 12:45 | 12.999 | 30.0277 | 35.929 | 27.6667 | -0.37708 | 3527.6667 | 22.3333
2012-09-19 | 13:00 | 2012-09-19 13:00 | 26.5205 | 57.6905 | 16.674 | 2012-09-19 13:00 | 12.996 | 30.0208 | 35.29 | 27.6697 | -0.38011 | 3527.6697 | 22.3303
2012-09-19 | 13:15 | 2012-09-19 13:15 | 26.5131 | 57.6831 | 16.673 | 2012-09-19 13:15 | 12.992 | 30.0115 | 34.946 | 27.6716 | -0.38195 | 3527.6716 | 22.3284
2012-09-19 | 13:30 | 2012-09-19 13:30 | 26.5112 | 57.6812 | 16.673 | 2012-09-19 13:30 | 12.989 | 30.0046 | 34.866 | 27.6766 | -0.38698 | 3527.6766 | 22.3234
2012-09-19 | 13:45 | 2012-09-19 13:45 | 26.5049 | 57.6749 | 16.674 | 2012-09-19 13:45 | 12.988 | 30.0023 | 35.038 | 27.6726 | -0.38299 | 3527.6726 | 22.3274
2012-09-19 | 14:00 | 2012-09-19 14:00 | 26.5001 | 57.6701 | 16.673 | 2012-09-19 14:00 | 12.984 | 29.993 | 35.133 | 27.6771 | -0.38743 | 3527.6771 | 22.3229
2012-09-19 | 14:15 | 2012-09-19 14:15 | 26.4964 | 57.6664 | 16.671 | 2012-09-19 14:15 | 12.983 | 29.9907 | 35.409 | 27.6757 | -0.38604 | 3527.6757 | 22.3243
2012-09-19 | 14:30 | 2012-09-19 14:30 | 26.4917 | 57.6617 | 16.67 | 2012-09-19 14:30 | 12.982 | 29.9884 | 35.576 | 27.6733 | -0.38365 | 3527.6733 | 22.3267
2012-09-19 | 14:45 | 2012-09-19 14:45 | 26.4866 | 57.6566 | 16.67 | 2012-09-19 14:45 | 12.982 | 29.9884 | 35.482 | 27.6682 | -0.37855 | 3527.6682 | 22.3318
2012-09-19 | 15:00 | 2012-09-19 15:00 | 26.4737 | 57.6437 | 16.668 | 2012-09-19 15:00 | 12.98 | 29.9838 | 35.487 | 27.6599 | -0.37027 | 3527.6599 | 22.3401
2012-09-19 | 15:15 | 2012-09-19 15:15 | 26.4657 | 57.6357 | 16.669 | 2012-09-19 15:15 | 12.979 | 29.9815 | 35.532 | 27.6542 | -0.36458 | 3527.6542 | 22.3458
2012-09-19 | 15:30 | 2012-09-19 15:30 | 26.4582 | 57.6282 | 16.67 | 2012-09-19 15:30 | 12.979 | 29.9815 | 35.439 | 27.6467 | -0.35708 | 3527.6467 | 22.3533
2012-09-19 | 15:45 | 2012-09-19 15:45 | 26.4616 | 57.6316 | 16.67 | 2012-09-19 15:45 | 12.977 | 29.9769 | 35.146 | 27.6547 | -0.3651 | 3527.6547 | 22.3453
2012-09-19 | 16:00 | 2012-09-19 16:00 | 26.4637 | 57.6337 | 16.67 | 2012-09-19 16:00 | 12.977 | 29.9769 | 34.906 | 27.6568 | -0.3672 | 3527.6568 | 22.3432
2012-09-19 | 16:15 | 2012-09-19 16:15 | 26.4602 | 57.6302 | 16.673 | 2012-09-19 16:15 | 12.976 | 29.9746 | 34.894 | 27.6556 | -0.36601 | 3527.6556 | 22.3444
2012-09-19 | 16:30 | 2012-09-19 16:30 | 26.4558 | 57.6258 | 16.674 | 2012-09-19 16:30 | 12.976 | 29.9746 | 33.932 | 27.6512 | -0.36161 | 3527.6512 | 22.3488
2012-09-19 | 16:45 | 2012-09-19 16:45 | 26.4628 | 57.6328 | 16.673 | 2012-09-19 16:45 | 12.977 | 29.9769 | 32.992 | 27.6559 | -0.3663 | 3527.6559 | 22.3441
2012-09-19 | 17:00 | 2012-09-19 17:00 | 26.4589 | 57.6289 | 16.673 | 2012-09-19 17:00 | 12.975 | 29.9722 | 33.031 | 27.6567 | -0.36702 | 3527.6566 | 22.3434
2012-09-19 | 17:15 | 2012-09-19 17:15 | 26.4634 | 57.6334 | 16.671 | 2012-09-19 17:15 | 12.975 | 29.9722 | 33.631 | 27.6612 | -0.37152 | 3527.6611 | 22.3389
2012-09-19 | 17:30 | 2012-09-19 17:30 | 26.469 | 57.639 | 16.672 | 2012-09-19 17:30 | 12.978 | 29.9792 | 33.912 | 27.6598 | -0.37019 | 3527.6598 | 22.3402
2012-09-19 | 17:45 | 2012-09-19 17:45 | 26.4754 | 57.6454 | 16.673 | 2012-09-19 17:45 | 12.98 | 29.9838 | 33.576 | 27.6616 | -0.37197 | 3527.6616 | 22.3384
2012-09-19 | 18:00 | 2012-09-19 18:00 | 26.4769 | 57.6469 | 16.67 | 2012-09-19 18:00 | 12.979 | 29.9815 | 32.509 | 27.6654 | -0.37578 | 3527.6654 | 22.3346
2012-09-19 | 18:15 | 2012-09-19 18:15 | 26.4788 | 57.6488 | 16.67 | 2012-09-19 18:15 | 12.98 | 29.9838 | 31.396 | 27.665 | -0.37537 | 3527.665 | 22.335
2012-09-19 | 18:30 | 2012-09-19 18:30 | 26.483 | 57.653 | 16.67 | 2012-09-19 18:30 | 12.979 | 29.9815 | 30.622 | 27.6715 | -0.38188 | 3527.6715 | 22.3285
2012-09-19 | 18:45 | 2012-09-19 18:45 | 26.4868 | 57.6568 | 16.669 | 2012-09-19 18:45 | 12.98 | 29.9838 | 29.633 | 27.673 | -0.38337 | 3527.673 | 22.327
2012-09-19 | 19:00 | 2012-09-19 19:00 | 26.4901 | 57.6601 | 16.668 | 2012-09-19 19:00 | 12.983 | 29.9907 | 28.007 | 27.6694 | -0.37974 | 3527.6694 | 22.3306
2012-09-19 | 19:15 | 2012-09-19 19:15 | 20.487 | 51.657 | 16.647 | 2012-09-19 19:15 | 12.985 | 29.9953 | 26.356 | 21.6616 | 5.628 | 3521.6617 | 28.3383
2012-09-19 | 19:30 | 2012-09-19 19:30 | 26.1835 | 57.3535 | 16.668 | 2012-09-19 19:30 | 12.991 | 30.0092 | 24.859 | 27.3443 | -0.05466 | 3527.3443 | 22.6557
2012-09-19 | 19:45 | 2012-09-19 19:45 | 26.4168 | 57.5868 | 16.674 | 2012-09-19 19:45 | 12.992 | 30.0115 | 23.435 | 27.5753 | -0.28565 | 3527.5753 | 22.4247
2012-09-19 | 20:00 | 2012-09-19 20:00 | 26.4686 | 57.6386 | 16.679 | 2012-09-19 20:00 | 12.995 | 30.0184 | 22.304 | 27.6201 | -0.33052 | 3527.6202 | 22.3798
2012-09-19 | 20:15 | 2012-09-19 20:15 | 26.492 | 57.662 | 16.676 | 2012-09-19 20:15 | 12.996 | 30.0208 | 21.251 | 27.6412 | -0.35161 | 3527.6412 | 22.3588
2012-09-19 | 20:30 | 2012-09-19 20:30 | 26.5047 | 57.6747 | 16.675 | 2012-09-19 20:30 | 13.001 | 30.0323 | 20.265 | 27.6424 | -0.35276 | 3527.6424 | 22.3576
2012-09-19 | 20:45 | 2012-09-19 20:45 | 26.5118 | 57.6818 | 16.675 | 2012-09-19 20:45 | 13.001 | 30.0323 | 19.369 | 27.6495 | -0.35986 | 3527.6495 | 22.3505
2012-09-19 | 21:00 | 2012-09-19 21:00 | 26.5165 | 57.6865 | 16.671 | 2012-09-19 21:00 | 13.001 | 30.0323 | 18.663 | 27.6542 | -0.36456 | 3527.6542 | 22.3458
2012-09-19 | 21:15 | 2012-09-19 21:15 | 26.5205 | 57.6905 | 16.671 | 2012-09-19 21:15 | 13.005 | 30.0416 | 18.184 | 27.6489 | -0.35932 | 3527.6489 | 22.3511
2012-09-19 | 21:30 | 2012-09-19 21:30 | 19.5926 | 50.7626 | 16.664 | 2012-09-19 21:30 | 13.005 | 30.0416 | 17.818 | 20.7211 | 6.5686 | 3520.7211 | 29.2789
2012-09-19 | 21:45 | 2012-09-19 21:45 | 26.2376 | 57.4076 | 16.675 | 2012-09-19 21:45 | 13.006 | 30.0439 | 17.517 | 27.3637 | -0.07411 | 3527.3637 | 22.6363
2012-09-19 | 22:00 | 2012-09-19 22:00 | 26.4501 | 57.6201 | 16.68 | 2012-09-19 22:00 | 13.009 | 30.0508 | 17.276 | 27.5693 | -0.27968 | 3527.5693 | 22.4307
2012-09-19 | 22:15 | 2012-09-19 22:15 | 26.4945 | 57.6645 | 16.682 | 2012-09-19 22:15 | 13.007 | 30.0462 | 17.042 | 27.6183 | -0.3287 | 3527.6183 | 22.3817
2012-09-19 | 22:30 | 2012-09-19 22:30 | 26.5103 | 57.6803 | 16.683 | 2012-09-19 22:30 | 13.007 | 30.0462 | 16.815 | 27.6341 | -0.3445 | 3527.6341 | 22.3659
2012-09-19 | 22:45 | 2012-09-19 22:45 | 26.5187 | 57.6887 | 16.68 | 2012-09-19 22:45 | 13.007 | 30.0462 | 16.707 | 27.6425 | -0.3529 | 3527.6425 | 22.3575
2012-09-19 | 23:00 | 2012-09-19 23:00 | 26.5226 | 57.6926 | 16.679 | 2012-09-19 23:00 | 13.008 | 30.0485 | 16.613 | 27.6441 | -0.35449 | 3527.6441 | 22.3559
2012-09-19 | 23:15 | 2012-09-19 23:15 | 26.5234 | 57.6934 | 16.678 | 2012-09-19 23:15 | 13.008 | 30.0485 | 16.393 | 27.6449 | -0.35529 | 3527.6449 | 22.3551
2012-09-19 | 23:30 | 2012-09-19 23:30 | 26.5239 | 57.6939 | 16.676 | 2012-09-19 23:30 | 13.008 | 30.0485 | 16.222 | 27.6454 | -0.35579 | 3527.6454 | 22.3546
2012-09-19 | 23:45 | 2012-09-19 23:45 | 26.522 | 57.692 | 16.674 | 2012-09-19 23:45 | 13.004 | 30.0392 | 16.132 | 27.6528 | -0.36313 | 3527.6528 | 22.3472
2012-09-20 | 0:00 | 2012-09-20 | 26.5219 | 57.6919 | 16.674 | 2012-09-20 | 13.006 | 30.0439 | 16.05 | 27.648 | -0.35841 | 3527.648 | 22.352
2012-09-20 | 0:15 | 2012-09-20 00:15 | 26.5206 | 57.6906 | 16.675 | 2012-09-20 00:15 | 13.003 | 30.0369 | 16.068 | 27.6537 | -0.36404 | 3527.6537 | 22.3463
2012-09-20 | 0:30 | 2012-09-20 00:30 | 26.5204 | 57.6904 | 16.674 | 2012-09-20 00:30 | 13.002 | 30.0346 | 16.178 | 27.6558 | -0.36615 | 3527.6558 | 22.3442
2012-09-20 | 0:45 | 2012-09-20 00:45 | 26.5202 | 57.6902 | 16.674 | 2012-09-20 00:45 | 13.001 | 30.0323 | 16.15 | 27.6579 | -0.36826 | 3527.6579 | 22.3421
2012-09-20 | 1:00 | 2012-09-20 01:00 | 26.5204 | 57.6904 | 16.672 | 2012-09-20 01:00 | 13.002 | 30.0346 | 16.094 | 27.6558 | -0.36615 | 3527.6558 | 22.3442
2012-09-20 | 1:15 | 2012-09-20 01:15 | 26.5174 | 57.6874 | 16.674 | 2012-09-20 01:15 | 13.004 | 30.0392 | 15.962 | 27.6482 | -0.35853 | 3527.6482 | 22.3518
2012-09-20 | 1:30 | 2012-09-20 01:30 | 26.5167 | 57.6867 | 16.675 | 2012-09-20 01:30 | 13.002 | 30.0346 | 15.852 | 27.6521 | -0.36245 | 3527.6521 | 22.3479
2012-09-20 | 1:45 | 2012-09-20 01:45 | 26.5167 | 57.6867 | 16.672 | 2012-09-20 01:45 | 13 | 30.03 | 15.832 | 27.6567 | -0.36707 | 3527.6567 | 22.3433
2012-09-20 | 2:00 | 2012-09-20 02:00 | 26.5165 | 57.6865 | 16.675 | 2012-09-20 02:00 | 13 | 30.03 | 15.866 | 27.6565 | -0.36687 | 3527.6565 | 22.3435
2012-09-20 | 2:15 | 2012-09-20 02:15 | 26.5152 | 57.6852 | 16.673 | 2012-09-20 02:15 | 13.002 | 30.0346 | 15.95 | 27.6506 | -0.36095 | 3527.6506 | 22.3494
2012-09-20 | 2:30 | 2012-09-20 02:30 | 26.5152 | 57.6852 | 16.673 | 2012-09-20 02:30 | 12.998 | 30.0254 | 15.967 | 27.6598 | -0.37019 | 3527.6598 | 22.3402
2012-09-20 | 2:45 | 2012-09-20 02:45 | 26.5135 | 57.6835 | 16.672 | 2012-09-20 02:45 | 12.998 | 30.0254 | 15.824 | 27.6581 | -0.36849 | 3527.6581 | 22.3419
2012-09-20 | 3:00 | 2012-09-20 03:00 | 26.5115 | 57.6815 | 16.669 | 2012-09-20 03:00 | 12.996 | 30.0208 | 15.745 | 27.6607 | -0.37111 | 3527.6607 | 22.3393
2012-09-20 | 3:15 | 2012-09-20 03:15 | 26.5119 | 57.6819 | 16.665 | 2012-09-20 03:15 | 12.996 | 30.0208 | 15.641 | 27.6611 | -0.37151 | 3527.6611 | 22.3389
2012-09-20 | 3:30 | 2012-09-20 03:30 | 26.5114 | 57.6814 | 16.666 | 2012-09-20 03:30 | 12.992 | 30.0115 | 15.556 | 27.6699 | -0.38025 | 3527.6699 | 22.3301
2012-09-20 | 3:45 | 2012-09-20 03:45 | 26.5125 | 57.6825 | 16.665 | 2012-09-20 03:45 | 12.99 | 30.0069 | 15.366 | 27.6756 | -0.38597 | 3527.6756 | 22.3244
2012-09-20 | 4:00 | 2012-09-20 04:00 | 26.5108 | 57.6808 | 16.665 | 2012-09-20 04:00 | 12.988 | 30.0023 | 15.076 | 27.6785 | -0.38889 | 3527.6785 | 22.3215
2012-09-20 | 4:15 | 2012-09-20 04:15 | 26.5131 | 57.6831 | 16.666 | 2012-09-20 04:15 | 12.989 | 30.0046 | 14.931 | 27.6785 | -0.38888 | 3527.6785 | 22.3215
2012-09-20 | 4:30 | 2012-09-20 04:30 | 26.5118 | 57.6818 | 16.668 | 2012-09-20 04:30 | 12.99 | 30.0069 | 14.917 | 27.6749 | -0.38527 | 3527.6749 | 22.3251
2012-09-20 | 4:45 | 2012-09-20 04:45 | 26.5147 | 57.6847 | 16.666 | 2012-09-20 04:45 | 12.991 | 30.0092 | 14.97 | 27.6755 | -0.38586 | 3527.6755 | 22.3245
2012-09-20 | 5:00 | 2012-09-20 05:00 | 26.5156 | 57.6856 | 16.665 | 2012-09-20 05:00 | 12.991 | 30.0092 | 14.972 | 27.6764 | -0.38676 | 3527.6764 | 22.3236
2012-09-20 | 5:15 | 2012-09-20 05:15 | 26.5191 | 57.6891 | 16.668 | 2012-09-20 05:15 | 12.99 | 30.0069 | 15.086 | 27.6822 | -0.39257 | 3527.6822 | 22.3178
2012-09-20 | 5:30 | 2012-09-20 05:30 | 26.5192 | 57.6892 | 16.668 | 2012-09-20 05:30 | 12.988 | 30.0023 | 15.194 | 27.6869 | -0.39729 | 3527.6869 | 22.3131
2012-09-20 | 5:45 | 2012-09-20 05:45 | 26.5196 | 57.6896 | 16.665 | 2012-09-20 05:45 | 12.989 | 30.0046 | 15.289 | 27.685 | -0.39538 | 3527.685 | 22.315
2012-09-20 | 6:00 | 2012-09-20 06:00 | 26.5202 | 57.6902 | 16.666 | 2012-09-20 06:00 | 12.989 | 30.0046 | 15.412 | 27.6856 | -0.39598 | 3527.6856 | 22.3144
2012-09-20 | 6:15 | 2012-09-20 06:15 | 26.5243 | 57.6943 | 16.667 | 2012-09-20 06:15 | 12.991 | 30.0092 | 15.466 | 27.6851 | -0.39546 | 3527.6851 | 22.3149
2012-09-20 | 6:30 | 2012-09-20 06:30 | 26.5286 | 57.6986 | 16.668 | 2012-09-20 06:30 | 12.994 | 30.0161 | 15.681 | 27.6825 | -0.39283 | 3527.6825 | 22.3175
2012-09-20 | 6:45 | 2012-09-20 06:45 | 26.5273 | 57.6973 | 16.67 | 2012-09-20 06:45 | 12.998 | 30.0254 | 16.258 | 27.6719 | -0.38229 | 3527.6719 | 22.3281
2012-09-20 | 7:00 | 2012-09-20 07:00 | 26.5357 | 57.7057 | 16.671 | 2012-09-20 07:00 | 13 | 30.03 | 18.287 | 27.6757 | -0.38607 | 3527.6757 | 22.3243
2012-09-20 | 7:15 | 2012-09-20 07:15 | 26.5385 | 57.7085 | 16.67 | 2012-09-20 07:15 | 12.999 | 30.0277 | 22.763 | 27.6808 | -0.39118 | 3527.6808 | 22.3192
2012-09-20 | 7:30 | 2012-09-20 07:30 | 26.5409 | 57.7109 | 16.67 | 2012-09-20 07:30 | 12.996 | 30.0208 | 28.645 | 27.6901 | -0.40051 | 3527.6901 | 22.3099
2012-09-20 | 7:45 | 2012-09-20 07:45 | 26.5411 | 57.7111 | 16.669 | 2012-09-20 07:45 | 12.997 | 30.0231 | 33.887 | 27.688 | -0.3984 | 3527.688 | 22.312
2012-09-20 | 8:00 | 2012-09-20 08:00 | 25.7262 | 56.8962 | 16.664 | 2012-09-20 08:00 | 12.996 | 30.0208 | 38.284 | 26.8754 | 0.41419 | 3526.8754 | 23.1246
2012-09-20 | 8:15 | 2012-09-20 08:15 | 26.3916 | 57.5616 | 16.668 | 2012-09-20 08:15 | 12.998 | 30.0254 | 42.381 | 27.5362 | -0.24659 | 3527.5362 | 22.4638
2012-09-20 | 8:30 | 2012-09-20 08:30 | 26.4826 | 57.6526 | 16.671 | 2012-09-20 08:30 | 12.999 | 30.0277 | 44.79 | 27.6249 | -0.33528 | 3527.6249 | 22.3751
2012-09-20 | 8:45 | 2012-09-20 08:45 | 26.5112 | 57.6812 | 16.672 | 2012-09-20 08:45 | 13.002 | 30.0346 | 45.103 | 27.6466 | -0.35695 | 3527.6466 | 22.3534
2012-09-20 | 9:00 | 2012-09-20 09:00 | 26.525 | 57.695 | 16.674 | 2012-09-20 09:00 | 13.002 | 30.0346 | 45.436 | 27.6604 | -0.37075 | 3527.6604 | 22.3396
2012-09-20 | 9:15 | 2012-09-20 09:15 | 24.452 | 55.622 | 16.67 | 2012-09-20 09:15 | 13.003 | 30.0369 | 45.63 | 25.5851 | 1.7046 | 3525.5851 | 24.4149
2012-09-20 | 9:30 | 2012-09-20 09:30 | 26.3321 | 57.5021 | 16.68 | 2012-09-20 09:30 | 13.004 | 30.0392 | 45.217 | 27.4629 | -0.17323 | 3527.4629 | 22.5371
2012-09-20 | 9:45 | 2012-09-20 09:45 | 26.4694 | 57.6394 | 16.681 | 2012-09-20 09:45 | 13.006 | 30.0439 | 45.42 | 27.5955 | -0.30591 | 3527.5955 | 22.4045
2012-09-20 | 10:00 | 2012-09-20 10:00 | 26.5039 | 57.6739 | 16.681 | 2012-09-20 10:00 | 13.003 | 30.0369 | 45.568 | 27.637 | -0.34734 | 3527.637 | 22.363
2012-09-20 | 10:15 | 2012-09-20 10:15 | 26.5178 | 57.6878 | 16.68 | 2012-09-20 10:15 | 13.004 | 30.0392 | 45.816 | 27.6486 | -0.35893 | 3527.6486 | 22.3514
2012-09-20 | 10:30 | 2012-09-20 10:30 | 26.5225 | 57.6925 | 16.678 | 2012-09-20 10:30 | 13.001 | 30.0323 | 45.554 | 27.6602 | -0.37056 | 3527.6602 | 22.3398
2012-09-20 | 10:45 | 2012-09-20 10:45 | 26.0019 | 57.1719 | 16.681 | 2012-09-20 10:45 | 13.003 | 30.0369 | 45.233 | 27.135 | 0.15466 | 3527.135 | 22.865
2012-09-20 | 11:00 | 2012-09-20 11:00 | 26.401 | 57.571 | 16.683 | 2012-09-20 11:00 | 13.004 | 30.0392 | 45.307 | 27.5318 | -0.24213 | 3527.5318 | 22.4682
2012-09-20 | 11:15 | 2012-09-20 11:15 | 26.4693 | 57.6393 | 16.684 | 2012-09-20 11:15 | 13 | 30.03 | 45.188 | 27.6093 | -0.31967 | 3527.6093 | 22.3907
2012-09-20 | 11:30 | 2012-09-20 11:30 | 26.4937 | 57.6637 | 16.682 | 2012-09-20 11:30 | 12.999 | 30.0277 | 43.941 | 27.636 | -0.34638 | 3527.636 | 22.364
2012-09-20 | 11:45 | 2012-09-20 11:45 | 26.5013 | 57.6713 | 16.682 | 2012-09-20 11:45 | 13 | 30.03 | 43.358 | 27.6413 | -0.35167 | 3527.6413 | 22.3587
2012-09-20 | 12:00 | 2012-09-20 12:00 | 26.5024 | 57.6724 | 16.683 | 2012-09-20 12:00 | 12.996 | 30.0208 | 41.777 | 27.6516 | -0.36201 | 3527.6516 | 22.3484
2012-09-20 | 12:15 | 2012-09-20 12:15 | 25.603 | 56.773 | 16.684 | 2012-09-20 12:15 | 12.994 | 30.0161 | 40.291 | 26.7569 | 0.53277 | 3526.7569 | 23.2431
2012-09-20 | 12:30 | 2012-09-20 12:30 | 26.3374 | 57.5074 | 16.686 | 2012-09-20 12:30 | 12.993 | 30.0138 | 38.785 | 27.4936 | -0.20394 | 3527.4936 | 22.5064
2012-09-20 | 12:45 | 2012-09-20 12:45 | 17.7 | 48.87 | 16.686 | 2012-09-20 12:45 | 12.989 | 30.0046 | 37.653 | 18.8654 | 8.4242 | 3518.8654 | 31.1346
2012-09-20 | 13:00 | 2012-09-20 13:00 | 26.1086 | 57.2786 | 16.694 | 2012-09-20 13:00 | 12.987 | 30 | 36.561 | 27.2786 | 0.011 | 3527.2786 | 22.7214
2012-09-20 | 13:15 | 2012-09-20 13:15 | 26.3728 | 57.5428 | 16.698 | 2012-09-20 13:15 | 12.985 | 29.9953 | 35.497 | 27.5475 | -0.25782 | 3527.5475 | 22.4525
2012-09-20 | 13:30 | 2012-09-20 13:30 | 26.4283 | 57.5983 | 16.696 | 2012-09-20 13:30 | 12.983 | 29.9907 | 35.853 | 27.6076 | -0.31794 | 3527.6076 | 22.3924
2012-09-20 | 13:45 | 2012-09-20 13:45 | 26.4499 | 57.6199 | 16.693 | 2012-09-20 13:45 | 12.983 | 29.9907 | 36.146 | 27.6292 | -0.33954 | 3527.6292 | 22.3708
2012-09-20 | 14:00 | 2012-09-20 14:00 | 26.4591 | 57.6291 | 16.689 | 2012-09-20 14:00 | 12.979 | 29.9815 | 35.417 | 27.6476 | -0.35798 | 3527.6476 | 22.3524
2012-09-20 | 14:15 | 2012-09-20 14:15 | 26.4607 | 57.6307 | 16.688 | 2012-09-20 14:15 | 12.98 | 29.9838 | 34.742 | 27.6469 | -0.35727 | 3527.6469 | 22.3531
2012-09-20 | 14:30 | 2012-09-20 14:30 | 26.4622 | 57.6322 | 16.687 | 2012-09-20 14:30 | 12.981 | 29.9861 | 34.531 | 27.6461 | -0.35646 | 3527.6461 | 22.3539
2012-09-20 | 14:45 | 2012-09-20 14:45 | 26.4625 | 57.6325 | 16.686 | 2012-09-20 14:45 | 12.975 | 29.9722 | 34.321 | 27.6603 | -0.37062 | 3527.6602 | 22.3398
2012-09-20 | 15:00 | 2012-09-20 15:00 | 26.4607 | 57.6307 | 16.685 | 2012-09-20 15:00 | 12.975 | 29.9722 | 34.257 | 27.6585 | -0.36882 | 3527.6584 | 22.3416
2012-09-20 | 15:15 | 2012-09-20 15:15 | 26.4591 | 57.6291 | 16.685 | 2012-09-20 15:15 | 12.975 | 29.9722 | 34.185 | 27.6569 | -0.36722 | 3527.6568 | 22.3432
2012-09-20 | 15:30 | 2012-09-20 15:30 | 26.4533 | 57.6233 | 16.683 | 2012-09-20 15:30 | 12.974 | 29.9699 | 34.152 | 27.6534 | -0.36373 | 3527.6534 | 22.3466
2012-09-20 | 15:45 | 2012-09-20 15:45 | 26.4503 | 57.6203 | 16.681 | 2012-09-20 15:45 | 12.972 | 29.9653 | 34.221 | 27.655 | -0.36535 | 3527.655 | 22.345
2012-09-20 | 16:00 | 2012-09-20 16:00 | 26.4505 | 57.6205 | 16.682 | 2012-09-20 16:00 | 12.972 | 29.9653 | 34.23 | 27.6552 | -0.36555 | 3527.6552 | 22.3448
2012-09-20 | 16:15 | 2012-09-20 16:15 | 26.4485 | 57.6185 | 16.682 | 2012-09-20 16:15 | 12.968 | 29.9561 | 34.455 | 27.6624 | -0.37279 | 3527.6624 | 22.3376
2012-09-20 | 16:30 | 2012-09-20 16:30 | 17.9635 | 49.1335 | 16.671 | 2012-09-20 16:30 | 12.971 | 29.963 | 34.43 | 19.1705 | 8.1191 | 3519.1705 | 30.8295
2012-09-20 | 16:45 | 2012-09-20 16:45 | 26.1169 | 57.2869 | 16.682 | 2012-09-20 16:45 | 12.968 | 29.9561 | 34.329 | 27.3308 | -0.04119 | 3527.3308 | 22.6692
2012-09-20 | 17:00 | 2012-09-20 17:00 | 26.3596 | 57.5296 | 16.684 | 2012-09-20 17:00 | 12.97 | 29.9607 | 34.968 | 27.5689 | -0.27927 | 3527.5689 | 22.4311
2012-09-20 | 17:15 | 2012-09-20 17:15 | 26.412 | 57.582 | 16.686 | 2012-09-20 17:15 | 12.968 | 29.9561 | 35.703 | 27.6259 | -0.33629 | 3527.6259 | 22.3741
2012-09-20 | 17:30 | 2012-09-20 17:30 | 26.4277 | 57.5977 | 16.689 | 2012-09-20 17:30 | 12.969 | 29.9584 | 35.689 | 27.6393 | -0.34968 | 3527.6393 | 22.3607
2012-09-20 | 17:45 | 2012-09-20 17:45 | 26.4365 | 57.6065 | 16.687 | 2012-09-20 17:45 | 12.973 | 29.9676 | 35.192 | 27.6389 | -0.34924 | 3527.6389 | 22.3611
2012-09-20 | 18:00 | 2012-09-20 18:00 | 26.4439 | 57.6139 | 16.684 | 2012-09-20 18:00 | 12.971 | 29.963 | 34.386 | 27.6509 | -0.36126 | 3527.6509 | 22.3491
2012-09-20 | 18:15 | 2012-09-20 18:15 | 26.4498 | 57.6198 | 16.683 | 2012-09-20 18:15 | 12.972 | 29.9653 | 33.238 | 27.6545 | -0.36485 | 3527.6545 | 22.3455
2012-09-20 | 18:30 | 2012-09-20 18:30 | 26.4555 | 57.6255 | 16.682 | 2012-09-20 18:30 | 12.975 | 29.9722 | 31.88 | 27.6533 | -0.36362 | 3527.6532 | 22.3468
2012-09-20 | 18:45 | 2012-09-20 18:45 | 26.4591 | 57.6291 | 16.683 | 2012-09-20 18:45 | 12.976 | 29.9746 | 30.294 | 27.6545 | -0.36491 | 3527.6545 | 22.3455
2012-09-20 | 19:00 | 2012-09-20 19:00 | 26.4623 | 57.6323 | 16.68 | 2012-09-20 19:00 | 12.975 | 29.9722 | 28.51 | 27.6601 | -0.37042 | 3527.66 | 22.34
2012-09-20 | 19:15 | 2012-09-20 19:15 | 26.4659 | 57.6359 | 16.678 | 2012-09-20 19:15 | 12.978 | 29.9792 | 26.793 | 27.6567 | -0.36709 | 3527.6567 | 22.3433
2012-09-20 | 19:30 | 2012-09-20 19:30 | 26.4693 | 57.6393 | 16.677 | 2012-09-20 19:30 | 12.982 | 29.9884 | 25.352 | 27.6509 | -0.36125 | 3527.6509 | 22.3491
2012-09-20 | 19:45 | 2012-09-20 19:45 | 26.4737 | 57.6437 | 16.679 | 2012-09-20 19:45 | 12.983 | 29.9907 | 24.245 | 27.653 | -0.36334 | 3527.653 | 22.347
2012-09-20 | 20:00 | 2012-09-20 20:00 | 26.479 | 57.649 | 16.675 | 2012-09-20 20:00 | 12.983 | 29.9907 | 23.433 | 27.6583 | -0.36864 | 3527.6583 | 22.3417
2012-09-20 | 20:15 | 2012-09-20 20:15 | 26.4846 | 57.6546 | 16.674 | 2012-09-20 20:15 | 12.989 | 30.0046 | 22.691 | 27.65 | -0.36038 | 3527.65 | 22.35
2012-09-20 | 20:30 | 2012-09-20 20:30 | 26.4874 | 57.6574 | 16.673 | 2012-09-20 20:30 | 12.988 | 30.0023 | 21.844 | 27.6551 | -0.36549 | 3527.6551 | 22.3449
2012-09-20 | 20:45 | 2012-09-20 20:45 | 26.4887 | 57.6587 | 16.676 | 2012-09-20 20:45 | 12.991 | 30.0092 | 20.895 | 27.6495 | -0.35986 | 3527.6495 | 22.3505
2012-09-20 | 21:00 | 2012-09-20 21:00 | 26.4841 | 57.6541 | 16.676 | 2012-09-20 21:00 | 12.991 | 30.0092 | 19.968 | 27.6449 | -0.35526 | 3527.6449 | 22.3551
2012-09-20 | 21:15 | 2012-09-20 21:15 | 26.4868 | 57.6568 | 16.68 | 2012-09-20 21:15 | 12.991 | 30.0092 | 19.199 | 27.6476 | -0.35796 | 3527.6476 | 22.3524
2012-09-20 | 21:30 | 2012-09-20 21:30 | 26.4873 | 57.6573 | 16.679 | 2012-09-20 21:30 | 12.99 | 30.0069 | 18.466 | 27.6504 | -0.36077 | 3527.6504 | 22.3496
2012-09-20 | 21:45 | 2012-09-20 21:45 | 26.4872 | 57.6572 | 16.677 | 2012-09-20 21:45 | 12.989 | 30.0046 | 17.816 | 27.6526 | -0.36298 | 3527.6526 | 22.3474
2012-09-20 | 22:00 | 2012-09-20 22:00 | 25.6883 | 56.8583 | 16.673 | 2012-09-20 22:00 | 12.989 | 30.0046 | 17.396 | 26.8537 | 0.43592 | 3526.8537 | 23.1463
2012-09-20 | 22:15 | 2012-09-20 22:15 | 26.3583 | 57.5283 | 16.676 | 2012-09-20 22:15 | 12.99 | 30.0069 | 17.063 | 27.5214 | -0.23177 | 3527.5214 | 22.4786
2012-09-20 | 22:30 | 2012-09-20 22:30 | 26.4409 | 57.6109 | 16.681 | 2012-09-20 22:30 | 12.991 | 30.0092 | 16.738 | 27.6017 | -0.31206 | 3527.6017 | 22.3983
2012-09-20 | 22:45 | 2012-09-20 22:45 | 26.4645 | 57.6345 | 16.682 | 2012-09-20 22:45 | 12.992 | 30.0115 | 16.492 | 27.623 | -0.33335 | 3527.623 | 22.377
2012-09-20 | 23:00 | 2012-09-20 23:00 | 26.4769 | 57.6469 | 16.679 | 2012-09-20 23:00 | 12.993 | 30.0138 | 16.343 | 27.6331 | -0.34344 | 3527.6331 | 22.3669
2012-09-20 | 23:15 | 2012-09-20 23:15 | 26.4814 | 57.6514 | 16.678 | 2012-09-20 23:15 | 12.991 | 30.0092 | 16.061 | 27.6422 | -0.35256 | 3527.6422 | 22.3578
2012-09-20 | 23:30 | 2012-09-20 23:30 | 26.4821 | 57.6521 | 16.677 | 2012-09-20 23:30 | 12.993 | 30.0138 | 15.845 | 27.6383 | -0.34864 | 3527.6383 | 22.3617
2012-09-20 | 23:45 | 2012-09-20 23:45 | 26.4858 | 57.6558 | 16.677 | 2012-09-20 23:45 | 12.993 | 30.0138 | 15.801 | 27.642 | -0.35234 | 3527.642 | 22.358
2012-09-21 | 0:00 | 2012-09-21 | 26.4882 | 57.6582 | 16.677 | 2012-09-21 | 12.995 | 30.0184 | 15.523 | 27.6398 | -0.35012 | 3527.6397 | 22.3603
2012-09-21 | 0:15 | 2012-09-21 00:15 | 26.4862 | 57.6562 | 16.675 | 2012-09-21 00:15 | 12.992 | 30.0115 | 15.344 | 27.6447 | -0.35505 | 3527.6447 | 22.3553
2012-09-21 | 0:30 | 2012-09-21 00:30 | 26.4896 | 57.6596 | 16.673 | 2012-09-21 00:30 | 12.993 | 30.0138 | 15.364 | 27.6458 | -0.35614 | 3527.6458 | 22.3542
2012-09-21 | 0:45 | 2012-09-21 00:45 | 26.4906 | 57.6606 | 16.671 | 2012-09-21 00:45 | 12.996 | 30.0208 | 15.337 | 27.6398 | -0.35021 | 3527.6398 | 22.3602
2012-09-21 | 1:00 | 2012-09-21 01:00 | 26.4911 | 57.6611 | 16.668 | 2012-09-21 01:00 | 12.995 | 30.0184 | 15.278 | 27.6427 | -0.35302 | 3527.6427 | 22.3573
2012-09-21 | 1:15 | 2012-09-21 01:15 | 26.4914 | 57.6614 | 16.67 | 2012-09-21 01:15 | 12.995 | 30.0184 | 15.265 | 27.643 | -0.35332 | 3527.6429 | 22.3571
2012-09-21 | 1:30 | 2012-09-21 01:30 | 26.4904 | 57.6604 | 16.667 | 2012-09-21 01:30 | 12.993 | 30.0138 | 15.234 | 27.6466 | -0.35694 | 3527.6466 | 22.3534
2012-09-21 | 1:45 | 2012-09-21 01:45 | 26.4907 | 57.6607 | 16.666 | 2012-09-21 01:45 | 12.993 | 30.0138 | 15.165 | 27.6469 | -0.35724 | 3527.6469 | 22.3531
2012-09-21 | 2:00 | 2012-09-21 02:00 | 26.4901 | 57.6601 | 16.67 | 2012-09-21 02:00 | 12.992 | 30.0115 | 15.135 | 27.6486 | -0.35895 | 3527.6486 | 22.3514
2012-09-21 | 2:15 | 2012-09-21 02:15 | 26.4873 | 57.6573 | 16.668 | 2012-09-21 02:15 | 12.99 | 30.0069 | 15.081 | 27.6504 | -0.36077 | 3527.6504 | 22.3496
2012-09-21 | 2:30 | 2012-09-21 02:30 | 26.4858 | 57.6558 | 16.667 | 2012-09-21 02:30 | 12.989 | 30.0046 | 14.998 | 27.6512 | -0.36158 | 3527.6512 | 22.3488
2012-09-21 | 2:45 | 2012-09-21 02:45 | 26.4818 | 57.6518 | 16.668 | 2012-09-21 02:45 | 12.988 | 30.0023 | 14.946 | 27.6495 | -0.35989 | 3527.6495 | 22.3505
2012-09-21 | 3:00 | 2012-09-21 03:00 | 26.484 | 57.654 | 16.671 | 2012-09-21 03:00 | 12.987 | 30 | 14.909 | 27.654 | -0.3644 | 3527.654 | 22.346
2012-09-21 | 3:15 | 2012-09-21 03:15 | 26.4834 | 57.6534 | 16.672 | 2012-09-21 03:15 | 12.987 | 30 | 15.024 | 27.6534 | -0.3638 | 3527.6534 | 22.3466
2012-09-21 | 3:30 | 2012-09-21 03:30 | 26.4842 | 57.6542 | 16.673 | 2012-09-21 03:30 | 12.985 | 29.9953 | 15.132 | 27.6589 | -0.36922 | 3527.6588 | 22.3412
2012-09-21 | 3:45 | 2012-09-21 03:45 | 26.4832 | 57.6532 | 16.672 | 2012-09-21 03:45 | 12.987 | 30 | 15.374 | 27.6532 | -0.3636 | 3527.6532 | 22.3468
2012-09-21 | 4:00 | 2012-09-21 04:00 | 26.4822 | 57.6522 | 16.671 | 2012-09-21 04:00 | 12.986 | 29.9977 | 15.636 | 27.6545 | -0.36491 | 3527.6545 | 22.3455
2012-09-21 | 4:15 | 2012-09-21 04:15 | 26.4851 | 57.6551 | 16.671 | 2012-09-21 04:15 | 12.987 | 30 | 15.669 | 27.6551 | -0.3655 | 3527.6551 | 22.3449
2012-09-21 | 4:30 | 2012-09-21 04:30 | 26.4853 | 57.6553 | 16.673 | 2012-09-21 04:30 | 12.987 | 30 | 15.753 | 27.6553 | -0.3657 | 3527.6553 | 22.3447
2012-09-21 | 4:45 | 2012-09-21 04:45 | 26.486 | 57.656 | 16.673 | 2012-09-21 04:45 | 12.987 | 30 | 15.855 | 27.656 | -0.3664 | 3527.656 | 22.344
2012-09-21 | 5:00 | 2012-09-21 05:00 | 26.4878 | 57.6578 | 16.669 | 2012-09-21 05:00 | 12.985 | 29.9953 | 15.765 | 27.6625 | -0.37282 | 3527.6624 | 22.3376
2012-09-21 | 5:15 | 2012-09-21 05:15 | 26.4894 | 57.6594 | 16.673 | 2012-09-21 05:15 | 12.987 | 30 | 15.758 | 27.6594 | -0.3698 | 3527.6594 | 22.3406
2012-09-21 | 5:30 | 2012-09-21 05:30 | 26.4896 | 57.6596 | 16.67 | 2012-09-21 05:30 | 12.987 | 30 | 15.865 | 27.6596 | -0.37 | 3527.6596 | 22.3404
2012-09-21 | 5:45 | 2012-09-21 05:45 | 26.4897 | 57.6597 | 16.669 | 2012-09-21 05:45 | 12.986 | 29.9977 | 15.948 | 27.662 | -0.37241 | 3527.662 | 22.338
2012-09-21 | 6:00 | 2012-09-21 06:00 | 26.4895 | 57.6595 | 16.67 | 2012-09-21 06:00 | 12.989 | 30.0046 | 16 | 27.6549 | -0.36528 | 3527.6549 | 22.3451
2012-09-21 | 6:15 | 2012-09-21 06:15 | 26.4935 | 57.6635 | 16.666 | 2012-09-21 06:15 | 12.991 | 30.0092 | 16.454 | 27.6543 | -0.36466 | 3527.6543 | 22.3457
2012-09-21 | 6:30 | 2012-09-21 06:30 | 22.2368 | 53.4068 | 16.648 | 2012-09-21 06:30 | 12.991 | 30.0092 | 16.873 | 23.3976 | 3.892 | 3523.3976 | 26.6024
2012-09-21 | 6:45 | 2012-09-21 06:45 | 26.2454 | 57.4154 | 16.668 | 2012-09-21 06:45 | 12.991 | 30.0092 | 17.006 | 27.4062 | -0.11656 | 3527.4062 | 22.5938
2012-09-21 | 7:00 | 2012-09-21 07:00 | 26.4314 | 57.6014 | 16.672 | 2012-09-21 07:00 | 12.996 | 30.0208 | 17.13 | 27.5806 | -0.29101 | 3527.5806 | 22.4194
2012-09-21 | 7:15 | 2012-09-21 07:15 | 23.2838 | 54.4538 | 16.677 | 2012-09-21 07:15 | 12.997 | 30.0231 | 17.578 | 24.4307 | 2.8589 | 3524.4307 | 25.5693
2012-09-21 | 7:30 | 2012-09-21 07:30 | 24.0179 | 55.1879 | 16.696 | 2012-09-21 07:30 | 12.998 | 30.0254 | 20.747 | 25.1625 | 2.1271 | 3525.1625 | 24.8375
2012-09-21 | 7:45 | 2012-09-21 07:45 | 26.0636 | 57.2336 | 16.706 | 2012-09-21 07:45 | 12.995 | 30.0184 | 27.221 | 27.2152 | 0.07448 | 3527.2151 | 22.7849
2012-09-21 | 8:00 | 2012-09-21 08:00 | 25.8334 | 57.0034 | 16.71 | 2012-09-21 08:00 | 12.997 | 30.0231 | 28.438 | 26.9803 | 0.3093 | 3526.9803 | 23.0197
2012-09-21 | 8:15 | 2012-09-21 08:15 | 25.3303 | 56.5003 | 16.713 | 2012-09-21 08:15 | 12.994 | 30.0161 | 28.764 | 26.4842 | 0.80547 | 3526.4842 | 23.5158
2012-09-21 | 8:30 | 2012-09-21 08:30 | 24.5854 | 55.7554 | 16.718 | 2012-09-21 08:30 | 12.994 | 30.0161 | 30.799 | 25.7393 | 1.5504 | 3525.7393 | 24.2607
2012-09-21 | 8:45 | 2012-09-21 08:45 | 26.1978 | 57.3678 | 16.721 | 2012-09-21 08:45 | 12.996 | 30.0208 | 31.675 | 27.347 | -0.05741 | 3527.347 | 22.653
2012-09-21 | 9:00 | 2012-09-21 09:00 | 25.7714 | 56.9414 | 16.721 | 2012-09-21 09:00 | 12.995 | 30.0184 | 32.395 | 26.923 | 0.36668 | 3526.923 | 23.077
2012-09-21 | 9:15 | 2012-09-21 09:15 | 26.321 | 57.491 | 16.722 | 2012-09-21 09:15 | 12.997 | 30.0231 | 33.09 | 27.4679 | -0.1783 | 3527.4679 | 22.5321
2012-09-21 | 9:30 | 2012-09-21 09:30 | 26.0357 | 57.2057 | 16.723 | 2012-09-21 09:30 | 12.996 | 30.0208 | 33.678 | 27.1849 | 0.10469 | 3527.1849 | 22.8151
2012-09-21 | 9:45 | 2012-09-21 09:45 | 26.3651 | 57.5351 | 16.723 | 2012-09-21 09:45 | 12.997 | 30.0231 | 35.92 | 27.512 | -0.2224 | 3527.512 | 22.488
2012-09-21 | 10:00 | 2012-09-21 10:00 | 25.8185 | 56.9885 | 16.722 | 2012-09-21 10:00 | 12.995 | 30.0184 | 38.763 | 26.9701 | 0.31958 | 3526.97 | 23.03
2012-09-21 | 10:15 | 2012-09-21 10:15 | 17.4781 | 48.6481 | 16.726 | 2012-09-21 10:15 | 12.996 | 30.0208 | 44.063 | 18.6273 | 8.6623 | 3518.6273 | 31.3727
2012-09-21 | 10:30 | 2012-09-21 10:30 | 26.0636 | 57.2336 | 16.725 | 2012-09-21 10:30 | 12.994 | 30.0161 | 45.065 | 27.2175 | 0.07217 | 3527.2175 | 22.7825
2012-09-21 | 10:45 | 2012-09-21 10:45 | 26.3571 | 57.5271 | 16.724 | 2012-09-21 10:45 | 12.994 | 30.0161 | 46.049 | 27.511 | -0.22133 | 3527.511 | 22.489
2012-09-21 | 11:00 | 2012-09-21 11:00 | 25.8683 | 57.0383 | 16.723 | 2012-09-21 11:00 | 12.996 | 30.0208 | 45.548 | 27.0175 | 0.27209 | 3527.0175 | 22.9825
2012-09-21 | 11:15 | 2012-09-21 11:15 | 26.341 | 57.511 | 16.723 | 2012-09-21 11:15 | 12.994 | 30.0161 | 45.857 | 27.4949 | -0.20523 | 3527.4949 | 22.5051
2012-09-21 | 11:30 | 2012-09-21 11:30 | 22.9659 | 54.1359 | 16.724 | 2012-09-21 11:30 | 12.991 | 30.0092 | 45.421 | 24.1267 | 3.1629 | 3524.1267 | 25.8733
2012-09-21 | 11:45 | 2012-09-21 11:45 | 26.203 | 57.373 | 16.722 | 2012-09-21 11:45 | 12.99 | 30.0069 | 43.65 | 27.3661 | -0.07647 | 3527.3661 | 22.6339
2012-09-21 | 12:00 | 2012-09-21 12:00 | 26.3679 | 57.5379 | 16.724 | 2012-09-21 12:00 | 12.987 | 30 | 43.535 | 27.5379 | -0.2483 | 3527.5379 | 22.4621
2012-09-21 | 12:15 | 2012-09-21 12:15 | 26.4111 | 57.5811 | 16.72 | 2012-09-21 12:15 | 12.984 | 29.993 | 42.031 | 27.5881 | -0.29843 | 3527.5881 | 22.4119
2012-09-21 | 12:30 | 2012-09-21 12:30 | 26.4265 | 57.5965 | 16.717 | 2012-09-21 12:30 | 12.984 | 29.993 | 40.252 | 27.6035 | -0.31383 | 3527.6035 | 22.3965
2012-09-21 | 12:45 | 2012-09-21 12:45 | 26.4317 | 57.6017 | 16.714 | 2012-09-21 12:45 | 12.98 | 29.9838 | 40.535 | 27.6179 | -0.32827 | 3527.6179 | 22.3821
2012-09-21 | 13:00 | 2012-09-21 13:00 | 26.4262 | 57.5962 | 16.711 | 2012-09-21 13:00 | 12.976 | 29.9746 | 40.432 | 27.6216 | -0.33201 | 3527.6216 | 22.3784
2012-09-21 | 13:15 | 2012-09-21 13:15 | 26.4257 | 57.5957 | 16.706 | 2012-09-21 13:15 | 12.973 | 29.9676 | 39.447 | 27.6281 | -0.33844 | 3527.6281 | 22.3719
2012-09-21 | 13:30 | 2012-09-21 13:30 | 26.4235 | 57.5935 | 16.704 | 2012-09-21 13:30 | 12.971 | 29.963 | 38.462 | 27.6305 | -0.34086 | 3527.6305 | 22.3695
2012-09-21 | 13:45 | 2012-09-21 13:45 | 26.4221 | 57.5921 | 16.701 | 2012-09-21 13:45 | 12.966 | 29.9515 | 37.699 | 27.6406 | -0.35101 | 3527.6406 | 22.3594
2012-09-21 | 14:00 | 2012-09-21 14:00 | 26.4195 | 57.5895 | 16.699 | 2012-09-21 14:00 | 12.964 | 29.9468 | 37.243 | 27.6427 | -0.35303 | 3527.6427 | 22.3573
2012-09-21 | 14:15 | 2012-09-21 14:15 | 26.418 | 57.588 | 16.697 | 2012-09-21 14:15 | 12.962 | 29.9422 | 37.5 | 27.6458 | -0.35615 | 3527.6458 | 22.3542
2012-09-21 | 14:30 | 2012-09-21 14:30 | 26.4172 | 57.5872 | 16.696 | 2012-09-21 14:30 | 12.963 | 29.9445 | 36.994 | 27.6427 | -0.35304 | 3527.6427 | 22.3573
2012-09-21 | 14:45 | 2012-09-21 14:45 | 24.9498 | 56.1198 | 16.694 | 2012-09-21 14:45 | 12.964 | 29.9468 | 36.57 | 26.173 | 1.1167 | 3526.173 | 23.827
2012-09-21 | 15:00 | 2012-09-21 15:00 | 26.2258 | 57.3958 | 16.699 | 2012-09-21 15:00 | 12.962 | 29.9422 | 36.267 | 27.4536 | -0.16395 | 3527.4536 | 22.5464
2012-09-21 | 15:15 | 2012-09-21 15:15 | 26.3452 | 57.5152 | 16.7 | 2012-09-21 15:15 | 12.96 | 29.9376 | 35.433 | 27.5776 | -0.28797 | 3527.5776 | 22.4224
2012-09-21 | 15:30 | 2012-09-21 15:30 | 26.3761 | 57.5461 | 16.702 | 2012-09-21 15:30 | 12.962 | 29.9422 | 34.09 | 27.6039 | -0.31425 | 3527.6039 | 22.3961
2012-09-21 | 15:45 | 2012-09-21 15:45 | 26.3895 | 57.5595 | 16.701 | 2012-09-21 15:45 | 12.958 | 29.933 | 33.398 | 27.6265 | -0.33689 | 3527.6265 | 22.3735
2012-09-21 | 16:00 | 2012-09-21 16:00 | 26.3948 | 57.5648 | 16.699 | 2012-09-21 16:00 | 12.958 | 29.933 | 32.995 | 27.6318 | -0.34219 | 3527.6318 | 22.3682
2012-09-21 | 16:15 | 2012-09-21 16:15 | 26.4003 | 57.5703 | 16.697 | 2012-09-21 16:15 | 12.958 | 29.933 | 32.758 | 27.6373 | -0.34769 | 3527.6373 | 22.3627
2012-09-21 | 16:30 | 2012-09-21 16:30 | 26.4022 | 57.5722 | 16.695 | 2012-09-21 16:30 | 12.959 | 29.9353 | 33.13 | 27.6369 | -0.34728 | 3527.6369 | 22.3631
2012-09-21 | 16:45 | 2012-09-21 16:45 | 26.4027 | 57.5727 | 16.693 | 2012-09-21 16:45 | 12.959 | 29.9353 | 32.831 | 27.6374 | -0.34778 | 3527.6374 | 22.3626
2012-09-21 | 17:00 | 2012-09-21 17:00 | 26.4035 | 57.5735 | 16.69 | 2012-09-21 17:00 | 12.958 | 29.933 | 32.151 | 27.6405 | -0.35089 | 3527.6405 | 22.3595
2012-09-21 | 17:15 | 2012-09-21 17:15 | 26.4024 | 57.5724 | 16.688 | 2012-09-21 17:15 | 12.957 | 29.9307 | 32.095 | 27.6417 | -0.3521 | 3527.6417 | 22.3583
2012-09-21 | 17:30 | 2012-09-21 17:30 | 26.4048 | 57.5748 | 16.687 | 2012-09-21 17:30 | 12.958 | 29.933 | 32.591 | 27.6418 | -0.35219 | 3527.6418 | 22.3582
2012-09-21 | 17:45 | 2012-09-21 17:45 | 26.4068 | 57.5768 | 16.686 | 2012-09-21 17:45 | 12.959 | 29.9353 | 32.67 | 27.6415 | -0.35188 | 3527.6415 | 22.3585
2012-09-21 | 18:00 | 2012-09-21 18:00 | 26.4084 | 57.5784 | 16.687 | 2012-09-21 18:00 | 12.961 | 29.9399 | 32.315 | 27.6385 | -0.34886 | 3527.6385 | 22.3615
2012-09-21 | 18:15 | 2012-09-21 18:15 | 26.412 | 57.582 | 16.687 | 2012-09-21 18:15 | 12.959 | 29.9353 | 31.429 | 27.6467 | -0.35708 | 3527.6467 | 22.3533
2012-09-21 | 18:30 | 2012-09-21 18:30 | 26.4136 | 57.5836 | 16.686 | 2012-09-21 18:30 | 12.962 | 29.9422 | 30.319 | 27.6414 | -0.35175 | 3527.6414 | 22.3586
2012-09-21 | 18:45 | 2012-09-21 18:45 | 26.4162 | 57.5862 | 16.685 | 2012-09-21 18:45 | 12.963 | 29.9445 | 28.871 | 27.6417 | -0.35204 | 3527.6417 | 22.3583
2012-09-21 | 19:00 | 2012-09-21 19:00 | 26.4139 | 57.5839 | 16.685 | 2012-09-21 19:00 | 12.964 | 29.9468 | 27.218 | 27.6371 | -0.34743 | 3527.6371 | 22.3629
2012-09-21 | 19:15 | 2012-09-21 19:15 | 26.4145 | 57.5845 | 16.684 | 2012-09-21 19:15 | 12.965 | 29.9491 | 25.572 | 27.6354 | -0.34572 | 3527.6354 | 22.3646
2012-09-21 | 19:30 | 2012-09-21 19:30 | 24.1763 | 55.3463 | 16.684 | 2012-09-21 19:30 | 12.967 | 29.9538 | 24.205 | 25.3925 | 1.8971 | 3525.3925 | 24.6075
2012-09-21 | 19:45 | 2012-09-21 19:45 | 26.0946 | 57.2646 | 16.683 | 2012-09-21 19:45 | 12.968 | 29.9561 | 23.142 | 27.3085 | -0.01889 | 3527.3085 | 22.6915
2012-09-21 | 20:00 | 2012-09-21 20:00 | 26.3449 | 57.5149 | 16.685 | 2012-09-21 20:00 | 12.969 | 29.9584 | 22.22 | 27.5565 | -0.26688 | 3527.5565 | 22.4435
2012-09-21 | 20:15 | 2012-09-21 20:15 | 26.3956 | 57.5656 | 16.687 | 2012-09-21 20:15 | 12.971 | 29.963 | 21.225 | 27.6026 | -0.31296 | 3527.6026 | 22.3974
2012-09-21 | 20:30 | 2012-09-21 20:30 | 26.4152 | 57.5852 | 16.688 | 2012-09-21 20:30 | 12.973 | 29.9676 | 20.338 | 27.6176 | -0.32794 | 3527.6176 | 22.3824
2012-09-21 | 20:45 | 2012-09-21 20:45 | 23.8609 | 55.0309 | 16.685 | 2012-09-21 20:45 | 12.971 | 29.963 | 19.296 | 25.0679 | 2.2217 | 3525.0679 | 24.9321
2012-09-21 | 21:00 | 2012-09-21 21:00 | 26.1575 | 57.3275 | 16.694 | 2012-09-21 21:00 | 12.975 | 29.9722 | 18.398 | 27.3553 | -0.06562 | 3527.3553 | 22.6447
2012-09-21 | 21:15 | 2012-09-21 21:15 | 26.3437 | 57.5137 | 16.696 | 2012-09-21 21:15 | 12.973 | 29.9676 | 17.714 | 27.5461 | -0.25644 | 3527.5461 | 22.4539
2012-09-21 | 21:30 | 2012-09-21 21:30 | 26.393 | 57.563 | 16.694 | 2012-09-21 21:30 | 12.974 | 29.9699 | 17.235 | 27.5931 | -0.30343 | 3527.5931 | 22.4069
2012-09-21 | 21:45 | 2012-09-21 21:45 | 26.4151 | 57.5851 | 16.695 | 2012-09-21 21:45 | 12.977 | 29.9769 | 16.899 | 27.6082 | -0.3186 | 3527.6082 | 22.3918
2012-09-21 | 22:00 | 2012-09-21 22:00 | 26.4274 | 57.5974 | 16.692 | 2012-09-21 22:00 | 12.978 | 29.9792 | 16.535 | 27.6182 | -0.32859 | 3527.6182 | 22.3818
2012-09-21 | 22:15 | 2012-09-21 22:15 | 26.4357 | 57.6057 | 16.691 | 2012-09-21 22:15 | 12.979 | 29.9815 | 16.335 | 27.6242 | -0.33458 | 3527.6242 | 22.3758
2012-09-21 | 22:30 | 2012-09-21 22:30 | 26.4417 | 57.6117 | 16.69 | 2012-09-21 22:30 | 12.981 | 29.9861 | 16.181 | 27.6256 | -0.33596 | 3527.6256 | 22.3744
2012-09-21 | 22:45 | 2012-09-21 22:45 | 26.4443 | 57.6143 | 16.69 | 2012-09-21 22:45 | 12.983 | 29.9907 | 16.265 | 27.6236 | -0.33394 | 3527.6236 | 22.3764
2012-09-21 | 23:00 | 2012-09-21 23:00 | 26.4458 | 57.6158 | 16.688 | 2012-09-21 23:00 | 12.981 | 29.9861 | 16.053 | 27.6297 | -0.34006 | 3527.6297 | 22.3703
2012-09-21 | 23:15 | 2012-09-21 23:15 | 26.4472 | 57.6172 | 16.684 | 2012-09-21 23:15 | 12.98 | 29.9838 | 15.758 | 27.6334 | -0.34377 | 3527.6334 | 22.3666
2012-09-21 | 23:30 | 2012-09-21 23:30 | 26.4501 | 57.6201 | 16.684 | 2012-09-21 23:30 | 12.98 | 29.9838 | 15.511 | 27.6363 | -0.34667 | 3527.6363 | 22.3637
2012-09-21 | 23:45 | 2012-09-21 23:45 | 26.4492 | 57.6192 | 16.684 | 2012-09-21 23:45 | 12.98 | 29.9838 | 15.338 | 27.6354 | -0.34577 | 3527.6354 | 22.3646
2012-09-22 | 0:00 | 2012-09-22 | 26.4521 | 57.6221 | 16.682 | 2012-09-22 | 12.981 | 29.9861 | 15.055 | 27.636 | -0.34636 | 3527.636 | 22.364
2012-09-22 | 0:15 | 2012-09-22 00:15 | 26.4519 | 57.6219 | 16.682 | 2012-09-22 00:15 | 12.982 | 29.9884 | 14.654 | 27.6335 | -0.34385 | 3527.6335 | 22.3665
2012-09-22 | 0:30 | 2012-09-22 00:30 | 26.4522 | 57.6222 | 16.68 | 2012-09-22 00:30 | 12.98 | 29.9838 | 14.417 | 27.6384 | -0.34877 | 3527.6384 | 22.3616
2012-09-22 | 0:45 | 2012-09-22 00:45 | 26.4449 | 57.6149 | 16.681 | 2012-09-22 00:45 | 12.979 | 29.9815 | 14.289 | 27.6334 | -0.34378 | 3527.6334 | 22.3666
2012-09-22 | 1:00 | 2012-09-22 01:00 | 26.4464 | 57.6164 | 16.678 | 2012-09-22 01:00 | 12.978 | 29.9792 | 14.16 | 27.6372 | -0.34759 | 3527.6372 | 22.3628
2012-09-22 | 1:15 | 2012-09-22 01:15 | 26.4501 | 57.6201 | 16.677 | 2012-09-22 01:15 | 12.982 | 29.9884 | 14.06 | 27.6317 | -0.34205 | 3527.6317 | 22.3683
2012-09-22 | 1:30 | 2012-09-22 01:30 | 26.4508 | 57.6208 | 16.676 | 2012-09-22 01:30 | 12.983 | 29.9907 | 13.935 | 27.6301 | -0.34044 | 3527.6301 | 22.3699
2012-09-22 | 1:45 | 2012-09-22 01:45 | 26.453 | 57.623 | 16.675 | 2012-09-22 01:45 | 12.981 | 29.9861 | 13.801 | 27.6369 | -0.34726 | 3527.6369 | 22.3631
2012-09-22 | 2:00 | 2012-09-22 02:00 | 26.4524 | 57.6224 | 16.676 | 2012-09-22 02:00 | 12.983 | 29.9907 | 13.841 | 27.6317 | -0.34204 | 3527.6317 | 22.3683
2012-09-22 | 2:15 | 2012-09-22 02:15 | 26.4514 | 57.6214 | 16.677 | 2012-09-22 02:15 | 12.982 | 29.9884 | 13.822 | 27.633 | -0.34335 | 3527.633 | 22.367
2012-09-22 | 2:30 | 2012-09-22 02:30 | 26.4488 | 57.6188 | 16.677 | 2012-09-22 02:30 | 12.98 | 29.9838 | 13.939 | 27.635 | -0.34537 | 3527.635 | 22.365
2012-09-22 | 2:45 | 2012-09-22 02:45 | 26.4479 | 57.6179 | 16.675 | 2012-09-22 02:45 | 12.982 | 29.9884 | 14.227 | 27.6295 | -0.33985 | 3527.6295 | 22.3705
2012-09-22 | 3:00 | 2012-09-22 03:00 | 26.4465 | 57.6165 | 16.675 | 2012-09-22 03:00 | 12.977 | 29.9769 | 14.566 | 27.6396 | -0.35 | 3527.6396 | 22.3604
2012-09-22 | 3:15 | 2012-09-22 03:15 | 26.4448 | 57.6148 | 16.675 | 2012-09-22 03:15 | 12.977 | 29.9769 | 15.051 | 27.6379 | -0.3483 | 3527.6379 | 22.3621
2012-09-22 | 3:30 | 2012-09-22 03:30 | 26.445 | 57.615 | 16.676 | 2012-09-22 03:30 | 12.976 | 29.9746 | 15.448 | 27.6404 | -0.35081 | 3527.6404 | 22.3596
2012-09-22 | 3:45 | 2012-09-22 03:45 | 26.4457 | 57.6157 | 16.675 | 2012-09-22 03:45 | 12.977 | 29.9769 | 15.897 | 27.6388 | -0.3492 | 3527.6388 | 22.3612
2012-09-22 | 4:00 | 2012-09-22 04:00 | 26.4466 | 57.6166 | 16.673 | 2012-09-22 04:00 | 12.979 | 29.9815 | 16.077 | 27.6351 | -0.34548 | 3527.6351 | 22.3649
2012-09-22 | 4:15 | 2012-09-22 04:15 | 26.4453 | 57.6153 | 16.674 | 2012-09-22 04:15 | 12.978 | 29.9792 | 16.179 | 27.6361 | -0.34649 | 3527.6361 | 22.3639
2012-09-22 | 4:30 | 2012-09-22 04:30 | 26.4469 | 57.6169 | 16.672 | 2012-09-22 04:30 | 12.979 | 29.9815 | 16.266 | 27.6354 | -0.34578 | 3527.6354 | 22.3646
2012-09-22 | 4:45 | 2012-09-22 04:45 | 26.4491 | 57.6191 | 16.673 | 2012-09-22 04:45 | 12.979 | 29.9815 | 16.354 | 27.6376 | -0.34798 | 3527.6376 | 22.3624
2012-09-22 | 5:00 | 2012-09-22 05:00 | 26.4505 | 57.6205 | 16.674 | 2012-09-22 05:00 | 12.979 | 29.9815 | 16.141 | 27.639 | -0.34938 | 3527.639 | 22.361
2012-09-22 | 5:15 | 2012-09-22 05:15 | 25.7853 | 56.9553 | 16.672 | 2012-09-22 05:15 | 12.981 | 29.9861 | 15.951 | 26.9692 | 0.32044 | 3526.9692 | 23.0308
2012-09-22 | 5:30 | 2012-09-22 05:30 | 26.3294 | 57.4994 | 16.676 | 2012-09-22 05:30 | 12.98 | 29.9838 | 15.801 | 27.5156 | -0.22597 | 3527.5156 | 22.4844
2012-09-22 | 5:45 | 2012-09-22 05:45 | 26.4094 | 57.5794 | 16.679 | 2012-09-22 05:45 | 12.982 | 29.9884 | 15.623 | 27.591 | -0.30135 | 3527.591 | 22.409
2012-09-22 | 6:00 | 2012-09-22 06:00 | 26.4384 | 57.6084 | 16.678 | 2012-09-22 06:00 | 12.985 | 29.9953 | 15.545 | 27.6131 | -0.32342 | 3527.613 | 22.387
2012-09-22 | 6:15 | 2012-09-22 06:15 | 26.453 | 57.623 | 16.68 | 2012-09-22 06:15 | 12.985 | 29.9953 | 15.641 | 27.6277 | -0.33802 | 3527.6276 | 22.3724
2012-09-22 | 6:30 | 2012-09-22 06:30 | 26.4611 | 57.6311 | 16.678 | 2012-09-22 06:30 | 12.988 | 30.0023 | 15.562 | 27.6288 | -0.33919 | 3527.6288 | 22.3712
2012-09-22 | 6:45 | 2012-09-22 06:45 | 26.4678 | 57.6378 | 16.68 | 2012-09-22 06:45 | 12.99 | 30.0069 | 15.696 | 27.6309 | -0.34127 | 3527.6309 | 22.3691
2012-09-22 | 7:00 | 2012-09-22 07:00 | 26.4742 | 57.6442 | 16.678 | 2012-09-22 07:00 | 12.993 | 30.0138 | 17.434 | 27.6304 | -0.34074 | 3527.6304 | 22.3696
2012-09-22 | 7:15 | 2012-09-22 07:15 | 26.4774 | 57.6474 | 16.676 | 2012-09-22 07:15 | 12.994 | 30.0161 | 21.517 | 27.6313 | -0.34163 | 3527.6313 | 22.3687
2012-09-22 | 7:30 | 2012-09-22 07:30 | 26.4825 | 57.6525 | 16.674 | 2012-09-22 07:30 | 12.993 | 30.0138 | 22.663 | 27.6387 | -0.34904 | 3527.6387 | 22.3613
2012-09-22 | 7:45 | 2012-09-22 07:45 | 26.4849 | 57.6549 | 16.674 | 2012-09-22 07:45 | 12.991 | 30.0092 | 23.219 | 27.6457 | -0.35606 | 3527.6457 | 22.3543
2012-09-22 | 8:00 | 2012-09-22 08:00 | 26.4895 | 57.6595 | 16.671 | 2012-09-22 08:00 | 12.996 | 30.0208 | 25.055 | 27.6387 | -0.34911 | 3527.6387 | 22.3613
2012-09-22 | 8:15 | 2012-09-22 08:15 | 25.2146 | 56.3846 | 16.67 | 2012-09-22 08:15 | 12.996 | 30.0208 | 28.333 | 26.3638 | 0.92579 | 3526.3638 | 23.6362
2012-09-22 | 8:30 | 2012-09-22 08:30 | 26.3317 | 57.5017 | 16.678 | 2012-09-22 08:30 | 12.995 | 30.0184 | 32.268 | 27.4833 | -0.19362 | 3527.4833 | 22.5167
2012-09-22 | 8:45 | 2012-09-22 08:45 | 26.4356 | 57.6056 | 16.684 | 2012-09-22 08:45 | 12.996 | 30.0208 | 37.394 | 27.5848 | -0.29521 | 3527.5848 | 22.4152
2012-09-22 | 9:00 | 2012-09-22 09:00 | 26.467 | 57.637 | 16.683 | 2012-09-22 09:00 | 12.996 | 30.0208 | 42.297 | 27.6162 | -0.32661 | 3527.6162 | 22.3838
2012-09-22 | 9:15 | 2012-09-22 09:15 | 26.4802 | 57.6502 | 16.682 | 2012-09-22 09:15 | 12.996 | 30.0208 | 45.272 | 27.6294 | -0.33981 | 3527.6294 | 22.3706
2012-09-22 | 9:30 | 2012-09-22 09:30 | 26.4891 | 57.6591 | 16.681 | 2012-09-22 09:30 | 12.997 | 30.0231 | 45.736 | 27.636 | -0.3464 | 3527.636 | 22.364
2012-09-22 | 9:45 | 2012-09-22 09:45 | 26.4904 | 57.6604 | 16.679 | 2012-09-22 09:45 | 12.997 | 30.0231 | 45.092 | 27.6373 | -0.3477 | 3527.6373 | 22.3627
2012-09-22 | 10:00 | 2012-09-22 10:00 | 26.4938 | 57.6638 | 16.677 | 2012-09-22 10:00 | 12.999 | 30.0277 | 45.197 | 27.6361 | -0.34648 | 3527.6361 | 22.3639
2012-09-22 | 10:15 | 2012-09-22 10:15 | 26.4953 | 57.6653 | 16.677 | 2012-09-22 10:15 | 12.999 | 30.0277 | 46.031 | 27.6376 | -0.34798 | 3527.6376 | 22.3624
2012-09-22 | 10:30 | 2012-09-22 10:30 | 26.4952 | 57.6652 | 16.677 | 2012-09-22 10:30 | 12.995 | 30.0184 | 46.324 | 27.6468 | -0.35712 | 3527.6467 | 22.3533
2012-09-22 | 10:45 | 2012-09-22 10:45 | 26.4871 | 57.6571 | 16.677 | 2012-09-22 10:45 | 12.998 | 30.0254 | 46.499 | 27.6317 | -0.34209 | 3527.6317 | 22.3683
2012-09-22 | 11:00 | 2012-09-22 11:00 | 26.4883 | 57.6583 | 16.677 | 2012-09-22 11:00 | 12.996 | 30.0208 | 45.87 | 27.6375 | -0.34791 | 3527.6375 | 22.3625
2012-09-22 | 11:15 | 2012-09-22 11:15 | 26.4868 | 57.6568 | 16.673 | 2012-09-22 11:15 | 12.992 | 30.0115 | 45.765 | 27.6453 | -0.35565 | 3527.6453 | 22.3547
2012-09-22 | 11:30 | 2012-09-22 11:30 | 26.4805 | 57.6505 | 16.672 | 2012-09-22 11:30 | 12.991 | 30.0092 | 44.431 | 27.6413 | -0.35166 | 3527.6413 | 22.3587
2012-09-22 | 11:45 | 2012-09-22 11:45 | 26.4788 | 57.6488 | 16.672 | 2012-09-22 11:45 | 12.989 | 30.0046 | 44.085 | 27.6442 | -0.35458 | 3527.6442 | 22.3558
2012-09-22 | 12:00 | 2012-09-22 12:00 | 26.4731 | 57.6431 | 16.675 | 2012-09-22 12:00 | 12.988 | 30.0023 | 43.555 | 27.6408 | -0.35119 | 3527.6408 | 22.3592
2012-09-22 | 12:15 | 2012-09-22 12:15 | 26.4729 | 57.6429 | 16.673 | 2012-09-22 12:15 | 12.99 | 30.0069 | 42.552 | 27.636 | -0.34637 | 3527.636 | 22.364
2012-09-22 | 12:30 | 2012-09-22 12:30 | 26.47 | 57.64 | 16.672 | 2012-09-22 12:30 | 12.987 | 30 | 40.801 | 27.64 | -0.3504 | 3527.64 | 22.36
2012-09-22 | 12:45 | 2012-09-22 12:45 | 26.4682 | 57.6382 | 16.669 | 2012-09-22 12:45 | 12.987 | 30 | 39.762 | 27.6382 | -0.3486 | 3527.6382 | 22.3618
2012-09-22 | 13:00 | 2012-09-22 13:00 | 26.463 | 57.633 | 16.667 | 2012-09-22 13:00 | 12.984 | 29.993 | 39.085 | 27.64 | -0.35033 | 3527.64 | 22.36
2012-09-22 | 13:15 | 2012-09-22 13:15 | 26.4565 | 57.6265 | 16.668 | 2012-09-22 13:15 | 12.98 | 29.9838 | 38.865 | 27.6427 | -0.35307 | 3527.6427 | 22.3573
2012-09-22 | 13:30 | 2012-09-22 13:30 | 26.4531 | 57.6231 | 16.67 | 2012-09-22 13:30 | 12.979 | 29.9815 | 39.502 | 27.6416 | -0.35198 | 3527.6416 | 22.3584
2012-09-22 | 13:45 | 2012-09-22 13:45 | 26.4486 | 57.6186 | 16.668 | 2012-09-22 13:45 | 12.978 | 29.9792 | 40.03 | 27.6394 | -0.34979 | 3527.6394 | 22.3606
2012-09-22 | 14:00 | 2012-09-22 14:00 | 26.4429 | 57.6129 | 16.667 | 2012-09-22 14:00 | 12.975 | 29.9722 | 40.301 | 27.6407 | -0.35102 | 3527.6406 | 22.3594
2012-09-22 | 14:15 | 2012-09-22 14:15 | 26.4353 | 57.6053 | 16.667 | 2012-09-22 14:15 | 12.976 | 29.9746 | 39.543 | 27.6307 | -0.34111 | 3527.6307 | 22.3693
2012-09-22 | 14:30 | 2012-09-22 14:30 | 26.4285 | 57.5985 | 16.665 | 2012-09-22 14:30 | 12.97 | 29.9607 | 39.087 | 27.6378 | -0.34817 | 3527.6378 | 22.3622
2012-09-22 | 14:45 | 2012-09-22 14:45 | 23.3329 | 54.5029 | 16.662 | 2012-09-22 14:45 | 12.971 | 29.963 | 39.097 | 24.5399 | 2.7497 | 3524.5399 | 25.4601
2012-09-22 | 15:00 | 2012-09-22 15:00 | 26.0746 | 57.2446 | 16.671 | 2012-09-22 15:00 | 12.97 | 29.9607 | 38.268 | 27.2839 | 0.00573 | 3527.2839 | 22.7161
2012-09-22 | 15:15 | 2012-09-22 15:15 | 26.3344 | 57.5044 | 16.675 | 2012-09-22 15:15 | 12.965 | 29.9491 | 37.714 | 27.5553 | -0.26562 | 3527.5552 | 22.4448
2012-09-22 | 15:30 | 2012-09-22 15:30 | 26.3857 | 57.5557 | 16.677 | 2012-09-22 15:30 | 12.967 | 29.9538 | 38.264 | 27.6019 | -0.3123 | 3527.6019 | 22.3981
2012-09-22 | 15:45 | 2012-09-22 15:45 | 26.4011 | 57.5711 | 16.679 | 2012-09-22 15:45 | 12.966 | 29.9515 | 37.944 | 27.6196 | -0.33001 | 3527.6196 | 22.3804
2012-09-22 | 16:00 | 2012-09-22 16:00 | 26.4087 | 57.5787 | 16.678 | 2012-09-22 16:00 | 12.968 | 29.9561 | 38.105 | 27.6226 | -0.33299 | 3527.6226 | 22.3774
2012-09-22 | 16:15 | 2012-09-22 16:15 | 26.4142 | 57.5842 | 16.677 | 2012-09-22 16:15 | 12.968 | 29.9561 | 38.173 | 27.6281 | -0.33849 | 3527.6281 | 22.3719
2012-09-22 | 16:30 | 2012-09-22 16:30 | 26.4132 | 57.5832 | 16.676 | 2012-09-22 16:30 | 12.971 | 29.963 | 36.806 | 27.6202 | -0.33056 | 3527.6202 | 22.3798
2012-09-22 | 16:45 | 2012-09-22 16:45 | 26.4165 | 57.5865 | 16.675 | 2012-09-22 16:45 | 12.972 | 29.9653 | 34.868 | 27.6212 | -0.33155 | 3527.6212 | 22.3788
2012-09-22 | 17:00 | 2012-09-22 17:00 | 26.4214 | 57.5914 | 16.675 | 2012-09-22 17:00 | 12.973 | 29.9676 | 33.353 | 27.6238 | -0.33414 | 3527.6238 | 22.3762
2012-09-22 | 17:15 | 2012-09-22 17:15 | 26.4228 | 57.5928 | 16.673 | 2012-09-22 17:15 | 12.976 | 29.9746 | 32.714 | 27.6182 | -0.32861 | 3527.6182 | 22.3818
2012-09-22 | 17:30 | 2012-09-22 17:30 | 26.4253 | 57.5953 | 16.673 | 2012-09-22 17:30 | 12.973 | 29.9676 | 32.859 | 27.6277 | -0.33804 | 3527.6277 | 22.3723
2012-09-22 | 17:45 | 2012-09-22 17:45 | 26.4262 | 57.5962 | 16.674 | 2012-09-22 17:45 | 12.972 | 29.9653 | 32.788 | 27.6309 | -0.34125 | 3527.6309 | 22.3691
2012-09-22 | 18:00 | 2012-09-22 18:00 | 26.4279 | 57.5979 | 16.674 | 2012-09-22 18:00 | 12.975 | 29.9722 | 31.756 | 27.6257 | -0.33602 | 3527.6256 | 22.3744
2012-09-22 | 18:15 | 2012-09-22 18:15 | 25.7879 | 56.9579 | 16.673 | 2012-09-22 18:15 | 12.974 | 29.9699 | 30.541 | 26.988 | 0.30167 | 3526.988 | 23.012
2012-09-22 | 18:30 | 2012-09-22 18:30 | 26.3137 | 57.4837 | 16.678 | 2012-09-22 18:30 | 12.975 | 29.9722 | 29.238 | 27.5114 | -0.22182 | 3527.5114 | 22.4886
2012-09-22 | 18:45 | 2012-09-22 18:45 | 26.3866 | 57.5566 | 16.68 | 2012-09-22 18:45 | 12.977 | 29.9769 | 27.89 | 27.5797 | -0.2901 | 3527.5797 | 22.4203
2012-09-22 | 19:00 | 2012-09-22 19:00 | 26.4141 | 57.5841 | 16.681 | 2012-09-22 19:00 | 12.976 | 29.9746 | 26.509 | 27.6095 | -0.31991 | 3527.6095 | 22.3905
2012-09-22 | 19:15 | 2012-09-22 19:15 | 26.4234 | 57.5934 | 16.68 | 2012-09-22 19:15 | 12.978 | 29.9792 | 25.36 | 27.6142 | -0.32459 | 3527.6142 | 22.3858
2012-09-22 | 19:30 | 2012-09-22 19:30 | 26.4299 | 57.5999 | 16.68 | 2012-09-22 19:30 | 12.981 | 29.9861 | 24.611 | 27.6138 | -0.32416 | 3527.6138 | 22.3862
2012-09-22 | 19:45 | 2012-09-22 19:45 | 26.4387 | 57.6087 | 16.679 | 2012-09-22 19:45 | 12.982 | 29.9884 | 24.086 | 27.6203 | -0.33065 | 3527.6203 | 22.3797
2012-09-22 | 20:00 | 2012-09-22 20:00 | 26.4446 | 57.6146 | 16.676 | 2012-09-22 20:00 | 12.983 | 29.9907 | 23.535 | 27.6239 | -0.33424 | 3527.6239 | 22.3761
2012-09-22 | 20:15 | 2012-09-22 20:15 | 26.4495 | 57.6195 | 16.675 | 2012-09-22 20:15 | 12.986 | 29.9977 | 22.946 | 27.6218 | -0.33221 | 3527.6218 | 22.3782
2012-09-22 | 20:30 | 2012-09-22 20:30 | 26.4538 | 57.6238 | 16.676 | 2012-09-22 20:30 | 12.988 | 30.0023 | 22.354 | 27.6215 | -0.33189 | 3527.6215 | 22.3785
2012-09-22 | 20:45 | 2012-09-22 20:45 | 26.4542 | 57.6242 | 16.675 | 2012-09-22 20:45 | 12.989 | 30.0046 | 21.767 | 27.6196 | -0.32998 | 3527.6196 | 22.3804
2012-09-22 | 21:00 | 2012-09-22 21:00 | 26.4556 | 57.6256 | 16.678 | 2012-09-22 21:00 | 12.989 | 30.0046 | 21.197 | 27.621 | -0.33138 | 3527.621 | 22.379
2012-09-22 | 21:15 | 2012-09-22 21:15 | 26.4579 | 57.6279 | 16.675 | 2012-09-22 21:15 | 12.987 | 30 | 20.661 | 27.6279 | -0.3383 | 3527.6279 | 22.3721
2012-09-22 | 21:30 | 2012-09-22 21:30 | 26.4611 | 57.6311 | 16.675 | 2012-09-22 21:30 | 12.989 | 30.0046 | 20.132 | 27.6265 | -0.33688 | 3527.6265 | 22.3735
2012-09-22 | 21:45 | 2012-09-22 21:45 | 26.4635 | 57.6335 | 16.675 | 2012-09-22 21:45 | 12.991 | 30.0092 | 19.547 | 27.6243 | -0.33466 | 3527.6243 | 22.3757
2012-09-22 | 22:00 | 2012-09-22 22:00 | 26.4676 | 57.6376 | 16.673 | 2012-09-22 22:00 | 12.992 | 30.0115 | 18.901 | 27.6261 | -0.33645 | 3527.6261 | 22.3739
2012-09-22 | 22:15 | 2012-09-22 22:15 | 26.4695 | 57.6395 | 16.673 | 2012-09-22 22:15 | 12.994 | 30.0161 | 18.334 | 27.6234 | -0.33373 | 3527.6234 | 22.3766
2012-09-22 | 22:30 | 2012-09-22 22:30 | 25.5127 | 56.6827 | 16.671 | 2012-09-22 22:30 | 12.994 | 30.0161 | 17.799 | 26.6666 | 0.62307 | 3526.6666 | 23.3334
2012-09-22 | 22:45 | 2012-09-22 22:45 | 26.3241 | 57.4941 | 16.678 | 2012-09-22 22:45 | 12.995 | 30.0184 | 17.344 | 27.4757 | -0.18602 | 3527.4756 | 22.5244
2012-09-22 | 23:00 | 2012-09-22 23:00 | 24.8551 | 56.0251 | 16.68 | 2012-09-22 23:00 | 12.992 | 30.0115 | 16.98 | 26.0136 | 1.2761 | 3526.0136 | 23.9864
2012-09-22 | 23:15 | 2012-09-22 23:15 | 26.2438 | 57.4138 | 16.686 | 2012-09-22 23:15 | 12.994 | 30.0161 | 16.795 | 27.3977 | -0.10803 | 3527.3977 | 22.6023
2012-09-22 | 23:30 | 2012-09-22 23:30 | 26.3814 | 57.5514 | 16.686 | 2012-09-22 23:30 | 12.992 | 30.0115 | 16.584 | 27.5399 | -0.25025 | 3527.5399 | 22.4601
2012-09-22 | 23:45 | 2012-09-22 23:45 | 26.4223 | 57.5923 | 16.686 | 2012-09-22 23:45 | 12.99 | 30.0069 | 16.239 | 27.5854 | -0.29577 | 3527.5854 | 22.4146
2012-09-23 | 0:00 | 2012-09-23 | 26.4396 | 57.6096 | 16.686 | 2012-09-23 | 12.99 | 30.0069 | 15.954 | 27.6027 | -0.31307 | 3527.6027 | 22.3973
2012-09-23 | 0:15 | 2012-09-23 00:15 | 26.4466 | 57.6166 | 16.685 | 2012-09-23 00:15 | 12.988 | 30.0023 | 15.727 | 27.6143 | -0.32469 | 3527.6143 | 22.3857
2012-09-23 | 0:30 | 2012-09-23 00:30 | 26.4499 | 57.6199 | 16.682 | 2012-09-23 00:30 | 12.99 | 30.0069 | 15.56 | 27.613 | -0.32337 | 3527.613 | 22.387
2012-09-23 | 0:45 | 2012-09-23 00:45 | 26.4545 | 57.6245 | 16.682 | 2012-09-23 00:45 | 12.988 | 30.0023 | 15.454 | 27.6222 | -0.33259 | 3527.6222 | 22.3778
2012-09-23 | 1:00 | 2012-09-23 01:00 | 26.4565 | 57.6265 | 16.68 | 2012-09-23 01:00 | 12.988 | 30.0023 | 15.413 | 27.6242 | -0.33459 | 3527.6242 | 22.3758
2012-09-23 | 1:15 | 2012-09-23 01:15 | 26.4575 | 57.6275 | 16.68 | 2012-09-23 01:15 | 12.988 | 30.0023 | 15.45 | 27.6252 | -0.33559 | 3527.6252 | 22.3748
2012-09-23 | 1:30 | 2012-09-23 01:30 | 26.4593 | 57.6293 | 16.681 | 2012-09-23 01:30 | 12.989 | 30.0046 | 15.477 | 27.6247 | -0.33508 | 3527.6247 | 22.3753
2012-09-23 | 1:45 | 2012-09-23 01:45 | 26.4597 | 57.6297 | 16.679 | 2012-09-23 01:45 | 12.99 | 30.0069 | 15.301 | 27.6228 | -0.33317 | 3527.6228 | 22.3772
2012-09-23 | 2:00 | 2012-09-23 02:00 | 26.4572 | 57.6272 | 16.678 | 2012-09-23 02:00 | 12.986 | 29.9977 | 15.157 | 27.6295 | -0.33991 | 3527.6295 | 22.3705
2012-09-23 | 2:15 | 2012-09-23 02:15 | 26.4582 | 57.6282 | 16.677 | 2012-09-23 02:15 | 12.989 | 30.0046 | 14.968 | 27.6236 | -0.33398 | 3527.6236 | 22.3764
2012-09-23 | 2:30 | 2012-09-23 02:30 | 26.456 | 57.626 | 16.677 | 2012-09-23 02:30 | 12.986 | 29.9977 | 14.8 | 27.6283 | -0.33871 | 3527.6283 | 22.3717
2012-09-23 | 2:45 | 2012-09-23 02:45 | 26.4547 | 57.6247 | 16.677 | 2012-09-23 02:45 | 12.983 | 29.9907 | 14.764 | 27.634 | -0.34434 | 3527.634 | 22.366
2012-09-23 | 3:00 | 2012-09-23 03:00 | 26.452 | 57.622 | 16.679 | 2012-09-23 03:00 | 12.986 | 29.9977 | 14.821 | 27.6243 | -0.33471 | 3527.6243 | 22.3757
2012-09-23 | 3:15 | 2012-09-23 03:15 | 26.4505 | 57.6205 | 16.676 | 2012-09-23 03:15 | 12.985 | 29.9953 | 14.802 | 27.6252 | -0.33552 | 3527.6251 | 22.3749
2012-09-23 | 3:30 | 2012-09-23 03:30 | 26.4513 | 57.6213 | 16.676 | 2012-09-23 03:30 | 12.98 | 29.9838 | 14.761 | 27.6375 | -0.34787 | 3527.6375 | 22.3625
2012-09-23 | 3:45 | 2012-09-23 03:45 | 26.4504 | 57.6204 | 16.675 | 2012-09-23 03:45 | 12.983 | 29.9907 | 14.72 | 27.6297 | -0.34004 | 3527.6297 | 22.3703
2012-09-23 | 4:00 | 2012-09-23 04:00 | 26.4512 | 57.6212 | 16.672 | 2012-09-23 04:00 | 12.982 | 29.9884 | 14.663 | 27.6328 | -0.34315 | 3527.6328 | 22.3672
2012-09-23 | 4:15 | 2012-09-23 04:15 | 25.901 | 57.071 | 16.671 | 2012-09-23 04:15 | 12.985 | 29.9953 | 14.425 | 27.0756 | 0.21398 | 3527.0757 | 22.9243
2012-09-23 | 4:30 | 2012-09-23 04:30 | 26.343 | 57.513 | 16.677 | 2012-09-23 04:30 | 12.985 | 29.9953 | 14.046 | 27.5177 | -0.22802 | 3527.5177 | 22.4823
2012-09-23 | 4:45 | 2012-09-23 04:45 | 26.4104 | 57.5804 | 16.679 | 2012-09-23 04:45 | 12.988 | 30.0023 | 13.84 | 27.5781 | -0.28849 | 3527.5781 | 22.4219
2012-09-23 | 5:00 | 2012-09-23 05:00 | 26.4364 | 57.6064 | 16.682 | 2012-09-23 05:00 | 12.988 | 30.0023 | 13.782 | 27.6041 | -0.31449 | 3527.6041 | 22.3959
2012-09-23 | 5:15 | 2012-09-23 05:15 | 26.4479 | 57.6179 | 16.681 | 2012-09-23 05:15 | 12.991 | 30.0092 | 13.791 | 27.6087 | -0.31906 | 3527.6087 | 22.3913
2012-09-23 | 5:30 | 2012-09-23 05:30 | 26.4547 | 57.6247 | 16.682 | 2012-09-23 05:30 | 12.991 | 30.0092 | 13.778 | 27.6155 | -0.32586 | 3527.6155 | 22.3845
2012-09-23 | 5:45 | 2012-09-23 05:45 | 26.4618 | 57.6318 | 16.681 | 2012-09-23 05:45 | 12.992 | 30.0115 | 13.756 | 27.6203 | -0.33065 | 3527.6203 | 22.3797
2012-09-23 | 6:00 | 2012-09-23 06:00 | 26.4657 | 57.6357 | 16.677 | 2012-09-23 06:00 | 12.994 | 30.0161 | 13.639 | 27.6196 | -0.32993 | 3527.6196 | 22.3804
2012-09-23 | 6:15 | 2012-09-23 06:15 | 26.4735 | 57.6435 | 16.677 | 2012-09-23 06:15 | 12.998 | 30.0254 | 13.588 | 27.6181 | -0.32849 | 3527.6181 | 22.3819
2012-09-23 | 6:30 | 2012-09-23 06:30 | 26.4767 | 57.6467 | 16.678 | 2012-09-23 06:30 | 13.001 | 30.0323 | 13.64 | 27.6144 | -0.32476 | 3527.6144 | 22.3856
2012-09-23 | 6:45 | 2012-09-23 06:45 | 26.4825 | 57.6525 | 16.677 | 2012-09-23 06:45 | 13.001 | 30.0323 | 13.86 | 27.6202 | -0.33056 | 3527.6202 | 22.3798
2012-09-23 | 7:00 | 2012-09-23 07:00 | 26.4857 | 57.6557 | 16.675 | 2012-09-23 07:00 | 13.003 | 30.0369 | 14.547 | 27.6188 | -0.32914 | 3527.6188 | 22.3812
2012-09-23 | 7:15 | 2012-09-23 07:15 | 26.0028 | 57.1728 | 16.675 | 2012-09-23 07:15 | 13.007 | 30.0462 | 15.826 | 27.1266 | 0.163 | 3527.1266 | 22.8734
2012-09-23 | 7:30 | 2012-09-23 07:30 | 26.3968 | 57.5668 | 16.68 | 2012-09-23 07:30 | 13.01 | 30.0531 | 16.767 | 27.5137 | -0.22407 | 3527.5137 | 22.4863
2012-09-23 | 7:45 | 2012-09-23 07:45 | 26.4592 | 57.6292 | 16.682 | 2012-09-23 07:45 | 13.011 | 30.0554 | 18.184 | 27.5738 | -0.28416 | 3527.5738 | 22.4262
2012-09-23 | 8:00 | 2012-09-23 08:00 | 26.4792 | 57.6492 | 16.683 | 2012-09-23 08:00 | 13.008 | 30.0485 | 21.703 | 27.6007 | -0.31109 | 3527.6007 | 22.3993
2012-09-23 | 8:15 | 2012-09-23 08:15 | 26.491 | 57.661 | 16.682 | 2012-09-23 08:15 | 13.013 | 30.06 | 27.819 | 27.601 | -0.31134 | 3527.601 | 22.399
2012-09-23 | 8:30 | 2012-09-23 08:30 | 26.4986 | 57.6686 | 16.68 | 2012-09-23 08:30 | 13.008 | 30.0485 | 34.538 | 27.6201 | -0.33049 | 3527.6201 | 22.3799
2012-09-23 | 8:45 | 2012-09-23 08:45 | 20.7437 | 51.9137 | 16.672 | 2012-09-23 08:45 | 13.012 | 30.0577 | 40.127 | 21.856 | 5.4336 | 3521.856 | 28.144
2012-09-23 | 9:00 | 2012-09-23 09:00 | 25.5523 | 56.7223 | 16.695 | 2012-09-23 09:00 | 13.013 | 30.06 | 43.721 | 26.6623 | 0.62736 | 3526.6623 | 23.3377
2012-09-23 | 9:15 | 2012-09-23 09:15 | 26.2556 | 57.4256 | 16.702 | 2012-09-23 09:15 | 13.016 | 30.067 | 45.624 | 27.3586 | -0.06901 | 3527.3586 | 22.6414
2012-09-23 | 9:30 | 2012-09-23 09:30 | 20.745 | 51.915 | 16.704 | 2012-09-23 09:30 | 13.012 | 30.0577 | 46.132 | 21.8573 | 5.4323 | 3521.8573 | 28.1427
2012-09-23 | 9:45 | 2012-09-23 09:45 | 25.9888 | 57.1588 | 16.712 | 2012-09-23 09:45 | 13.013 | 30.06 | 46.19 | 27.0988 | 0.19086 | 3527.0988 | 22.9012
2012-09-23 | 10:00 | 2012-09-23 10:00 | 26.326 | 57.496 | 16.715 | 2012-09-23 10:00 | 13.013 | 30.06 | 47.113 | 27.436 | -0.14634 | 3527.436 | 22.564
2012-09-23 | 10:15 | 2012-09-23 10:15 | 26.4172 | 57.5872 | 16.712 | 2012-09-23 10:15 | 13.013 | 30.06 | 47.895 | 27.5272 | -0.23754 | 3527.5272 | 22.4728
2012-09-23 | 10:30 | 2012-09-23 10:30 | 26.4577 | 57.6277 | 16.71 | 2012-09-23 10:30 | 13.011 | 30.0554 | 47.903 | 27.5723 | -0.28266 | 3527.5723 | 22.4277
2012-09-23 | 10:45 | 2012-09-23 10:45 | 26.478 | 57.648 | 16.704 | 2012-09-23 10:45 | 13.013 | 30.06 | 46.915 | 27.588 | -0.29834 | 3527.588 | 22.412
2012-09-23 | 11:00 | 2012-09-23 11:00 | 26.493 | 57.663 | 16.7 | 2012-09-23 11:00 | 13.013 | 30.06 | 46.316 | 27.603 | -0.31334 | 3527.603 | 22.397
2012-09-23 | 11:15 | 2012-09-23 11:15 | 26.4959 | 57.6659 | 16.699 | 2012-09-23 11:15 | 13.012 | 30.0577 | 45.403 | 27.6082 | -0.31855 | 3527.6082 | 22.3918
2012-09-23 | 11:30 | 2012-09-23 11:30 | 26.5004 | 57.6704 | 16.698 | 2012-09-23 11:30 | 13.012 | 30.0577 | 44.503 | 27.6127 | -0.32305 | 3527.6127 | 22.3873
2012-09-23 | 11:45 | 2012-09-23 11:45 | 26.5008 | 57.6708 | 16.693 | 2012-09-23 11:45 | 13.01 | 30.0531 | 43.979 | 27.6177 | -0.32807 | 3527.6177 | 22.3823
2012-09-23 | 12:00 | 2012-09-23 12:00 | 26.5 | 57.67 | 16.691 | 2012-09-23 12:00 | 13.007 | 30.0462 | 43.017 | 27.6238 | -0.3342 | 3527.6238 | 22.3762
2012-09-23 | 12:15 | 2012-09-23 12:15 | 26.5039 | 57.6739 | 16.69 | 2012-09-23 12:15 | 13.006 | 30.0439 | 40.915 | 27.63 | -0.34041 | 3527.63 | 22.37
2012-09-23 | 12:30 | 2012-09-23 12:30 | 23.8751 | 55.0451 | 16.682 | 2012-09-23 12:30 | 13.003 | 30.0369 | 39.6 | 25.0082 | 2.2815 | 3525.0082 | 24.9918
2012-09-23 | 12:45 | 2012-09-23 12:45 | 26.2711 | 57.4411 | 16.69 | 2012-09-23 12:45 | 13.003 | 30.0369 | 38.439 | 27.4042 | -0.11454 | 3527.4042 | 22.5958
2012-09-23 | 13:00 | 2012-09-23 13:00 | 26.4244 | 57.5944 | 16.693 | 2012-09-23 13:00 | 13.004 | 30.0392 | 38.221 | 27.5552 | -0.26553 | 3527.5552 | 22.4448
2012-09-23 | 13:15 | 2012-09-23 13:15 | 26.4577 | 57.6277 | 16.693 | 2012-09-23 13:15 | 12.998 | 30.0254 | 38.129 | 27.6023 | -0.31269 | 3527.6023 | 22.3977
2012-09-23 | 13:30 | 2012-09-23 13:30 | 26.4654 | 57.6354 | 16.693 | 2012-09-23 13:30 | 12.998 | 30.0254 | 37.97 | 27.61 | -0.32039 | 3527.61 | 22.39
2012-09-23 | 13:45 | 2012-09-23 13:45 | 26.4693 | 57.6393 | 16.692 | 2012-09-23 13:45 | 12.997 | 30.0231 | 38.14 | 27.6162 | -0.3266 | 3527.6162 | 22.3838
2012-09-23 | 14:00 | 2012-09-23 14:00 | 26.4698 | 57.6398 | 16.691 | 2012-09-23 14:00 | 12.995 | 30.0184 | 37.677 | 27.6214 | -0.33172 | 3527.6213 | 22.3787
2012-09-23 | 14:15 | 2012-09-23 14:15 | 26.4689 | 57.6389 | 16.689 | 2012-09-23 14:15 | 12.993 | 30.0138 | 37.474 | 27.6251 | -0.33544 | 3527.6251 | 22.3749
2012-09-23 | 14:30 | 2012-09-23 14:30 | 26.4679 | 57.6379 | 16.688 | 2012-09-23 14:30 | 12.995 | 30.0184 | 38.255 | 27.6195 | -0.32982 | 3527.6195 | 22.3805
2012-09-23 | 14:45 | 2012-09-23 14:45 | 26.4635 | 57.6335 | 16.688 | 2012-09-23 14:45 | 12.99 | 30.0069 | 38.257 | 27.6266 | -0.33697 | 3527.6266 | 22.3734
2012-09-23 | 15:00 | 2012-09-23 15:00 | 26.4597 | 57.6297 | 16.688 | 2012-09-23 15:00 | 12.989 | 30.0046 | 38.699 | 27.6251 | -0.33548 | 3527.6251 | 22.3749
2012-09-23 | 15:15 | 2012-09-23 15:15 | 26.4587 | 57.6287 | 16.685 | 2012-09-23 15:15 | 12.987 | 30 | 38.109 | 27.6287 | -0.3391 | 3527.6287 | 22.3713
2012-09-23 | 15:30 | 2012-09-23 15:30 | 26.4551 | 57.6251 | 16.684 | 2012-09-23 15:30 | 12.985 | 29.9953 | 37.067 | 27.6298 | -0.34012 | 3527.6298 | 22.3702
2012-09-23 | 15:45 | 2012-09-23 15:45 | 26.4511 | 57.6211 | 16.683 | 2012-09-23 15:45 | 12.988 | 30.0023 | 37.429 | 27.6188 | -0.32919 | 3527.6188 | 22.3812
2012-09-23 | 16:00 | 2012-09-23 16:00 | 26.4446 | 57.6146 | 16.683 | 2012-09-23 16:00 | 12.984 | 29.993 | 38.053 | 27.6216 | -0.33193 | 3527.6216 | 22.3784
2012-09-23 | 16:15 | 2012-09-23 16:15 | 26.4423 | 57.6123 | 16.683 | 2012-09-23 16:15 | 12.983 | 29.9907 | 38.082 | 27.6216 | -0.33194 | 3527.6216 | 22.3784
2012-09-23 | 16:30 | 2012-09-23 16:30 | 26.44 | 57.61 | 16.681 | 2012-09-23 16:30 | 12.985 | 29.9953 | 38.094 | 27.6147 | -0.32502 | 3527.6146 | 22.3854
2012-09-23 | 16:45 | 2012-09-23 16:45 | 26.4431 | 57.6131 | 16.683 | 2012-09-23 16:45 | 12.985 | 29.9953 | 37.738 | 27.6178 | -0.32812 | 3527.6177 | 22.3823
2012-09-23 | 17:00 | 2012-09-23 17:00 | 26.4431 | 57.6131 | 16.681 | 2012-09-23 17:00 | 12.985 | 29.9953 | 37.242 | 27.6178 | -0.32812 | 3527.6177 | 22.3823
2012-09-23 | 17:15 | 2012-09-23 17:15 | 26.4419 | 57.6119 | 16.682 | 2012-09-23 17:15 | 12.984 | 29.993 | 36.55 | 27.6189 | -0.32923 | 3527.6189 | 22.3811
2012-09-23 | 17:30 | 2012-09-23 17:30 | 26.442 | 57.612 | 16.683 | 2012-09-23 17:30 | 12.983 | 29.9907 | 35.788 | 27.6213 | -0.33164 | 3527.6213 | 22.3787
2012-09-23 | 17:45 | 2012-09-23 17:45 | 26.4452 | 57.6152 | 16.68 | 2012-09-23 17:45 | 12.985 | 29.9953 | 35.025 | 27.6199 | -0.33022 | 3527.6199 | 22.3801
2012-09-23 | 18:00 | 2012-09-23 18:00 | 26.446 | 57.616 | 16.68 | 2012-09-23 18:00 | 12.988 | 30.0023 | 33.898 | 27.6137 | -0.32409 | 3527.6137 | 22.3863
2012-09-23 | 18:15 | 2012-09-23 18:15 | 26.4477 | 57.6177 | 16.68 | 2012-09-23 18:15 | 12.989 | 30.0046 | 32.882 | 27.6131 | -0.32348 | 3527.6131 | 22.3869
2012-09-23 | 18:30 | 2012-09-23 18:30 | 26.4507 | 57.6207 | 16.68 | 2012-09-23 18:30 | 12.989 | 30.0046 | 31.675 | 27.6161 | -0.32648 | 3527.6161 | 22.3839
2012-09-23 | 18:45 | 2012-09-23 18:45 | 25.5238 | 56.6938 | 16.674 | 2012-09-23 18:45 | 12.992 | 30.0115 | 30.372 | 26.6823 | 0.60735 | 3526.6823 | 23.3177
2012-09-23 | 19:00 | 2012-09-23 19:00 | 26.3165 | 57.4865 | 16.68 | 2012-09-23 19:00 | 12.994 | 30.0161 | 28.995 | 27.4704 | -0.18073 | 3527.4704 | 22.5296
2012-09-23 | 19:15 | 2012-09-23 19:15 | 26.4067 | 57.5767 | 16.682 | 2012-09-23 19:15 | 12.995 | 30.0184 | 27.855 | 27.5583 | -0.26862 | 3527.5583 | 22.4417
2012-09-23 | 19:30 | 2012-09-23 19:30 | 26.4371 | 57.6071 | 16.683 | 2012-09-23 19:30 | 12.996 | 30.0208 | 26.784 | 27.5863 | -0.29671 | 3527.5863 | 22.4137
2012-09-23 | 19:45 | 2012-09-23 19:45 | 20.0438 | 51.2138 | 16.671 | 2012-09-23 19:45 | 12.997 | 30.0231 | 25.525 | 21.1907 | 6.0989 | 3521.1907 | 28.8093
2012-09-23 | 20:00 | 2012-09-23 20:00 | 26.1058 | 57.2758 | 16.687 | 2012-09-23 20:00 | 13 | 30.03 | 24.303 | 27.2458 | 0.04383 | 3527.2458 | 22.7542
2012-09-23 | 20:15 | 2012-09-23 20:15 | 26.3663 | 57.5363 | 16.69 | 2012-09-23 20:15 | 13.002 | 30.0346 | 23.205 | 27.5017 | -0.21205 | 3527.5017 | 22.4983
2012-09-23 | 20:30 | 2012-09-23 20:30 | 26.4293 | 57.5993 | 16.69 | 2012-09-23 20:30 | 13.004 | 30.0392 | 22.333 | 27.5601 | -0.27043 | 3527.5601 | 22.4399
2012-09-23 | 20:45 | 2012-09-23 20:45 | 23.4736 | 54.6436 | 16.687 | 2012-09-23 20:45 | 13.007 | 30.0462 | 21.692 | 24.5974 | 2.6922 | 3524.5974 | 25.4026
2012-09-23 | 21:00 | 2012-09-23 21:00 | 26.2131 | 57.3831 | 16.695 | 2012-09-23 21:00 | 13.01 | 30.0531 | 21.149 | 27.33 | -0.04037 | 3527.33 | 22.67
2012-09-23 | 21:15 | 2012-09-23 21:15 | 26.3959 | 57.5659 | 16.698 | 2012-09-23 21:15 | 13.008 | 30.0485 | 20.562 | 27.5174 | -0.22779 | 3527.5174 | 22.4826
2012-09-23 | 21:30 | 2012-09-23 21:30 | 26.4427 | 57.6127 | 16.698 | 2012-09-23 21:30 | 13.007 | 30.0462 | 20.087 | 27.5665 | -0.2769 | 3527.5665 | 22.4335
2012-09-23 | 21:45 | 2012-09-23 21:45 | 26.4636 | 57.6336 | 16.696 | 2012-09-23 21:45 | 13.008 | 30.0485 | 19.821 | 27.5851 | -0.29549 | 3527.5851 | 22.4149
2012-09-23 | 22:00 | 2012-09-23 22:00 | 26.4751 | 57.6451 | 16.695 | 2012-09-23 22:00 | 13.009 | 30.0508 | 19.435 | 27.5943 | -0.30468 | 3527.5943 | 22.4057
2012-09-23 | 22:15 | 2012-09-23 22:15 | 26.4817 | 57.6517 | 16.693 | 2012-09-23 22:15 | 13.011 | 30.0554 | 18.962 | 27.5963 | -0.30666 | 3527.5963 | 22.4037
2012-09-23 | 22:30 | 2012-09-23 22:30 | 26.4872 | 57.6572 | 16.69 | 2012-09-23 22:30 | 13.01 | 30.0531 | 18.264 | 27.6041 | -0.31447 | 3527.6041 | 22.3959
2012-09-23 | 22:45 | 2012-09-23 22:45 | 26.4883 | 57.6583 | 16.689 | 2012-09-23 22:45 | 13.011 | 30.0554 | 17.502 | 27.6029 | -0.31326 | 3527.6029 | 22.3971
2012-09-23 | 23:00 | 2012-09-23 23:00 | 26.4901 | 57.6601 | 16.686 | 2012-09-23 23:00 | 13.008 | 30.0485 | 16.696 | 27.6116 | -0.32199 | 3527.6116 | 22.3884
2012-09-23 | 23:15 | 2012-09-23 23:15 | 26.4904 | 57.6604 | 16.686 | 2012-09-23 23:15 | 13.01 | 30.0531 | 16.104 | 27.6073 | -0.31767 | 3527.6073 | 22.3927
2012-09-23 | 23:30 | 2012-09-23 23:30 | 26.4897 | 57.6597 | 16.684 | 2012-09-23 23:30 | 13.005 | 30.0416 | 15.678 | 27.6181 | -0.32852 | 3527.6181 | 22.3819
2012-09-23 | 23:45 | 2012-09-23 23:45 | 26.4912 | 57.6612 | 16.684 | 2012-09-23 23:45 | 13.004 | 30.0392 | 15.348 | 27.622 | -0.33233 | 3527.622 | 22.378
2012-09-24 | 0:00 | 2012-09-24 | 26.4917 | 57.6617 | 16.682 | 2012-09-24 | 13.005 | 30.0416 | 15.085 | 27.6202 | -0.33052 | 3527.6202 | 22.3798
2012-09-24 | 0:15 | 2012-09-24 00:15 | 26.491 | 57.661 | 16.68 | 2012-09-24 00:15 | 13.007 | 30.0462 | 14.768 | 27.6148 | -0.3252 | 3527.6148 | 22.3852
2012-09-24 | 0:30 | 2012-09-24 00:30 | 26.4877 | 57.6577 | 16.678 | 2012-09-24 00:30 | 13.005 | 30.0416 | 14.906 | 27.6162 | -0.32652 | 3527.6161 | 22.3839
2012-09-24 | 0:45 | 2012-09-24 00:45 | 26.4889 | 57.6589 | 16.677 | 2012-09-24 00:45 | 13.005 | 30.0416 | 16.196 | 27.6174 | -0.32772 | 3527.6173 | 22.3827
2012-09-24 | 1:00 | 2012-09-24 01:00 | 26.4899 | 57.6599 | 16.675 | 2012-09-24 01:00 | 13.006 | 30.0439 | 16.98 | 27.616 | -0.32641 | 3527.616 | 22.384
2012-09-24 | 1:15 | 2012-09-24 01:15 | 26.4895 | 57.6595 | 16.675 | 2012-09-24 01:15 | 13.005 | 30.0416 | 17.432 | 27.618 | -0.32832 | 3527.6179 | 22.3821
2012-09-24 | 1:30 | 2012-09-24 01:30 | 26.4895 | 57.6595 | 16.675 | 2012-09-24 01:30 | 13.005 | 30.0416 | 17.732 | 27.618 | -0.32832 | 3527.6179 | 22.3821
2012-09-24 | 1:45 | 2012-09-24 01:45 | 26.4921 | 57.6621 | 16.678 | 2012-09-24 01:45 | 13.008 | 30.0485 | 17.738 | 27.6136 | -0.32399 | 3527.6136 | 22.3864
2012-09-24 | 2:00 | 2012-09-24 02:00 | 26.49 | 57.66 | 16.675 | 2012-09-24 02:00 | 13.006 | 30.0439 | 17.268 | 27.6161 | -0.32651 | 3527.6161 | 22.3839
2012-09-24 | 2:15 | 2012-09-24 02:15 | 26.4875 | 57.6575 | 16.674 | 2012-09-24 02:15 | 13.003 | 30.0369 | 16.47 | 27.6206 | -0.33094 | 3527.6206 | 22.3794
2012-09-24 | 2:30 | 2012-09-24 02:30 | 26.4836 | 57.6536 | 16.672 | 2012-09-24 02:30 | 13.002 | 30.0346 | 15.854 | 27.619 | -0.32935 | 3527.619 | 22.381
2012-09-24 | 2:45 | 2012-09-24 02:45 | 26.482 | 57.652 | 16.67 | 2012-09-24 02:45 | 12.999 | 30.0277 | 15.556 | 27.6243 | -0.33468 | 3527.6243 | 22.3757
2012-09-24 | 3:00 | 2012-09-24 03:00 | 26.4795 | 57.6495 | 16.67 | 2012-09-24 03:00 | 12.996 | 30.0208 | 15.671 | 27.6287 | -0.33911 | 3527.6287 | 22.3713
2012-09-24 | 3:15 | 2012-09-24 03:15 | 26.478 | 57.648 | 16.668 | 2012-09-24 03:15 | 12.998 | 30.0254 | 16.057 | 27.6226 | -0.33299 | 3527.6226 | 22.3774
2012-09-24 | 3:30 | 2012-09-24 03:30 | 26.4747 | 57.6447 | 16.669 | 2012-09-24 03:30 | 12.999 | 30.0277 | 16.454 | 27.617 | -0.32738 | 3527.617 | 22.383
2012-09-24 | 3:45 | 2012-09-24 03:45 | 26.4734 | 57.6434 | 16.672 | 2012-09-24 03:45 | 12.997 | 30.0231 | 16.753 | 27.6203 | -0.3307 | 3527.6203 | 22.3797
2012-09-24 | 4:00 | 2012-09-24 04:00 | 26.4731 | 57.6431 | 16.673 | 2012-09-24 04:00 | 12.994 | 30.0161 | 17.097 | 27.627 | -0.33733 | 3527.627 | 22.373
2012-09-24 | 4:15 | 2012-09-24 04:15 | 26.4706 | 57.6406 | 16.674 | 2012-09-24 04:15 | 12.996 | 30.0208 | 17.168 | 27.6198 | -0.33021 | 3527.6198 | 22.3802
2012-09-24 | 4:30 | 2012-09-24 04:30 | 26.4716 | 57.6416 | 16.674 | 2012-09-24 04:30 | 12.994 | 30.0161 | 17.131 | 27.6255 | -0.33583 | 3527.6255 | 22.3745
2012-09-24 | 4:45 | 2012-09-24 04:45 | 26.4709 | 57.6409 | 16.673 | 2012-09-24 04:45 | 12.997 | 30.0231 | 17.149 | 27.6178 | -0.3282 | 3527.6178 | 22.3822
2012-09-24 | 5:00 | 2012-09-24 05:00 | 26.4724 | 57.6424 | 16.674 | 2012-09-24 05:00 | 12.996 | 30.0208 | 17.195 | 27.6216 | -0.33201 | 3527.6216 | 22.3784
2012-09-24 | 5:15 | 2012-09-24 05:15 | 26.4736 | 57.6436 | 16.672 | 2012-09-24 05:15 | 12.996 | 30.0208 | 17.168 | 27.6228 | -0.33321 | 3527.6228 | 22.3772
2012-09-24 | 5:30 | 2012-09-24 05:30 | 26.4718 | 57.6418 | 16.672 | 2012-09-24 05:30 | 12.999 | 30.0277 | 17.015 | 27.6141 | -0.32448 | 3527.6141 | 22.3859
2012-09-24 | 5:45 | 2012-09-24 05:45 | 26.4729 | 57.6429 | 16.673 | 2012-09-24 05:45 | 12.995 | 30.0184 | 16.764 | 27.6244 | -0.33482 | 3527.6244 | 22.3756
2012-09-24 | 6:00 | 2012-09-24 06:00 | 26.4736 | 57.6436 | 16.671 | 2012-09-24 06:00 | 13 | 30.03 | 16.778 | 27.6136 | -0.32397 | 3527.6136 | 22.3864
2012-09-24 | 6:15 | 2012-09-24 06:15 | 26.4754 | 57.6454 | 16.668 | 2012-09-24 06:15 | 13.002 | 30.0346 | 16.934 | 27.6108 | -0.32115 | 3527.6108 | 22.3892
2012-09-24 | 6:30 | 2012-09-24 06:30 | 26.476 | 57.646 | 16.668 | 2012-09-24 06:30 | 12.999 | 30.0277 | 16.958 | 27.6183 | -0.32868 | 3527.6183 | 22.3817
2012-09-24 | 6:45 | 2012-09-24 06:45 | 26.4783 | 57.6483 | 16.67 | 2012-09-24 06:45 | 13.004 | 30.0392 | 16.884 | 27.6091 | -0.31943 | 3527.6091 | 22.3909
2012-09-24 | 7:00 | 2012-09-24 07:00 | 26.4805 | 57.6505 | 16.671 | 2012-09-24 07:00 | 13.004 | 30.0392 | 18.493 | 27.6113 | -0.32163 | 3527.6113 | 22.3887
2012-09-24 | 7:15 | 2012-09-24 07:15 | 26.4811 | 57.6511 | 16.671 | 2012-09-24 07:15 | 13.001 | 30.0323 | 22.556 | 27.6188 | -0.32916 | 3527.6188 | 22.3812
2012-09-24 | 7:30 | 2012-09-24 07:30 | 26.4825 | 57.6525 | 16.668 | 2012-09-24 07:30 | 13.002 | 30.0346 | 26.941 | 27.6179 | -0.32825 | 3527.6179 | 22.3821
2012-09-24 | 7:45 | 2012-09-24 07:45 | 26.4887 | 57.6587 | 16.667 | 2012-09-24 07:45 | 13.004 | 30.0392 | 30.989 | 27.6195 | -0.32983 | 3527.6195 | 22.3805
2012-09-24 | 8:00 | 2012-09-24 08:00 | 26.4888 | 57.6588 | 16.665 | 2012-09-24 08:00 | 13.002 | 30.0346 | 34.634 | 27.6242 | -0.33455 | 3527.6242 | 22.3758
2012-09-24 | 8:15 | 2012-09-24 08:15 | 26.4919 | 57.6619 | 16.665 | 2012-09-24 08:15 | 13.007 | 30.0462 | 37.576 | 27.6157 | -0.3261 | 3527.6157 | 22.3843
2012-09-24 | 8:30 | 2012-09-24 08:30 | 26.4962 | 57.6662 | 16.665 | 2012-09-24 08:30 | 13.007 | 30.0462 | 39.32 | 27.62 | -0.3304 | 3527.62 | 22.38
2012-09-24 | 8:45 | 2012-09-24 08:45 | 25.7473 | 56.9173 | 16.664 | 2012-09-24 08:45 | 13.01 | 30.0531 | 40.143 | 26.8642 | 0.42543 | 3526.8642 | 23.1358
2012-09-24 | 9:00 | 2012-09-24 09:00 | 26.3846 | 57.5546 | 16.669 | 2012-09-24 09:00 | 13.011 | 30.0554 | 41.376 | 27.4992 | -0.20956 | 3527.4992 | 22.5008
2012-09-24 | 9:15 | 2012-09-24 09:15 | 26.4593 | 57.6293 | 16.675 | 2012-09-24 09:15 | 13.012 | 30.0577 | 42.406 | 27.5716 | -0.28195 | 3527.5716 | 22.4284
2012-09-24 | 9:30 | 2012-09-24 09:30 | 26.4826 | 57.6526 | 16.677 | 2012-09-24 09:30 | 13.011 | 30.0554 | 43.197 | 27.5972 | -0.30756 | 3527.5972 | 22.4028
2012-09-24 | 9:45 | 2012-09-24 09:45 | 26.4915 | 57.6615 | 16.677 | 2012-09-24 09:45 | 13.012 | 30.0577 | 43.541 | 27.6038 | -0.31415 | 3527.6038 | 22.3962
2012-09-24 | 10:00 | 2012-09-24 10:00 | 26.4972 | 57.6672 | 16.674 | 2012-09-24 10:00 | 13.013 | 30.06 | 43.4 | 27.6072 | -0.31754 | 3527.6072 | 22.3928
2012-09-24 | 10:15 | 2012-09-24 10:15 | 26.4996 | 57.6696 | 16.672 | 2012-09-24 10:15 | 13.012 | 30.0577 | 43.177 | 27.6119 | -0.32225 | 3527.6119 | 22.3881
2012-09-24 | 10:30 | 2012-09-24 10:30 | 26.5023 | 57.6723 | 16.67 | 2012-09-24 10:30 | 13.014 | 30.0623 | 42.399 | 27.61 | -0.32033 | 3527.61 | 22.39
2012-09-24 | 10:45 | 2012-09-24 10:45 | 26.4976 | 57.6676 | 16.668 | 2012-09-24 10:45 | 13.008 | 30.0485 | 41.694 | 27.6191 | -0.32949 | 3527.6191 | 22.3809
2012-09-24 | 11:00 | 2012-09-24 11:00 | 26.4924 | 57.6624 | 16.666 | 2012-09-24 11:00 | 13.007 | 30.0462 | 41.518 | 27.6162 | -0.3266 | 3527.6162 | 22.3838
2012-09-24 | 11:15 | 2012-09-24 11:15 | 26.4917 | 57.6617 | 16.666 | 2012-09-24 11:15 | 13.006 | 30.0439 | 40.847 | 27.6178 | -0.32821 | 3527.6178 | 22.3822
2012-09-24 | 11:30 | 2012-09-24 11:30 | 26.4887 | 57.6587 | 16.664 | 2012-09-24 11:30 | 13.002 | 30.0346 | 40.02 | 27.6241 | -0.33445 | 3527.6241 | 22.3759
2012-09-24 | 11:45 | 2012-09-24 11:45 | 26.4862 | 57.6562 | 16.664 | 2012-09-24 11:45 | 13.001 | 30.0323 | 38.995 | 27.6239 | -0.33426 | 3527.6239 | 22.3761
2012-09-24 | 12:00 | 2012-09-24 12:00 | 26.4834 | 57.6534 | 16.664 | 2012-09-24 12:00 | 12.998 | 30.0254 | 38.003 | 27.628 | -0.33839 | 3527.628 | 22.372
2012-09-24 | 12:15 | 2012-09-24 12:15 | 26.48 | 57.65 | 16.665 | 2012-09-24 12:15 | 12.998 | 30.0254 | 36.694 | 27.6246 | -0.33499 | 3527.6246 | 22.3754
2012-09-24 | 12:30 | 2012-09-24 12:30 | 26.474 | 57.644 | 16.663 | 2012-09-24 12:30 | 12.996 | 30.0208 | 35.392 | 27.6232 | -0.33361 | 3527.6232 | 22.3768
2012-09-24 | 12:45 | 2012-09-24 12:45 | 26.4711 | 57.6411 | 16.662 | 2012-09-24 12:45 | 12.994 | 30.0161 | 34.305 | 27.625 | -0.33533 | 3527.625 | 22.375
2012-09-24 | 13:00 | 2012-09-24 13:00 | 26.4663 | 57.6363 | 16.661 | 2012-09-24 13:00 | 12.992 | 30.0115 | 33.715 | 27.6248 | -0.33515 | 3527.6248 | 22.3752
2012-09-24 | 13:15 | 2012-09-24 13:15 | 26.4572 | 57.6272 | 16.663 | 2012-09-24 13:15 | 12.987 | 30 | 33.439 | 27.6272 | -0.3376 | 3527.6272 | 22.3728
2012-09-24 | 13:30 | 2012-09-24 13:30 | 26.4538 | 57.6238 | 16.661 | 2012-09-24 13:30 | 12.987 | 30 | 33.29 | 27.6238 | -0.3342 | 3527.6238 | 22.3762
2012-09-24 | 13:45 | 2012-09-24 13:45 | 26.4467 | 57.6167 | 16.662 | 2012-09-24 13:45 | 12.981 | 29.9861 | 33.162 | 27.6306 | -0.34096 | 3527.6306 | 22.3694
2012-09-24 | 14:00 | 2012-09-24 14:00 | 26.4423 | 57.6123 | 16.664 | 2012-09-24 14:00 | 12.982 | 29.9884 | 33.239 | 27.6239 | -0.33425 | 3527.6239 | 22.3761
2012-09-24 | 14:15 | 2012-09-24 14:15 | 26.4387 | 57.6087 | 16.664 | 2012-09-24 14:15 | 12.98 | 29.9838 | 33.45 | 27.6249 | -0.33527 | 3527.6249 | 22.3751
2012-09-24 | 14:30 | 2012-09-24 14:30 | 26.435 | 57.605 | 16.665 | 2012-09-24 14:30 | 12.978 | 29.9792 | 33.518 | 27.6258 | -0.33619 | 3527.6258 | 22.3742
2012-09-24 | 14:45 | 2012-09-24 14:45 | 19.5633 | 50.7333 | 16.668 | 2012-09-24 14:45 | 12.976 | 29.9746 | 33.602 | 20.7587 | 6.5309 | 3520.7587 | 29.2413
2012-09-24 | 15:00 | 2012-09-24 15:00 | 25.7954 | 56.9654 | 16.69 | 2012-09-24 15:00 | 12.975 | 29.9722 | 33.534 | 26.9932 | 0.29648 | 3526.9931 | 23.0069
2012-09-24 | 15:15 | 2012-09-24 15:15 | 26.2074 | 57.3774 | 16.699 | 2012-09-24 15:15 | 12.976 | 29.9746 | 33.329 | 27.4028 | -0.11321 | 3527.4028 | 22.5972
2012-09-24 | 15:30 | 2012-09-24 15:30 | 26.3122 | 57.4822 | 16.701 | 2012-09-24 15:30 | 12.973 | 29.9676 | 33.261 | 27.5146 | -0.22494 | 3527.5146 | 22.4854
2012-09-24 | 15:45 | 2012-09-24 15:45 | 24.3436 | 55.5136 | 16.692 | 2012-09-24 15:45 | 12.97 | 29.9607 | 33.162 | 25.5529 | 1.7367 | 3525.5529 | 24.4471
2012-09-24 | 16:00 | 2012-09-24 16:00 | 26.1665 | 57.3365 | 16.697 | 2012-09-24 16:00 | 12.971 | 29.963 | 32.863 | 27.3735 | -0.08386 | 3527.3735 | 22.6265
2012-09-24 | 16:15 | 2012-09-24 16:15 | 26.3186 | 57.4886 | 16.698 | 2012-09-24 16:15 | 12.97 | 29.9607 | 32.412 | 27.5279 | -0.23827 | 3527.5279 | 22.4721
2012-09-24 | 16:30 | 2012-09-24 16:30 | 26.36 | 57.53 | 16.699 | 2012-09-24 16:30 | 12.97 | 29.9607 | 31.995 | 27.5693 | -0.27967 | 3527.5693 | 22.4307
2012-09-24 | 16:45 | 2012-09-24 16:45 | 25.093 | 56.263 | 16.698 | 2012-09-24 16:45 | 12.972 | 29.9653 | 31.564 | 26.2977 | 0.99195 | 3526.2977 | 23.7023
2012-09-24 | 17:00 | 2012-09-24 17:00 | 26.1879 | 57.3579 | 16.7 | 2012-09-24 17:00 | 12.97 | 29.9607 | 31.056 | 27.3972 | -0.10757 | 3527.3972 | 22.6028
2012-09-24 | 17:15 | 2012-09-24 17:15 | 26.3154 | 57.4854 | 16.703 | 2012-09-24 17:15 | 12.969 | 29.9584 | 30.603 | 27.527 | -0.23738 | 3527.527 | 22.473
2012-09-24 | 17:30 | 2012-09-24 17:30 | 26.3532 | 57.5232 | 16.706 | 2012-09-24 17:30 | 12.97 | 29.9607 | 30.127 | 27.5625 | -0.27287 | 3527.5625 | 22.4375
2012-09-24 | 17:45 | 2012-09-24 17:45 | 19.3151 | 50.4851 | 16.704 | 2012-09-24 17:45 | 12.968 | 29.9561 | 29.591 | 20.529 | 6.7606 | 3520.529 | 29.471
2012-09-24 | 18:00 | 2012-09-24 18:00 | 25.9626 | 57.1326 | 16.7 | 2012-09-24 18:00 | 12.97 | 29.9607 | 28.802 | 27.1719 | 0.11773 | 3527.1719 | 22.8281
2012-09-24 | 18:15 | 2012-09-24 18:15 | 26.2774 | 57.4474 | 16.703 | 2012-09-24 18:15 | 12.971 | 29.963 | 27.874 | 27.4844 | -0.19476 | 3527.4844 | 22.5156
2012-09-24 | 18:30 | 2012-09-24 18:30 | 26.3401 | 57.5101 | 16.702 | 2012-09-24 18:30 | 12.968 | 29.9561 | 26.646 | 27.554 | -0.26439 | 3527.554 | 22.446
2012-09-24 | 18:45 | 2012-09-24 18:45 | 26.3622 | 57.5322 | 16.702 | 2012-09-24 18:45 | 12.968 | 29.9561 | 25.101 | 27.5761 | -0.28649 | 3527.5761 | 22.4239
2012-09-24 | 19:00 | 2012-09-24 19:00 | 26.3715 | 57.5415 | 16.699 | 2012-09-24 19:00 | 12.969 | 29.9584 | 23.453 | 27.5831 | -0.29348 | 3527.5831 | 22.4169
2012-09-24 | 19:15 | 2012-09-24 19:15 | 26.3796 | 57.5496 | 16.698 | 2012-09-24 19:15 | 12.97 | 29.9607 | 21.996 | 27.5889 | -0.29927 | 3527.5889 | 22.4111
2012-09-24 | 19:30 | 2012-09-24 19:30 | 26.3868 | 57.5568 | 16.697 | 2012-09-24 19:30 | 12.972 | 29.9653 | 20.747 | 27.5915 | -0.30185 | 3527.5915 | 22.4085
2012-09-24 | 19:45 | 2012-09-24 19:45 | 26.3902 | 57.5602 | 16.696 | 2012-09-24 19:45 | 12.975 | 29.9722 | 19.592 | 27.588 | -0.29832 | 3527.588 | 22.412
2012-09-24 | 20:00 | 2012-09-24 20:00 | 26.3927 | 57.5627 | 16.692 | 2012-09-24 20:00 | 12.975 | 29.9722 | 18.586 | 27.5905 | -0.30082 | 3527.5905 | 22.4095
2012-09-24 | 20:15 | 2012-09-24 20:15 | 26.3976 | 57.5676 | 16.688 | 2012-09-24 20:15 | 12.978 | 29.9792 | 17.731 | 27.5884 | -0.29879 | 3527.5884 | 22.4116
2012-09-24 | 20:30 | 2012-09-24 20:30 | 26.4006 | 57.5706 | 16.686 | 2012-09-24 20:30 | 12.975 | 29.9722 | 16.992 | 27.5983 | -0.30872 | 3527.5984 | 22.4016
2012-09-24 | 20:45 | 2012-09-24 20:45 | 26.4024 | 57.5724 | 16.685 | 2012-09-24 20:45 | 12.976 | 29.9746 | 16.392 | 27.5978 | -0.30821 | 3527.5978 | 22.4022
2012-09-24 | 21:00 | 2012-09-24 21:00 | 26.4061 | 57.5761 | 16.682 | 2012-09-24 21:00 | 12.978 | 29.9792 | 15.957 | 27.5969 | -0.30729 | 3527.5969 | 22.4031
2012-09-24 | 21:15 | 2012-09-24 21:15 | 24.1823 | 55.3523 | 16.68 | 2012-09-24 21:15 | 12.978 | 29.9792 | 15.543 | 25.3731 | 1.9165 | 3525.3731 | 24.6269
2012-09-24 | 21:30 | 2012-09-24 21:30 | 26.1805 | 57.3505 | 16.689 | 2012-09-24 21:30 | 12.977 | 29.9769 | 15.216 | 27.3736 | -0.084 | 3527.3736 | 22.6264
2012-09-24 | 21:45 | 2012-09-24 21:45 | 26.3356 | 57.5056 | 16.691 | 2012-09-24 21:45 | 12.978 | 29.9792 | 14.958 | 27.5264 | -0.23679 | 3527.5264 | 22.4736
2012-09-24 | 22:00 | 2012-09-24 22:00 | 26.3763 | 57.5463 | 16.693 | 2012-09-24 22:00 | 12.98 | 29.9838 | 14.866 | 27.5625 | -0.27287 | 3527.5625 | 22.4375
2012-09-24 | 22:15 | 2012-09-24 22:15 | 26.3913 | 57.5613 | 16.691 | 2012-09-24 22:15 | 12.979 | 29.9815 | 14.804 | 27.5798 | -0.29018 | 3527.5798 | 22.4202
2012-09-24 | 22:30 | 2012-09-24 22:30 | 25.955 | 57.125 | 16.693 | 2012-09-24 22:30 | 12.978 | 29.9792 | 14.716 | 27.1458 | 0.14381 | 3527.1458 | 22.8542
2012-09-24 | 22:45 | 2012-09-24 22:45 | 26.3022 | 57.4722 | 16.696 | 2012-09-24 22:45 | 12.975 | 29.9722 | 14.586 | 27.5 | -0.21032 | 3527.4999 | 22.5001
2012-09-24 | 23:00 | 2012-09-24 23:00 | 26.3637 | 57.5337 | 16.698 | 2012-09-24 23:00 | 12.974 | 29.9699 | 14.462 | 27.5638 | -0.27413 | 3527.5638 | 22.4362
2012-09-24 | 23:15 | 2012-09-24 23:15 | 26.3811 | 57.5511 | 16.696 | 2012-09-24 23:15 | 12.973 | 29.9676 | 14.435 | 27.5835 | -0.29384 | 3527.5835 | 22.4165
2012-09-24 | 23:30 | 2012-09-24 23:30 | 26.3884 | 57.5584 | 16.695 | 2012-09-24 23:30 | 12.972 | 29.9653 | 14.456 | 27.5931 | -0.30345 | 3527.5931 | 22.4069
2012-09-24 | 23:45 | 2012-09-24 23:45 | 26.3925 | 57.5625 | 16.691 | 2012-09-24 23:45 | 12.971 | 29.963 | 14.64 | 27.5995 | -0.30986 | 3527.5995 | 22.4005
2012-09-25 | 0:00 | 2012-09-25 | 26.3962 | 57.5662 | 16.692 | 2012-09-25 | 12.969 | 29.9584 | 15.016 | 27.6078 | -0.31818 | 3527.6078 | 22.3922
2012-09-25 | 0:15 | 2012-09-25 00:15 | 26.3978 | 57.5678 | 16.691 | 2012-09-25 00:15 | 12.971 | 29.963 | 15.285 | 27.6048 | -0.31516 | 3527.6048 | 22.3952
2012-09-25 | 0:30 | 2012-09-25 00:30 | 26.3973 | 57.5673 | 16.689 | 2012-09-25 00:30 | 12.967 | 29.9538 | 15.377 | 27.6135 | -0.3239 | 3527.6135 | 22.3865
2012-09-25 | 0:45 | 2012-09-25 00:45 | 26.3957 | 57.5657 | 16.686 | 2012-09-25 00:45 | 12.966 | 29.9515 | 15.368 | 27.6142 | -0.32461 | 3527.6142 | 22.3858
2012-09-25 | 1:00 | 2012-09-25 01:00 | 26.397 | 57.567 | 16.683 | 2012-09-25 01:00 | 12.964 | 29.9468 | 15.514 | 27.6202 | -0.33053 | 3527.6202 | 22.3798
2012-09-25 | 1:15 | 2012-09-25 01:15 | 26.3964 | 57.5664 | 16.683 | 2012-09-25 01:15 | 12.964 | 29.9468 | 15.836 | 27.6196 | -0.32993 | 3527.6196 | 22.3804
2012-09-25 | 1:30 | 2012-09-25 01:30 | 26.3965 | 57.5665 | 16.682 | 2012-09-25 01:30 | 12.965 | 29.9491 | 16.019 | 27.6174 | -0.32772 | 3527.6173 | 22.3827
2012-09-25 | 1:45 | 2012-09-25 01:45 | 17.8759 | 49.0459 | 16.679 | 2012-09-25 01:45 | 12.967 | 29.9538 | 16.045 | 19.0921 | 8.1975 | 3519.0921 | 30.9079
2012-09-25 | 2:00 | 2012-09-25 02:00 | 26.0938 | 57.2638 | 16.684 | 2012-09-25 02:00 | 12.963 | 29.9445 | 15.955 | 27.3193 | -0.02964 | 3527.3193 | 22.6807
2012-09-25 | 2:15 | 2012-09-25 02:15 | 26.3152 | 57.4852 | 16.687 | 2012-09-25 02:15 | 12.963 | 29.9445 | 15.737 | 27.5407 | -0.25104 | 3527.5407 | 22.4593
2012-09-25 | 2:30 | 2012-09-25 02:30 | 26.3587 | 57.5287 | 16.689 | 2012-09-25 02:30 | 12.964 | 29.9468 | 15.479 | 27.5819 | -0.29223 | 3527.5819 | 22.4181
2012-09-25 | 2:45 | 2012-09-25 02:45 | 26.3722 | 57.5422 | 16.688 | 2012-09-25 02:45 | 12.96 | 29.9376 | 15.275 | 27.6046 | -0.31497 | 3527.6046 | 22.3954
2012-09-25 | 3:00 | 2012-09-25 03:00 | 26.3768 | 57.5468 | 16.688 | 2012-09-25 03:00 | 12.961 | 29.9399 | 15.123 | 27.6069 | -0.31726 | 3527.6069 | 22.3931
2012-09-25 | 3:15 | 2012-09-25 03:15 | 26.3819 | 57.5519 | 16.686 | 2012-09-25 03:15 | 12.959 | 29.9353 | 14.985 | 27.6166 | -0.32698 | 3527.6166 | 22.3834
2012-09-25 | 3:30 | 2012-09-25 03:30 | 26.3812 | 57.5512 | 16.684 | 2012-09-25 03:30 | 12.959 | 29.9353 | 14.74 | 27.6159 | -0.32628 | 3527.6159 | 22.3841
2012-09-25 | 3:45 | 2012-09-25 03:45 | 26.38 | 57.55 | 16.684 | 2012-09-25 03:45 | 12.959 | 29.9353 | 14.469 | 27.6147 | -0.32508 | 3527.6147 | 22.3853
2012-09-25 | 4:00 | 2012-09-25 04:00 | 26.3794 | 57.5494 | 16.68 | 2012-09-25 04:00 | 12.96 | 29.9376 | 14.234 | 27.6118 | -0.32217 | 3527.6118 | 22.3882
2012-09-25 | 4:15 | 2012-09-25 04:15 | 26.3778 | 57.5478 | 16.679 | 2012-09-25 04:15 | 12.956 | 29.9284 | 14.012 | 27.6194 | -0.32981 | 3527.6194 | 22.3806
2012-09-25 | 4:30 | 2012-09-25 04:30 | 26.378 | 57.548 | 16.681 | 2012-09-25 04:30 | 12.956 | 29.9284 | 13.768 | 27.6196 | -0.33001 | 3527.6196 | 22.3804
2012-09-25 | 4:45 | 2012-09-25 04:45 | 26.3771 | 57.5471 | 16.681 | 2012-09-25 04:45 | 12.957 | 29.9307 | 13.481 | 27.6164 | -0.3268 | 3527.6164 | 22.3836
2012-09-25 | 5:00 | 2012-09-25 05:00 | 26.3777 | 57.5477 | 16.677 | 2012-09-25 05:00 | 12.958 | 29.933 | 13.174 | 27.6147 | -0.32509 | 3527.6147 | 22.3853
2012-09-25 | 5:15 | 2012-09-25 05:15 | 26.3781 | 57.5481 | 16.675 | 2012-09-25 05:15 | 12.959 | 29.9353 | 12.861 | 27.6128 | -0.32318 | 3527.6128 | 22.3872
2012-09-25 | 5:30 | 2012-09-25 05:30 | 26.3794 | 57.5494 | 16.675 | 2012-09-25 05:30 | 12.958 | 29.933 | 12.674 | 27.6164 | -0.32679 | 3527.6164 | 22.3836
2012-09-25 | 5:45 | 2012-09-25 05:45 | 26.381 | 57.551 | 16.675 | 2012-09-25 05:45 | 12.957 | 29.9307 | 12.461 | 27.6203 | -0.3307 | 3527.6203 | 22.3797
2012-09-25 | 6:00 | 2012-09-25 06:00 | 26.381 | 57.551 | 16.673 | 2012-09-25 06:00 | 12.961 | 29.9399 | 12.128 | 27.6111 | -0.32146 | 3527.6111 | 22.3889
2012-09-25 | 6:15 | 2012-09-25 06:15 | 26.3811 | 57.5511 | 16.672 | 2012-09-25 06:15 | 12.962 | 29.9422 | 11.793 | 27.6089 | -0.31925 | 3527.6089 | 22.3911
2012-09-25 | 6:30 | 2012-09-25 06:30 | 25.9303 | 57.1003 | 16.676 | 2012-09-25 06:30 | 12.962 | 29.9422 | 11.666 | 27.1581 | 0.13155 | 3527.1581 | 22.8419
2012-09-25 | 6:45 | 2012-09-25 06:45 | 26.2817 | 57.4517 | 16.679 | 2012-09-25 06:45 | 12.964 | 29.9468 | 11.69 | 27.5049 | -0.21523 | 3527.5049 | 22.4951
2012-09-25 | 7:00 | 2012-09-25 07:00 | 26.3394 | 57.5094 | 16.683 | 2012-09-25 07:00 | 12.962 | 29.9422 | 13.865 | 27.5672 | -0.27755 | 3527.5672 | 22.4328
2012-09-25 | 7:15 | 2012-09-25 07:15 | 26.3598 | 57.5298 | 16.683 | 2012-09-25 07:15 | 12.965 | 29.9491 | 17.642 | 27.5807 | -0.29102 | 3527.5806 | 22.4194
2012-09-25 | 7:30 | 2012-09-25 07:30 | 26.3689 | 57.5389 | 16.682 | 2012-09-25 07:30 | 12.965 | 29.9491 | 21.653 | 27.5897 | -0.30012 | 3527.5898 | 22.4102
2012-09-25 | 7:45 | 2012-09-25 07:45 | 22.9998 | 54.1698 | 16.673 | 2012-09-25 07:45 | 12.961 | 29.9399 | 25.051 | 24.2299 | 3.0597 | 3524.2299 | 25.7701
2012-09-25 | 8:00 | 2012-09-25 08:00 | 26.1359 | 57.3059 | 16.686 | 2012-09-25 08:00 | 12.96 | 29.9376 | 27.983 | 27.3683 | -0.07867 | 3527.3683 | 22.6317
2012-09-25 | 8:15 | 2012-09-25 08:15 | 26.3107 | 57.4807 | 16.688 | 2012-09-25 08:15 | 12.964 | 29.9468 | 30.573 | 27.5339 | -0.24423 | 3527.5339 | 22.4661
2012-09-25 | 8:30 | 2012-09-25 08:30 | 26.3523 | 57.5223 | 16.689 | 2012-09-25 08:30 | 12.962 | 29.9422 | 32.957 | 27.5801 | -0.29045 | 3527.5801 | 22.4199
2012-09-25 | 8:45 | 2012-09-25 08:45 | 22.1875 | 53.3575 | 16.683 | 2012-09-25 08:45 | 12.961 | 29.9399 | 34.84 | 23.4176 | 3.872 | 3523.4176 | 26.5824
2012-09-25 | 9:00 | 2012-09-25 09:00 | 26.1323 | 57.3023 | 16.693 | 2012-09-25 09:00 | 12.966 | 29.9515 | 35.826 | 27.3508 | -0.06121 | 3527.3508 | 22.6492
2012-09-25 | 9:15 | 2012-09-25 09:15 | 26.3094 | 57.4794 | 16.696 | 2012-09-25 09:15 | 12.964 | 29.9468 | 36.478 | 27.5326 | -0.24293 | 3527.5326 | 22.4674
2012-09-25 | 9:30 | 2012-09-25 09:30 | 25.0478 | 56.2178 | 16.697 | 2012-09-25 09:30 | 12.965 | 29.9491 | 36.879 | 26.2686 | 1.021 | 3526.2686 | 23.7314
2012-09-25 | 9:45 | 2012-09-25 09:45 | 26.2121 | 57.3821 | 16.701 | 2012-09-25 09:45 | 12.964 | 29.9468 | 37.033 | 27.4353 | -0.14563 | 3527.4353 | 22.5647
2012-09-25 | 10:00 | 2012-09-25 10:00 | 26.3179 | 57.4879 | 16.699 | 2012-09-25 10:00 | 12.963 | 29.9445 | 36.908 | 27.5434 | -0.25374 | 3527.5434 | 22.4566
2012-09-25 | 10:15 | 2012-09-25 10:15 | 26.355 | 57.525 | 16.701 | 2012-09-25 10:15 | 12.962 | 29.9422 | 36.791 | 27.5828 | -0.29315 | 3527.5828 | 22.4172
2012-09-25 | 10:30 | 2012-09-25 10:30 | 26.3631 | 57.5331 | 16.699 | 2012-09-25 10:30 | 12.962 | 29.9422 | 36.658 | 27.5909 | -0.30125 | 3527.5909 | 22.4091
2012-09-25 | 10:45 | 2012-09-25 10:45 | 25.8189 | 56.9889 | 16.701 | 2012-09-25 10:45 | 12.961 | 29.9399 | 35.95 | 27.049 | 0.24064 | 3527.049 | 22.951
2012-09-25 | 11:00 | 2012-09-25 11:00 | 26.256 | 57.426 | 16.704 | 2012-09-25 11:00 | 12.959 | 29.9353 | 35.327 | 27.4907 | -0.20108 | 3527.4907 | 22.5093
2012-09-25 | 11:15 | 2012-09-25 11:15 | 26.3226 | 57.4926 | 16.703 | 2012-09-25 11:15 | 12.958 | 29.933 | 34.731 | 27.5596 | -0.26999 | 3527.5596 | 22.4404
2012-09-25 | 11:30 | 2012-09-25 11:30 | 26.3456 | 57.5156 | 16.703 | 2012-09-25 11:30 | 12.956 | 29.9284 | 34.336 | 27.5872 | -0.29761 | 3527.5872 | 22.4128
2012-09-25 | 11:45 | 2012-09-25 11:45 | 26.3555 | 57.5255 | 16.7 | 2012-09-25 11:45 | 12.956 | 29.9284 | 33.818 | 27.5971 | -0.30751 | 3527.5971 | 22.4029
2012-09-25 | 12:00 | 2012-09-25 12:00 | 26.3632 | 57.5332 | 16.696 | 2012-09-25 12:00 | 12.953 | 29.9214 | 32.984 | 27.6118 | -0.32214 | 3527.6118 | 22.3882
2012-09-25 | 12:15 | 2012-09-25 12:15 | 26.3597 | 57.5297 | 16.694 | 2012-09-25 12:15 | 12.955 | 29.9261 | 31.94 | 27.6037 | -0.31402 | 3527.6037 | 22.3963
2012-09-25 | 12:30 | 2012-09-25 12:30 | 26.3592 | 57.5292 | 16.692 | 2012-09-25 12:30 | 12.947 | 29.9076 | 30.926 | 27.6216 | -0.332 | 3527.6216 | 22.3784
2012-09-25 | 12:45 | 2012-09-25 12:45 | 26.3544 | 57.5244 | 16.691 | 2012-09-25 12:45 | 12.95 | 29.9145 | 30.049 | 27.6099 | -0.32027 | 3527.6099 | 22.3901
2012-09-25 | 13:00 | 2012-09-25 13:00 | 26.3551 | 57.5251 | 16.69 | 2012-09-25 13:00 | 12.947 | 29.9076 | 29.732 | 27.6175 | -0.3279 | 3527.6175 | 22.3825
2012-09-25 | 13:15 | 2012-09-25 13:15 | 26.3511 | 57.5211 | 16.687 | 2012-09-25 13:15 | 12.947 | 29.9076 | 29.522 | 27.6135 | -0.3239 | 3527.6135 | 22.3865
2012-09-25 | 13:30 | 2012-09-25 13:30 | 26.3489 | 57.5189 | 16.687 | 2012-09-25 13:30 | 12.947 | 29.9076 | 29.593 | 27.6113 | -0.3217 | 3527.6113 | 22.3887
2012-09-25 | 13:45 | 2012-09-25 13:45 | 26.3462 | 57.5162 | 16.685 | 2012-09-25 13:45 | 12.942 | 29.896 | 29.789 | 27.6202 | -0.33055 | 3527.6202 | 22.3798
2012-09-25 | 14:00 | 2012-09-25 14:00 | 26.3429 | 57.5129 | 16.683 | 2012-09-25 14:00 | 12.941 | 29.8937 | 29.92 | 27.6192 | -0.32956 | 3527.6192 | 22.3808
2012-09-25 | 14:15 | 2012-09-25 14:15 | 25.3164 | 56.4864 | 16.683 | 2012-09-25 14:15 | 12.94 | 29.8914 | 29.985 | 26.595 | 0.69463 | 3526.595 | 23.405
2012-09-25 | 14:30 | 2012-09-25 14:30 | 26.1903 | 57.3603 | 16.686 | 2012-09-25 14:30 | 12.939 | 29.8891 | 30.148 | 27.4712 | -0.18158 | 3527.4712 | 22.5288
2012-09-25 | 14:45 | 2012-09-25 14:45 | 26.2827 | 57.4527 | 16.691 | 2012-09-25 14:45 | 12.937 | 29.8845 | 30.343 | 27.5682 | -0.2786 | 3527.5682 | 22.4318
2012-09-25 | 15:00 | 2012-09-25 15:00 | 26.304 | 57.474 | 16.691 | 2012-09-25 15:00 | 12.936 | 29.8822 | 30.244 | 27.5918 | -0.30221 | 3527.5918 | 22.4082
2012-09-25 | 15:15 | 2012-09-25 15:15 | 26.3105 | 57.4805 | 16.691 | 2012-09-25 15:15 | 12.936 | 29.8822 | 30.191 | 27.5983 | -0.30871 | 3527.5983 | 22.4017
2012-09-25 | 15:30 | 2012-09-25 15:30 | 26.313 | 57.483 | 16.689 | 2012-09-25 15:30 | 12.934 | 29.8775 | 30.092 | 27.6055 | -0.31583 | 3527.6055 | 22.3945
2012-09-25 | 15:45 | 2012-09-25 15:45 | 26.3148 | 57.4848 | 16.686 | 2012-09-25 15:45 | 12.932 | 29.8729 | 29.938 | 27.6119 | -0.32225 | 3527.6119 | 22.3881
2012-09-25 | 16:00 | 2012-09-25 16:00 | 26.313 | 57.483 | 16.686 | 2012-09-25 16:00 | 12.934 | 29.8775 | 29.745 | 27.6055 | -0.31583 | 3527.6055 | 22.3945
2012-09-25 | 16:15 | 2012-09-25 16:15 | 26.3111 | 57.4811 | 16.682 | 2012-09-25 16:15 | 12.933 | 29.8752 | 29.556 | 27.6059 | -0.31624 | 3527.6059 | 22.3941
2012-09-25 | 16:30 | 2012-09-25 16:30 | 25.6805 | 56.8505 | 16.685 | 2012-09-25 16:30 | 12.932 | 29.8729 | 29.389 | 26.9776 | 0.31205 | 3526.9776 | 23.0224
2012-09-25 | 16:45 | 2012-09-25 16:45 | 26.1908 | 57.3608 | 16.69 | 2012-09-25 16:45 | 12.929 | 29.866 | 29.021 | 27.4948 | -0.20518 | 3527.4948 | 22.5052
2012-09-25 | 17:00 | 2012-09-25 17:00 | 26.2623 | 57.4323 | 16.691 | 2012-09-25 17:00 | 12.931 | 29.8706 | 28.653 | 27.5617 | -0.27206 | 3527.5617 | 22.4383
2012-09-25 | 17:15 | 2012-09-25 17:15 | 26.2821 | 57.4521 | 16.69 | 2012-09-25 17:15 | 12.929 | 29.866 | 28.303 | 27.5861 | -0.29648 | 3527.5861 | 22.4139
2012-09-25 | 17:30 | 2012-09-25 17:30 | 26.2899 | 57.4599 | 16.689 | 2012-09-25 17:30 | 12.928 | 29.8637 | 27.885 | 27.5962 | -0.30659 | 3527.5962 | 22.4038
2012-09-25 | 17:45 | 2012-09-25 17:45 | 24.2511 | 55.4211 | 16.685 | 2012-09-25 17:45 | 12.93 | 29.8683 | 27.261 | 25.5528 | 1.7368 | 3525.5528 | 24.4472
2012-09-25 | 18:00 | 2012-09-25 18:00 | 26.1005 | 57.2705 | 16.693 | 2012-09-25 18:00 | 12.932 | 29.8729 | 26.439 | 27.3976 | -0.10795 | 3527.3976 | 22.6024
2012-09-25 | 18:15 | 2012-09-25 18:15 | 26.2332 | 57.4032 | 16.698 | 2012-09-25 18:15 | 12.931 | 29.8706 | 25.399 | 27.5326 | -0.24296 | 3527.5326 | 22.4674
2012-09-25 | 18:30 | 2012-09-25 18:30 | 26.2647 | 57.4347 | 16.698 | 2012-09-25 18:30 | 12.929 | 29.866 | 23.96 | 27.5687 | -0.27908 | 3527.5687 | 22.4313
2012-09-25 | 18:45 | 2012-09-25 18:45 | 26.2824 | 57.4524 | 16.695 | 2012-09-25 18:45 | 12.932 | 29.8729 | 22.196 | 27.5795 | -0.28985 | 3527.5795 | 22.4205
2012-09-25 | 19:00 | 2012-09-25 19:00 | 26.2899 | 57.4599 | 16.693 | 2012-09-25 19:00 | 12.935 | 29.8799 | 20.587 | 27.5801 | -0.29042 | 3527.5801 | 22.4199
2012-09-25 | 19:15 | 2012-09-25 19:15 | 25.9329 | 57.1029 | 16.695 | 2012-09-25 19:15 | 12.934 | 29.8775 | 19.172 | 27.2254 | 0.06427 | 3527.2254 | 22.7746
2012-09-25 | 19:30 | 2012-09-25 19:30 | 26.211 | 57.381 | 16.698 | 2012-09-25 19:30 | 12.937 | 29.8845 | 18.022 | 27.4965 | -0.2069 | 3527.4965 | 22.5035
2012-09-25 | 19:45 | 2012-09-25 19:45 | 26.2665 | 57.4365 | 16.7 | 2012-09-25 19:45 | 12.938 | 29.8868 | 17.085 | 27.5497 | -0.26009 | 3527.5497 | 22.4503
2012-09-25 | 20:00 | 2012-09-25 20:00 | 26.2899 | 57.4599 | 16.698 | 2012-09-25 20:00 | 12.943 | 29.8983 | 16.405 | 27.5616 | -0.27194 | 3527.5616 | 22.4384
2012-09-25 | 20:15 | 2012-09-25 20:15 | 26.3034 | 57.4734 | 16.696 | 2012-09-25 20:15 | 12.944 | 29.9006 | 15.717 | 27.5728 | -0.28313 | 3527.5728 | 22.4272
2012-09-25 | 20:30 | 2012-09-25 20:30 | 26.3114 | 57.4814 | 16.693 | 2012-09-25 20:30 | 12.945 | 29.903 | 15.04 | 27.5785 | -0.28882 | 3527.5784 | 22.4216
2012-09-25 | 20:45 | 2012-09-25 20:45 | 26.3164 | 57.4864 | 16.691 | 2012-09-25 20:45 | 12.945 | 29.903 | 14.537 | 27.5835 | -0.29382 | 3527.5835 | 22.4165
2012-09-25 | 21:00 | 2012-09-25 21:00 | 26.3225 | 57.4925 | 16.689 | 2012-09-25 21:00 | 12.951 | 29.9168 | 14.078 | 27.5757 | -0.28606 | 3527.5757 | 22.4243
2012-09-25 | 21:15 | 2012-09-25 21:15 | 26.327 | 57.497 | 16.688 | 2012-09-25 21:15 | 12.95 | 29.9145 | 13.731 | 27.5825 | -0.29287 | 3527.5825 | 22.4175
2012-09-25 | 21:30 | 2012-09-25 21:30 | 26.3268 | 57.4968 | 16.687 | 2012-09-25 21:30 | 12.951 | 29.9168 | 13.428 | 27.58 | -0.29036 | 3527.58 | 22.42
2012-09-25 | 21:45 | 2012-09-25 21:45 | 26.3329 | 57.5029 | 16.686 | 2012-09-25 21:45 | 12.953 | 29.9214 | 13.196 | 27.5815 | -0.29184 | 3527.5815 | 22.4185
2012-09-25 | 22:00 | 2012-09-25 22:00 | 24.8912 | 56.0612 | 16.691 | 2012-09-25 22:00 | 12.951 | 29.9168 | 13.094 | 26.1444 | 1.1452 | 3526.1444 | 23.8556
2012-09-25 | 22:15 | 2012-09-25 22:15 | 26.0733 | 57.2433 | 16.697 | 2012-09-25 22:15 | 12.95 | 29.9145 | 12.907 | 27.3288 | -0.03917 | 3527.3288 | 22.6712
2012-09-25 | 22:30 | 2012-09-25 22:30 | 25.069 | 56.239 | 16.704 | 2012-09-25 22:30 | 12.951 | 29.9168 | 12.839 | 26.3222 | 0.96744 | 3526.3222 | 23.6778
2012-09-25 | 22:45 | 2012-09-25 22:45 | 26.1041 | 57.2741 | 16.708 | 2012-09-25 22:45 | 12.95 | 29.9145 | 12.674 | 27.3596 | -0.06997 | 3527.3596 | 22.6404
2012-09-25 | 23:00 | 2012-09-25 23:00 | 26.2428 | 57.4128 | 16.708 | 2012-09-25 23:00 | 12.949 | 29.9122 | 12.439 | 27.5006 | -0.21098 | 3527.5006 | 22.4994
2012-09-25 | 23:15 | 2012-09-25 23:15 | 26.2894 | 57.4594 | 16.705 | 2012-09-25 23:15 | 12.95 | 29.9145 | 12.171 | 27.5449 | -0.25527 | 3527.5449 | 22.4551
2012-09-25 | 23:30 | 2012-09-25 23:30 | 26.3119 | 57.4819 | 16.704 | 2012-09-25 23:30 | 12.951 | 29.9168 | 11.973 | 27.5651 | -0.27546 | 3527.5651 | 22.4349
2012-09-25 | 23:45 | 2012-09-25 23:45 | 26.3213 | 57.4913 | 16.703 | 2012-09-25 23:45 | 12.949 | 29.9122 | 11.859 | 27.5791 | -0.28948 | 3527.5791 | 22.4209
2012-09-26 | 0:00 | 2012-09-26 | 26.3245 | 57.4945 | 16.698 | 2012-09-26 | 12.95 | 29.9145 | 11.782 | 27.58 | -0.29037 | 3527.58 | 22.42
2012-09-26 | 0:15 | 2012-09-26 00:15 | 26.331 | 57.501 | 16.696 | 2012-09-26 00:15 | 12.948 | 29.9099 | 11.836 | 27.5911 | -0.30149 | 3527.5911 | 22.4089
2012-09-26 | 0:30 | 2012-09-26 00:30 | 26.3323 | 57.5023 | 16.695 | 2012-09-26 00:30 | 12.946 | 29.9053 | 11.64 | 27.597 | -0.30741 | 3527.597 | 22.403
2012-09-26 | 0:45 | 2012-09-26 00:45 | 26.3362 | 57.5062 | 16.691 | 2012-09-26 00:45 | 12.946 | 29.9053 | 11.464 | 27.6009 | -0.31131 | 3527.6009 | 22.3991
2012-09-26 | 1:00 | 2012-09-26 01:00 | 26.3395 | 57.5095 | 16.689 | 2012-09-26 01:00 | 12.948 | 29.9099 | 11.228 | 27.5996 | -0.30999 | 3527.5996 | 22.4004
2012-09-26 | 1:15 | 2012-09-26 01:15 | 26.3379 | 57.5079 | 16.688 | 2012-09-26 01:15 | 12.949 | 29.9122 | 11.087 | 27.5957 | -0.30608 | 3527.5957 | 22.4043
2012-09-26 | 1:30 | 2012-09-26 01:30 | 26.3369 | 57.5069 | 16.688 | 2012-09-26 01:30 | 12.945 | 29.903 | 10.98 | 27.604 | -0.31432 | 3527.604 | 22.396
2012-09-26 | 1:45 | 2012-09-26 01:45 | 23.113 | 54.283 | 16.68 | 2012-09-26 01:45 | 12.942 | 29.896 | 10.901 | 24.387 | 2.9026 | 3524.387 | 25.613
2012-09-26 | 2:00 | 2012-09-26 02:00 | 26.115 | 57.285 | 16.691 | 2012-09-26 02:00 | 12.942 | 29.896 | 10.872 | 27.389 | -0.09935 | 3527.389 | 22.611
2012-09-26 | 2:15 | 2012-09-26 02:15 | 26.2719 | 57.4419 | 16.694 | 2012-09-26 02:15 | 12.943 | 29.8983 | 10.933 | 27.5436 | -0.25394 | 3527.5436 | 22.4564
2012-09-26 | 2:30 | 2012-09-26 02:30 | 26.3045 | 57.4745 | 16.695 | 2012-09-26 02:30 | 12.94 | 29.8914 | 11.053 | 27.5831 | -0.29347 | 3527.5831 | 22.4169
2012-09-26 | 2:45 | 2012-09-26 02:45 | 26.3157 | 57.4857 | 16.695 | 2012-09-26 02:45 | 12.94 | 29.8914 | 11.097 | 27.5943 | -0.30467 | 3527.5943 | 22.4057
2012-09-26 | 3:00 | 2012-09-26 03:00 | 26.319 | 57.489 | 16.693 | 2012-09-26 03:00 | 12.939 | 29.8891 | 11.132 | 27.5999 | -0.31028 | 3527.5999 | 22.4001
2012-09-26 | 3:15 | 2012-09-26 03:15 | 26.3208 | 57.4908 | 16.691 | 2012-09-26 03:15 | 12.936 | 29.8822 | 11.143 | 27.6086 | -0.31901 | 3527.6086 | 22.3914
2012-09-26 | 3:30 | 2012-09-26 03:30 | 26.321 | 57.491 | 16.69 | 2012-09-26 03:30 | 12.937 | 29.8845 | 11.155 | 27.6065 | -0.3169 | 3527.6065 | 22.3935
2012-09-26 | 3:45 | 2012-09-26 03:45 | 26.3209 | 57.4909 | 16.688 | 2012-09-26 03:45 | 12.935 | 29.8799 | 11.152 | 27.6111 | -0.32142 | 3527.611 | 22.389
2012-09-26 | 4:00 | 2012-09-26 04:00 | 26.3203 | 57.4903 | 16.688 | 2012-09-26 04:00 | 12.935 | 29.8799 | 11.157 | 27.6105 | -0.32082 | 3527.6105 | 22.3895
2012-09-26 | 4:15 | 2012-09-26 04:15 | 26.3143 | 57.4843 | 16.687 | 2012-09-26 04:15 | 12.931 | 29.8706 | 11.084 | 27.6137 | -0.32406 | 3527.6137 | 22.3863
2012-09-26 | 4:30 | 2012-09-26 04:30 | 26.3162 | 57.4862 | 16.685 | 2012-09-26 04:30 | 12.932 | 29.8729 | 10.929 | 27.6133 | -0.32365 | 3527.6133 | 22.3867
2012-09-26 | 4:45 | 2012-09-26 04:45 | 26.3163 | 57.4863 | 16.681 | 2012-09-26 04:45 | 12.932 | 29.8729 | 10.753 | 27.6134 | -0.32375 | 3527.6134 | 22.3866
2012-09-26 | 5:00 | 2012-09-26 05:00 | 26.3135 | 57.4835 | 16.68 | 2012-09-26 05:00 | 12.932 | 29.8729 | 10.435 | 27.6106 | -0.32095 | 3527.6106 | 22.3894
2012-09-26 | 5:15 | 2012-09-26 05:15 | 26.3138 | 57.4838 | 16.681 | 2012-09-26 05:15 | 12.936 | 29.8822 | 9.952 | 27.6016 | -0.31201 | 3527.6016 | 22.3984
2012-09-26 | 5:30 | 2012-09-26 05:30 | 26.3143 | 57.4843 | 16.681 | 2012-09-26 05:30 | 12.934 | 29.8775 | 9.492 | 27.6068 | -0.31713 | 3527.6068 | 22.3932
2012-09-26 | 5:45 | 2012-09-26 05:45 | 17.6075 | 48.7775 | 16.679 | 2012-09-26 05:45 | 12.936 | 29.8822 | 9.138 | 18.8953 | 8.3943 | 3518.8953 | 31.1047
2012-09-26 | 6:00 | 2012-09-26 06:00 | 25.9508 | 57.1208 | 16.683 | 2012-09-26 06:00 | 12.932 | 29.8729 | 8.862 | 27.2479 | 0.04175 | 3527.2479 | 22.7521
2012-09-26 | 6:15 | 2012-09-26 06:15 | 26.2206 | 57.3906 | 16.689 | 2012-09-26 06:15 | 12.933 | 29.8752 | 8.638 | 27.5154 | -0.22574 | 3527.5154 | 22.4846
2012-09-26 | 6:30 | 2012-09-26 06:30 | 26.2743 | 57.4443 | 16.692 | 2012-09-26 06:30 | 12.935 | 29.8799 | 8.541 | 27.5644 | -0.27482 | 3527.5644 | 22.4356
2012-09-26 | 6:45 | 2012-09-26 06:45 | 26.2956 | 57.4656 | 16.69 | 2012-09-26 06:45 | 12.939 | 29.8891 | 8.557 | 27.5765 | -0.28688 | 3527.5765 | 22.4235
2012-09-26 | 7:00 | 2012-09-26 07:00 | 26.3028 | 57.4728 | 16.688 | 2012-09-26 07:00 | 12.939 | 29.8891 | 10.868 | 27.5837 | -0.29408 | 3527.5837 | 22.4163
2012-09-26 | 7:15 | 2012-09-26 07:15 | 26.3109 | 57.4809 | 16.687 | 2012-09-26 07:15 | 12.942 | 29.896 | 15.259 | 27.5849 | -0.29525 | 3527.5849 | 22.4151
2012-09-26 | 7:30 | 2012-09-26 07:30 | 26.3119 | 57.4819 | 16.684 | 2012-09-26 07:30 | 12.938 | 29.8868 | 20.392 | 27.5951 | -0.30549 | 3527.5951 | 22.4049
2012-09-26 | 7:45 | 2012-09-26 07:45 | 25.9347 | 57.1047 | 16.687 | 2012-09-26 07:45 | 12.939 | 29.8891 | 25.528 | 27.2156 | 0.07402 | 3527.2156 | 22.7844
2012-09-26 | 8:00 | 2012-09-26 08:00 | 26.226 | 57.396 | 16.691 | 2012-09-26 08:00 | 12.936 | 29.8822 | 30.344 | 27.5138 | -0.22421 | 3527.5138 | 22.4862
2012-09-26 | 8:15 | 2012-09-26 08:15 | 26.2801 | 57.4501 | 16.694 | 2012-09-26 08:15 | 12.935 | 29.8799 | 35.016 | 27.5703 | -0.28062 | 3527.5703 | 22.4297
2012-09-26 | 8:30 | 2012-09-26 08:30 | 26.2976 | 57.4676 | 16.691 | 2012-09-26 08:30 | 12.936 | 29.8822 | 38.624 | 27.5854 | -0.29581 | 3527.5854 | 22.4146
2012-09-26 | 8:45 | 2012-09-26 08:45 | 25.6095 | 56.7795 | 16.693 | 2012-09-26 08:45 | 12.94 | 29.8914 | 41.138 | 26.8881 | 0.40153 | 3526.8881 | 23.1119
2012-09-26 | 9:00 | 2012-09-26 09:00 | 26.1934 | 57.3634 | 16.696 | 2012-09-26 09:00 | 12.939 | 29.8891 | 42.316 | 27.4743 | -0.18468 | 3527.4743 | 22.5257
2012-09-26 | 9:15 | 2012-09-26 09:15 | 26.2728 | 57.4428 | 16.698 | 2012-09-26 09:15 | 12.938 | 29.8868 | 43.095 | 27.556 | -0.26639 | 3527.556 | 22.444
2012-09-26 | 9:30 | 2012-09-26 09:30 | 25.6331 | 56.8031 | 16.7 | 2012-09-26 09:30 | 12.943 | 29.8983 | 43.914 | 26.9048 | 0.38486 | 3526.9048 | 23.0952
2012-09-26 | 9:45 | 2012-09-26 09:45 | 26.1934 | 57.3634 | 16.703 | 2012-09-26 09:45 | 12.942 | 29.896 | 43.476 | 27.4674 | -0.17775 | 3527.4674 | 22.5326
2012-09-26 | 10:00 | 2012-09-26 10:00 | 26.2718 | 57.4418 | 16.705 | 2012-09-26 10:00 | 12.944 | 29.9006 | 42.205 | 27.5412 | -0.25153 | 3527.5412 | 22.4588
2012-09-26 | 10:15 | 2012-09-26 10:15 | 26.2917 | 57.4617 | 16.702 | 2012-09-26 10:15 | 12.94 | 29.8914 | 41.516 | 27.5703 | -0.28067 | 3527.5703 | 22.4297
2012-09-26 | 10:30 | 2012-09-26 10:30 | 26.3048 | 57.4748 | 16.699 | 2012-09-26 10:30 | 12.94 | 29.8914 | 40.532 | 27.5834 | -0.29377 | 3527.5834 | 22.4166
2012-09-26 | 10:45 | 2012-09-26 10:45 | 26.3107 | 57.4807 | 16.697 | 2012-09-26 10:45 | 12.94 | 29.8914 | 39.032 | 27.5893 | -0.29967 | 3527.5893 | 22.4107
2012-09-26 | 11:00 | 2012-09-26 11:00 | 26.3134 | 57.4834 | 16.694 | 2012-09-26 11:00 | 12.94 | 29.8914 | 38.055 | 27.592 | -0.30237 | 3527.592 | 22.408
2012-09-26 | 11:15 | 2012-09-26 11:15 | 26.3107 | 57.4807 | 16.691 | 2012-09-26 11:15 | 12.938 | 29.8868 | 37.128 | 27.5939 | -0.30429 | 3527.5939 | 22.4061
2012-09-26 | 11:30 | 2012-09-26 11:30 | 26.3142 | 57.4842 | 16.689 | 2012-09-26 11:30 | 12.937 | 29.8845 | 36.52 | 27.5997 | -0.3101 | 3527.5997 | 22.4003
2012-09-26 | 11:45 | 2012-09-26 11:45 | 26.3118 | 57.4818 | 16.689 | 2012-09-26 11:45 | 12.935 | 29.8799 | 35.807 | 27.602 | -0.31232 | 3527.602 | 22.398
2012-09-26 | 12:00 | 2012-09-26 12:00 | 26.3132 | 57.4832 | 16.686 | 2012-09-26 12:00 | 12.937 | 29.8845 | 34.861 | 27.5987 | -0.3091 | 3527.5987 | 22.4013
2012-09-26 | 12:15 | 2012-09-26 12:15 | 26.3117 | 57.4817 | 16.686 | 2012-09-26 12:15 | 12.934 | 29.8775 | 33.655 | 27.6042 | -0.31453 | 3527.6042 | 22.3958
2012-09-26 | 12:30 | 2012-09-26 12:30 | 26.3092 | 57.4792 | 16.683 | 2012-09-26 12:30 | 12.933 | 29.8752 | 32.231 | 27.604 | -0.31434 | 3527.604 | 22.396
2012-09-26 | 12:45 | 2012-09-26 12:45 | 26.311 | 57.481 | 16.682 | 2012-09-26 12:45 | 12.935 | 29.8799 | 30.912 | 27.6012 | -0.31152 | 3527.6011 | 22.3989
2012-09-26 | 13:00 | 2012-09-26 13:00 | 26.3093 | 57.4793 | 16.682 | 2012-09-26 13:00 | 12.932 | 29.8729 | 30.269 | 27.6064 | -0.31675 | 3527.6064 | 22.3936
2012-09-26 | 13:15 | 2012-09-26 13:15 | 26.3074 | 57.4774 | 16.682 | 2012-09-26 13:15 | 12.933 | 29.8752 | 30.248 | 27.6022 | -0.31254 | 3527.6022 | 22.3978
2012-09-26 | 13:30 | 2012-09-26 13:30 | 25.239 | 56.409 | 16.681 | 2012-09-26 13:30 | 12.929 | 29.866 | 30.229 | 26.543 | 0.74662 | 3526.543 | 23.457
2012-09-26 | 13:45 | 2012-09-26 13:45 | 26.1543 | 57.3243 | 16.685 | 2012-09-26 13:45 | 12.93 | 29.8683 | 30.455 | 27.456 | -0.16637 | 3527.456 | 22.544
2012-09-26 | 14:00 | 2012-09-26 14:00 | 26.2489 | 57.4189 | 16.689 | 2012-09-26 14:00 | 12.928 | 29.8637 | 30.62 | 27.5552 | -0.26559 | 3527.5552 | 22.4448
2012-09-26 | 14:15 | 2012-09-26 14:15 | 26.2742 | 57.4442 | 16.69 | 2012-09-26 14:15 | 12.93 | 29.8683 | 30.785 | 27.5759 | -0.28627 | 3527.5759 | 22.4241
2012-09-26 | 14:30 | 2012-09-26 14:30 | 26.2804 | 57.4504 | 16.69 | 2012-09-26 14:30 | 12.924 | 29.8544 | 30.985 | 27.596 | -0.30633 | 3527.596 | 22.404
2012-09-26 | 14:45 | 2012-09-26 14:45 | 26.2852 | 57.4552 | 16.688 | 2012-09-26 14:45 | 12.925 | 29.8568 | 31.27 | 27.5985 | -0.30882 | 3527.5984 | 22.4016
2012-09-26 | 15:00 | 2012-09-26 15:00 | 26.2889 | 57.4589 | 16.686 | 2012-09-26 15:00 | 12.928 | 29.8637 | 31.36 | 27.5952 | -0.30559 | 3527.5952 | 22.4048
2012-09-26 | 15:15 | 2012-09-26 15:15 | 26.2872 | 57.4572 | 16.687 | 2012-09-26 15:15 | 12.925 | 29.8568 | 31.546 | 27.6004 | -0.31082 | 3527.6004 | 22.3996
2012-09-26 | 15:30 | 2012-09-26 15:30 | 26.2849 | 57.4549 | 16.683 | 2012-09-26 15:30 | 12.921 | 29.8475 | 31.668 | 27.6074 | -0.31776 | 3527.6074 | 22.3926
2012-09-26 | 15:45 | 2012-09-26 15:45 | 26.2822 | 57.4522 | 16.681 | 2012-09-26 15:45 | 12.925 | 29.8568 | 31.83 | 27.5955 | -0.30582 | 3527.5954 | 22.4046
2012-09-26 | 16:00 | 2012-09-26 16:00 | 22.4604 | 53.6304 | 16.673 | 2012-09-26 16:00 | 12.924 | 29.8544 | 31.706 | 23.776 | 3.5137 | 3523.776 | 26.224
2012-09-26 | 16:15 | 2012-09-26 16:15 | 26.0379 | 57.2079 | 16.687 | 2012-09-26 16:15 | 12.923 | 29.8521 | 31.556 | 27.3558 | -0.06614 | 3527.3558 | 22.6442
2012-09-26 | 16:30 | 2012-09-26 16:30 | 26.2094 | 57.3794 | 16.692 | 2012-09-26 16:30 | 12.923 | 29.8521 | 31.37 | 27.5273 | -0.23764 | 3527.5273 | 22.4727
2012-09-26 | 16:45 | 2012-09-26 16:45 | 26.2464 | 57.4164 | 16.693 | 2012-09-26 16:45 | 12.924 | 29.8544 | 31.189 | 27.562 | -0.27233 | 3527.562 | 22.438
2012-09-26 | 17:00 | 2012-09-26 17:00 | 21.0732 | 52.2432 | 16.685 | 2012-09-26 17:00 | 12.924 | 29.8544 | 31.141 | 22.3888 | 4.9009 | 3522.3888 | 27.6112
2012-09-26 | 17:15 | 2012-09-26 17:15 | 26.0033 | 57.1733 | 16.694 | 2012-09-26 17:15 | 12.924 | 29.8544 | 30.878 | 27.3189 | -0.02923 | 3527.3189 | 22.6811
2012-09-26 | 17:30 | 2012-09-26 17:30 | 26.1983 | 57.3683 | 16.699 | 2012-09-26 17:30 | 12.925 | 29.8568 | 30.25 | 27.5116 | -0.22192 | 3527.5116 | 22.4884
2012-09-26 | 17:45 | 2012-09-26 17:45 | 26.2456 | 57.4156 | 16.698 | 2012-09-26 17:45 | 12.928 | 29.8637 | 29.548 | 27.5519 | -0.26229 | 3527.5519 | 22.4481
2012-09-26 | 18:00 | 2012-09-26 18:00 | 26.2642 | 57.4342 | 16.697 | 2012-09-26 18:00 | 12.93 | 29.8683 | 28.878 | 27.5659 | -0.27627 | 3527.5659 | 22.4341
2012-09-26 | 18:15 | 2012-09-26 18:15 | 26.2722 | 57.4422 | 16.693 | 2012-09-26 18:15 | 12.931 | 29.8706 | 28.14 | 27.5716 | -0.28196 | 3527.5716 | 22.4284
2012-09-26 | 18:30 | 2012-09-26 18:30 | 26.2791 | 57.4491 | 16.692 | 2012-09-26 18:30 | 12.934 | 29.8775 | 27.144 | 27.5716 | -0.28193 | 3527.5716 | 22.4284
2012-09-26 | 18:45 | 2012-09-26 18:45 | 25.8522 | 57.0222 | 16.694 | 2012-09-26 18:45 | 12.935 | 29.8799 | 25.489 | 27.1423 | 0.14728 | 3527.1424 | 22.8576
2012-09-26 | 19:00 | 2012-09-26 19:00 | 26.1881 | 57.3581 | 16.699 | 2012-09-26 19:00 | 12.935 | 29.8799 | 23.202 | 27.4782 | -0.18862 | 3527.4783 | 22.5217
2012-09-26 | 19:15 | 2012-09-26 19:15 | 26.2464 | 57.4164 | 16.699 | 2012-09-26 19:15 | 12.936 | 29.8822 | 21.295 | 27.5342 | -0.24461 | 3527.5342 | 22.4658
2012-09-26 | 19:30 | 2012-09-26 19:30 | 26.2716 | 57.4416 | 16.698 | 2012-09-26 19:30 | 12.939 | 29.8891 | 19.664 | 27.5525 | -0.26288 | 3527.5525 | 22.4475
2012-09-26 | 19:45 | 2012-09-26 19:45 | 26.2845 | 57.4545 | 16.696 | 2012-09-26 19:45 | 12.943 | 29.8983 | 18.19 | 27.5562 | -0.26654 | 3527.5562 | 22.4438
2012-09-26 | 20:00 | 2012-09-26 20:00 | 25.8651 | 57.0351 | 16.698 | 2012-09-26 20:00 | 12.943 | 29.8983 | 16.897 | 27.1368 | 0.15286 | 3527.1368 | 22.8632
2012-09-26 | 20:15 | 2012-09-26 20:15 | 26.2038 | 57.3738 | 16.701 | 2012-09-26 20:15 | 12.947 | 29.9076 | 15.738 | 27.4662 | -0.1766 | 3527.4662 | 22.5338
2012-09-26 | 20:30 | 2012-09-26 20:30 | 26.2672 | 57.4372 | 16.703 | 2012-09-26 20:30 | 12.949 | 29.9122 | 14.837 | 27.525 | -0.23538 | 3527.525 | 22.475
2012-09-26 | 20:45 | 2012-09-26 20:45 | 26.292 | 57.462 | 16.7 | 2012-09-26 20:45 | 12.948 | 29.9099 | 14.023 | 27.5521 | -0.26249 | 3527.5521 | 22.4479
2012-09-26 | 21:00 | 2012-09-26 21:00 | 26.3054 | 57.4754 | 16.698 | 2012-09-26 21:00 | 12.953 | 29.9214 | 13.438 | 27.554 | -0.26434 | 3527.554 | 22.446
2012-09-26 | 21:15 | 2012-09-26 21:15 | 26.3145 | 57.4845 | 16.696 | 2012-09-26 21:15 | 12.955 | 29.9261 | 13.097 | 27.5584 | -0.26882 | 3527.5584 | 22.4416
2012-09-26 | 21:30 | 2012-09-26 21:30 | 26.32 | 57.49 | 16.692 | 2012-09-26 21:30 | 12.954 | 29.9237 | 12.913 | 27.5663 | -0.27663 | 3527.5663 | 22.4337
2012-09-26 | 21:45 | 2012-09-26 21:45 | 26.3245 | 57.4945 | 16.691 | 2012-09-26 21:45 | 12.956 | 29.9284 | 12.846 | 27.5661 | -0.27651 | 3527.5661 | 22.4339
2012-09-26 | 22:00 | 2012-09-26 22:00 | 26.3308 | 57.5008 | 16.69 | 2012-09-26 22:00 | 12.958 | 29.933 | 12.924 | 27.5678 | -0.27819 | 3527.5678 | 22.4322
2012-09-26 | 22:15 | 2012-09-26 22:15 | 24.4439 | 55.6139 | 16.686 | 2012-09-26 22:15 | 12.959 | 29.9353 | 13.183 | 25.6786 | 1.611 | 3525.6786 | 24.3214
2012-09-26 | 22:30 | 2012-09-26 22:30 | 26.1568 | 57.3268 | 16.693 | 2012-09-26 22:30 | 12.959 | 29.9353 | 13.347 | 27.3915 | -0.10188 | 3527.3915 | 22.6085
2012-09-26 | 22:45 | 2012-09-26 22:45 | 26.2777 | 57.4477 | 16.695 | 2012-09-26 22:45 | 12.962 | 29.9422 | 13.476 | 27.5055 | -0.21585 | 3527.5055 | 22.4945
2012-09-26 | 23:00 | 2012-09-26 23:00 | 26.3148 | 57.4848 | 16.698 | 2012-09-26 23:00 | 12.962 | 29.9422 | 13.595 | 27.5426 | -0.25295 | 3527.5426 | 22.4574
2012-09-26 | 23:15 | 2012-09-26 23:15 | 26.3277 | 57.4977 | 16.696 | 2012-09-26 23:15 | 12.962 | 29.9422 | 13.783 | 27.5555 | -0.26585 | 3527.5555 | 22.4445
2012-09-26 | 23:30 | 2012-09-26 23:30 | 26.3339 | 57.5039 | 16.696 | 2012-09-26 23:30 | 12.956 | 29.9284 | 13.876 | 27.5755 | -0.28591 | 3527.5755 | 22.4245
2012-09-26 | 23:45 | 2012-09-26 23:45 | 26.3379 | 57.5079 | 16.692 | 2012-09-26 23:45 | 12.959 | 29.9353 | 13.92 | 27.5726 | -0.28298 | 3527.5726 | 22.4274
2012-09-27 | 0:00 | 2012-09-27 | 26.34 | 57.51 | 16.689 | 2012-09-27 | 12.96 | 29.9376 | 14.071 | 27.5724 | -0.28277 | 3527.5724 | 22.4276
2012-09-27 | 0:15 | 2012-09-27 00:15 | 26.3455 | 57.5155 | 16.687 | 2012-09-27 00:15 | 12.959 | 29.9353 | 14.135 | 27.5802 | -0.29058 | 3527.5802 | 22.4198
2012-09-27 | 0:30 | 2012-09-27 00:30 | 26.3463 | 57.5163 | 16.685 | 2012-09-27 00:30 | 12.959 | 29.9353 | 14.198 | 27.581 | -0.29138 | 3527.581 | 22.419
2012-09-27 | 0:45 | 2012-09-27 00:45 | 26.3462 | 57.5162 | 16.683 | 2012-09-27 00:45 | 12.958 | 29.933 | 14.293 | 27.5832 | -0.29359 | 3527.5832 | 22.4168
2012-09-27 | 1:00 | 2012-09-27 01:00 | 26.3502 | 57.5202 | 16.683 | 2012-09-27 01:00 | 12.958 | 29.933 | 14.272 | 27.5872 | -0.29759 | 3527.5872 | 22.4128
2012-09-27 | 1:15 | 2012-09-27 01:15 | 26.3532 | 57.5232 | 16.686 | 2012-09-27 01:15 | 12.96 | 29.9376 | 14.309 | 27.5856 | -0.29597 | 3527.5856 | 22.4144
2012-09-27 | 1:30 | 2012-09-27 01:30 | 26.3548 | 57.5248 | 16.682 | 2012-09-27 01:30 | 12.96 | 29.9376 | 14.344 | 27.5872 | -0.29757 | 3527.5872 | 22.4128
2012-09-27 | 1:45 | 2012-09-27 01:45 | 26.3593 | 57.5293 | 16.679 | 2012-09-27 01:45 | 12.961 | 29.9399 | 14.327 | 27.5894 | -0.29976 | 3527.5894 | 22.4106
2012-09-27 | 2:00 | 2012-09-27 02:00 | 26.3606 | 57.5306 | 16.677 | 2012-09-27 02:00 | 12.962 | 29.9422 | 14.337 | 27.5884 | -0.29875 | 3527.5884 | 22.4116
2012-09-27 | 2:15 | 2012-09-27 02:15 | 26.3599 | 57.5299 | 16.677 | 2012-09-27 02:15 | 12.96 | 29.9376 | 14.191 | 27.5923 | -0.30267 | 3527.5923 | 22.4077
2012-09-27 | 2:30 | 2012-09-27 02:30 | 24.4203 | 55.5903 | 16.675 | 2012-09-27 02:30 | 12.961 | 29.9399 | 13.986 | 25.6504 | 1.6392 | 3525.6504 | 24.3496
2012-09-27 | 2:45 | 2012-09-27 02:45 | 26.1753 | 57.3453 | 16.683 | 2012-09-27 02:45 | 12.957 | 29.9307 | 13.859 | 27.4146 | -0.125 | 3527.4146 | 22.5854
2012-09-27 | 3:00 | 2012-09-27 03:00 | 26.2977 | 57.4677 | 16.689 | 2012-09-27 03:00 | 12.957 | 29.9307 | 13.725 | 27.537 | -0.2474 | 3527.537 | 22.463
2012-09-27 | 3:15 | 2012-09-27 03:15 | 26.3286 | 57.4986 | 16.69 | 2012-09-27 03:15 | 12.957 | 29.9307 | 13.602 | 27.5679 | -0.2783 | 3527.5679 | 22.4321
2012-09-27 | 3:30 | 2012-09-27 03:30 | 26.3411 | 57.5111 | 16.688 | 2012-09-27 03:30 | 12.959 | 29.9353 | 13.677 | 27.5758 | -0.28618 | 3527.5758 | 22.4242
2012-09-27 | 3:45 | 2012-09-27 03:45 | 26.3472 | 57.5172 | 16.686 | 2012-09-27 03:45 | 12.959 | 29.9353 | 13.697 | 27.5819 | -0.29228 | 3527.5819 | 22.4181
2012-09-27 | 4:00 | 2012-09-27 04:00 | 26.3492 | 57.5192 | 16.686 | 2012-09-27 04:00 | 12.955 | 29.9261 | 13.634 | 27.5931 | -0.30352 | 3527.5932 | 22.4068
2012-09-27 | 4:15 | 2012-09-27 04:15 | 26.3512 | 57.5212 | 16.684 | 2012-09-27 04:15 | 12.955 | 29.9261 | 13.777 | 27.5952 | -0.30552 | 3527.5952 | 22.4048
2012-09-27 | 4:30 | 2012-09-27 04:30 | 26.3502 | 57.5202 | 16.684 | 2012-09-27 04:30 | 12.959 | 29.9353 | 14.048 | 27.5849 | -0.29528 | 3527.5849 | 22.4151
2012-09-27 | 4:45 | 2012-09-27 04:45 | 26.3489 | 57.5189 | 16.681 | 2012-09-27 04:45 | 12.955 | 29.9261 | 14.153 | 27.5929 | -0.30322 | 3527.5928 | 22.4072
2012-09-27 | 5:00 | 2012-09-27 05:00 | 26.3491 | 57.5191 | 16.68 | 2012-09-27 05:00 | 12.957 | 29.9307 | 14.001 | 27.5884 | -0.2988 | 3527.5884 | 22.4116
2012-09-27 | 5:15 | 2012-09-27 05:15 | 26.3483 | 57.5183 | 16.68 | 2012-09-27 05:15 | 12.956 | 29.9284 | 13.896 | 27.5899 | -0.30031 | 3527.5899 | 22.4101
2012-09-27 | 5:30 | 2012-09-27 05:30 | 26.3471 | 57.5171 | 16.68 | 2012-09-27 05:30 | 12.956 | 29.9284 | 13.981 | 27.5887 | -0.29911 | 3527.5887 | 22.4113
2012-09-27 | 5:45 | 2012-09-27 05:45 | 26.3486 | 57.5186 | 16.678 | 2012-09-27 05:45 | 12.958 | 29.933 | 14.253 | 27.5856 | -0.29599 | 3527.5856 | 22.4144
2012-09-27 | 6:00 | 2012-09-27 06:00 | 26.3513 | 57.5213 | 16.677 | 2012-09-27 06:00 | 12.961 | 29.9399 | 14.648 | 27.5814 | -0.29176 | 3527.5814 | 22.4186
2012-09-27 | 6:15 | 2012-09-27 06:15 | 26.3537 | 57.5237 | 16.678 | 2012-09-27 06:15 | 12.963 | 29.9445 | 15.244 | 27.5792 | -0.28954 | 3527.5792 | 22.4208
2012-09-27 | 6:30 | 2012-09-27 06:30 | 26.3548 | 57.5248 | 16.679 | 2012-09-27 06:30 | 12.966 | 29.9515 | 15.693 | 27.5733 | -0.28371 | 3527.5733 | 22.4267
2012-09-27 | 6:45 | 2012-09-27 06:45 | 25.5361 | 56.7061 | 16.675 | 2012-09-27 06:45 | 12.966 | 29.9515 | 16.135 | 26.7546 | 0.53499 | 3526.7546 | 23.2454
2012-09-27 | 7:00 | 2012-09-27 07:00 | 26.2322 | 57.4022 | 16.683 | 2012-09-27 07:00 | 12.968 | 29.9561 | 18.423 | 27.4461 | -0.15649 | 3527.4461 | 22.5539
2012-09-27 | 7:15 | 2012-09-27 07:15 | 26.3136 | 57.4836 | 16.687 | 2012-09-27 07:15 | 12.97 | 29.9607 | 22.226 | 27.5229 | -0.23327 | 3527.5229 | 22.4771
2012-09-27 | 7:30 | 2012-09-27 07:30 | 26.3407 | 57.5107 | 16.686 | 2012-09-27 07:30 | 12.97 | 29.9607 | 25.775 | 27.55 | -0.26037 | 3527.55 | 22.45
2012-09-27 | 7:45 | 2012-09-27 07:45 | 26.3516 | 57.5216 | 16.685 | 2012-09-27 07:45 | 12.971 | 29.963 | 28.856 | 27.5586 | -0.26896 | 3527.5586 | 22.4414
2012-09-27 | 8:00 | 2012-09-27 08:00 | 26.3602 | 57.5302 | 16.683 | 2012-09-27 08:00 | 12.973 | 29.9676 | 31.454 | 27.5626 | -0.27294 | 3527.5626 | 22.4374
2012-09-27 | 8:15 | 2012-09-27 08:15 | 26.3623 | 57.5323 | 16.68 | 2012-09-27 08:15 | 12.971 | 29.963 | 33.55 | 27.5693 | -0.27966 | 3527.5693 | 22.4307
2012-09-27 | 8:30 | 2012-09-27 08:30 | 26.3647 | 57.5347 | 16.68 | 2012-09-27 08:30 | 12.971 | 29.963 | 35.423 | 27.5717 | -0.28206 | 3527.5717 | 22.4283
2012-09-27 | 8:45 | 2012-09-27 08:45 | 26.367 | 57.537 | 16.678 | 2012-09-27 08:45 | 12.972 | 29.9653 | 36.781 | 27.5717 | -0.28205 | 3527.5717 | 22.4283
2012-09-27 | 9:00 | 2012-09-27 09:00 | 25.7531 | 56.9231 | 16.681 | 2012-09-27 09:00 | 12.973 | 29.9676 | 37.502 | 26.9555 | 0.33416 | 3526.9555 | 23.0445
2012-09-27 | 9:15 | 2012-09-27 09:15 | 26.2519 | 57.4219 | 16.686 | 2012-09-27 09:15 | 12.972 | 29.9653 | 38.075 | 27.4566 | -0.16695 | 3527.4566 | 22.5434
2012-09-27 | 9:30 | 2012-09-27 09:30 | 25.4935 | 56.6635 | 16.691 | 2012-09-27 09:30 | 12.976 | 29.9746 | 38.517 | 26.6889 | 0.60069 | 3526.6889 | 23.3111
2012-09-27 | 9:45 | 2012-09-27 09:45 | 26.22 | 57.39 | 16.696 | 2012-09-27 09:45 | 12.976 | 29.9746 | 38.563 | 27.4154 | -0.12581 | 3527.4154 | 22.5846
2012-09-27 | 10:00 | 2012-09-27 10:00 | 22.8435 | 54.0135 | 16.706 | 2012-09-27 10:00 | 12.976 | 29.9746 | 39.047 | 24.0389 | 3.2507 | 3524.0389 | 25.9611
2012-09-27 | 10:15 | 2012-09-27 10:15 | 24.0049 | 55.1749 | 16.715 | 2012-09-27 10:15 | 12.979 | 29.9815 | 38.67 | 25.1934 | 2.0962 | 3525.1934 | 24.8066
2012-09-27 | 10:30 | 2012-09-27 10:30 | 25.3782 | 56.5482 | 16.725 | 2012-09-27 10:30 | 12.976 | 29.9746 | 37.92 | 26.5736 | 0.71599 | 3526.5736 | 23.4264
2012-09-27 | 10:45 | 2012-09-27 10:45 | 25.6488 | 56.8188 | 16.731 | 2012-09-27 10:45 | 12.98 | 29.9838 | 37.629 | 26.835 | 0.45463 | 3526.835 | 23.165
2012-09-27 | 11:00 | 2012-09-27 11:00 | 23.6947 | 54.8647 | 16.736 | 2012-09-27 11:00 | 12.979 | 29.9815 | 37.35 | 24.8832 | 2.4064 | 3524.8832 | 25.1168
2012-09-27 | 11:15 | 2012-09-27 11:15 | 25.9611 | 57.1311 | 16.737 | 2012-09-27 11:15 | 12.977 | 29.9769 | 36.695 | 27.1542 | 0.1354 | 3527.1542 | 22.8458
2012-09-27 | 11:30 | 2012-09-27 11:30 | 25.6524 | 56.8224 | 16.737 | 2012-09-27 11:30 | 12.978 | 29.9792 | 35.947 | 26.8432 | 0.44641 | 3526.8432 | 23.1568
2012-09-27 | 11:45 | 2012-09-27 11:45 | 25.4659 | 56.6359 | 16.739 | 2012-09-27 11:45 | 12.977 | 29.9769 | 35.168 | 26.659 | 0.6306 | 3526.659 | 23.341
2012-09-27 | 12:00 | 2012-09-27 12:00 | 24.9776 | 56.1476 | 16.741 | 2012-09-27 12:00 | 12.976 | 29.9746 | 34.569 | 26.173 | 1.1166 | 3526.173 | 23.827
2012-09-27 | 12:15 | 2012-09-27 12:15 | 26.1039 | 57.2739 | 16.743 | 2012-09-27 12:15 | 12.972 | 29.9653 | 33.864 | 27.3086 | -0.01895 | 3527.3086 | 22.6914
2012-09-27 | 12:30 | 2012-09-27 12:30 | 25.8205 | 56.9905 | 16.742 | 2012-09-27 12:30 | 12.97 | 29.9607 | 32.855 | 27.0298 | 0.25983 | 3527.0298 | 22.9702
2012-09-27 | 12:45 | 2012-09-27 12:45 | 25.1465 | 56.3165 | 16.743 | 2012-09-27 12:45 | 12.97 | 29.9607 | 31.694 | 26.3558 | 0.93383 | 3526.3558 | 23.6442
2012-09-27 | 13:00 | 2012-09-27 13:00 | 23.2961 | 54.4661 | 16.749 | 2012-09-27 13:00 | 12.97 | 29.9607 | 31.438 | 24.5054 | 2.7842 | 3524.5054 | 25.4946
2012-09-27 | 13:15 | 2012-09-27 13:15 | 24.1404 | 55.3104 | 16.748 | 2012-09-27 13:15 | 12.967 | 29.9538 | 31.357 | 25.3566 | 1.933 | 3525.3566 | 24.6434
2012-09-27 | 13:30 | 2012-09-27 13:30 | 21.6558 | 52.8258 | 16.757 | 2012-09-27 13:30 | 12.965 | 29.9491 | 31.441 | 22.8767 | 4.413 | 3522.8767 | 27.1233
2012-09-27 | 13:45 | 2012-09-27 13:45 | 25.9642 | 57.1342 | 16.748 | 2012-09-27 13:45 | 12.965 | 29.9491 | 31.691 | 27.1851 | 0.10458 | 3527.1851 | 22.8149
2012-09-27 | 14:00 | 2012-09-27 14:00 | 24.8851 | 56.0551 | 16.748 | 2012-09-27 14:00 | 12.963 | 29.9445 | 31.894 | 26.1106 | 1.1791 | 3526.1106 | 23.8894
2012-09-27 | 14:15 | 2012-09-27 14:15 | 16.6172 | 47.7872 | 16.75 | 2012-09-27 14:15 | 12.96 | 29.9376 | 32.117 | 17.8496 | 9.44 | 3517.8496 | 32.1504
2012-09-27 | 14:30 | 2012-09-27 14:30 | 25.9166 | 57.0866 | 16.747 | 2012-09-27 14:30 | 12.961 | 29.9399 | 32.369 | 27.1467 | 0.14294 | 3527.1467 | 22.8533
2012-09-27 | 14:45 | 2012-09-27 14:45 | 24.8148 | 55.9848 | 16.749 | 2012-09-27 14:45 | 12.957 | 29.9307 | 32.416 | 26.0541 | 1.2355 | 3526.0541 | 23.9459
2012-09-27 | 15:00 | 2012-09-27 15:00 | 17.542 | 48.712 | 16.751 | 2012-09-27 15:00 | 12.958 | 29.933 | 32.352 | 18.779 | 8.5106 | 3518.779 | 31.221
2012-09-27 | 15:15 | 2012-09-27 15:15 | 25.917 | 57.087 | 16.748 | 2012-09-27 15:15 | 12.956 | 29.9284 | 32.485 | 27.1586 | 0.13099 | 3527.1586 | 22.8414
2012-09-27 | 15:30 | 2012-09-27 15:30 | 25.6481 | 56.8181 | 16.75 | 2012-09-27 15:30 | 12.954 | 29.9237 | 32.751 | 26.8944 | 0.39527 | 3526.8944 | 23.1056
2012-09-27 | 15:45 | 2012-09-27 15:45 | 26.1415 | 57.3115 | 16.75 | 2012-09-27 15:45 | 12.954 | 29.9237 | 32.906 | 27.3878 | -0.09813 | 3527.3878 | 22.6122
2012-09-27 | 16:00 | 2012-09-27 16:00 | 26.2358 | 57.4058 | 16.746 | 2012-09-27 16:00 | 12.956 | 29.9284 | 32.485 | 27.4774 | -0.18781 | 3527.4774 | 22.5226
2012-09-27 | 16:15 | 2012-09-27 16:15 | 26.2745 | 57.4445 | 16.741 | 2012-09-27 16:15 | 12.955 | 29.9261 | 32.806 | 27.5185 | -0.22882 | 3527.5185 | 22.4815
2012-09-27 | 16:30 | 2012-09-27 16:30 | 26.2936 | 57.4636 | 16.735 | 2012-09-27 16:30 | 12.957 | 29.9307 | 33.586 | 27.5329 | -0.2433 | 3527.5329 | 22.4671
2012-09-27 | 16:45 | 2012-09-27 16:45 | 26.3034 | 57.4734 | 16.732 | 2012-09-27 16:45 | 12.954 | 29.9237 | 33.883 | 27.5497 | -0.26003 | 3527.5497 | 22.4503
2012-09-27 | 17:00 | 2012-09-27 17:00 | 26.3104 | 57.4804 | 16.726 | 2012-09-27 17:00 | 12.954 | 29.9237 | 34.042 | 27.5567 | -0.26703 | 3527.5567 | 22.4433
2012-09-27 | 17:15 | 2012-09-27 17:15 | 20.9163 | 52.0863 | 16.725 | 2012-09-27 17:15 | 12.958 | 29.933 | 33.709 | 22.1533 | 5.1363 | 3522.1533 | 27.8467
2012-09-27 | 17:30 | 2012-09-27 17:30 | 26.0447 | 57.2147 | 16.725 | 2012-09-27 17:30 | 12.96 | 29.9376 | 32.982 | 27.2771 | 0.01253 | 3527.2771 | 22.7229
2012-09-27 | 17:45 | 2012-09-27 17:45 | 26.2452 | 57.4152 | 16.727 | 2012-09-27 17:45 | 12.959 | 29.9353 | 32.15 | 27.4799 | -0.19028 | 3527.4799 | 22.5201
2012-09-27 | 18:00 | 2012-09-27 18:00 | 26.2921 | 57.4621 | 16.724 | 2012-09-27 18:00 | 12.96 | 29.9376 | 31.096 | 27.5245 | -0.23487 | 3527.5245 | 22.4755
2012-09-27 | 18:15 | 2012-09-27 18:15 | 20.2633 | 51.4333 | 16.723 | 2012-09-27 18:15 | 12.961 | 29.9399 | 29.774 | 21.4934 | 5.7962 | 3521.4934 | 28.5066
2012-09-27 | 18:30 | 2012-09-27 18:30 | 26.0354 | 57.2054 | 16.723 | 2012-09-27 18:30 | 12.964 | 29.9468 | 28.076 | 27.2586 | 0.03107 | 3527.2586 | 22.7414
2012-09-27 | 18:45 | 2012-09-27 18:45 | 26.2493 | 57.4193 | 16.725 | 2012-09-27 18:45 | 12.968 | 29.9561 | 26.227 | 27.4632 | -0.17359 | 3527.4632 | 22.5368
2012-09-27 | 19:00 | 2012-09-27 19:00 | 26.2986 | 57.4686 | 16.725 | 2012-09-27 19:00 | 12.969 | 29.9584 | 24.493 | 27.5102 | -0.22058 | 3527.5102 | 22.4898
2012-09-27 | 19:15 | 2012-09-27 19:15 | 26.3186 | 57.4886 | 16.722 | 2012-09-27 19:15 | 12.972 | 29.9653 | 22.992 | 27.5233 | -0.23365 | 3527.5233 | 22.4767
2012-09-27 | 19:30 | 2012-09-27 19:30 | 26.3307 | 57.5007 | 16.718 | 2012-09-27 19:30 | 12.972 | 29.9653 | 21.745 | 27.5354 | -0.24575 | 3527.5354 | 22.4646
2012-09-27 | 19:45 | 2012-09-27 19:45 | 26.3378 | 57.5078 | 16.716 | 2012-09-27 19:45 | 12.974 | 29.9699 | 20.723 | 27.5379 | -0.24823 | 3527.5379 | 22.4621
2012-09-27 | 20:00 | 2012-09-27 20:00 | 26.3421 | 57.5121 | 16.711 | 2012-09-27 20:00 | 12.976 | 29.9746 | 19.832 | 27.5375 | -0.24791 | 3527.5375 | 22.4625
2012-09-27 | 20:15 | 2012-09-27 20:15 | 26.3466 | 57.5166 | 16.709 | 2012-09-27 20:15 | 12.978 | 29.9792 | 19.14 | 27.5374 | -0.24779 | 3527.5374 | 22.4626
2012-09-27 | 20:30 | 2012-09-27 20:30 | 25.9614 | 57.1314 | 16.712 | 2012-09-27 20:30 | 12.979 | 29.9815 | 18.71 | 27.1499 | 0.13972 | 3527.1499 | 22.8501
2012-09-27 | 20:45 | 2012-09-27 20:45 | 26.2569 | 57.4269 | 16.715 | 2012-09-27 20:45 | 12.977 | 29.9769 | 18.342 | 27.45 | -0.1604 | 3527.45 | 22.55
2012-09-27 | 21:00 | 2012-09-27 21:00 | 26.3137 | 57.4837 | 16.715 | 2012-09-27 21:00 | 12.98 | 29.9838 | 17.943 | 27.4999 | -0.21027 | 3527.4999 | 22.5001
2012-09-27 | 21:15 | 2012-09-27 21:15 | 26.3336 | 57.5036 | 16.712 | 2012-09-27 21:15 | 12.979 | 29.9815 | 17.622 | 27.5221 | -0.23248 | 3527.5221 | 22.4779
2012-09-27 | 21:30 | 2012-09-27 21:30 | 26.3442 | 57.5142 | 16.711 | 2012-09-27 21:30 | 12.977 | 29.9769 | 17.409 | 27.5373 | -0.2477 | 3527.5373 | 22.4627
2012-09-27 | 21:45 | 2012-09-27 21:45 | 26.3517 | 57.5217 | 16.706 | 2012-09-27 21:45 | 12.98 | 29.9838 | 17.219 | 27.5379 | -0.24827 | 3527.5379 | 22.4621
2012-09-27 | 22:00 | 2012-09-27 22:00 | 20.7248 | 51.8948 | 16.713 | 2012-09-27 22:00 | 12.983 | 29.9907 | 17.08 | 21.9041 | 5.3856 | 3521.9041 | 28.0959
2012-09-27 | 22:15 | 2012-09-27 22:15 | 25.9439 | 57.1139 | 16.718 | 2012-09-27 22:15 | 12.982 | 29.9884 | 16.97 | 27.1255 | 0.16415 | 3527.1255 | 22.8745
2012-09-27 | 22:30 | 2012-09-27 22:30 | 24.5963 | 55.7663 | 16.723 | 2012-09-27 22:30 | 12.983 | 29.9907 | 16.741 | 25.7756 | 1.5141 | 3525.7756 | 24.2244
2012-09-27 | 22:45 | 2012-09-27 22:45 | 26.104 | 57.274 | 16.727 | 2012-09-27 22:45 | 12.986 | 29.9977 | 16.318 | 27.2763 | 0.01329 | 3527.2763 | 22.7237
2012-09-27 | 23:00 | 2012-09-27 23:00 | 26.2677 | 57.4377 | 16.726 | 2012-09-27 23:00 | 12.985 | 29.9953 | 15.998 | 27.4424 | -0.15272 | 3527.4423 | 22.5577
2012-09-27 | 23:15 | 2012-09-27 23:15 | 26.3183 | 57.4883 | 16.723 | 2012-09-27 23:15 | 12.985 | 29.9953 | 15.581 | 27.493 | -0.20332 | 3527.4929 | 22.5071
2012-09-27 | 23:30 | 2012-09-27 23:30 | 26.3391 | 57.5091 | 16.72 | 2012-09-27 23:30 | 12.982 | 29.9884 | 15.27 | 27.5207 | -0.23105 | 3527.5207 | 22.4793
2012-09-27 | 23:45 | 2012-09-27 23:45 | 26.3533 | 57.5233 | 16.716 | 2012-09-27 23:45 | 12.983 | 29.9907 | 15.33 | 27.5326 | -0.24294 | 3527.5326 | 22.4674
2012-09-28 | 0:00 | 2012-09-28 | 26.3612 | 57.5312 | 16.713 | 2012-09-28 | 12.981 | 29.9861 | 15.36 | 27.5451 | -0.25546 | 3527.5451 | 22.4549
2012-09-28 | 0:15 | 2012-09-28 00:15 | 26.3666 | 57.5366 | 16.71 | 2012-09-28 00:15 | 12.979 | 29.9815 | 15.005 | 27.5551 | -0.26548 | 3527.5551 | 22.4449
2012-09-28 | 0:30 | 2012-09-28 00:30 | 26.3732 | 57.5432 | 16.708 | 2012-09-28 00:30 | 12.981 | 29.9861 | 14.516 | 27.5571 | -0.26746 | 3527.5571 | 22.4429
2012-09-28 | 0:45 | 2012-09-28 00:45 | 26.3755 | 57.5455 | 16.704 | 2012-09-28 00:45 | 12.982 | 29.9884 | 14.283 | 27.5571 | -0.26745 | 3527.5571 | 22.4429
2012-09-28 | 1:00 | 2012-09-28 01:00 | 26.3779 | 57.5479 | 16.701 | 2012-09-28 01:00 | 12.978 | 29.9792 | 14.418 | 27.5687 | -0.27909 | 3527.5687 | 22.4313
2012-09-28 | 1:15 | 2012-09-28 01:15 | 26.3796 | 57.5496 | 16.7 | 2012-09-28 01:15 | 12.979 | 29.9815 | 14.71 | 27.5681 | -0.27848 | 3527.5681 | 22.4319
2012-09-28 | 1:30 | 2012-09-28 01:30 | 26.3817 | 57.5517 | 16.699 | 2012-09-28 01:30 | 12.982 | 29.9884 | 15.03 | 27.5633 | -0.27365 | 3527.5633 | 22.4367
2012-09-28 | 1:45 | 2012-09-28 01:45 | 26.3826 | 57.5526 | 16.697 | 2012-09-28 01:45 | 12.981 | 29.9861 | 14.911 | 27.5665 | -0.27686 | 3527.5665 | 22.4335
2012-09-28 | 2:00 | 2012-09-28 02:00 | 26.3807 | 57.5507 | 16.696 | 2012-09-28 02:00 | 12.978 | 29.9792 | 14.638 | 27.5715 | -0.28189 | 3527.5715 | 22.4285
2012-09-28 | 2:15 | 2012-09-28 02:15 | 21.8163 | 52.9863 | 16.691 | 2012-09-28 02:15 | 12.975 | 29.9722 | 14.409 | 23.0141 | 4.2756 | 3523.0141 | 26.9859
2012-09-28 | 2:30 | 2012-09-28 02:30 | 26.131 | 57.301 | 16.699 | 2012-09-28 02:30 | 12.973 | 29.9676 | 14.027 | 27.3334 | -0.04374 | 3527.3334 | 22.6666
2012-09-28 | 2:45 | 2012-09-28 02:45 | 26.3077 | 57.4777 | 16.704 | 2012-09-28 02:45 | 12.971 | 29.963 | 13.534 | 27.5147 | -0.22506 | 3527.5147 | 22.4853
2012-09-28 | 3:00 | 2012-09-28 03:00 | 26.3458 | 57.5158 | 16.705 | 2012-09-28 03:00 | 12.971 | 29.963 | 13.166 | 27.5528 | -0.26316 | 3527.5528 | 22.4472
2012-09-28 | 3:15 | 2012-09-28 03:15 | 26.3573 | 57.5273 | 16.703 | 2012-09-28 03:15 | 12.968 | 29.9561 | 12.775 | 27.5712 | -0.28159 | 3527.5712 | 22.4288
2012-09-28 | 3:30 | 2012-09-28 03:30 | 26.3627 | 57.5327 | 16.702 | 2012-09-28 03:30 | 12.968 | 29.9561 | 12.35 | 27.5766 | -0.28699 | 3527.5766 | 22.4234
2012-09-28 | 3:45 | 2012-09-28 03:45 | 26.3641 | 57.5341 | 16.698 | 2012-09-28 03:45 | 12.966 | 29.9515 | 11.98 | 27.5826 | -0.29301 | 3527.5826 | 22.4174
2012-09-28 | 4:00 | 2012-09-28 04:00 | 26.3672 | 57.5372 | 16.698 | 2012-09-28 04:00 | 12.967 | 29.9538 | 11.833 | 27.5834 | -0.2938 | 3527.5834 | 22.4166
2012-09-28 | 4:15 | 2012-09-28 04:15 | 26.3705 | 57.5405 | 16.696 | 2012-09-28 04:15 | 12.967 | 29.9538 | 11.826 | 27.5867 | -0.2971 | 3527.5867 | 22.4133
2012-09-28 | 4:30 | 2012-09-28 04:30 | 26.3672 | 57.5372 | 16.694 | 2012-09-28 04:30 | 12.968 | 29.9561 | 11.635 | 27.5811 | -0.29149 | 3527.5811 | 22.4189
2012-09-28 | 4:45 | 2012-09-28 04:45 | 26.3663 | 57.5363 | 16.693 | 2012-09-28 04:45 | 12.967 | 29.9538 | 11.447 | 27.5825 | -0.2929 | 3527.5825 | 22.4175
2012-09-28 | 5:00 | 2012-09-28 05:00 | 26.3657 | 57.5357 | 16.691 | 2012-09-28 05:00 | 12.968 | 29.9561 | 11.477 | 27.5796 | -0.28999 | 3527.5796 | 22.4204
2012-09-28 | 5:15 | 2012-09-28 05:15 | 26.3646 | 57.5346 | 16.69 | 2012-09-28 05:15 | 12.967 | 29.9538 | 11.53 | 27.5808 | -0.2912 | 3527.5808 | 22.4192
2012-09-28 | 5:30 | 2012-09-28 05:30 | 26.3678 | 57.5378 | 16.689 | 2012-09-28 05:30 | 12.969 | 29.9584 | 11.64 | 27.5794 | -0.28978 | 3527.5794 | 22.4206
2012-09-28 | 5:45 | 2012-09-28 05:45 | 26.3676 | 57.5376 | 16.689 | 2012-09-28 05:45 | 12.97 | 29.9607 | 11.606 | 27.5769 | -0.28727 | 3527.5769 | 22.4231
2012-09-28 | 6:00 | 2012-09-28 06:00 | 26.3708 | 57.5408 | 16.687 | 2012-09-28 06:00 | 12.971 | 29.963 | 11.47 | 27.5778 | -0.28816 | 3527.5778 | 22.4222
2012-09-28 | 6:15 | 2012-09-28 06:15 | 23.8842 | 55.0542 | 16.684 | 2012-09-28 06:15 | 12.972 | 29.9653 | 11.45 | 25.0889 | 2.2007 | 3525.0889 | 24.9111
2012-09-28 | 6:30 | 2012-09-28 06:30 | 26.1304 | 57.3004 | 16.693 | 2012-09-28 06:30 | 12.976 | 29.9746 | 11.485 | 27.3258 | -0.03621 | 3527.3258 | 22.6742
2012-09-28 | 6:45 | 2012-09-28 06:45 | 26.2948 | 57.4648 | 16.694 | 2012-09-28 06:45 | 12.975 | 29.9722 | 11.696 | 27.4925 | -0.20292 | 3527.4925 | 22.5075
2012-09-28 | 7:00 | 2012-09-28 07:00 | 26.3364 | 57.5064 | 16.695 | 2012-09-28 07:00 | 12.976 | 29.9746 | 13.863 | 27.5318 | -0.24221 | 3527.5318 | 22.4682
2012-09-28 | 7:15 | 2012-09-28 07:15 | 23.2542 | 54.4242 | 16.693 | 2012-09-28 07:15 | 12.978 | 29.9792 | 18.621 | 24.445 | 2.8446 | 3524.445 | 25.555
2012-09-28 | 7:30 | 2012-09-28 07:30 | 26.1206 | 57.2906 | 16.702 | 2012-09-28 07:30 | 12.976 | 29.9746 | 23.742 | 27.316 | -0.02641 | 3527.316 | 22.684
2012-09-28 | 7:45 | 2012-09-28 07:45 | 26.2948 | 57.4648 | 16.705 | 2012-09-28 07:45 | 12.978 | 29.9792 | 27.448 | 27.4856 | -0.19599 | 3527.4856 | 22.5144
2012-09-28 | 8:00 | 2012-09-28 08:00 | 21.6689 | 52.8389 | 16.704 | 2012-09-28 08:00 | 12.977 | 29.9769 | 31.135 | 22.862 | 4.4276 | 3522.862 | 27.138
2012-09-28 | 8:15 | 2012-09-28 08:15 | 26.115 | 57.285 | 16.708 | 2012-09-28 08:15 | 12.977 | 29.9769 | 35.306 | 27.3081 | -0.0185 | 3527.3081 | 22.6919
2012-09-28 | 8:30 | 2012-09-28 08:30 | 26.2976 | 57.4676 | 16.712 | 2012-09-28 08:30 | 12.976 | 29.9746 | 38.575 | 27.493 | -0.20341 | 3527.493 | 22.507
2012-09-28 | 8:45 | 2012-09-28 08:45 | 24.8038 | 55.9738 | 16.71 | 2012-09-28 08:45 | 12.98 | 29.9838 | 40.366 | 25.99 | 1.2996 | 3525.99 | 24.01
2012-09-28 | 9:00 | 2012-09-28 09:00 | 26.1897 | 57.3597 | 16.716 | 2012-09-28 09:00 | 12.981 | 29.9861 | 41.619 | 27.3736 | -0.08396 | 3527.3736 | 22.6264
2012-09-28 | 9:15 | 2012-09-28 09:15 | 26.3086 | 57.4786 | 16.718 | 2012-09-28 09:15 | 12.984 | 29.993 | 43.623 | 27.4856 | -0.19593 | 3527.4856 | 22.5144
2012-09-28 | 9:30 | 2012-09-28 09:30 | 20.7827 | 51.9527 | 16.716 | 2012-09-28 09:30 | 12.985 | 29.9953 | 44.675 | 21.9574 | 5.3323 | 3521.9574 | 28.0426
2012-09-28 | 9:45 | 2012-09-28 09:45 | 26.0989 | 57.2689 | 16.717 | 2012-09-28 09:45 | 12.985 | 29.9953 | 44.137 | 27.2736 | 0.01608 | 3527.2735 | 22.7265
2012-09-28 | 10:00 | 2012-09-28 10:00 | 26.292 | 57.462 | 16.72 | 2012-09-28 10:00 | 12.982 | 29.9884 | 43.347 | 27.4736 | -0.18395 | 3527.4736 | 22.5264
2012-09-28 | 10:15 | 2012-09-28 10:15 | 26.3357 | 57.5057 | 16.719 | 2012-09-28 10:15 | 12.984 | 29.993 | 42.691 | 27.5127 | -0.22303 | 3527.5127 | 22.4873
2012-09-28 | 10:30 | 2012-09-28 10:30 | 26.3502 | 57.5202 | 16.717 | 2012-09-28 10:30 | 12.981 | 29.9861 | 42.456 | 27.5341 | -0.24446 | 3527.5341 | 22.4659
2012-09-28 | 10:45 | 2012-09-28 10:45 | 26.3562 | 57.5262 | 16.712 | 2012-09-28 10:45 | 12.98 | 29.9838 | 41.828 | 27.5424 | -0.25277 | 3527.5424 | 22.4576
2012-09-28 | 11:00 | 2012-09-28 11:00 | 26.3582 | 57.5282 | 16.709 | 2012-09-28 11:00 | 12.978 | 29.9792 | 40.683 | 27.549 | -0.25939 | 3527.549 | 22.451
2012-09-28 | 11:15 | 2012-09-28 11:15 | 26.3589 | 57.5289 | 16.706 | 2012-09-28 11:15 | 12.976 | 29.9746 | 39.992 | 27.5543 | -0.26471 | 3527.5543 | 22.4457
2012-09-28 | 11:30 | 2012-09-28 11:30 | 26.3607 | 57.5307 | 16.704 | 2012-09-28 11:30 | 12.977 | 29.9769 | 38.87 | 27.5538 | -0.2642 | 3527.5538 | 22.4462
2012-09-28 | 11:45 | 2012-09-28 11:45 | 26.3579 | 57.5279 | 16.702 | 2012-09-28 11:45 | 12.974 | 29.9699 | 37.377 | 27.558 | -0.26833 | 3527.558 | 22.442
2012-09-28 | 12:00 | 2012-09-28 12:00 | 26.3575 | 57.5275 | 16.699 | 2012-09-28 12:00 | 12.971 | 29.963 | 35.736 | 27.5645 | -0.27486 | 3527.5645 | 22.4355
2012-09-28 | 12:15 | 2012-09-28 12:15 | 26.3584 | 57.5284 | 16.697 | 2012-09-28 12:15 | 12.973 | 29.9676 | 34.388 | 27.5608 | -0.27114 | 3527.5608 | 22.4392
2012-09-28 | 12:30 | 2012-09-28 12:30 | 26.3576 | 57.5276 | 16.696 | 2012-09-28 12:30 | 12.971 | 29.963 | 33.224 | 27.5646 | -0.27496 | 3527.5646 | 22.4354
2012-09-28 | 12:45 | 2012-09-28 12:45 | 26.3536 | 57.5236 | 16.694 | 2012-09-28 12:45 | 12.972 | 29.9653 | 32.197 | 27.5583 | -0.26865 | 3527.5583 | 22.4417
2012-09-28 | 13:00 | 2012-09-28 13:00 | 26.3501 | 57.5201 | 16.694 | 2012-09-28 13:00 | 12.966 | 29.9515 | 31.744 | 27.5686 | -0.27901 | 3527.5686 | 22.4314
2012-09-28 | 13:15 | 2012-09-28 13:15 | 26.3456 | 57.5156 | 16.692 | 2012-09-28 13:15 | 12.968 | 29.9561 | 31.646 | 27.5595 | -0.26989 | 3527.5595 | 22.4405
2012-09-28 | 13:30 | 2012-09-28 13:30 | 26.3419 | 57.5119 | 16.692 | 2012-09-28 13:30 | 12.961 | 29.9399 | 31.418 | 27.572 | -0.28236 | 3527.572 | 22.428
2012-09-28 | 13:45 | 2012-09-28 13:45 | 26.3377 | 57.5077 | 16.691 | 2012-09-28 13:45 | 12.961 | 29.9399 | 31.57 | 27.5678 | -0.27816 | 3527.5678 | 22.4322
2012-09-28 | 14:00 | 2012-09-28 14:00 | 26.3341 | 57.5041 | 16.692 | 2012-09-28 14:00 | 12.956 | 29.9284 | 31.808 | 27.5757 | -0.28611 | 3527.5757 | 22.4243
2012-09-28 | 14:15 | 2012-09-28 14:15 | 26.3284 | 57.4984 | 16.691 | 2012-09-28 14:15 | 12.954 | 29.9237 | 32.118 | 27.5747 | -0.28503 | 3527.5747 | 22.4253
2012-09-28 | 14:30 | 2012-09-28 14:30 | 26.3281 | 57.4981 | 16.691 | 2012-09-28 14:30 | 12.953 | 29.9214 | 32.228 | 27.5767 | -0.28704 | 3527.5767 | 22.4233
2012-09-28 | 14:45 | 2012-09-28 14:45 | 26.3243 | 57.4943 | 16.689 | 2012-09-28 14:45 | 12.953 | 29.9214 | 32.193 | 27.5729 | -0.28324 | 3527.5729 | 22.4271
2012-09-28 | 15:00 | 2012-09-28 15:00 | 26.3212 | 57.4912 | 16.686 | 2012-09-28 15:00 | 12.952 | 29.9191 | 32.499 | 27.5721 | -0.28245 | 3527.5721 | 22.4279
2012-09-28 | 15:15 | 2012-09-28 15:15 | 26.3182 | 57.4882 | 16.684 | 2012-09-28 15:15 | 12.951 | 29.9168 | 32.607 | 27.5714 | -0.28176 | 3527.5714 | 22.4286
2012-09-28 | 15:30 | 2012-09-28 15:30 | 25.8602 | 57.0302 | 16.688 | 2012-09-28 15:30 | 12.949 | 29.9122 | 32.666 | 27.118 | 0.17162 | 3527.118 | 22.882
2012-09-28 | 15:45 | 2012-09-28 15:45 | 26.2133 | 57.3833 | 16.692 | 2012-09-28 15:45 | 12.945 | 29.903 | 32.894 | 27.4804 | -0.19072 | 3527.4803 | 22.5197
2012-09-28 | 16:00 | 2012-09-28 16:00 | 26.2705 | 57.4405 | 16.693 | 2012-09-28 16:00 | 12.948 | 29.9099 | 33.124 | 27.5306 | -0.24099 | 3527.5306 | 22.4694
2012-09-28 | 16:15 | 2012-09-28 16:15 | 26.2848 | 57.4548 | 16.693 | 2012-09-28 16:15 | 12.945 | 29.903 | 32.685 | 27.5519 | -0.26222 | 3527.5518 | 22.4482
2012-09-28 | 16:30 | 2012-09-28 16:30 | 25.2611 | 56.4311 | 16.694 | 2012-09-28 16:30 | 12.944 | 29.9006 | 32.082 | 26.5305 | 0.75917 | 3526.5305 | 23.4695
2012-09-28 | 16:45 | 2012-09-28 16:45 | 26.1497 | 57.3197 | 16.696 | 2012-09-28 16:45 | 12.945 | 29.903 | 30.721 | 27.4167 | -0.12712 | 3527.4167 | 22.5833
2012-09-28 | 17:00 | 2012-09-28 17:00 | 26.2447 | 57.4147 | 16.701 | 2012-09-28 17:00 | 12.946 | 29.9053 | 29.477 | 27.5094 | -0.21981 | 3527.5094 | 22.4906
2012-09-28 | 17:15 | 2012-09-28 17:15 | 26.2708 | 57.4408 | 16.7 | 2012-09-28 17:15 | 12.943 | 29.8983 | 29.848 | 27.5425 | -0.25284 | 3527.5425 | 22.4575
2012-09-28 | 17:30 | 2012-09-28 17:30 | 26.2783 | 57.4483 | 16.699 | 2012-09-28 17:30 | 12.944 | 29.9006 | 30.689 | 27.5477 | -0.25803 | 3527.5477 | 22.4523
2012-09-28 | 17:45 | 2012-09-28 17:45 | 26.2877 | 57.4577 | 16.699 | 2012-09-28 17:45 | 12.943 | 29.8983 | 30.765 | 27.5594 | -0.26974 | 3527.5594 | 22.4406
2012-09-28 | 18:00 | 2012-09-28 18:00 | 24.616 | 55.786 | 16.694 | 2012-09-28 18:00 | 12.948 | 29.9099 | 30.59 | 25.8761 | 1.4135 | 3525.8761 | 24.1239
2012-09-28 | 18:15 | 2012-09-28 18:15 | 26.1154 | 57.2854 | 16.702 | 2012-09-28 18:15 | 12.944 | 29.9006 | 30.194 | 27.3848 | -0.09513 | 3527.3848 | 22.6152
2012-09-28 | 18:30 | 2012-09-28 18:30 | 26.2372 | 57.4072 | 16.703 | 2012-09-28 18:30 | 12.948 | 29.9099 | 28.845 | 27.4973 | -0.20769 | 3527.4973 | 22.5027
2012-09-28 | 18:45 | 2012-09-28 18:45 | 26.2727 | 57.4427 | 16.703 | 2012-09-28 18:45 | 12.951 | 29.9168 | 26.872 | 27.5259 | -0.23626 | 3527.5259 | 22.4741
2012-09-28 | 19:00 | 2012-09-28 19:00 | 19.673 | 50.843 | 16.698 | 2012-09-28 19:00 | 12.953 | 29.9214 | 25.165 | 20.9216 | 6.3681 | 3520.9216 | 29.0784
2012-09-28 | 19:15 | 2012-09-28 19:15 | 25.9658 | 57.1358 | 16.706 | 2012-09-28 19:15 | 12.953 | 29.9214 | 23.553 | 27.2144 | 0.07526 | 3527.2144 | 22.7856
2012-09-28 | 19:30 | 2012-09-28 19:30 | 26.2087 | 57.3787 | 16.709 | 2012-09-28 19:30 | 12.956 | 29.9284 | 22.167 | 27.4503 | -0.16071 | 3527.4503 | 22.5497
2012-09-28 | 19:45 | 2012-09-28 19:45 | 26.2671 | 57.4371 | 16.709 | 2012-09-28 19:45 | 12.958 | 29.933 | 20.851 | 27.5041 | -0.21449 | 3527.5041 | 22.4959
2012-09-28 | 20:00 | 2012-09-28 20:00 | 26.2915 | 57.4615 | 16.708 | 2012-09-28 20:00 | 12.961 | 29.9399 | 19.866 | 27.5216 | -0.23196 | 3527.5216 | 22.4784
2012-09-28 | 20:15 | 2012-09-28 20:15 | 26.304 | 57.474 | 16.705 | 2012-09-28 20:15 | 12.966 | 29.9515 | 19.207 | 27.5225 | -0.23291 | 3527.5225 | 22.4775
2012-09-28 | 20:30 | 2012-09-28 20:30 | 26.3146 | 57.4846 | 16.701 | 2012-09-28 20:30 | 12.969 | 29.9584 | 18.714 | 27.5262 | -0.23658 | 3527.5262 | 22.4738
2012-09-28 | 20:45 | 2012-09-28 20:45 | 26.3209 | 57.4909 | 16.699 | 2012-09-28 20:45 | 12.97 | 29.9607 | 18.193 | 27.5302 | -0.24057 | 3527.5302 | 22.4698
2012-09-28 | 21:00 | 2012-09-28 21:00 | 26.3255 | 57.4955 | 16.697 | 2012-09-28 21:00 | 12.973 | 29.9676 | 17.445 | 27.5279 | -0.23824 | 3527.5279 | 22.4721
2012-09-28 | 21:15 | 2012-09-28 21:15 | 26.3307 | 57.5007 | 16.695 | 2012-09-28 21:15 | 12.973 | 29.9676 | 16.67 | 27.5331 | -0.24344 | 3527.5331 | 22.4669
2012-09-28 | 21:30 | 2012-09-28 21:30 | 26.3341 | 57.5041 | 16.696 | 2012-09-28 21:30 | 12.976 | 29.9746 | 16.007 | 27.5295 | -0.23991 | 3527.5295 | 22.4705
2012-09-28 | 21:45 | 2012-09-28 21:45 | 23.3964 | 54.5664 | 16.688 | 2012-09-28 21:45 | 12.973 | 29.9676 | 15.498 | 24.5988 | 2.6909 | 3524.5988 | 25.4012
2012-09-28 | 22:00 | 2012-09-28 22:00 | 26.1134 | 57.2834 | 16.698 | 2012-09-28 22:00 | 12.975 | 29.9722 | 15.123 | 27.3112 | -0.02152 | 3527.3111 | 22.6889
2012-09-28 | 22:15 | 2012-09-28 22:15 | 26.2713 | 57.4413 | 16.701 | 2012-09-28 22:15 | 12.976 | 29.9746 | 14.854 | 27.4667 | -0.17711 | 3527.4667 | 22.5333
2012-09-28 | 22:30 | 2012-09-28 22:30 | 26.3094 | 57.4794 | 16.702 | 2012-09-28 22:30 | 12.974 | 29.9699 | 14.658 | 27.5095 | -0.21983 | 3527.5095 | 22.4905
2012-09-28 | 22:45 | 2012-09-28 22:45 | 26.3267 | 57.4967 | 16.701 | 2012-09-28 22:45 | 12.976 | 29.9746 | 14.543 | 27.5221 | -0.23251 | 3527.5221 | 22.4779
2012-09-28 | 23:00 | 2012-09-28 23:00 | 26.3362 | 57.5062 | 16.698 | 2012-09-28 23:00 | 12.977 | 29.9769 | 14.607 | 27.5293 | -0.2397 | 3527.5293 | 22.4707
2012-09-28 | 23:15 | 2012-09-28 23:15 | 26.3401 | 57.5101 | 16.696 | 2012-09-28 23:15 | 12.974 | 29.9699 | 14.648 | 27.5402 | -0.25053 | 3527.5402 | 22.4598
2012-09-28 | 23:30 | 2012-09-28 23:30 | 26.3436 | 57.5136 | 16.693 | 2012-09-28 23:30 | 12.976 | 29.9746 | 14.633 | 27.539 | -0.24941 | 3527.539 | 22.461
2012-09-28 | 23:45 | 2012-09-28 23:45 | 24.0908 | 55.2608 | 16.689 | 2012-09-28 23:45 | 12.975 | 29.9722 | 14.488 | 25.2886 | 2.0011 | 3525.2886 | 24.7114
2012-09-29 | 0:00 | 2012-09-29 | 26.1551 | 57.3251 | 16.696 | 2012-09-29 | 12.974 | 29.9699 | 14.386 | 27.3552 | -0.06553 | 3527.3552 | 22.6448
2012-09-29 | 0:15 | 2012-09-29 00:15 | 26.2907 | 57.4607 | 16.7 | 2012-09-29 00:15 | 12.976 | 29.9746 | 14.234 | 27.4861 | -0.19651 | 3527.4861 | 22.5139
2012-09-29 | 0:30 | 2012-09-29 00:30 | 26.3244 | 57.4944 | 16.7 | 2012-09-29 00:30 | 12.977 | 29.9769 | 13.935 | 27.5175 | -0.2279 | 3527.5175 | 22.4825
2012-09-29 | 0:45 | 2012-09-29 00:45 | 26.3386 | 57.5086 | 16.698 | 2012-09-29 00:45 | 12.977 | 29.9769 | 13.722 | 27.5317 | -0.2421 | 3527.5317 | 22.4683
2012-09-29 | 1:00 | 2012-09-29 01:00 | 26.347 | 57.517 | 16.697 | 2012-09-29 01:00 | 12.974 | 29.9699 | 13.761 | 27.5471 | -0.25743 | 3527.5471 | 22.4529
2012-09-29 | 1:15 | 2012-09-29 01:15 | 26.3564 | 57.5264 | 16.694 | 2012-09-29 01:15 | 12.977 | 29.9769 | 14.073 | 27.5495 | -0.2599 | 3527.5495 | 22.4505
2012-09-29 | 1:30 | 2012-09-29 01:30 | 26.3608 | 57.5308 | 16.693 | 2012-09-29 01:30 | 12.977 | 29.9769 | 14.226 | 27.5539 | -0.2643 | 3527.5539 | 22.4461
2012-09-29 | 1:45 | 2012-09-29 01:45 | 26.3662 | 57.5362 | 16.692 | 2012-09-29 01:45 | 12.978 | 29.9792 | 14.142 | 27.557 | -0.26739 | 3527.557 | 22.443
2012-09-29 | 2:00 | 2012-09-29 02:00 | 26.3662 | 57.5362 | 16.689 | 2012-09-29 02:00 | 12.977 | 29.9769 | 13.984 | 27.5593 | -0.2697 | 3527.5593 | 22.4407
2012-09-29 | 2:15 | 2012-09-29 02:15 | 26.366 | 57.536 | 16.688 | 2012-09-29 02:15 | 12.976 | 29.9746 | 13.79 | 27.5614 | -0.27181 | 3527.5614 | 22.4386
2012-09-29 | 2:30 | 2012-09-29 02:30 | 26.3673 | 57.5373 | 16.686 | 2012-09-29 02:30 | 12.975 | 29.9722 | 13.607 | 27.5651 | -0.27542 | 3527.5651 | 22.4349
2012-09-29 | 2:45 | 2012-09-29 02:45 | 26.3662 | 57.5362 | 16.684 | 2012-09-29 02:45 | 12.973 | 29.9676 | 13.536 | 27.5686 | -0.27894 | 3527.5686 | 22.4314
2012-09-29 | 3:00 | 2012-09-29 03:00 | 26.3699 | 57.5399 | 16.686 | 2012-09-29 03:00 | 12.974 | 29.9699 | 13.53 | 27.57 | -0.28033 | 3527.57 | 22.43
2012-09-29 | 3:15 | 2012-09-29 03:15 | 26.3722 | 57.5422 | 16.684 | 2012-09-29 03:15 | 12.976 | 29.9746 | 13.489 | 27.5676 | -0.27801 | 3527.5676 | 22.4324
2012-09-29 | 3:30 | 2012-09-29 03:30 | 26.3762 | 57.5462 | 16.684 | 2012-09-29 03:30 | 12.98 | 29.9838 | 13.516 | 27.5624 | -0.27277 | 3527.5624 | 22.4376
2012-09-29 | 3:45 | 2012-09-29 03:45 | 26.3776 | 57.5476 | 16.682 | 2012-09-29 03:45 | 12.979 | 29.9815 | 13.63 | 27.5661 | -0.27648 | 3527.5661 | 22.4339
2012-09-29 | 4:00 | 2012-09-29 04:00 | 26.3773 | 57.5473 | 16.683 | 2012-09-29 04:00 | 12.979 | 29.9815 | 13.574 | 27.5658 | -0.27618 | 3527.5658 | 22.4342
2012-09-29 | 4:15 | 2012-09-29 04:15 | 26.3774 | 57.5474 | 16.68 | 2012-09-29 04:15 | 12.98 | 29.9838 | 13.435 | 27.5636 | -0.27397 | 3527.5636 | 22.4364
2012-09-29 | 4:30 | 2012-09-29 04:30 | 26.3781 | 57.5481 | 16.682 | 2012-09-29 04:30 | 12.98 | 29.9838 | 13.394 | 27.5643 | -0.27467 | 3527.5643 | 22.4357
2012-09-29 | 4:45 | 2012-09-29 04:45 | 26.3826 | 57.5526 | 16.679 | 2012-09-29 04:45 | 12.979 | 29.9815 | 13.544 | 27.5711 | -0.28148 | 3527.5711 | 22.4289
2012-09-29 | 5:00 | 2012-09-29 05:00 | 26.3853 | 57.5553 | 16.678 | 2012-09-29 05:00 | 12.983 | 29.9907 | 13.699 | 27.5646 | -0.27494 | 3527.5646 | 22.4354
2012-09-29 | 5:15 | 2012-09-29 05:15 | 26.3908 | 57.5608 | 16.675 | 2012-09-29 05:15 | 12.986 | 29.9977 | 13.797 | 27.5631 | -0.27351 | 3527.5631 | 22.4369
2012-09-29 | 5:30 | 2012-09-29 05:30 | 24.573 | 55.743 | 16.674 | 2012-09-29 05:30 | 12.988 | 30.0023 | 13.904 | 25.7407 | 1.5489 | 3525.7407 | 24.2593
2012-09-29 | 5:45 | 2012-09-29 05:45 | 26.2154 | 57.3854 | 16.684 | 2012-09-29 05:45 | 12.989 | 30.0046 | 14.114 | 27.3808 | -0.09118 | 3527.3808 | 22.6192
2012-09-29 | 6:00 | 2012-09-29 06:00 | 26.3372 | 57.5072 | 16.688 | 2012-09-29 06:00 | 12.991 | 30.0092 | 13.986 | 27.498 | -0.20836 | 3527.498 | 22.502
2012-09-29 | 6:15 | 2012-09-29 06:15 | 26.3688 | 57.5388 | 16.689 | 2012-09-29 06:15 | 12.99 | 30.0069 | 13.764 | 27.5319 | -0.24227 | 3527.5319 | 22.4681
2012-09-29 | 6:30 | 2012-09-29 06:30 | 26.3826 | 57.5526 | 16.688 | 2012-09-29 06:30 | 12.992 | 30.0115 | 13.637 | 27.5411 | -0.25145 | 3527.5411 | 22.4589
2012-09-29 | 6:45 | 2012-09-29 06:45 | 19.7249 | 50.8949 | 16.684 | 2012-09-29 06:45 | 12.996 | 30.0208 | 13.705 | 20.8741 | 6.4155 | 3520.8741 | 29.1259
2012-09-29 | 7:00 | 2012-09-29 07:00 | 26.12 | 57.29 | 16.691 | 2012-09-29 07:00 | 12.999 | 30.0277 | 15.556 | 27.2623 | 0.02732 | 3527.2623 | 22.7377
2012-09-29 | 7:15 | 2012-09-29 07:15 | 26.3255 | 57.4955 | 16.696 | 2012-09-29 07:15 | 13.002 | 30.0346 | 20.079 | 27.4609 | -0.17125 | 3527.4609 | 22.5391
2012-09-29 | 7:30 | 2012-09-29 07:30 | 26.3694 | 57.5394 | 16.696 | 2012-09-29 07:30 | 12.996 | 30.0208 | 23.787 | 27.5186 | -0.22901 | 3527.5186 | 22.4814
2012-09-29 | 7:45 | 2012-09-29 07:45 | 26.3912 | 57.5612 | 16.695 | 2012-09-29 07:45 | 13.001 | 30.0323 | 24.164 | 27.5289 | -0.23926 | 3527.5289 | 22.4711
2012-09-29 | 8:00 | 2012-09-29 08:00 | 26.3996 | 57.5696 | 16.692 | 2012-09-29 08:00 | 13 | 30.03 | 30.043 | 27.5396 | -0.24997 | 3527.5396 | 22.4604
2012-09-29 | 8:15 | 2012-09-29 08:15 | 26.4052 | 57.5752 | 16.692 | 2012-09-29 08:15 | 13.002 | 30.0346 | 36.177 | 27.5406 | -0.25095 | 3527.5406 | 22.4594
2012-09-29 | 8:30 | 2012-09-29 08:30 | 26.4124 | 57.5824 | 16.69 | 2012-09-29 08:30 | 13.005 | 30.0416 | 40.128 | 27.5409 | -0.25122 | 3527.5408 | 22.4592
2012-09-29 | 8:45 | 2012-09-29 08:45 | 14.56 | 45.73 | 16.692 | 2012-09-29 08:45 | 13.008 | 30.0485 | 41.664 | 15.6815 | 11.6081 | 3515.6815 | 34.3185
2012-09-29 | 9:00 | 2012-09-29 09:00 | 25.6279 | 56.7979 | 16.709 | 2012-09-29 09:00 | 13.008 | 30.0485 | 43.406 | 26.7494 | 0.54021 | 3526.7494 | 23.2506
2012-09-29 | 9:15 | 2012-09-29 09:15 | 26.1729 | 57.3429 | 16.716 | 2012-09-29 09:15 | 13.008 | 30.0485 | 42.434 | 27.2944 | -0.00479 | 3527.2944 | 22.7056
2012-09-29 | 9:30 | 2012-09-29 09:30 | 26.3054 | 57.4754 | 16.715 | 2012-09-29 09:30 | 13.008 | 30.0485 | 38.079 | 27.4269 | -0.13729 | 3527.4269 | 22.5731
2012-09-29 | 9:45 | 2012-09-29 09:45 | 23.8289 | 54.9989 | 16.709 | 2012-09-29 09:45 | 13.009 | 30.0508 | 38.258 | 24.9481 | 2.3415 | 3524.9481 | 25.0519
2012-09-29 | 10:00 | 2012-09-29 10:00 | 26.1776 | 57.3476 | 16.714 | 2012-09-29 10:00 | 13.01 | 30.0531 | 41.187 | 27.2945 | -0.00487 | 3527.2945 | 22.7055
2012-09-29 | 10:15 | 2012-09-29 10:15 | 26.3289 | 57.4989 | 16.715 | 2012-09-29 10:15 | 13.007 | 30.0462 | 43.277 | 27.4527 | -0.1631 | 3527.4527 | 22.5473
2012-09-29 | 10:30 | 2012-09-29 10:30 | 26.3706 | 57.5406 | 16.714 | 2012-09-29 10:30 | 13.006 | 30.0439 | 43.179 | 27.4967 | -0.20711 | 3527.4967 | 22.5033
2012-09-29 | 10:45 | 2012-09-29 10:45 | 26.3877 | 57.5577 | 16.711 | 2012-09-29 10:45 | 13.008 | 30.0485 | 43.195 | 27.5092 | -0.21959 | 3527.5092 | 22.4908
2012-09-29 | 11:00 | 2012-09-29 11:00 | 26.3935 | 57.5635 | 16.708 | 2012-09-29 11:00 | 13.007 | 30.0462 | 43.377 | 27.5173 | -0.2277 | 3527.5173 | 22.4827
2012-09-29 | 11:15 | 2012-09-29 11:15 | 26.4013 | 57.5713 | 16.706 | 2012-09-29 11:15 | 13.007 | 30.0462 | 42.468 | 27.5251 | -0.2355 | 3527.5251 | 22.4749
2012-09-29 | 11:30 | 2012-09-29 11:30 | 26.4007 | 57.5707 | 16.701 | 2012-09-29 11:30 | 13.003 | 30.0369 | 41.701 | 27.5338 | -0.24414 | 3527.5338 | 22.4662
2012-09-29 | 11:45 | 2012-09-29 11:45 | 26.4014 | 57.5714 | 16.699 | 2012-09-29 11:45 | 13.002 | 30.0346 | 41.073 | 27.5368 | -0.24715 | 3527.5368 | 22.4632
2012-09-29 | 12:00 | 2012-09-29 12:00 | 26.3991 | 57.5691 | 16.696 | 2012-09-29 12:00 | 13.001 | 30.0323 | 39.802 | 27.5368 | -0.24716 | 3527.5368 | 22.4632
2012-09-29 | 12:15 | 2012-09-29 12:15 | 26.3972 | 57.5672 | 16.695 | 2012-09-29 12:15 | 12.995 | 30.0184 | 38.685 | 27.5488 | -0.25912 | 3527.5487 | 22.4513
2012-09-29 | 12:30 | 2012-09-29 12:30 | 26.3999 | 57.5699 | 16.693 | 2012-09-29 12:30 | 13 | 30.03 | 37.16 | 27.5399 | -0.25027 | 3527.5399 | 22.4601
2012-09-29 | 12:45 | 2012-09-29 12:45 | 26.3958 | 57.5658 | 16.692 | 2012-09-29 12:45 | 12.996 | 30.0208 | 35.437 | 27.545 | -0.25541 | 3527.545 | 22.455
2012-09-29 | 13:00 | 2012-09-29 13:00 | 26.3918 | 57.5618 | 16.691 | 2012-09-29 13:00 | 12.994 | 30.0161 | 34.767 | 27.5457 | -0.25603 | 3527.5457 | 22.4543
2012-09-29 | 13:15 | 2012-09-29 13:15 | 25.2264 | 56.3964 | 16.69 | 2012-09-29 13:15 | 12.991 | 30.0092 | 33.777 | 26.3872 | 0.90244 | 3526.3872 | 23.6128
2012-09-29 | 13:30 | 2012-09-29 13:30 | 26.2249 | 57.3949 | 16.696 | 2012-09-29 13:30 | 12.99 | 30.0069 | 33.878 | 27.388 | -0.09837 | 3527.388 | 22.612
2012-09-29 | 13:45 | 2012-09-29 13:45 | 26.3222 | 57.4922 | 16.699 | 2012-09-29 13:45 | 12.987 | 30 | 33.791 | 27.4922 | -0.2026 | 3527.4922 | 22.5078
2012-09-29 | 14:00 | 2012-09-29 14:00 | 26.3506 | 57.5206 | 16.699 | 2012-09-29 14:00 | 12.985 | 29.9953 | 34.198 | 27.5253 | -0.23562 | 3527.5253 | 22.4747
2012-09-29 | 14:15 | 2012-09-29 14:15 | 26.3618 | 57.5318 | 16.697 | 2012-09-29 14:15 | 12.986 | 29.9977 | 33.941 | 27.5341 | -0.24451 | 3527.5341 | 22.4659
2012-09-29 | 14:30 | 2012-09-29 14:30 | 25.9049 | 57.0749 | 16.7 | 2012-09-29 14:30 | 12.984 | 29.993 | 32.605 | 27.0819 | 0.20777 | 3527.0819 | 22.9181
2012-09-29 | 14:45 | 2012-09-29 14:45 | 26.268 | 57.438 | 16.704 | 2012-09-29 14:45 | 12.984 | 29.993 | 31.721 | 27.445 | -0.15533 | 3527.445 | 22.555
2012-09-29 | 15:00 | 2012-09-29 15:00 | 25.489 | 56.659 | 16.706 | 2012-09-29 15:00 | 12.983 | 29.9907 | 31.12 | 26.6683 | 0.62136 | 3526.6683 | 23.3317
2012-09-29 | 15:15 | 2012-09-29 15:15 | 26.2183 | 57.3883 | 16.711 | 2012-09-29 15:15 | 12.98 | 29.9838 | 30.807 | 27.4045 | -0.11487 | 3527.4045 | 22.5955
2012-09-29 | 15:30 | 2012-09-29 15:30 | 26.3072 | 57.4772 | 16.711 | 2012-09-29 15:30 | 12.98 | 29.9838 | 31.676 | 27.4934 | -0.20377 | 3527.4934 | 22.5066
2012-09-29 | 15:45 | 2012-09-29 15:45 | 26.3334 | 57.5034 | 16.708 | 2012-09-29 15:45 | 12.981 | 29.9861 | 32.983 | 27.5173 | -0.22766 | 3527.5173 | 22.4827
2012-09-29 | 16:00 | 2012-09-29 16:00 | 26.3467 | 57.5167 | 16.704 | 2012-09-29 16:00 | 12.979 | 29.9815 | 33.428 | 27.5352 | -0.24558 | 3527.5352 | 22.4648
2012-09-29 | 16:15 | 2012-09-29 16:15 | 26.3526 | 57.5226 | 16.702 | 2012-09-29 16:15 | 12.978 | 29.9792 | 32.88 | 27.5434 | -0.25379 | 3527.5434 | 22.4566
2012-09-29 | 16:30 | 2012-09-29 16:30 | 26.3579 | 57.5279 | 16.7 | 2012-09-29 16:30 | 12.979 | 29.9815 | 31.392 | 27.5464 | -0.25678 | 3527.5464 | 22.4536
2012-09-29 | 16:45 | 2012-09-29 16:45 | 26.3608 | 57.5308 | 16.699 | 2012-09-29 16:45 | 12.98 | 29.9838 | 30.306 | 27.547 | -0.25737 | 3527.547 | 22.453
2012-09-29 | 17:00 | 2012-09-29 17:00 | 25.4191 | 56.5891 | 16.698 | 2012-09-29 17:00 | 12.978 | 29.9792 | 30.055 | 26.6099 | 0.67971 | 3526.6099 | 23.3901
2012-09-29 | 17:15 | 2012-09-29 17:15 | 26.2227 | 57.3927 | 16.702 | 2012-09-29 17:15 | 12.982 | 29.9884 | 29.589 | 27.4043 | -0.11465 | 3527.4043 | 22.5957
2012-09-29 | 17:30 | 2012-09-29 17:30 | 26.312 | 57.482 | 16.704 | 2012-09-29 17:30 | 12.979 | 29.9815 | 29.472 | 27.5005 | -0.21088 | 3527.5005 | 22.4995
2012-09-29 | 17:45 | 2012-09-29 17:45 | 26.3367 | 57.5067 | 16.704 | 2012-09-29 17:45 | 12.984 | 29.993 | 29.778 | 27.5137 | -0.22403 | 3527.5137 | 22.4863
2012-09-29 | 18:00 | 2012-09-29 18:00 | 26.3512 | 57.5212 | 16.704 | 2012-09-29 18:00 | 12.983 | 29.9907 | 29.849 | 27.5305 | -0.24084 | 3527.5305 | 22.4695
2012-09-29 | 18:15 | 2012-09-29 18:15 | 26.3588 | 57.5288 | 16.7 | 2012-09-29 18:15 | 12.985 | 29.9953 | 29.531 | 27.5335 | -0.24382 | 3527.5334 | 22.4666
2012-09-29 | 18:30 | 2012-09-29 18:30 | 26.362 | 57.532 | 16.698 | 2012-09-29 18:30 | 12.987 | 30 | 28.657 | 27.532 | -0.2424 | 3527.532 | 22.468
2012-09-29 | 18:45 | 2012-09-29 18:45 | 25.5992 | 56.7692 | 16.698 | 2012-09-29 18:45 | 12.987 | 30 | 27.228 | 26.7692 | 0.5204 | 3526.7692 | 23.2308
2012-09-29 | 19:00 | 2012-09-29 19:00 | 26.2422 | 57.4122 | 16.702 | 2012-09-29 19:00 | 12.99 | 30.0069 | 25.757 | 27.4053 | -0.11567 | 3527.4053 | 22.5947
2012-09-29 | 19:15 | 2012-09-29 19:15 | 26.3273 | 57.4973 | 16.705 | 2012-09-29 19:15 | 12.992 | 30.0115 | 24.465 | 27.4858 | -0.19615 | 3527.4858 | 22.5142
2012-09-29 | 19:30 | 2012-09-29 19:30 | 26.3558 | 57.5258 | 16.705 | 2012-09-29 19:30 | 12.995 | 30.0184 | 23.311 | 27.5074 | -0.21772 | 3527.5073 | 22.4927
2012-09-29 | 19:45 | 2012-09-29 19:45 | 26.3698 | 57.5398 | 16.701 | 2012-09-29 19:45 | 12.997 | 30.0231 | 21.865 | 27.5167 | -0.2271 | 3527.5167 | 22.4833
2012-09-29 | 20:00 | 2012-09-29 20:00 | 26.3769 | 57.5469 | 16.7 | 2012-09-29 20:00 | 12.996 | 30.0208 | 20.567 | 27.5261 | -0.23651 | 3527.5261 | 22.4739
2012-09-29 | 20:15 | 2012-09-29 20:15 | 26.3839 | 57.5539 | 16.698 | 2012-09-29 20:15 | 13.002 | 30.0346 | 19.575 | 27.5193 | -0.22965 | 3527.5193 | 22.4807
2012-09-29 | 20:30 | 2012-09-29 20:30 | 26.3867 | 57.5567 | 16.696 | 2012-09-29 20:30 | 13.001 | 30.0323 | 18.752 | 27.5244 | -0.23476 | 3527.5244 | 22.4756
2012-09-29 | 20:45 | 2012-09-29 20:45 | 26.3896 | 57.5596 | 16.693 | 2012-09-29 20:45 | 13.005 | 30.0416 | 18.082 | 27.5181 | -0.22842 | 3527.5181 | 22.4819
2012-09-29 | 21:00 | 2012-09-29 21:00 | 23.0184 | 54.1884 | 16.687 | 2012-09-29 21:00 | 13.006 | 30.0439 | 17.667 | 24.1445 | 3.1451 | 3524.1445 | 25.8555
2012-09-29 | 21:15 | 2012-09-29 21:15 | 26.1347 | 57.3047 | 16.698 | 2012-09-29 21:15 | 13.005 | 30.0416 | 17.403 | 27.2631 | 0.02648 | 3527.2631 | 22.7369
2012-09-29 | 21:30 | 2012-09-29 21:30 | 26.318 | 57.488 | 16.701 | 2012-09-29 21:30 | 13.008 | 30.0485 | 17.145 | 27.4395 | -0.14989 | 3527.4395 | 22.5605
2012-09-29 | 21:45 | 2012-09-29 21:45 | 26.3658 | 57.5358 | 16.701 | 2012-09-29 21:45 | 13.01 | 30.0531 | 16.52 | 27.4827 | -0.19307 | 3527.4827 | 22.5173
2012-09-29 | 22:00 | 2012-09-29 22:00 | 26.3855 | 57.5555 | 16.7 | 2012-09-29 22:00 | 13.009 | 30.0508 | 15.902 | 27.5047 | -0.21508 | 3527.5047 | 22.4953
2012-09-29 | 22:15 | 2012-09-29 22:15 | 19.3052 | 50.4752 | 16.7 | 2012-09-29 22:15 | 13.014 | 30.0623 | 15.349 | 20.4129 | 6.8768 | 3520.4129 | 29.5871
2012-09-29 | 22:30 | 2012-09-29 22:30 | 25.8974 | 57.0674 | 16.71 | 2012-09-29 22:30 | 13.014 | 30.0623 | 14.819 | 27.0051 | 0.28457 | 3527.0051 | 22.9949
2012-09-29 | 22:45 | 2012-09-29 22:45 | 26.2493 | 57.4193 | 16.715 | 2012-09-29 22:45 | 13.011 | 30.0554 | 14.296 | 27.3639 | -0.07426 | 3527.3639 | 22.6361
2012-09-29 | 23:00 | 2012-09-29 23:00 | 26.3378 | 57.5078 | 16.715 | 2012-09-29 23:00 | 13.012 | 30.0577 | 13.93 | 27.4501 | -0.16045 | 3527.4501 | 22.5499
2012-09-29 | 23:15 | 2012-09-29 23:15 | 26.3729 | 57.5429 | 16.711 | 2012-09-29 23:15 | 13.013 | 30.06 | 13.53 | 27.4829 | -0.19324 | 3527.4829 | 22.5171
2012-09-29 | 23:30 | 2012-09-29 23:30 | 26.3892 | 57.5592 | 16.708 | 2012-09-29 23:30 | 13.012 | 30.0577 | 13.312 | 27.5015 | -0.21185 | 3527.5015 | 22.4985
2012-09-29 | 23:45 | 2012-09-29 23:45 | 26.3976 | 57.5676 | 16.704 | 2012-09-29 23:45 | 13.011 | 30.0554 | 13.263 | 27.5122 | -0.22256 | 3527.5122 | 22.4878
2012-09-30 | 0:00 | 2012-09-30 | 26.4042 | 57.5742 | 16.702 | 2012-09-30 | 13.01 | 30.0531 | 13.241 | 27.5211 | -0.23147 | 3527.5211 | 22.4789
2012-09-30 | 0:15 | 2012-09-30 00:15 | 26.4079 | 57.5779 | 16.699 | 2012-09-30 00:15 | 13.013 | 30.06 | 13.194 | 27.5179 | -0.22824 | 3527.5179 | 22.4821
2012-09-30 | 0:30 | 2012-09-30 00:30 | 26.4108 | 57.5808 | 16.696 | 2012-09-30 00:30 | 13.009 | 30.0508 | 13.121 | 27.53 | -0.24038 | 3527.53 | 22.47
2012-09-30 | 0:45 | 2012-09-30 00:45 | 26.4139 | 57.5839 | 16.695 | 2012-09-30 00:45 | 13.01 | 30.0531 | 13.063 | 27.5308 | -0.24117 | 3527.5308 | 22.4692
2012-09-30 | 1:00 | 2012-09-30 01:00 | 26.4177 | 57.5877 | 16.693 | 2012-09-30 01:00 | 13.01 | 30.0531 | 13.06 | 27.5346 | -0.24497 | 3527.5346 | 22.4654
2012-09-30 | 1:15 | 2012-09-30 01:15 | 26.4225 | 57.5925 | 16.691 | 2012-09-30 01:15 | 13.01 | 30.0531 | 13.121 | 27.5394 | -0.24977 | 3527.5394 | 22.4606
2012-09-30 | 1:30 | 2012-09-30 01:30 | 26.4235 | 57.5935 | 16.689 | 2012-09-30 01:30 | 13.012 | 30.0577 | 13.181 | 27.5358 | -0.24615 | 3527.5358 | 22.4642
2012-09-30 | 1:45 | 2012-09-30 01:45 | 26.4237 | 57.5937 | 16.69 | 2012-09-30 01:45 | 13.012 | 30.0577 | 13.115 | 27.536 | -0.24635 | 3527.536 | 22.464
2012-09-30 | 2:00 | 2012-09-30 02:00 | 26.426 | 57.596 | 16.69 | 2012-09-30 02:00 | 13.009 | 30.0508 | 13.099 | 27.5452 | -0.25558 | 3527.5452 | 22.4548
2012-09-30 | 2:15 | 2012-09-30 02:15 | 26.4294 | 57.5994 | 16.69 | 2012-09-30 02:15 | 13.01 | 30.0531 | 13.144 | 27.5463 | -0.25667 | 3527.5463 | 22.4537
2012-09-30 | 2:30 | 2012-09-30 02:30 | 26.4287 | 57.5987 | 16.687 | 2012-09-30 02:30 | 13.009 | 30.0508 | 13.153 | 27.5479 | -0.25828 | 3527.5479 | 22.4521
2012-09-30 | 2:45 | 2012-09-30 02:45 | 26.4287 | 57.5987 | 16.685 | 2012-09-30 02:45 | 13.009 | 30.0508 | 13.236 | 27.5479 | -0.25828 | 3527.5479 | 22.4521
2012-09-30 | 3:00 | 2012-09-30 03:00 | 26.4257 | 57.5957 | 16.684 | 2012-09-30 03:00 | 13.006 | 30.0439 | 13.256 | 27.5518 | -0.26221 | 3527.5518 | 22.4482
2012-09-30 | 3:15 | 2012-09-30 03:15 | 26.4268 | 57.5968 | 16.682 | 2012-09-30 03:15 | 13.007 | 30.0462 | 13.219 | 27.5506 | -0.261 | 3527.5506 | 22.4494
2012-09-30 | 3:30 | 2012-09-30 03:30 | 26.4278 | 57.5978 | 16.681 | 2012-09-30 03:30 | 13.005 | 30.0416 | 13.196 | 27.5563 | -0.26662 | 3527.5563 | 22.4437
2012-09-30 | 3:45 | 2012-09-30 03:45 | 26.4302 | 57.6002 | 16.679 | 2012-09-30 03:45 | 13.008 | 30.0485 | 13.222 | 27.5517 | -0.26209 | 3527.5517 | 22.4483
2012-09-30 | 4:00 | 2012-09-30 04:00 | 26.4305 | 57.6005 | 16.68 | 2012-09-30 04:00 | 13.007 | 30.0462 | 13.377 | 27.5543 | -0.2647 | 3527.5543 | 22.4457
2012-09-30 | 4:15 | 2012-09-30 04:15 | 26.434 | 57.604 | 16.679 | 2012-09-30 04:15 | 13.008 | 30.0485 | 13.447 | 27.5555 | -0.26589 | 3527.5555 | 22.4445
2012-09-30 | 4:30 | 2012-09-30 04:30 | 26.4354 | 57.6054 | 16.678 | 2012-09-30 04:30 | 13.009 | 30.0508 | 13.409 | 27.5546 | -0.26498 | 3527.5546 | 22.4454
2012-09-30 | 4:45 | 2012-09-30 04:45 | 26.4361 | 57.6061 | 16.679 | 2012-09-30 04:45 | 13.005 | 30.0416 | 13.49 | 27.5645 | -0.27492 | 3527.5646 | 22.4354
2012-09-30 | 5:00 | 2012-09-30 05:00 | 25.9242 | 57.0942 | 16.682 | 2012-09-30 05:00 | 13.009 | 30.0508 | 13.545 | 27.0434 | 0.24622 | 3527.0434 | 22.9566
2012-09-30 | 5:15 | 2012-09-30 05:15 | 26.3335 | 57.5035 | 16.688 | 2012-09-30 05:15 | 13.01 | 30.0531 | 13.599 | 27.4504 | -0.16077 | 3527.4504 | 22.5496
2012-09-30 | 5:30 | 2012-09-30 05:30 | 26.3969 | 57.5669 | 16.692 | 2012-09-30 05:30 | 13.01 | 30.0531 | 13.655 | 27.5138 | -0.22417 | 3527.5138 | 22.4862
2012-09-30 | 5:45 | 2012-09-30 05:45 | 26.4183 | 57.5883 | 16.69 | 2012-09-30 05:45 | 13.008 | 30.0485 | 13.6 | 27.5398 | -0.25019 | 3527.5398 | 22.4602
2012-09-30 | 6:00 | 2012-09-30 06:00 | 26.4297 | 57.5997 | 16.69 | 2012-09-30 06:00 | 13.012 | 30.0577 | 13.648 | 27.542 | -0.25235 | 3527.542 | 22.458
2012-09-30 | 6:15 | 2012-09-30 06:15 | 26.4333 | 57.6033 | 16.689 | 2012-09-30 06:15 | 13.013 | 30.06 | 13.768 | 27.5433 | -0.25364 | 3527.5433 | 22.4567
2012-09-30 | 6:30 | 2012-09-30 06:30 | 26.4385 | 57.6085 | 16.688 | 2012-09-30 06:30 | 13.013 | 30.06 | 13.887 | 27.5485 | -0.25884 | 3527.5485 | 22.4515
2012-09-30 | 6:45 | 2012-09-30 06:45 | 26.4399 | 57.6099 | 16.685 | 2012-09-30 06:45 | 13.015 | 30.0647 | 13.955 | 27.5453 | -0.25562 | 3527.5453 | 22.4547
2012-09-30 | 7:00 | 2012-09-30 07:00 | 17.1615 | 48.3315 | 16.682 | 2012-09-30 07:00 | 13.019 | 30.0739 | 15.448 | 18.2576 | 9.032 | 3518.2576 | 31.7424
2012-09-30 | 7:15 | 2012-09-30 07:15 | 26.1175 | 57.2875 | 16.687 | 2012-09-30 07:15 | 13.018 | 30.0716 | 19.613 | 27.2159 | 0.07371 | 3527.2159 | 22.7841
2012-09-30 | 7:30 | 2012-09-30 07:30 | 26.3619 | 57.5319 | 16.692 | 2012-09-30 07:30 | 13.018 | 30.0716 | 24.678 | 27.4603 | -0.17069 | 3527.4603 | 22.5397
2012-09-30 | 7:45 | 2012-09-30 07:45 | 25.0246 | 56.1946 | 16.694 | 2012-09-30 07:45 | 13.019 | 30.0739 | 29.085 | 26.1207 | 1.1689 | 3526.1207 | 23.8793
2012-09-30 | 8:00 | 2012-09-30 08:00 | 26.2724 | 57.4424 | 16.7 | 2012-09-30 08:00 | 13.017 | 30.0693 | 33.803 | 27.3731 | -0.0835 | 3527.3731 | 22.6269
2012-09-30 | 8:15 | 2012-09-30 08:15 | 26.3845 | 57.5545 | 16.702 | 2012-09-30 08:15 | 13.021 | 30.0785 | 38.604 | 27.476 | -0.18636 | 3527.476 | 22.524
2012-09-30 | 8:30 | 2012-09-30 08:30 | 26.4184 | 57.5884 | 16.702 | 2012-09-30 08:30 | 13.02 | 30.0762 | 42.232 | 27.5122 | -0.22257 | 3527.5122 | 22.4878
2012-09-30 | 8:45 | 2012-09-30 08:45 | 26.4323 | 57.6023 | 16.701 | 2012-09-30 08:45 | 13.023 | 30.0831 | 43.972 | 27.5192 | -0.22954 | 3527.5192 | 22.4808
2012-09-30 | 9:00 | 2012-09-30 09:00 | 26.439 | 57.609 | 16.698 | 2012-09-30 09:00 | 13.023 | 30.0831 | 44.132 | 27.5259 | -0.23624 | 3527.5259 | 22.4741
2012-09-30 | 9:15 | 2012-09-30 09:15 | 26.4434 | 57.6134 | 16.697 | 2012-09-30 09:15 | 13.024 | 30.0854 | 43.651 | 27.528 | -0.23833 | 3527.528 | 22.472
2012-09-30 | 9:30 | 2012-09-30 09:30 | 26.4436 | 57.6136 | 16.692 | 2012-09-30 09:30 | 13.026 | 30.0901 | 43.851 | 27.5235 | -0.23391 | 3527.5235 | 22.4765
2012-09-30 | 9:45 | 2012-09-30 09:45 | 26.4453 | 57.6153 | 16.691 | 2012-09-30 09:45 | 13.027 | 30.0924 | 44.307 | 27.5229 | -0.2333 | 3527.5229 | 22.4771
2012-09-30 | 10:00 | 2012-09-30 10:00 | 26.4451 | 57.6151 | 16.689 | 2012-09-30 10:00 | 13.025 | 30.0877 | 44.628 | 27.5273 | -0.23772 | 3527.5273 | 22.4727
2012-09-30 | 10:15 | 2012-09-30 10:15 | 24.1335 | 55.3035 | 16.685 | 2012-09-30 10:15 | 13.024 | 30.0854 | 44.387 | 25.2181 | 2.0716 | 3525.2181 | 24.7819
2012-09-30 | 10:30 | 2012-09-30 10:30 | 26.2432 | 57.4132 | 16.692 | 2012-09-30 10:30 | 13.022 | 30.0808 | 44.251 | 27.3324 | -0.04275 | 3527.3324 | 22.6676
2012-09-30 | 10:45 | 2012-09-30 10:45 | 26.3779 | 57.5479 | 16.698 | 2012-09-30 10:45 | 13.02 | 30.0762 | 44.133 | 27.4717 | -0.18207 | 3527.4717 | 22.5283
2012-09-30 | 11:00 | 2012-09-30 11:00 | 26.4068 | 57.5768 | 16.696 | 2012-09-30 11:00 | 13.02 | 30.0762 | 43.757 | 27.5006 | -0.21097 | 3527.5006 | 22.4994
2012-09-30 | 11:15 | 2012-09-30 11:15 | 22.5729 | 53.7429 | 16.698 | 2012-09-30 11:15 | 13.018 | 30.0716 | 42.711 | 23.6713 | 3.6183 | 3523.6713 | 26.3287
2012-09-30 | 11:30 | 2012-09-30 11:30 | 26.0283 | 57.1983 | 16.708 | 2012-09-30 11:30 | 13.017 | 30.0693 | 41.411 | 27.129 | 0.1606 | 3527.129 | 22.871
2012-09-30 | 11:45 | 2012-09-30 11:45 | 25.2251 | 56.3951 | 16.713 | 2012-09-30 11:45 | 13.017 | 30.0693 | 40.997 | 26.3258 | 0.9638 | 3526.3258 | 23.6742
2012-09-30 | 12:00 | 2012-09-30 12:00 | 26.2081 | 57.3781 | 16.719 | 2012-09-30 12:00 | 13.015 | 30.0647 | 40.288 | 27.3135 | -0.02382 | 3527.3135 | 22.6865
2012-09-30 | 12:15 | 2012-09-30 12:15 | 26.3331 | 57.5031 | 16.72 | 2012-09-30 12:15 | 13.015 | 30.0647 | 39.085 | 27.4385 | -0.14882 | 3527.4385 | 22.5615
2012-09-30 | 12:30 | 2012-09-30 12:30 | 26.3732 | 57.5432 | 16.719 | 2012-09-30 12:30 | 13.012 | 30.0577 | 37.491 | 27.4855 | -0.19585 | 3527.4855 | 22.5145
2012-09-30 | 12:45 | 2012-09-30 12:45 | 22.7515 | 53.9215 | 16.713 | 2012-09-30 12:45 | 13.012 | 30.0577 | 35.577 | 23.8638 | 3.4259 | 3523.8638 | 26.1362
2012-09-30 | 13:00 | 2012-09-30 13:00 | 26.1573 | 57.3273 | 16.716 | 2012-09-30 13:00 | 13.009 | 30.0508 | 34.867 | 27.2765 | 0.01312 | 3527.2765 | 22.7235
2012-09-30 | 13:15 | 2012-09-30 13:15 | 26.33 | 57.5 | 16.716 | 2012-09-30 13:15 | 13.006 | 30.0439 | 34.735 | 27.4561 | -0.16651 | 3527.4561 | 22.5439
2012-09-30 | 13:30 | 2012-09-30 13:30 | 26.3676 | 57.5376 | 16.715 | 2012-09-30 13:30 | 13.006 | 30.0439 | 34.634 | 27.4937 | -0.20411 | 3527.4937 | 22.5063
2012-09-30 | 13:45 | 2012-09-30 13:45 | 26.3802 | 57.5502 | 16.712 | 2012-09-30 13:45 | 13.002 | 30.0346 | 34.536 | 27.5156 | -0.22595 | 3527.5156 | 22.4844
2012-09-30 | 14:00 | 2012-09-30 14:00 | 25.9364 | 57.1064 | 16.713 | 2012-09-30 14:00 | 13 | 30.03 | 34.757 | 27.0764 | 0.21323 | 3527.0764 | 22.9236
2012-09-30 | 14:15 | 2012-09-30 14:15 | 26.2911 | 57.4611 | 16.717 | 2012-09-30 14:15 | 13 | 30.03 | 35.03 | 27.4311 | -0.14147 | 3527.4311 | 22.5689
2012-09-30 | 14:30 | 2012-09-30 14:30 | 23.7374 | 54.9074 | 16.717 | 2012-09-30 14:30 | 13 | 30.03 | 34.955 | 24.8774 | 2.4122 | 3524.8774 | 25.1226
2012-09-30 | 14:45 | 2012-09-30 14:45 | 26.1585 | 57.3285 | 16.719 | 2012-09-30 14:45 | 13 | 30.03 | 35.049 | 27.2985 | -0.00887 | 3527.2985 | 22.7015
2012-09-30 | 15:00 | 2012-09-30 15:00 | 23.4296 | 54.5996 | 16.723 | 2012-09-30 15:00 | 12.999 | 30.0277 | 34.938 | 24.5719 | 2.7177 | 3524.5719 | 25.4281
2012-09-30 | 15:15 | 2012-09-30 15:15 | 26.1308 | 57.3008 | 16.723 | 2012-09-30 15:15 | 12.995 | 30.0184 | 34.871 | 27.2824 | 0.00728 | 3527.2823 | 22.7177
2012-09-30 | 15:30 | 2012-09-30 15:30 | 26.2995 | 57.4695 | 16.726 | 2012-09-30 15:30 | 12.996 | 30.0208 | 34.722 | 27.4487 | -0.15911 | 3527.4487 | 22.5513
2012-09-30 | 15:45 | 2012-09-30 15:45 | 26.3403 | 57.5103 | 16.723 | 2012-09-30 15:45 | 12.993 | 30.0138 | 34.642 | 27.4965 | -0.20684 | 3527.4965 | 22.5035
2012-09-30 | 16:00 | 2012-09-30 16:00 | 26.3559 | 57.5259 | 16.721 | 2012-09-30 16:00 | 12.99 | 30.0069 | 34.695 | 27.519 | -0.22937 | 3527.519 | 22.481
2012-09-30 | 16:15 | 2012-09-30 16:15 | 26.3645 | 57.5345 | 16.716 | 2012-09-30 16:15 | 12.99 | 30.0069 | 34.607 | 27.5276 | -0.23797 | 3527.5276 | 22.4724
2012-09-30 | 16:30 | 2012-09-30 16:30 | 26.3705 | 57.5405 | 16.713 | 2012-09-30 16:30 | 12.989 | 30.0046 | 34.159 | 27.5359 | -0.24628 | 3527.5359 | 22.4641
2012-09-30 | 16:45 | 2012-09-30 16:45 | 19.9219 | 51.0919 | 16.708 | 2012-09-30 16:45 | 12.987 | 30 | 33.696 | 21.0919 | 6.1977 | 3521.0919 | 28.9081
2012-09-30 | 17:00 | 2012-09-30 17:00 | 26.0839 | 57.2539 | 16.713 | 2012-09-30 17:00 | 12.987 | 30 | 33.346 | 27.2539 | 0.0357 | 3527.2539 | 22.7461
2012-09-30 | 17:15 | 2012-09-30 17:15 | 26.2932 | 57.4632 | 16.715 | 2012-09-30 17:15 | 12.989 | 30.0046 | 32.933 | 27.4586 | -0.16898 | 3527.4586 | 22.5414
2012-09-30 | 17:30 | 2012-09-30 17:30 | 26.3394 | 57.5094 | 16.714 | 2012-09-30 17:30 | 12.989 | 30.0046 | 32.712 | 27.5048 | -0.21518 | 3527.5048 | 22.4952
2012-09-30 | 17:45 | 2012-09-30 17:45 | 26.3554 | 57.5254 | 16.71 | 2012-09-30 17:45 | 12.992 | 30.0115 | 32.236 | 27.5139 | -0.22425 | 3527.5139 | 22.4861
2012-09-30 | 18:00 | 2012-09-30 18:00 | 26.3643 | 57.5343 | 16.708 | 2012-09-30 18:00 | 12.993 | 30.0138 | 31.49 | 27.5205 | -0.23084 | 3527.5205 | 22.4795
2012-09-30 | 18:15 | 2012-09-30 18:15 | 25.9449 | 57.1149 | 16.711 | 2012-09-30 18:15 | 12.99 | 30.0069 | 30.616 | 27.108 | 0.18163 | 3527.108 | 22.892
2012-09-30 | 18:30 | 2012-09-30 18:30 | 26.27 | 57.44 | 16.714 | 2012-09-30 18:30 | 12.995 | 30.0184 | 29.477 | 27.4215 | -0.13192 | 3527.4216 | 22.5784
2012-09-30 | 18:45 | 2012-09-30 18:45 | 25.4626 | 56.6326 | 16.716 | 2012-09-30 18:45 | 12.995 | 30.0184 | 28.095 | 26.6141 | 0.67548 | 3526.6141 | 23.3859
2012-09-30 | 19:00 | 2012-09-30 19:00 | 26.2165 | 57.3865 | 16.721 | 2012-09-30 19:00 | 12.993 | 30.0138 | 26.553 | 27.3727 | -0.08304 | 3527.3727 | 22.6273
2012-09-30 | 19:15 | 2012-09-30 19:15 | 26.3145 | 57.4845 | 16.721 | 2012-09-30 19:15 | 12.997 | 30.0231 | 24.882 | 27.4614 | -0.1718 | 3527.4614 | 22.5386
2012-09-30 | 19:30 | 2012-09-30 19:30 | 26.3468 | 57.5168 | 16.718 | 2012-09-30 19:30 | 12.996 | 30.0208 | 23.369 | 27.496 | -0.20641 | 3527.496 | 22.504
2012-09-30 | 19:45 | 2012-09-30 19:45 | 26.3635 | 57.5335 | 16.714 | 2012-09-30 19:45 | 13.002 | 30.0346 | 22.078 | 27.4989 | -0.20925 | 3527.4989 | 22.5011
2012-09-30 | 20:00 | 2012-09-30 20:00 | 26.3746 | 57.5446 | 16.712 | 2012-09-30 20:00 | 13.002 | 30.0346 | 21.063 | 27.51 | -0.22035 | 3527.51 | 22.49
2012-09-30 | 20:15 | 2012-09-30 20:15 | 26.3779 | 57.5479 | 16.708 | 2012-09-30 20:15 | 13.004 | 30.0392 | 20.15 | 27.5087 | -0.21903 | 3527.5087 | 22.4913
2012-09-30 | 20:30 | 2012-09-30 20:30 | 19.0055 | 50.1755 | 16.716 | 2012-09-30 20:30 | 13.006 | 30.0439 | 19.518 | 20.1316 | 7.158 | 3520.1316 | 29.8684
2012-09-30 | 20:45 | 2012-09-30 20:45 | 25.9095 | 57.0795 | 16.719 | 2012-09-30 20:45 | 13.007 | 30.0462 | 18.98 | 27.0333 | 0.2563 | 3527.0333 | 22.9667
2012-09-30 | 21:00 | 2012-09-30 21:00 | 26.2428 | 57.4128 | 16.721 | 2012-09-30 21:00 | 13.007 | 30.0462 | 18.385 | 27.3666 | -0.077 | 3527.3666 | 22.6334
2012-09-30 | 21:15 | 2012-09-30 21:15 | 18.234 | 49.404 | 16.724 | 2012-09-30 21:15 | 13.01 | 30.0531 | 17.535 | 19.3509 | 7.9387 | 3519.3509 | 30.6491
2012-09-30 | 21:30 | 2012-09-30 21:30 | 25.349 | 56.519 | 16.728 | 2012-09-30 21:30 | 13.01 | 30.0531 | 16.894 | 26.4659 | 0.82373 | 3526.4659 | 23.5341
2012-09-30 | 21:45 | 2012-09-30 21:45 | 26.1353 | 57.3053 | 16.73 | 2012-09-30 21:45 | 13.011 | 30.0554 | 16.466 | 27.2499 | 0.03974 | 3527.2499 | 22.7501
2012-09-30 | 22:00 | 2012-09-30 22:00 | 26.2778 | 57.4478 | 16.727 | 2012-09-30 22:00 | 13.007 | 30.0462 | 16.066 | 27.4016 | -0.112 | 3527.4016 | 22.5984
2012-09-30 | 22:15 | 2012-09-30 22:15 | 26.3292 | 57.4992 | 16.722 | 2012-09-30 22:15 | 13.008 | 30.0485 | 15.755 | 27.4507 | -0.16109 | 3527.4507 | 22.5493
2012-09-30 | 22:30 | 2012-09-30 22:30 | 26.3541 | 57.5241 | 16.719 | 2012-09-30 22:30 | 13.008 | 30.0485 | 15.533 | 27.4756 | -0.18599 | 3527.4756 | 22.5244
2012-09-30 | 22:45 | 2012-09-30 22:45 | 26.3653 | 57.5353 | 16.716 | 2012-09-30 22:45 | 13.008 | 30.0485 | 15.523 | 27.4868 | -0.19719 | 3527.4868 | 22.5132
2012-09-30 | 23:00 | 2012-09-30 23:00 | 26.3719 | 57.5419 | 16.711 | 2012-09-30 23:00 | 13.008 | 30.0485 | 15.578 | 27.4934 | -0.20379 | 3527.4934 | 22.5066
2012-09-30 | 23:15 | 2012-09-30 23:15 | 26.3753 | 57.5453 | 16.708 | 2012-09-30 23:15 | 13.005 | 30.0416 | 15.604 | 27.5037 | -0.21412 | 3527.5037 | 22.4963
2012-09-30 | 23:30 | 2012-09-30 23:30 | 26.3778 | 57.5478 | 16.706 | 2012-09-30 23:30 | 13.003 | 30.0369 | 15.63 | 27.5109 | -0.22124 | 3527.5109 | 22.4891
2012-09-30 | 23:45 | 2012-09-30 23:45 | 26.3796 | 57.5496 | 16.704 | 2012-09-30 23:45 | 13.005 | 30.0416 | 15.636 | 27.508 | -0.21842 | 3527.508 | 22.492
2012-10-01 | 0:00 | 2012-10-01 | 26.3793 | 57.5493 | 16.701 | 2012-10-01 | 13.001 | 30.0323 | 15.649 | 27.517 | -0.22736 | 3527.517 | 22.483
2012-10-01 | 0:15 | 2012-10-01 00:15 | 26.3796 | 57.5496 | 16.701 | 2012-10-01 00:15 | 13.002 | 30.0346 | 15.784 | 27.515 | -0.22535 | 3527.515 | 22.485
2012-10-01 | 0:30 | 2012-10-01 00:30 | 26.38 | 57.55 | 16.698 | 2012-10-01 00:30 | 13.002 | 30.0346 | 15.924 | 27.5154 | -0.22575 | 3527.5154 | 22.4846
2012-10-01 | 0:45 | 2012-10-01 00:45 | 26.3822 | 57.5522 | 16.697 | 2012-10-01 00:45 | 13.002 | 30.0346 | 16.063 | 27.5176 | -0.22795 | 3527.5176 | 22.4824
2012-10-01 | 1:00 | 2012-10-01 01:00 | 26.3832 | 57.5532 | 16.696 | 2012-10-01 01:00 | 13.001 | 30.0323 | 16.194 | 27.5209 | -0.23126 | 3527.5209 | 22.4791
2012-10-01 | 1:15 | 2012-10-01 01:15 | 25.5544 | 56.7244 | 16.696 | 2012-10-01 01:15 | 13.002 | 30.0346 | 16.314 | 26.6898 | 0.59985 | 3526.6898 | 23.3102
2012-10-01 | 1:30 | 2012-10-01 01:30 | 26.2507 | 57.4207 | 16.703 | 2012-10-01 01:30 | 13.001 | 30.0323 | 16.359 | 27.3884 | -0.09876 | 3527.3884 | 22.6116
2012-10-01 | 1:45 | 2012-10-01 01:45 | 26.3376 | 57.5076 | 16.705 | 2012-10-01 01:45 | 13.001 | 30.0323 | 16.333 | 27.4753 | -0.18566 | 3527.4753 | 22.5247
2012-10-01 | 2:00 | 2012-10-01 02:00 | 26.3631 | 57.5331 | 16.704 | 2012-10-01 02:00 | 12.999 | 30.0277 | 16.356 | 27.5054 | -0.21578 | 3527.5054 | 22.4946
2012-10-01 | 2:15 | 2012-10-01 02:15 | 26.3734 | 57.5434 | 16.703 | 2012-10-01 02:15 | 13 | 30.03 | 16.373 | 27.5134 | -0.22377 | 3527.5134 | 22.4866
2012-10-01 | 2:30 | 2012-10-01 02:30 | 26.3824 | 57.5524 | 16.702 | 2012-10-01 02:30 | 12.998 | 30.0254 | 16.454 | 27.527 | -0.23739 | 3527.527 | 22.473
2012-10-01 | 2:45 | 2012-10-01 02:45 | 26.3864 | 57.5564 | 16.7 | 2012-10-01 02:45 | 13.001 | 30.0323 | 16.394 | 27.5241 | -0.23446 | 3527.5241 | 22.4759
2012-10-01 | 3:00 | 2012-10-01 03:00 | 26.3906 | 57.5606 | 16.696 | 2012-10-01 03:00 | 12.999 | 30.0277 | 16.161 | 27.5329 | -0.24328 | 3527.5329 | 22.4671
2012-10-01 | 3:15 | 2012-10-01 03:15 | 26.3926 | 57.5626 | 16.695 | 2012-10-01 03:15 | 12.996 | 30.0208 | 15.671 | 27.5418 | -0.25221 | 3527.5418 | 22.4582
2012-10-01 | 3:30 | 2012-10-01 03:30 | 26.3948 | 57.5648 | 16.693 | 2012-10-01 03:30 | 12.996 | 30.0208 | 15.301 | 27.544 | -0.25441 | 3527.544 | 22.456
2012-10-01 | 3:45 | 2012-10-01 03:45 | 26.3952 | 57.5652 | 16.692 | 2012-10-01 03:45 | 12.997 | 30.0231 | 15.051 | 27.5421 | -0.2525 | 3527.5421 | 22.4579
2012-10-01 | 4:00 | 2012-10-01 04:00 | 26.3982 | 57.5682 | 16.692 | 2012-10-01 04:00 | 12.997 | 30.0231 | 14.876 | 27.5451 | -0.2555 | 3527.5451 | 22.4549
2012-10-01 | 4:15 | 2012-10-01 04:15 | 26.3986 | 57.5686 | 16.691 | 2012-10-01 04:15 | 12.997 | 30.0231 | 14.746 | 27.5455 | -0.2559 | 3527.5455 | 22.4545
2012-10-01 | 4:30 | 2012-10-01 04:30 | 26.4018 | 57.5718 | 16.69 | 2012-10-01 04:30 | 12.999 | 30.0277 | 14.867 | 27.5441 | -0.25448 | 3527.5441 | 22.4559
2012-10-01 | 4:45 | 2012-10-01 04:45 | 26.4023 | 57.5723 | 16.688 | 2012-10-01 04:45 | 12.997 | 30.0231 | 14.927 | 27.5492 | -0.2596 | 3527.5492 | 22.4508
2012-10-01 | 5:00 | 2012-10-01 05:00 | 26.4013 | 57.5713 | 16.687 | 2012-10-01 05:00 | 12.999 | 30.0277 | 15.136 | 27.5436 | -0.25398 | 3527.5436 | 22.4564
2012-10-01 | 5:15 | 2012-10-01 05:15 | 26.4022 | 57.5722 | 16.685 | 2012-10-01 05:15 | 12.999 | 30.0277 | 15.352 | 27.5445 | -0.25488 | 3527.5445 | 22.4555
2012-10-01 | 5:30 | 2012-10-01 05:30 | 26.4046 | 57.5746 | 16.685 | 2012-10-01 05:30 | 13 | 30.03 | 15.518 | 27.5446 | -0.25497 | 3527.5446 | 22.4554
2012-10-01 | 5:45 | 2012-10-01 05:45 | 25.3 | 56.47 | 16.686 | 2012-10-01 05:45 | 13 | 30.03 | 15.764 | 26.44 | 0.84963 | 3526.44 | 23.56
2012-10-01 | 6:00 | 2012-10-01 06:00 | 26.253 | 57.423 | 16.692 | 2012-10-01 06:00 | 13.001 | 30.0323 | 16.018 | 27.3907 | -0.10106 | 3527.3907 | 22.6093
2012-10-01 | 6:15 | 2012-10-01 06:15 | 26.3537 | 57.5237 | 16.693 | 2012-10-01 06:15 | 13.004 | 30.0392 | 16.199 | 27.4845 | -0.19483 | 3527.4845 | 22.5155
2012-10-01 | 6:30 | 2012-10-01 06:30 | 20.5915 | 51.7615 | 16.693 | 2012-10-01 06:30 | 13.003 | 30.0369 | 16.275 | 21.7246 | 5.5651 | 3521.7246 | 28.2754
2012-10-01 | 6:45 | 2012-10-01 06:45 | 26.1109 | 57.2809 | 16.701 | 2012-10-01 06:45 | 13.005 | 30.0416 | 16.334 | 27.2394 | 0.05028 | 3527.2393 | 22.7607
2012-10-01 | 7:00 | 2012-10-01 07:00 | 26.3223 | 57.4923 | 16.704 | 2012-10-01 07:00 | 13.008 | 30.0485 | 17.599 | 27.4438 | -0.15419 | 3527.4438 | 22.5562
2012-10-01 | 7:15 | 2012-10-01 07:15 | 26.3719 | 57.5419 | 16.704 | 2012-10-01 07:15 | 13.006 | 30.0439 | 21.542 | 27.498 | -0.20841 | 3527.498 | 22.502
2012-10-01 | 7:30 | 2012-10-01 07:30 | 26.3899 | 57.5599 | 16.702 | 2012-10-01 07:30 | 13.006 | 30.0439 | 26.253 | 27.516 | -0.22641 | 3527.516 | 22.484
2012-10-01 | 7:45 | 2012-10-01 07:45 | 26.4011 | 57.5711 | 16.701 | 2012-10-01 07:45 | 13.007 | 30.0462 | 30.885 | 27.5249 | -0.2353 | 3527.5249 | 22.4751
2012-10-01 | 8:00 | 2012-10-01 08:00 | 26.4059 | 57.5759 | 16.699 | 2012-10-01 08:00 | 13.008 | 30.0485 | 35.157 | 27.5274 | -0.23779 | 3527.5274 | 22.4726
2012-10-01 | 8:15 | 2012-10-01 08:15 | 24.9496 | 56.1196 | 16.696 | 2012-10-01 08:15 | 13.007 | 30.0462 | 38.814 | 26.0734 | 1.2162 | 3526.0734 | 23.9266
2012-10-01 | 8:30 | 2012-10-01 08:30 | 26.2479 | 57.4179 | 16.701 | 2012-10-01 08:30 | 13.008 | 30.0485 | 40.714 | 27.3694 | -0.07979 | 3527.3694 | 22.6306
2012-10-01 | 8:45 | 2012-10-01 08:45 | 26.36 | 57.53 | 16.704 | 2012-10-01 08:45 | 13.012 | 30.0577 | 42.569 | 27.4723 | -0.18265 | 3527.4723 | 22.5277
2012-10-01 | 9:00 | 2012-10-01 09:00 | 26.3852 | 57.5552 | 16.704 | 2012-10-01 09:00 | 13.012 | 30.0577 | 43.519 | 27.4975 | -0.20785 | 3527.4975 | 22.5025
2012-10-01 | 9:15 | 2012-10-01 09:15 | 26.3967 | 57.5667 | 16.702 | 2012-10-01 09:15 | 13.012 | 30.0577 | 44.902 | 27.509 | -0.21935 | 3527.509 | 22.491
2012-10-01 | 9:30 | 2012-10-01 09:30 | 26.4008 | 57.5708 | 16.701 | 2012-10-01 09:30 | 13.011 | 30.0554 | 45.427 | 27.5154 | -0.22576 | 3527.5154 | 22.4846
2012-10-01 | 9:45 | 2012-10-01 09:45 | 26.4032 | 57.5732 | 16.699 | 2012-10-01 09:45 | 13.012 | 30.0577 | 45.258 | 27.5155 | -0.22585 | 3527.5155 | 22.4845
2012-10-01 | 10:00 | 2012-10-01 10:00 | 26.4031 | 57.5731 | 16.696 | 2012-10-01 10:00 | 13.012 | 30.0577 | 44.751 | 27.5154 | -0.22575 | 3527.5154 | 22.4846
2012-10-01 | 10:15 | 2012-10-01 10:15 | 25.5379 | 56.7079 | 16.696 | 2012-10-01 10:15 | 13.011 | 30.0554 | 44.239 | 26.6525 | 0.63714 | 3526.6525 | 23.3475
2012-10-01 | 10:30 | 2012-10-01 10:30 | 26.2733 | 57.4433 | 16.699 | 2012-10-01 10:30 | 13.01 | 30.0531 | 43.897 | 27.3902 | -0.10057 | 3527.3902 | 22.6098
2012-10-01 | 10:45 | 2012-10-01 10:45 | 26.3551 | 57.5251 | 16.704 | 2012-10-01 10:45 | 13.011 | 30.0554 | 43.393 | 27.4697 | -0.18006 | 3527.4697 | 22.5303
2012-10-01 | 11:00 | 2012-10-01 11:00 | 26.3769 | 57.5469 | 16.705 | 2012-10-01 11:00 | 13.011 | 30.0554 | 42.801 | 27.4915 | -0.20186 | 3527.4915 | 22.5085
2012-10-01 | 11:15 | 2012-10-01 11:15 | 26.3852 | 57.5552 | 16.701 | 2012-10-01 11:15 | 13.008 | 30.0485 | 42.255 | 27.5067 | -0.21709 | 3527.5067 | 22.4933
2012-10-01 | 11:30 | 2012-10-01 11:30 | 26.3862 | 57.5562 | 16.699 | 2012-10-01 11:30 | 13.009 | 30.0508 | 41.761 | 27.5054 | -0.21578 | 3527.5054 | 22.4946
2012-10-01 | 11:45 | 2012-10-01 11:45 | 26.3881 | 57.5581 | 16.695 | 2012-10-01 11:45 | 13.006 | 30.0439 | 41.699 | 27.5142 | -0.22461 | 3527.5142 | 22.4858
2012-10-01 | 12:00 | 2012-10-01 12:00 | 26.3866 | 57.5566 | 16.693 | 2012-10-01 12:00 | 13.005 | 30.0416 | 40.783 | 27.5151 | -0.22542 | 3527.515 | 22.485
2012-10-01 | 12:15 | 2012-10-01 12:15 | 26.3855 | 57.5555 | 16.691 | 2012-10-01 12:15 | 13.003 | 30.0369 | 39.396 | 27.5186 | -0.22894 | 3527.5186 | 22.4814
2012-10-01 | 12:30 | 2012-10-01 12:30 | 26.3845 | 57.5545 | 16.69 | 2012-10-01 12:30 | 13.004 | 30.0392 | 37.867 | 27.5153 | -0.22563 | 3527.5153 | 22.4847
2012-10-01 | 12:45 | 2012-10-01 12:45 | 26.3791 | 57.5491 | 16.691 | 2012-10-01 12:45 | 13.001 | 30.0323 | 36.586 | 27.5168 | -0.22716 | 3527.5168 | 22.4832
2012-10-01 | 13:00 | 2012-10-01 13:00 | 26.3746 | 57.5446 | 16.688 | 2012-10-01 13:00 | 12.997 | 30.0231 | 35.875 | 27.5215 | -0.2319 | 3527.5215 | 22.4785
2012-10-01 | 13:15 | 2012-10-01 13:15 | 26.3711 | 57.5411 | 16.687 | 2012-10-01 13:15 | 12.991 | 30.0092 | 35.634 | 27.5319 | -0.24226 | 3527.5319 | 22.4681
2012-10-01 | 13:30 | 2012-10-01 13:30 | 26.3639 | 57.5339 | 16.686 | 2012-10-01 13:30 | 12.99 | 30.0069 | 35.506 | 27.527 | -0.23737 | 3527.527 | 22.473
2012-10-01 | 13:45 | 2012-10-01 13:45 | 26.3593 | 57.5293 | 16.686 | 2012-10-01 13:45 | 12.988 | 30.0023 | 35.671 | 27.527 | -0.23739 | 3527.527 | 22.473
2012-10-01 | 14:00 | 2012-10-01 14:00 | 26.3575 | 57.5275 | 16.685 | 2012-10-01 14:00 | 12.987 | 30 | 36.057 | 27.5275 | -0.2379 | 3527.5275 | 22.4725
2012-10-01 | 14:15 | 2012-10-01 14:15 | 26.3545 | 57.5245 | 16.683 | 2012-10-01 14:15 | 12.986 | 29.9977 | 36.122 | 27.5268 | -0.23721 | 3527.5268 | 22.4732
2012-10-01 | 14:30 | 2012-10-01 14:30 | 26.352 | 57.522 | 16.681 | 2012-10-01 14:30 | 12.982 | 29.9884 | 36.171 | 27.5336 | -0.24395 | 3527.5336 | 22.4664
2012-10-01 | 14:45 | 2012-10-01 14:45 | 26.3504 | 57.5204 | 16.68 | 2012-10-01 14:45 | 12.983 | 29.9907 | 36.38 | 27.5297 | -0.24004 | 3527.5297 | 22.4703
2012-10-01 | 15:00 | 2012-10-01 15:00 | 25.4651 | 56.6351 | 16.685 | 2012-10-01 15:00 | 12.979 | 29.9815 | 36.362 | 26.6536 | 0.63602 | 3526.6536 | 23.3464
2012-10-01 | 15:15 | 2012-10-01 15:15 | 26.1899 | 57.3599 | 16.691 | 2012-10-01 15:15 | 12.978 | 29.9792 | 36.292 | 27.3807 | -0.09109 | 3527.3807 | 22.6193
2012-10-01 | 15:30 | 2012-10-01 15:30 | 26.2849 | 57.4549 | 16.694 | 2012-10-01 15:30 | 12.977 | 29.9769 | 36.182 | 27.478 | -0.1884 | 3527.478 | 22.522
2012-10-01 | 15:45 | 2012-10-01 15:45 | 26.3134 | 57.4834 | 16.694 | 2012-10-01 15:45 | 12.979 | 29.9815 | 36.145 | 27.5019 | -0.21228 | 3527.5019 | 22.4981
2012-10-01 | 16:00 | 2012-10-01 16:00 | 26.3207 | 57.4907 | 16.693 | 2012-10-01 16:00 | 12.974 | 29.9699 | 36.245 | 27.5208 | -0.23113 | 3527.5208 | 22.4792
2012-10-01 | 16:15 | 2012-10-01 16:15 | 26.3243 | 57.4943 | 16.691 | 2012-10-01 16:15 | 12.976 | 29.9746 | 36.166 | 27.5197 | -0.23011 | 3527.5197 | 22.4803
2012-10-01 | 16:30 | 2012-10-01 16:30 | 26.3233 | 57.4933 | 16.689 | 2012-10-01 16:30 | 12.972 | 29.9653 | 35.97 | 27.528 | -0.23835 | 3527.528 | 22.472
2012-10-01 | 16:45 | 2012-10-01 16:45 | 26.3234 | 57.4934 | 16.688 | 2012-10-01 16:45 | 12.969 | 29.9584 | 35.591 | 27.535 | -0.24538 | 3527.535 | 22.465
2012-10-01 | 17:00 | 2012-10-01 17:00 | 26.3228 | 57.4928 | 16.685 | 2012-10-01 17:00 | 12.972 | 29.9653 | 35.228 | 27.5275 | -0.23785 | 3527.5275 | 22.4725
2012-10-01 | 17:15 | 2012-10-01 17:15 | 26.3228 | 57.4928 | 16.686 | 2012-10-01 17:15 | 12.97 | 29.9607 | 34.889 | 27.5321 | -0.24247 | 3527.5321 | 22.4679
2012-10-01 | 17:30 | 2012-10-01 17:30 | 25.9073 | 57.0773 | 16.688 | 2012-10-01 17:30 | 12.971 | 29.963 | 34.398 | 27.1143 | 0.17534 | 3527.1143 | 22.8857
2012-10-01 | 17:45 | 2012-10-01 17:45 | 26.224 | 57.394 | 16.692 | 2012-10-01 17:45 | 12.97 | 29.9607 | 33.802 | 27.4333 | -0.14367 | 3527.4333 | 22.5667
2012-10-01 | 18:00 | 2012-10-01 18:00 | 25.0545 | 56.2245 | 16.697 | 2012-10-01 18:00 | 12.972 | 29.9653 | 33.125 | 26.2592 | 1.0304 | 3526.2592 | 23.7408
2012-10-01 | 18:15 | 2012-10-01 18:15 | 26.1386 | 57.3086 | 16.703 | 2012-10-01 18:15 | 12.97 | 29.9607 | 32.176 | 27.3479 | -0.05827 | 3527.3479 | 22.6521
2012-10-01 | 18:30 | 2012-10-01 18:30 | 26.2478 | 57.4178 | 16.706 | 2012-10-01 18:30 | 12.967 | 29.9538 | 30.735 | 27.464 | -0.1744 | 3527.464 | 22.536
2012-10-01 | 18:45 | 2012-10-01 18:45 | 22.125 | 53.295 | 16.704 | 2012-10-01 18:45 | 12.97 | 29.9607 | 28.778 | 23.3343 | 3.9553 | 3523.3343 | 26.6657
2012-10-01 | 19:00 | 2012-10-01 19:00 | 25.9545 | 57.1245 | 16.707 | 2012-10-01 19:00 | 12.97 | 29.9607 | 27.152 | 27.1638 | 0.12583 | 3527.1638 | 22.8362
2012-10-01 | 19:15 | 2012-10-01 19:15 | 26.2173 | 57.3873 | 16.711 | 2012-10-01 19:15 | 12.972 | 29.9653 | 25.785 | 27.422 | -0.13235 | 3527.422 | 22.578
2012-10-01 | 19:30 | 2012-10-01 19:30 | 25.6794 | 56.8494 | 16.711 | 2012-10-01 19:30 | 12.971 | 29.963 | 24.242 | 26.8864 | 0.40324 | 3526.8864 | 23.1136
2012-10-01 | 19:45 | 2012-10-01 19:45 | 26.18 | 57.35 | 16.717 | 2012-10-01 19:45 | 12.975 | 29.9722 | 22.827 | 27.3778 | -0.08812 | 3527.3778 | 22.6222
2012-10-01 | 20:00 | 2012-10-01 20:00 | 26.2617 | 57.4317 | 16.717 | 2012-10-01 20:00 | 12.977 | 29.9769 | 21.745 | 27.4548 | -0.1652 | 3527.4548 | 22.5452
2012-10-01 | 20:15 | 2012-10-01 20:15 | 26.2909 | 57.4609 | 16.713 | 2012-10-01 20:15 | 12.979 | 29.9815 | 20.846 | 27.4794 | -0.18978 | 3527.4794 | 22.5206
2012-10-01 | 20:30 | 2012-10-01 20:30 | 26.3047 | 57.4747 | 16.71 | 2012-10-01 20:30 | 12.982 | 29.9884 | 20.145 | 27.4863 | -0.19665 | 3527.4863 | 22.5137
2012-10-01 | 20:45 | 2012-10-01 20:45 | 26.314 | 57.484 | 16.706 | 2012-10-01 20:45 | 12.983 | 29.9907 | 19.632 | 27.4933 | -0.20364 | 3527.4933 | 22.5067
2012-10-01 | 21:00 | 2012-10-01 21:00 | 26.3213 | 57.4913 | 16.703 | 2012-10-01 21:00 | 12.984 | 29.993 | 19.257 | 27.4983 | -0.20863 | 3527.4983 | 22.5017
2012-10-01 | 21:15 | 2012-10-01 21:15 | 26.3241 | 57.4941 | 16.701 | 2012-10-01 21:15 | 12.988 | 30.0023 | 19.027 | 27.4918 | -0.20219 | 3527.4918 | 22.5082
2012-10-01 | 21:30 | 2012-10-01 21:30 | 26.3268 | 57.4968 | 16.699 | 2012-10-01 21:30 | 12.984 | 29.993 | 18.834 | 27.5038 | -0.21413 | 3527.5038 | 22.4962
2012-10-01 | 21:45 | 2012-10-01 21:45 | 20.0185 | 51.1885 | 16.694 | 2012-10-01 21:45 | 12.989 | 30.0046 | 18.706 | 21.1839 | 6.1057 | 3521.1839 | 28.8161
2012-10-01 | 22:00 | 2012-10-01 22:00 | 25.9973 | 57.1673 | 16.702 | 2012-10-01 22:00 | 12.989 | 30.0046 | 18.588 | 27.1627 | 0.12692 | 3527.1627 | 22.8373
2012-10-01 | 22:15 | 2012-10-01 22:15 | 26.2358 | 57.4058 | 16.705 | 2012-10-01 22:15 | 12.986 | 29.9977 | 18.482 | 27.4081 | -0.11851 | 3527.4081 | 22.5919
2012-10-01 | 22:30 | 2012-10-01 22:30 | 26.2882 | 57.4582 | 16.706 | 2012-10-01 22:30 | 12.987 | 30 | 18.392 | 27.4582 | -0.1686 | 3527.4582 | 22.5418
2012-10-01 | 22:45 | 2012-10-01 22:45 | 26.3086 | 57.4786 | 16.703 | 2012-10-01 22:45 | 12.984 | 29.993 | 18.279 | 27.4856 | -0.19593 | 3527.4856 | 22.5144
2012-10-01 | 23:00 | 2012-10-01 23:00 | 26.317 | 57.487 | 16.702 | 2012-10-01 23:00 | 12.986 | 29.9977 | 18.084 | 27.4893 | -0.19971 | 3527.4893 | 22.5107
2012-10-01 | 23:15 | 2012-10-01 23:15 | 26.3222 | 57.4922 | 16.7 | 2012-10-01 23:15 | 12.987 | 30 | 17.899 | 27.4922 | -0.2026 | 3527.4922 | 22.5078
2012-10-01 | 23:30 | 2012-10-01 23:30 | 26.3235 | 57.4935 | 16.698 | 2012-10-01 23:30 | 12.987 | 30 | 17.829 | 27.4935 | -0.2039 | 3527.4935 | 22.5065
2012-10-01 | 23:45 | 2012-10-01 23:45 | 26.325 | 57.495 | 16.696 | 2012-10-01 23:45 | 12.986 | 29.9977 | 17.784 | 27.4973 | -0.20771 | 3527.4973 | 22.5027
2012-10-02 | 0:00 | 2012-10-02 | 26.3264 | 57.4964 | 16.694 | 2012-10-02 | 12.983 | 29.9907 | 17.717 | 27.5057 | -0.21604 | 3527.5057 | 22.4943
2012-10-02 | 0:15 | 2012-10-02 00:15 | 26.3243 | 57.4943 | 16.692 | 2012-10-02 00:15 | 12.981 | 29.9861 | 17.663 | 27.5082 | -0.21856 | 3527.5082 | 22.4918
2012-10-02 | 0:30 | 2012-10-02 00:30 | 26.3236 | 57.4936 | 16.691 | 2012-10-02 00:30 | 12.983 | 29.9907 | 17.598 | 27.5029 | -0.21324 | 3527.5029 | 22.4971
2012-10-02 | 0:45 | 2012-10-02 00:45 | 26.3277 | 57.4977 | 16.688 | 2012-10-02 00:45 | 12.982 | 29.9884 | 17.504 | 27.5093 | -0.21965 | 3527.5093 | 22.4907
2012-10-02 | 1:00 | 2012-10-02 01:00 | 26.3292 | 57.4992 | 16.688 | 2012-10-02 01:00 | 12.983 | 29.9907 | 17.421 | 27.5085 | -0.21884 | 3527.5085 | 22.4915
2012-10-02 | 1:15 | 2012-10-02 01:15 | 26.3323 | 57.5023 | 16.685 | 2012-10-02 01:15 | 12.983 | 29.9907 | 17.37 | 27.5116 | -0.22194 | 3527.5116 | 22.4884
2012-10-02 | 1:30 | 2012-10-02 01:30 | 26.3305 | 57.5005 | 16.685 | 2012-10-02 01:30 | 12.982 | 29.9884 | 17.3 | 27.5121 | -0.22245 | 3527.5121 | 22.4879
2012-10-02 | 1:45 | 2012-10-02 01:45 | 26.3299 | 57.4999 | 16.685 | 2012-10-02 01:45 | 12.983 | 29.9907 | 17.241 | 27.5092 | -0.21954 | 3527.5092 | 22.4908
2012-10-02 | 2:00 | 2012-10-02 02:00 | 26.3312 | 57.5012 | 16.685 | 2012-10-02 02:00 | 12.98 | 29.9838 | 17.176 | 27.5174 | -0.22777 | 3527.5174 | 22.4826
2012-10-02 | 2:15 | 2012-10-02 02:15 | 26.3306 | 57.5006 | 16.684 | 2012-10-02 02:15 | 12.98 | 29.9838 | 17.168 | 27.5168 | -0.22717 | 3527.5168 | 22.4832
2012-10-02 | 2:30 | 2012-10-02 02:30 | 25.3597 | 56.5297 | 16.684 | 2012-10-02 02:30 | 12.978 | 29.9792 | 17.124 | 26.5505 | 0.73911 | 3526.5505 | 23.4495
2012-10-02 | 2:45 | 2012-10-02 02:45 | 26.1891 | 57.3591 | 16.691 | 2012-10-02 02:45 | 12.976 | 29.9746 | 16.989 | 27.3845 | -0.09491 | 3527.3845 | 22.6155
2012-10-02 | 3:00 | 2012-10-02 03:00 | 26.2786 | 57.4486 | 16.695 | 2012-10-02 03:00 | 12.975 | 29.9722 | 16.915 | 27.4764 | -0.18672 | 3527.4763 | 22.5237
2012-10-02 | 3:15 | 2012-10-02 03:15 | 26.3051 | 57.4751 | 16.695 | 2012-10-02 03:15 | 12.976 | 29.9746 | 16.885 | 27.5005 | -0.21091 | 3527.5005 | 22.4995
2012-10-02 | 3:30 | 2012-10-02 03:30 | 26.3183 | 57.4883 | 16.694 | 2012-10-02 03:30 | 12.974 | 29.9699 | 16.852 | 27.5184 | -0.22873 | 3527.5184 | 22.4816
2012-10-02 | 3:45 | 2012-10-02 03:45 | 26.3242 | 57.4942 | 16.692 | 2012-10-02 03:45 | 12.974 | 29.9699 | 16.792 | 27.5243 | -0.23463 | 3527.5243 | 22.4757
2012-10-02 | 4:00 | 2012-10-02 04:00 | 26.3265 | 57.4965 | 16.69 | 2012-10-02 04:00 | 12.976 | 29.9746 | 16.633 | 27.5219 | -0.23231 | 3527.5219 | 22.4781
2012-10-02 | 4:15 | 2012-10-02 04:15 | 26.3294 | 57.4994 | 16.687 | 2012-10-02 04:15 | 12.977 | 29.9769 | 16.506 | 27.5225 | -0.2329 | 3527.5225 | 22.4775
2012-10-02 | 4:30 | 2012-10-02 04:30 | 26.3306 | 57.5006 | 16.686 | 2012-10-02 04:30 | 12.975 | 29.9722 | 16.431 | 27.5284 | -0.23872 | 3527.5284 | 22.4716
2012-10-02 | 4:45 | 2012-10-02 04:45 | 26.3324 | 57.5024 | 16.684 | 2012-10-02 04:45 | 12.972 | 29.9653 | 16.426 | 27.5371 | -0.24745 | 3527.5371 | 22.4629
2012-10-02 | 5:00 | 2012-10-02 05:00 | 26.3337 | 57.5037 | 16.683 | 2012-10-02 05:00 | 12.972 | 29.9653 | 16.366 | 27.5384 | -0.24875 | 3527.5384 | 22.4616
2012-10-02 | 5:15 | 2012-10-02 05:15 | 26.3343 | 57.5043 | 16.682 | 2012-10-02 05:15 | 12.973 | 29.9676 | 16.286 | 27.5367 | -0.24704 | 3527.5367 | 22.4633
2012-10-02 | 5:30 | 2012-10-02 05:30 | 26.3362 | 57.5062 | 16.683 | 2012-10-02 05:30 | 12.978 | 29.9792 | 16.144 | 27.527 | -0.23739 | 3527.527 | 22.473
2012-10-02 | 5:45 | 2012-10-02 05:45 | 26.3381 | 57.5081 | 16.681 | 2012-10-02 05:45 | 12.977 | 29.9769 | 16.002 | 27.5312 | -0.2416 | 3527.5312 | 22.4688
2012-10-02 | 6:00 | 2012-10-02 06:00 | 26.3408 | 57.5108 | 16.68 | 2012-10-02 06:00 | 12.976 | 29.9746 | 15.856 | 27.5362 | -0.24661 | 3527.5362 | 22.4638
2012-10-02 | 6:15 | 2012-10-02 06:15 | 26.3439 | 57.5139 | 16.681 | 2012-10-02 06:15 | 12.978 | 29.9792 | 15.734 | 27.5347 | -0.24509 | 3527.5347 | 22.4653
2012-10-02 | 6:30 | 2012-10-02 06:30 | 25.877 | 57.047 | 16.685 | 2012-10-02 06:30 | 12.979 | 29.9815 | 15.653 | 27.0655 | 0.22412 | 3527.0655 | 22.9345
2012-10-02 | 6:45 | 2012-10-02 06:45 | 26.2466 | 57.4166 | 16.689 | 2012-10-02 06:45 | 12.979 | 29.9815 | 15.585 | 27.4351 | -0.14548 | 3527.4351 | 22.5649
2012-10-02 | 7:00 | 2012-10-02 07:00 | 26.3056 | 57.4756 | 16.692 | 2012-10-02 07:00 | 12.983 | 29.9907 | 17.005 | 27.4849 | -0.19524 | 3527.4849 | 22.5151
2012-10-02 | 7:15 | 2012-10-02 07:15 | 26.3248 | 57.4948 | 16.691 | 2012-10-02 07:15 | 12.983 | 29.9907 | 21.294 | 27.5041 | -0.21444 | 3527.5041 | 22.4959
2012-10-02 | 7:30 | 2012-10-02 07:30 | 26.3355 | 57.5055 | 16.69 | 2012-10-02 07:30 | 12.979 | 29.9815 | 26.096 | 27.524 | -0.23438 | 3527.524 | 22.476
2012-10-02 | 7:45 | 2012-10-02 07:45 | 26.3414 | 57.5114 | 16.688 | 2012-10-02 07:45 | 12.98 | 29.9838 | 31.358 | 27.5276 | -0.23797 | 3527.5276 | 22.4724
2012-10-02 | 8:00 | 2012-10-02 08:00 | 26.3455 | 57.5155 | 16.686 | 2012-10-02 08:00 | 12.98 | 29.9838 | 36.455 | 27.5317 | -0.24207 | 3527.5317 | 22.4683
2012-10-02 | 8:15 | 2012-10-02 08:15 | 26.3485 | 57.5185 | 16.685 | 2012-10-02 08:15 | 12.98 | 29.9838 | 41.578 | 27.5347 | -0.24507 | 3527.5347 | 22.4653
2012-10-02 | 8:30 | 2012-10-02 08:30 | 26.3501 | 57.5201 | 16.682 | 2012-10-02 08:30 | 12.982 | 29.9884 | 45.839 | 27.5317 | -0.24205 | 3527.5317 | 22.4683
2012-10-02 | 8:45 | 2012-10-02 08:45 | 26.3494 | 57.5194 | 16.681 | 2012-10-02 08:45 | 12.983 | 29.9907 | 48.95 | 27.5287 | -0.23904 | 3527.5287 | 22.4713
2012-10-02 | 9:00 | 2012-10-02 09:00 | 21.5191 | 52.6891 | 16.675 | 2012-10-02 09:00 | 12.986 | 29.9977 | 50.535 | 22.6914 | 4.5982 | 3522.6914 | 27.3086
2012-10-02 | 9:15 | 2012-10-02 09:15 | 18.1836 | 49.3536 | 16.7 | 2012-10-02 09:15 | 12.988 | 30.0023 | 51.632 | 19.3513 | 7.9383 | 3519.3513 | 30.6487
2012-10-02 | 9:30 | 2012-10-02 09:30 | 19.3935 | 50.5635 | 16.722 | 2012-10-02 09:30 | 12.987 | 30 | 51.929 | 20.5635 | 6.7261 | 3520.5635 | 29.4365
2012-10-02 | 9:45 | 2012-10-02 09:45 | 23.6502 | 54.8202 | 16.73 | 2012-10-02 09:45 | 12.985 | 29.9953 | 51.613 | 24.8249 | 2.4648 | 3524.8248 | 25.1752
2012-10-02 | 10:00 | 2012-10-02 10:00 | 24.9998 | 56.1698 | 16.735 | 2012-10-02 10:00 | 12.988 | 30.0023 | 50.794 | 26.1675 | 1.1221 | 3526.1675 | 23.8325
2012-10-02 | 10:15 | 2012-10-02 10:15 | 19.3271 | 50.4971 | 16.748 | 2012-10-02 10:15 | 12.989 | 30.0046 | 51.362 | 20.4925 | 6.7971 | 3520.4925 | 29.5075
2012-10-02 | 10:30 | 2012-10-02 10:30 | 21.6785 | 52.8485 | 16.752 | 2012-10-02 10:30 | 12.989 | 30.0046 | 51.326 | 22.8439 | 4.4457 | 3522.8439 | 27.1561
2012-10-02 | 10:45 | 2012-10-02 10:45 | 23.3948 | 54.5648 | 16.75 | 2012-10-02 10:45 | 12.986 | 29.9977 | 50.812 | 24.5671 | 2.7225 | 3524.5671 | 25.4329
2012-10-02 | 11:00 | 2012-10-02 11:00 | 24.4582 | 55.6282 | 16.75 | 2012-10-02 11:00 | 12.983 | 29.9907 | 50.179 | 25.6375 | 1.6522 | 3525.6375 | 24.3625
2012-10-02 | 11:15 | 2012-10-02 11:15 | 25.0875 | 56.2575 | 16.751 | 2012-10-02 11:15 | 12.983 | 29.9907 | 48.916 | 26.2668 | 1.0229 | 3526.2668 | 23.7332
2012-10-02 | 11:30 | 2012-10-02 11:30 | 25.4567 | 56.6267 | 16.753 | 2012-10-02 11:30 | 12.98 | 29.9838 | 47.951 | 26.6429 | 0.64673 | 3526.6429 | 23.3571
2012-10-02 | 11:45 | 2012-10-02 11:45 | 21.4234 | 52.5934 | 16.764 | 2012-10-02 11:45 | 12.98 | 29.9838 | 46.606 | 22.6096 | 4.68 | 3522.6096 | 27.3904
2012-10-02 | 12:00 | 2012-10-02 12:00 | 24.1782 | 55.3482 | 16.76 | 2012-10-02 12:00 | 12.978 | 29.9792 | 45.525 | 25.369 | 1.9206 | 3525.369 | 24.631
2012-10-02 | 12:15 | 2012-10-02 12:15 | 25.2039 | 56.3739 | 16.759 | 2012-10-02 12:15 | 12.973 | 29.9676 | 44.234 | 26.4063 | 0.88336 | 3526.4063 | 23.5937
2012-10-02 | 12:30 | 2012-10-02 12:30 | 26.0043 | 57.1743 | 16.757 | 2012-10-02 12:30 | 12.972 | 29.9653 | 42.157 | 27.209 | 0.08065 | 3527.209 | 22.791
2012-10-02 | 12:45 | 2012-10-02 12:45 | 20.5099 | 51.6799 | 16.762 | 2012-10-02 12:45 | 12.969 | 29.9584 | 40.318 | 21.7215 | 5.5681 | 3521.7215 | 28.2785
2012-10-02 | 13:00 | 2012-10-02 13:00 | 25.9131 | 57.0831 | 16.751 | 2012-10-02 13:00 | 12.968 | 29.9561 | 39.376 | 27.127 | 0.16261 | 3527.127 | 22.873
2012-10-02 | 13:15 | 2012-10-02 13:15 | 26.1455 | 57.3155 | 16.748 | 2012-10-02 13:15 | 12.964 | 29.9468 | 38.891 | 27.3687 | -0.07903 | 3527.3687 | 22.6313
2012-10-02 | 13:30 | 2012-10-02 13:30 | 26.2004 | 57.3704 | 16.744 | 2012-10-02 13:30 | 12.961 | 29.9399 | 38.669 | 27.4305 | -0.14086 | 3527.4305 | 22.5695
2012-10-02 | 13:45 | 2012-10-02 13:45 | 25.3576 | 56.5276 | 16.741 | 2012-10-02 13:45 | 12.954 | 29.9237 | 38.698 | 26.6039 | 0.68577 | 3526.6039 | 23.3961
2012-10-02 | 14:00 | 2012-10-02 14:00 | 26.0911 | 57.2611 | 16.742 | 2012-10-02 14:00 | 12.957 | 29.9307 | 38.391 | 27.3304 | -0.0408 | 3527.3304 | 22.6696
2012-10-02 | 14:15 | 2012-10-02 14:15 | 26.1786 | 57.3486 | 16.741 | 2012-10-02 14:15 | 12.955 | 29.9261 | 38.375 | 27.4226 | -0.13292 | 3527.4226 | 22.5774
2012-10-02 | 14:30 | 2012-10-02 14:30 | 22.602 | 53.772 | 16.741 | 2012-10-02 14:30 | 12.954 | 29.9237 | 38.421 | 23.8483 | 3.4414 | 3523.8483 | 26.1517
2012-10-02 | 14:45 | 2012-10-02 14:45 | 25.9741 | 57.1441 | 16.738 | 2012-10-02 14:45 | 12.955 | 29.9261 | 38.483 | 27.2181 | 0.07158 | 3527.218 | 22.782
2012-10-02 | 15:00 | 2012-10-02 15:00 | 26.158 | 57.328 | 16.738 | 2012-10-02 15:00 | 12.953 | 29.9214 | 38.547 | 27.4066 | -0.11694 | 3527.4066 | 22.5934
2012-10-02 | 15:15 | 2012-10-02 15:15 | 26.2058 | 57.3758 | 16.735 | 2012-10-02 15:15 | 12.954 | 29.9237 | 38.304 | 27.4521 | -0.16243 | 3527.4521 | 22.5479
2012-10-02 | 15:30 | 2012-10-02 15:30 | 26.2257 | 57.3957 | 16.731 | 2012-10-02 15:30 | 12.951 | 29.9168 | 38.046 | 27.4789 | -0.18926 | 3527.4789 | 22.5211
2012-10-02 | 15:45 | 2012-10-02 15:45 | 26.2381 | 57.4081 | 16.727 | 2012-10-02 15:45 | 12.952 | 29.9191 | 37.885 | 27.489 | -0.19935 | 3527.489 | 22.511
2012-10-02 | 16:00 | 2012-10-02 16:00 | 26.2434 | 57.4134 | 16.723 | 2012-10-02 16:00 | 12.952 | 29.9191 | 37.624 | 27.4943 | -0.20465 | 3527.4943 | 22.5057
2012-10-02 | 16:15 | 2012-10-02 16:15 | 25.4724 | 56.6424 | 16.722 | 2012-10-02 16:15 | 12.95 | 29.9145 | 37.202 | 26.7279 | 0.56173 | 3526.7279 | 23.2721
2012-10-02 | 16:30 | 2012-10-02 16:30 | 26.1206 | 57.2906 | 16.726 | 2012-10-02 16:30 | 12.95 | 29.9145 | 36.727 | 27.3761 | -0.08647 | 3527.3761 | 22.6239
2012-10-02 | 16:45 | 2012-10-02 16:45 | 26.2067 | 57.3767 | 16.726 | 2012-10-02 16:45 | 12.953 | 29.9214 | 36.373 | 27.4553 | -0.16564 | 3527.4553 | 22.5447
2012-10-02 | 17:00 | 2012-10-02 17:00 | 26.2334 | 57.4034 | 16.724 | 2012-10-02 17:00 | 12.952 | 29.9191 | 35.772 | 27.4843 | -0.19465 | 3527.4843 | 22.5157
2012-10-02 | 17:15 | 2012-10-02 17:15 | 26.2468 | 57.4168 | 16.721 | 2012-10-02 17:15 | 12.956 | 29.9284 | 33.203 | 27.4884 | -0.19881 | 3527.4884 | 22.5116
2012-10-02 | 17:30 | 2012-10-02 17:30 | 26.2553 | 57.4253 | 16.717 | 2012-10-02 17:30 | 12.955 | 29.9261 | 33.645 | 27.4992 | -0.20962 | 3527.4992 | 22.5008
2012-10-02 | 17:45 | 2012-10-02 17:45 | 26.2596 | 57.4296 | 16.714 | 2012-10-02 17:45 | 12.96 | 29.9376 | 33.378 | 27.492 | -0.20237 | 3527.492 | 22.508
2012-10-02 | 18:00 | 2012-10-02 18:00 | 26.2636 | 57.4336 | 16.711 | 2012-10-02 18:00 | 12.959 | 29.9353 | 32.599 | 27.4983 | -0.20868 | 3527.4983 | 22.5017
2012-10-02 | 18:15 | 2012-10-02 18:15 | 26.2639 | 57.4339 | 16.709 | 2012-10-02 18:15 | 12.955 | 29.9261 | 31.473 | 27.5079 | -0.21822 | 3527.5078 | 22.4922
2012-10-02 | 18:30 | 2012-10-02 18:30 | 26.2667 | 57.4367 | 16.706 | 2012-10-02 18:30 | 12.959 | 29.9353 | 29.866 | 27.5014 | -0.21178 | 3527.5014 | 22.4986
2012-10-02 | 18:45 | 2012-10-02 18:45 | 26.2686 | 57.4386 | 16.705 | 2012-10-02 18:45 | 12.96 | 29.9376 | 28.149 | 27.501 | -0.21137 | 3527.501 | 22.499
2012-10-02 | 19:00 | 2012-10-02 19:00 | 26.2701 | 57.4401 | 16.703 | 2012-10-02 19:00 | 12.961 | 29.9399 | 26.777 | 27.5002 | -0.21056 | 3527.5002 | 22.4998
2012-10-02 | 19:15 | 2012-10-02 19:15 | 26.2703 | 57.4403 | 16.702 | 2012-10-02 19:15 | 12.961 | 29.9399 | 25.695 | 27.5004 | -0.21076 | 3527.5004 | 22.4996
2012-10-02 | 19:30 | 2012-10-02 19:30 | 26.2721 | 57.4421 | 16.7 | 2012-10-02 19:30 | 12.962 | 29.9422 | 24.667 | 27.4999 | -0.21025 | 3527.4999 | 22.5001
2012-10-02 | 19:45 | 2012-10-02 19:45 | 25.1205 | 56.2905 | 16.7 | 2012-10-02 19:45 | 12.962 | 29.9422 | 23.716 | 26.3483 | 0.94135 | 3526.3483 | 23.6517
2012-10-02 | 20:00 | 2012-10-02 20:00 | 26.1199 | 57.2899 | 16.704 | 2012-10-02 20:00 | 12.963 | 29.9445 | 22.792 | 27.3454 | -0.05574 | 3527.3454 | 22.6546
2012-10-02 | 20:15 | 2012-10-02 20:15 | 26.2258 | 57.3958 | 16.708 | 2012-10-02 20:15 | 12.969 | 29.9584 | 21.888 | 27.4374 | -0.14778 | 3527.4374 | 22.5626
2012-10-02 | 20:30 | 2012-10-02 20:30 | 26.2567 | 57.4267 | 16.709 | 2012-10-02 20:30 | 12.97 | 29.9607 | 21.186 | 27.466 | -0.17637 | 3527.466 | 22.534
2012-10-02 | 20:45 | 2012-10-02 20:45 | 26.2725 | 57.4425 | 16.706 | 2012-10-02 20:45 | 12.973 | 29.9676 | 20.497 | 27.4749 | -0.18524 | 3527.4749 | 22.5251
2012-10-02 | 21:00 | 2012-10-02 21:00 | 17.7303 | 48.9003 | 16.704 | 2012-10-02 21:00 | 12.973 | 29.9676 | 19.744 | 18.9327 | 8.357 | 3518.9327 | 31.0673
2012-10-02 | 21:15 | 2012-10-02 21:15 | 25.8628 | 57.0328 | 16.709 | 2012-10-02 21:15 | 12.977 | 29.9769 | 19.098 | 27.0559 | 0.2337 | 3527.0559 | 22.9441
2012-10-02 | 21:30 | 2012-10-02 21:30 | 26.1723 | 57.3423 | 16.711 | 2012-10-02 21:30 | 12.978 | 29.9792 | 18.613 | 27.3631 | -0.07349 | 3527.3631 | 22.6369
2012-10-02 | 21:45 | 2012-10-02 21:45 | 25.187 | 56.357 | 16.716 | 2012-10-02 21:45 | 12.977 | 29.9769 | 17.714 | 26.3801 | 0.9095 | 3526.3801 | 23.6199
2012-10-02 | 22:00 | 2012-10-02 22:00 | 26.1158 | 57.2858 | 16.719 | 2012-10-02 22:00 | 12.977 | 29.9769 | 16.772 | 27.3089 | -0.0193 | 3527.3089 | 22.6911
2012-10-02 | 22:15 | 2012-10-02 22:15 | 26.2247 | 57.3947 | 16.722 | 2012-10-02 22:15 | 12.977 | 29.9769 | 16.162 | 27.4178 | -0.1282 | 3527.4178 | 22.5822
2012-10-02 | 22:30 | 2012-10-02 22:30 | 26.2584 | 57.4284 | 16.719 | 2012-10-02 22:30 | 12.978 | 29.9792 | 16.041 | 27.4492 | -0.15959 | 3527.4492 | 22.5508
2012-10-02 | 22:45 | 2012-10-02 22:45 | 26.2774 | 57.4474 | 16.716 | 2012-10-02 22:45 | 12.98 | 29.9838 | 16.379 | 27.4636 | -0.17397 | 3527.4636 | 22.5364
2012-10-02 | 23:00 | 2012-10-02 23:00 | 26.2831 | 57.4531 | 16.712 | 2012-10-02 23:00 | 12.979 | 29.9815 | 16.282 | 27.4716 | -0.18198 | 3527.4716 | 22.5284
2012-10-02 | 23:15 | 2012-10-02 23:15 | 26.286 | 57.456 | 16.709 | 2012-10-02 23:15 | 12.98 | 29.9838 | 16.232 | 27.4722 | -0.18257 | 3527.4722 | 22.5278
2012-10-02 | 23:30 | 2012-10-02 23:30 | 26.2902 | 57.4602 | 16.706 | 2012-10-02 23:30 | 12.977 | 29.9769 | 16.405 | 27.4833 | -0.1937 | 3527.4833 | 22.5167
2012-10-02 | 23:45 | 2012-10-02 23:45 | 26.2929 | 57.4629 | 16.705 | 2012-10-02 23:45 | 12.979 | 29.9815 | 16.689 | 27.4814 | -0.19178 | 3527.4814 | 22.5186
2012-10-03 | 0:00 | 2012-10-03 | 26.2942 | 57.4642 | 16.703 | 2012-10-03 | 12.976 | 29.9746 | 16.79 | 27.4896 | -0.20001 | 3527.4896 | 22.5104
2012-10-03 | 0:15 | 2012-10-03 00:15 | 26.298 | 57.468 | 16.7 | 2012-10-03 00:15 | 12.98 | 29.9838 | 16.706 | 27.4842 | -0.19457 | 3527.4842 | 22.5158
2012-10-03 | 0:30 | 2012-10-03 00:30 | 26.2983 | 57.4683 | 16.698 | 2012-10-03 00:30 | 12.98 | 29.9838 | 16.466 | 27.4845 | -0.19487 | 3527.4845 | 22.5155
2012-10-03 | 0:45 | 2012-10-03 00:45 | 26.3033 | 57.4733 | 16.697 | 2012-10-03 00:45 | 12.979 | 29.9815 | 16.365 | 27.4918 | -0.20218 | 3527.4918 | 22.5082
2012-10-03 | 1:00 | 2012-10-03 01:00 | 26.3076 | 57.4776 | 16.696 | 2012-10-03 01:00 | 12.983 | 29.9907 | 16.246 | 27.4869 | -0.19724 | 3527.4869 | 22.5131
2012-10-03 | 1:15 | 2012-10-03 01:15 | 26.3077 | 57.4777 | 16.695 | 2012-10-03 01:15 | 12.983 | 29.9907 | 16.117 | 27.487 | -0.19734 | 3527.487 | 22.513
2012-10-03 | 1:30 | 2012-10-03 01:30 | 26.3109 | 57.4809 | 16.693 | 2012-10-03 01:30 | 12.984 | 29.993 | 16.014 | 27.4879 | -0.19823 | 3527.4879 | 22.5121
2012-10-03 | 1:45 | 2012-10-03 01:45 | 26.3122 | 57.4822 | 16.691 | 2012-10-03 01:45 | 12.984 | 29.993 | 15.921 | 27.4892 | -0.19953 | 3527.4892 | 22.5108
2012-10-03 | 2:00 | 2012-10-03 02:00 | 26.3121 | 57.4821 | 16.691 | 2012-10-03 02:00 | 12.981 | 29.9861 | 15.693 | 27.496 | -0.20636 | 3527.496 | 22.504
2012-10-03 | 2:15 | 2012-10-03 02:15 | 26.3134 | 57.4834 | 16.69 | 2012-10-03 02:15 | 12.983 | 29.9907 | 15.63 | 27.4927 | -0.20304 | 3527.4927 | 22.5073
2012-10-03 | 2:30 | 2012-10-03 02:30 | 26.3137 | 57.4837 | 16.688 | 2012-10-03 02:30 | 12.98 | 29.9838 | 15.658 | 27.4999 | -0.21027 | 3527.4999 | 22.5001
2012-10-03 | 2:45 | 2012-10-03 02:45 | 25.7395 | 56.9095 | 16.693 | 2012-10-03 02:45 | 12.981 | 29.9861 | 15.623 | 26.9234 | 0.36624 | 3526.9234 | 23.0766
2012-10-03 | 3:00 | 2012-10-03 03:00 | 26.1897 | 57.3597 | 16.698 | 2012-10-03 03:00 | 12.978 | 29.9792 | 15.608 | 27.3805 | -0.09089 | 3527.3805 | 22.6195
2012-10-03 | 3:15 | 2012-10-03 03:15 | 26.2646 | 57.4346 | 16.699 | 2012-10-03 03:15 | 12.98 | 29.9838 | 15.568 | 27.4508 | -0.16117 | 3527.4508 | 22.5492
2012-10-03 | 3:30 | 2012-10-03 03:30 | 26.2901 | 57.4601 | 16.698 | 2012-10-03 03:30 | 12.978 | 29.9792 | 15.481 | 27.4809 | -0.19129 | 3527.4809 | 22.5191
2012-10-03 | 3:45 | 2012-10-03 03:45 | 26.3039 | 57.4739 | 16.697 | 2012-10-03 03:45 | 12.978 | 29.9792 | 15.415 | 27.4947 | -0.20509 | 3527.4947 | 22.5053
2012-10-03 | 4:00 | 2012-10-03 04:00 | 26.3102 | 57.4802 | 16.696 | 2012-10-03 04:00 | 12.979 | 29.9815 | 15.524 | 27.4987 | -0.20908 | 3527.4987 | 22.5013
2012-10-03 | 4:15 | 2012-10-03 04:15 | 26.3155 | 57.4855 | 16.694 | 2012-10-03 04:15 | 12.98 | 29.9838 | 15.709 | 27.5017 | -0.21207 | 3527.5017 | 22.4983
2012-10-03 | 4:30 | 2012-10-03 04:30 | 26.3215 | 57.4915 | 16.693 | 2012-10-03 04:30 | 12.98 | 29.9838 | 15.79 | 27.5077 | -0.21807 | 3527.5077 | 22.4923
2012-10-03 | 4:45 | 2012-10-03 04:45 | 26.3264 | 57.4964 | 16.692 | 2012-10-03 04:45 | 12.984 | 29.993 | 15.666 | 27.5034 | -0.21373 | 3527.5034 | 22.4966
2012-10-03 | 5:00 | 2012-10-03 05:00 | 26.3276 | 57.4976 | 16.69 | 2012-10-03 05:00 | 12.981 | 29.9861 | 15.58 | 27.5115 | -0.22186 | 3527.5115 | 22.4885
2012-10-03 | 5:15 | 2012-10-03 05:15 | 26.3323 | 57.5023 | 16.689 | 2012-10-03 05:15 | 12.985 | 29.9953 | 15.575 | 27.507 | -0.21732 | 3527.5069 | 22.4931
2012-10-03 | 5:30 | 2012-10-03 05:30 | 26.3354 | 57.5054 | 16.688 | 2012-10-03 05:30 | 12.985 | 29.9953 | 15.419 | 27.5101 | -0.22042 | 3527.51 | 22.49
2012-10-03 | 5:45 | 2012-10-03 05:45 | 25.7763 | 56.9463 | 16.692 | 2012-10-03 05:45 | 12.986 | 29.9977 | 15.241 | 26.9486 | 0.34099 | 3526.9486 | 23.0514
2012-10-03 | 6:00 | 2012-10-03 06:00 | 26.226 | 57.396 | 16.697 | 2012-10-03 06:00 | 12.987 | 30 | 15.021 | 27.396 | -0.1064 | 3527.396 | 22.604
2012-10-03 | 6:15 | 2012-10-03 06:15 | 26.2963 | 57.4663 | 16.699 | 2012-10-03 06:15 | 12.989 | 30.0046 | 14.869 | 27.4617 | -0.17208 | 3527.4617 | 22.5383
2012-10-03 | 6:30 | 2012-10-03 06:30 | 26.3219 | 57.4919 | 16.698 | 2012-10-03 06:30 | 12.988 | 30.0023 | 14.806 | 27.4896 | -0.19999 | 3527.4896 | 22.5104
2012-10-03 | 6:45 | 2012-10-03 06:45 | 23.8711 | 55.0411 | 16.697 | 2012-10-03 06:45 | 12.992 | 30.0115 | 14.753 | 25.0296 | 2.2601 | 3525.0296 | 24.9704
2012-10-03 | 7:00 | 2012-10-03 07:00 | 26.1172 | 57.2872 | 16.705 | 2012-10-03 07:00 | 12.995 | 30.0184 | 15.376 | 27.2688 | 0.02088 | 3527.2688 | 22.7312
2012-10-03 | 7:15 | 2012-10-03 07:15 | 26.2782 | 57.4482 | 16.704 | 2012-10-03 07:15 | 12.996 | 30.0208 | 18.252 | 27.4274 | -0.13781 | 3527.4274 | 22.5726
2012-10-03 | 7:30 | 2012-10-03 07:30 | 26.3205 | 57.4905 | 16.704 | 2012-10-03 07:30 | 12.996 | 30.0208 | 22.19 | 27.4697 | -0.18011 | 3527.4697 | 22.5303
2012-10-03 | 7:45 | 2012-10-03 07:45 | 26.3386 | 57.5086 | 16.703 | 2012-10-03 07:45 | 12.998 | 30.0254 | 26.228 | 27.4832 | -0.19359 | 3527.4832 | 22.5168
2012-10-03 | 8:00 | 2012-10-03 08:00 | 26.3503 | 57.5203 | 16.702 | 2012-10-03 08:00 | 12.996 | 30.0208 | 29.765 | 27.4995 | -0.20991 | 3527.4995 | 22.5005
2012-10-03 | 8:15 | 2012-10-03 08:15 | 26.359 | 57.529 | 16.7 | 2012-10-03 08:15 | 13 | 30.03 | 32.583 | 27.499 | -0.20937 | 3527.499 | 22.501
2012-10-03 | 8:30 | 2012-10-03 08:30 | 26.3662 | 57.5362 | 16.696 | 2012-10-03 08:30 | 13.002 | 30.0346 | 35.219 | 27.5016 | -0.21195 | 3527.5016 | 22.4984
2012-10-03 | 8:45 | 2012-10-03 08:45 | 26.3697 | 57.5397 | 16.695 | 2012-10-03 08:45 | 13.006 | 30.0439 | 37.128 | 27.4958 | -0.20621 | 3527.4958 | 22.5042
2012-10-03 | 9:00 | 2012-10-03 09:00 | 26.3735 | 57.5435 | 16.693 | 2012-10-03 09:00 | 13.006 | 30.0439 | 38.371 | 27.4996 | -0.21001 | 3527.4996 | 22.5004
2012-10-03 | 9:15 | 2012-10-03 09:15 | 26.375 | 57.545 | 16.692 | 2012-10-03 09:15 | 13.005 | 30.0416 | 39.469 | 27.5035 | -0.21382 | 3527.5035 | 22.4965
2012-10-03 | 9:30 | 2012-10-03 09:30 | 26.376 | 57.546 | 16.691 | 2012-10-03 09:30 | 13.01 | 30.0531 | 40.256 | 27.4929 | -0.20327 | 3527.4929 | 22.5071
2012-10-03 | 9:45 | 2012-10-03 09:45 | 26.3792 | 57.5492 | 16.689 | 2012-10-03 09:45 | 13.009 | 30.0508 | 41 | 27.4984 | -0.20878 | 3527.4984 | 22.5016
2012-10-03 | 10:00 | 2012-10-03 10:00 | 26.3761 | 57.5461 | 16.688 | 2012-10-03 10:00 | 13.01 | 30.0531 | 41.439 | 27.493 | -0.20337 | 3527.493 | 22.507
2012-10-03 | 10:15 | 2012-10-03 10:15 | 26.3745 | 57.5445 | 16.686 | 2012-10-03 10:15 | 13.008 | 30.0485 | 41.646 | 27.496 | -0.20639 | 3527.496 | 22.504
2012-10-03 | 10:30 | 2012-10-03 10:30 | 26.3742 | 57.5442 | 16.686 | 2012-10-03 10:30 | 13.01 | 30.0531 | 41.38 | 27.4911 | -0.20147 | 3527.4911 | 22.5089
2012-10-03 | 10:45 | 2012-10-03 10:45 | 26.3757 | 57.5457 | 16.686 | 2012-10-03 10:45 | 13.009 | 30.0508 | 41.374 | 27.4949 | -0.20528 | 3527.4949 | 22.5051
2012-10-03 | 11:00 | 2012-10-03 11:00 | 26.3752 | 57.5452 | 16.685 | 2012-10-03 11:00 | 13.008 | 30.0485 | 40.632 | 27.4967 | -0.20709 | 3527.4967 | 22.5033
2012-10-03 | 11:15 | 2012-10-03 11:15 | 26.3759 | 57.5459 | 16.684 | 2012-10-03 11:15 | 13.008 | 30.0485 | 39.742 | 27.4974 | -0.20779 | 3527.4974 | 22.5026
2012-10-03 | 11:30 | 2012-10-03 11:30 | 26.3726 | 57.5426 | 16.685 | 2012-10-03 11:30 | 13.004 | 30.0392 | 39.445 | 27.5034 | -0.21373 | 3527.5034 | 22.4966
2012-10-03 | 11:45 | 2012-10-03 11:45 | 26.3684 | 57.5384 | 16.684 | 2012-10-03 11:45 | 13.005 | 30.0416 | 38.931 | 27.4969 | -0.20722 | 3527.4968 | 22.5032
2012-10-03 | 12:00 | 2012-10-03 12:00 | 26.3681 | 57.5381 | 16.685 | 2012-10-03 12:00 | 13.007 | 30.0462 | 37.732 | 27.4919 | -0.2023 | 3527.4919 | 22.5081
2012-10-03 | 12:15 | 2012-10-03 12:15 | 26.3669 | 57.5369 | 16.684 | 2012-10-03 12:15 | 13.006 | 30.0439 | 36.103 | 27.493 | -0.20341 | 3527.493 | 22.507
2012-10-03 | 12:30 | 2012-10-03 12:30 | 26.3628 | 57.5328 | 16.683 | 2012-10-03 12:30 | 13.005 | 30.0416 | 34.467 | 27.4913 | -0.20162 | 3527.4913 | 22.5087
2012-10-03 | 12:45 | 2012-10-03 12:45 | 26.3584 | 57.5284 | 16.682 | 2012-10-03 12:45 | 12.999 | 30.0277 | 33.465 | 27.5007 | -0.21108 | 3527.5007 | 22.4993
2012-10-03 | 13:00 | 2012-10-03 13:00 | 26.3562 | 57.5262 | 16.681 | 2012-10-03 13:00 | 13.002 | 30.0346 | 32.873 | 27.4916 | -0.20195 | 3527.4916 | 22.5084
2012-10-03 | 13:15 | 2012-10-03 13:15 | 26.3523 | 57.5223 | 16.678 | 2012-10-03 13:15 | 12.996 | 30.0208 | 32.582 | 27.5015 | -0.21191 | 3527.5015 | 22.4985
2012-10-03 | 13:30 | 2012-10-03 13:30 | 26.3521 | 57.5221 | 16.677 | 2012-10-03 13:30 | 12.999 | 30.0277 | 32.398 | 27.4944 | -0.20478 | 3527.4944 | 22.5056
2012-10-03 | 13:45 | 2012-10-03 13:45 | 25.9744 | 57.1444 | 16.683 | 2012-10-03 13:45 | 12.995 | 30.0184 | 32.553 | 27.126 | 0.16368 | 3527.126 | 22.874
2012-10-03 | 14:00 | 2012-10-03 14:00 | 26.2537 | 57.4237 | 16.69 | 2012-10-03 14:00 | 12.999 | 30.0277 | 32.827 | 27.396 | -0.10638 | 3527.396 | 22.604
2012-10-03 | 14:15 | 2012-10-03 14:15 | 26.3041 | 57.4741 | 16.692 | 2012-10-03 14:15 | 12.996 | 30.0208 | 32.919 | 27.4533 | -0.16371 | 3527.4533 | 22.5467
2012-10-03 | 14:30 | 2012-10-03 14:30 | 26.3227 | 57.4927 | 16.692 | 2012-10-03 14:30 | 12.996 | 30.0208 | 33.01 | 27.4719 | -0.18231 | 3527.4719 | 22.5281
2012-10-03 | 14:45 | 2012-10-03 14:45 | 26.3354 | 57.5054 | 16.69 | 2012-10-03 14:45 | 12.996 | 30.0208 | 33.13 | 27.4846 | -0.19501 | 3527.4846 | 22.5154
2012-10-03 | 15:00 | 2012-10-03 15:00 | 26.338 | 57.508 | 16.688 | 2012-10-03 15:00 | 12.995 | 30.0184 | 33.055 | 27.4896 | -0.19992 | 3527.4895 | 22.5105
2012-10-03 | 15:15 | 2012-10-03 15:15 | 26.3379 | 57.5079 | 16.688 | 2012-10-03 15:15 | 12.994 | 30.0161 | 33.037 | 27.4918 | -0.20213 | 3527.4918 | 22.5082
2012-10-03 | 15:30 | 2012-10-03 15:30 | 26.3398 | 57.5098 | 16.686 | 2012-10-03 15:30 | 12.994 | 30.0161 | 32.998 | 27.4937 | -0.20403 | 3527.4937 | 22.5063
2012-10-03 | 15:45 | 2012-10-03 15:45 | 21.6994 | 52.8694 | 16.678 | 2012-10-03 15:45 | 12.993 | 30.0138 | 32.954 | 22.8556 | 4.4341 | 3522.8556 | 27.1444
2012-10-03 | 16:00 | 2012-10-03 16:00 | 26.0791 | 57.2491 | 16.689 | 2012-10-03 16:00 | 12.993 | 30.0138 | 32.879 | 27.2353 | 0.05436 | 3527.2353 | 22.7647
2012-10-03 | 16:15 | 2012-10-03 16:15 | 26.2651 | 57.4351 | 16.693 | 2012-10-03 16:15 | 12.991 | 30.0092 | 32.793 | 27.4259 | -0.13626 | 3527.4259 | 22.5741
2012-10-03 | 16:30 | 2012-10-03 16:30 | 26.3095 | 57.4795 | 16.695 | 2012-10-03 16:30 | 12.996 | 30.0208 | 32.471 | 27.4587 | -0.16911 | 3527.4587 | 22.5413
2012-10-03 | 16:45 | 2012-10-03 16:45 | 26.326 | 57.496 | 16.694 | 2012-10-03 16:45 | 12.995 | 30.0184 | 32.121 | 27.4776 | -0.18792 | 3527.4776 | 22.5224
2012-10-03 | 17:00 | 2012-10-03 17:00 | 26.3342 | 57.5042 | 16.693 | 2012-10-03 17:00 | 12.992 | 30.0115 | 31.741 | 27.4927 | -0.20305 | 3527.4927 | 22.5073
2012-10-03 | 17:15 | 2012-10-03 17:15 | 26.3398 | 57.5098 | 16.691 | 2012-10-03 17:15 | 12.993 | 30.0138 | 31.249 | 27.496 | -0.20634 | 3527.496 | 22.504
2012-10-03 | 17:30 | 2012-10-03 17:30 | 26.3412 | 57.5112 | 16.689 | 2012-10-03 17:30 | 12.995 | 30.0184 | 30.71 | 27.4928 | -0.20312 | 3527.4927 | 22.5073
2012-10-03 | 17:45 | 2012-10-03 17:45 | 26.345 | 57.515 | 16.688 | 2012-10-03 17:45 | 12.997 | 30.0231 | 29.934 | 27.4919 | -0.2023 | 3527.4919 | 22.5081
2012-10-03 | 18:00 | 2012-10-03 18:00 | 26.3471 | 57.5171 | 16.687 | 2012-10-03 18:00 | 12.996 | 30.0208 | 28.795 | 27.4963 | -0.20671 | 3527.4963 | 22.5037
2012-10-03 | 18:15 | 2012-10-03 18:15 | 26.3477 | 57.5177 | 16.685 | 2012-10-03 18:15 | 12.998 | 30.0254 | 27.47 | 27.4923 | -0.20269 | 3527.4923 | 22.5077
2012-10-03 | 18:30 | 2012-10-03 18:30 | 26.3499 | 57.5199 | 16.686 | 2012-10-03 18:30 | 13.001 | 30.0323 | 25.816 | 27.4876 | -0.19796 | 3527.4876 | 22.5124
2012-10-03 | 18:45 | 2012-10-03 18:45 | 20.2623 | 51.4323 | 16.678 | 2012-10-03 18:45 | 13.002 | 30.0346 | 24.05 | 21.3977 | 5.892 | 3521.3977 | 28.6023
2012-10-03 | 19:00 | 2012-10-03 19:00 | 26.0754 | 57.2454 | 16.688 | 2012-10-03 19:00 | 13.004 | 30.0392 | 22.449 | 27.2062 | 0.08347 | 3527.2062 | 22.7938
2012-10-03 | 19:15 | 2012-10-03 19:15 | 26.2805 | 57.4505 | 16.693 | 2012-10-03 19:15 | 13.005 | 30.0416 | 21.203 | 27.409 | -0.11932 | 3527.409 | 22.591
2012-10-03 | 19:30 | 2012-10-03 19:30 | 26.3248 | 57.4948 | 16.695 | 2012-10-03 19:30 | 13.004 | 30.0392 | 20.264 | 27.4556 | -0.16593 | 3527.4556 | 22.5444
2012-10-03 | 19:45 | 2012-10-03 19:45 | 26.3436 | 57.5136 | 16.694 | 2012-10-03 19:45 | 13.009 | 30.0508 | 19.385 | 27.4628 | -0.17318 | 3527.4628 | 22.5372
2012-10-03 | 20:00 | 2012-10-03 20:00 | 20.9364 | 52.1064 | 16.688 | 2012-10-03 20:00 | 13.008 | 30.0485 | 18.542 | 22.0579 | 5.2317 | 3522.0579 | 27.9421
2012-10-03 | 20:15 | 2012-10-03 20:15 | 26.0937 | 57.2637 | 16.697 | 2012-10-03 20:15 | 13.007 | 30.0462 | 17.811 | 27.2175 | 0.0721 | 3527.2175 | 22.7825
2012-10-03 | 20:30 | 2012-10-03 20:30 | 26.2881 | 57.4581 | 16.701 | 2012-10-03 20:30 | 13.01 | 30.0531 | 17.322 | 27.405 | -0.11537 | 3527.405 | 22.595
2012-10-03 | 20:45 | 2012-10-03 20:45 | 26.3326 | 57.5026 | 16.702 | 2012-10-03 20:45 | 13.009 | 30.0508 | 16.992 | 27.4518 | -0.16218 | 3527.4518 | 22.5482
2012-10-03 | 21:00 | 2012-10-03 21:00 | 26.3528 | 57.5228 | 16.7 | 2012-10-03 21:00 | 13.016 | 30.067 | 16.706 | 27.4558 | -0.16621 | 3527.4558 | 22.5442
2012-10-03 | 21:15 | 2012-10-03 21:15 | 25.9213 | 57.0913 | 16.701 | 2012-10-03 21:15 | 13.015 | 30.0647 | 16.302 | 27.0267 | 0.26298 | 3527.0266 | 22.9734
2012-10-03 | 21:30 | 2012-10-03 21:30 | 26.2741 | 57.4441 | 16.706 | 2012-10-03 21:30 | 13.017 | 30.0693 | 15.782 | 27.3748 | -0.0852 | 3527.3748 | 22.6252
2012-10-03 | 21:45 | 2012-10-03 21:45 | 26.3346 | 57.5046 | 16.707 | 2012-10-03 21:45 | 13.017 | 30.0693 | 15.267 | 27.4353 | -0.1457 | 3527.4353 | 22.5647
2012-10-03 | 22:00 | 2012-10-03 22:00 | 26.3574 | 57.5274 | 16.705 | 2012-10-03 22:00 | 13.019 | 30.0739 | 14.906 | 27.4535 | -0.16388 | 3527.4535 | 22.5465
2012-10-03 | 22:15 | 2012-10-03 22:15 | 26.3677 | 57.5377 | 16.702 | 2012-10-03 22:15 | 13.019 | 30.0739 | 14.616 | 27.4638 | -0.17418 | 3527.4638 | 22.5362
2012-10-03 | 22:30 | 2012-10-03 22:30 | 26.3745 | 57.5445 | 16.7 | 2012-10-03 22:30 | 13.018 | 30.0716 | 14.336 | 27.4729 | -0.18329 | 3527.4729 | 22.5271
2012-10-03 | 22:45 | 2012-10-03 22:45 | 26.379 | 57.549 | 16.698 | 2012-10-03 22:45 | 13.023 | 30.0831 | 14.061 | 27.4659 | -0.17624 | 3527.4659 | 22.5341
2012-10-03 | 23:00 | 2012-10-03 23:00 | 26.3813 | 57.5513 | 16.696 | 2012-10-03 23:00 | 13.025 | 30.0877 | 13.781 | 27.4635 | -0.17392 | 3527.4635 | 22.5365
2012-10-03 | 23:15 | 2012-10-03 23:15 | 26.3855 | 57.5555 | 16.694 | 2012-10-03 23:15 | 13.022 | 30.0808 | 13.534 | 27.4747 | -0.18505 | 3527.4747 | 22.5253
2012-10-03 | 23:30 | 2012-10-03 23:30 | 26.3869 | 57.5569 | 16.693 | 2012-10-03 23:30 | 13.023 | 30.0831 | 13.344 | 27.4738 | -0.18414 | 3527.4738 | 22.5262
2012-10-03 | 23:45 | 2012-10-03 23:45 | 26.3879 | 57.5579 | 16.69 | 2012-10-03 23:45 | 13.022 | 30.0808 | 13.256 | 27.4771 | -0.18745 | 3527.4771 | 22.5229
2012-10-04 | 0:00 | 2012-10-04 | 26.3868 | 57.5568 | 16.689 | 2012-10-04 | 13.021 | 30.0785 | 13.142 | 27.4783 | -0.18866 | 3527.4783 | 22.5217
2012-10-04 | 0:15 | 2012-10-04 00:15 | 20.9696 | 52.1396 | 16.683 | 2012-10-04 00:15 | 13.024 | 30.0854 | 13.085 | 22.0542 | 5.2355 | 3522.0542 | 27.9458
2012-10-04 | 0:30 | 2012-10-04 00:30 | 26.131 | 57.301 | 16.693 | 2012-10-04 00:30 | 13.02 | 30.0762 | 13.102 | 27.2248 | 0.06483 | 3527.2248 | 22.7752
2012-10-04 | 0:45 | 2012-10-04 00:45 | 26.3173 | 57.4873 | 16.698 | 2012-10-04 00:45 | 13.022 | 30.0808 | 13.075 | 27.4065 | -0.11685 | 3527.4065 | 22.5935
2012-10-04 | 1:00 | 2012-10-04 01:00 | 26.3584 | 57.5284 | 16.698 | 2012-10-04 01:00 | 13.024 | 30.0854 | 12.887 | 27.443 | -0.15333 | 3527.443 | 22.557
2012-10-04 | 1:15 | 2012-10-04 01:15 | 26.3734 | 57.5434 | 16.697 | 2012-10-04 01:15 | 13.024 | 30.0854 | 12.615 | 27.458 | -0.16833 | 3527.458 | 22.542
2012-10-04 | 1:30 | 2012-10-04 01:30 | 26.3834 | 57.5534 | 16.695 | 2012-10-04 01:30 | 13.025 | 30.0877 | 12.3 | 27.4657 | -0.17602 | 3527.4657 | 22.5343
2012-10-04 | 1:45 | 2012-10-04 01:45 | 26.3876 | 57.5576 | 16.694 | 2012-10-04 01:45 | 13.025 | 30.0877 | 12.049 | 27.4699 | -0.18022 | 3527.4698 | 22.5302
2012-10-04 | 2:00 | 2012-10-04 02:00 | 26.3922 | 57.5622 | 16.693 | 2012-10-04 02:00 | 13.022 | 30.0808 | 11.829 | 27.4814 | -0.19175 | 3527.4814 | 22.5186
2012-10-04 | 2:15 | 2012-10-04 02:15 | 26.3939 | 57.5639 | 16.692 | 2012-10-04 02:15 | 13.027 | 30.0924 | 11.646 | 27.4715 | -0.1819 | 3527.4715 | 22.5285
2012-10-04 | 2:30 | 2012-10-04 02:30 | 26.3945 | 57.5645 | 16.689 | 2012-10-04 02:30 | 13.022 | 30.0808 | 11.399 | 27.4837 | -0.19405 | 3527.4837 | 22.5163
2012-10-04 | 2:45 | 2012-10-04 02:45 | 26.3933 | 57.5633 | 16.688 | 2012-10-04 02:45 | 13.021 | 30.0785 | 11.16 | 27.4848 | -0.19516 | 3527.4848 | 22.5152
2012-10-04 | 3:00 | 2012-10-04 03:00 | 26.3923 | 57.5623 | 16.686 | 2012-10-04 03:00 | 13.018 | 30.0716 | 11.048 | 27.4907 | -0.20109 | 3527.4907 | 22.5093
2012-10-04 | 3:15 | 2012-10-04 03:15 | 26.3897 | 57.5597 | 16.684 | 2012-10-04 03:15 | 13.019 | 30.0739 | 11.056 | 27.4858 | -0.19618 | 3527.4858 | 22.5142
2012-10-04 | 3:30 | 2012-10-04 03:30 | 26.3873 | 57.5573 | 16.683 | 2012-10-04 03:30 | 13.016 | 30.067 | 11.135 | 27.4903 | -0.20071 | 3527.4903 | 22.5097
2012-10-04 | 3:45 | 2012-10-04 03:45 | 26.3875 | 57.5575 | 16.682 | 2012-10-04 03:45 | 13.015 | 30.0647 | 11.363 | 27.4929 | -0.20322 | 3527.4929 | 22.5071
2012-10-04 | 4:00 | 2012-10-04 04:00 | 26.3899 | 57.5599 | 16.68 | 2012-10-04 04:00 | 13.014 | 30.0623 | 11.641 | 27.4976 | -0.20793 | 3527.4976 | 22.5024
2012-10-04 | 4:15 | 2012-10-04 04:15 | 26.3891 | 57.5591 | 16.68 | 2012-10-04 04:15 | 13.014 | 30.0623 | 11.724 | 27.4968 | -0.20713 | 3527.4968 | 22.5032
2012-10-04 | 4:30 | 2012-10-04 04:30 | 26.3924 | 57.5624 | 16.681 | 2012-10-04 04:30 | 13.016 | 30.067 | 11.677 | 27.4954 | -0.20581 | 3527.4954 | 22.5046
2012-10-04 | 4:45 | 2012-10-04 04:45 | 26.3957 | 57.5657 | 16.68 | 2012-10-04 04:45 | 13.015 | 30.0647 | 11.568 | 27.5011 | -0.21142 | 3527.501 | 22.499
2012-10-04 | 5:00 | 2012-10-04 05:00 | 26.3989 | 57.5689 | 16.679 | 2012-10-04 05:00 | 13.017 | 30.0693 | 11.47 | 27.4996 | -0.21 | 3527.4996 | 22.5004
2012-10-04 | 5:15 | 2012-10-04 05:15 | 26.405 | 57.575 | 16.678 | 2012-10-04 05:15 | 13.019 | 30.0739 | 11.389 | 27.5011 | -0.21148 | 3527.5011 | 22.4989
2012-10-04 | 5:30 | 2012-10-04 05:30 | 26.4108 | 57.5808 | 16.675 | 2012-10-04 05:30 | 13.023 | 30.0831 | 11.328 | 27.4977 | -0.20804 | 3527.4977 | 22.5023
2012-10-04 | 5:45 | 2012-10-04 05:45 | 26.4119 | 57.5819 | 16.675 | 2012-10-04 05:45 | 13.024 | 30.0854 | 11.303 | 27.4965 | -0.20683 | 3527.4965 | 22.5035
2012-10-04 | 6:00 | 2012-10-04 06:00 | 26.4157 | 57.5857 | 16.674 | 2012-10-04 06:00 | 13.024 | 30.0854 | 11.326 | 27.5003 | -0.21063 | 3527.5003 | 22.4997
2012-10-04 | 6:15 | 2012-10-04 06:15 | 26.4187 | 57.5887 | 16.673 | 2012-10-04 06:15 | 13.029 | 30.097 | 11.448 | 27.4917 | -0.20208 | 3527.4917 | 22.5083
2012-10-04 | 6:30 | 2012-10-04 06:30 | 25.8892 | 57.0592 | 16.68 | 2012-10-04 06:30 | 13.026 | 30.0901 | 11.571 | 26.9691 | 0.32049 | 3526.9691 | 23.0309
2012-10-04 | 6:45 | 2012-10-04 06:45 | 26.3096 | 57.4796 | 16.688 | 2012-10-04 06:45 | 13.028 | 30.0947 | 11.731 | 27.3849 | -0.09529 | 3527.3849 | 22.6151
2012-10-04 | 7:00 | 2012-10-04 07:00 | 26.3759 | 57.5459 | 16.69 | 2012-10-04 07:00 | 13.029 | 30.097 | 12.142 | 27.4489 | -0.15928 | 3527.4489 | 22.5511
2012-10-04 | 7:15 | 2012-10-04 07:15 | 26.4012 | 57.5712 | 16.688 | 2012-10-04 07:15 | 13.033 | 30.1062 | 12.832 | 27.465 | -0.17534 | 3527.465 | 22.535
2012-10-04 | 7:30 | 2012-10-04 07:30 | 26.4165 | 57.5865 | 16.687 | 2012-10-04 07:30 | 13.035 | 30.1109 | 13.66 | 27.4756 | -0.18602 | 3527.4756 | 22.5244
2012-10-04 | 7:45 | 2012-10-04 07:45 | 26.4256 | 57.5956 | 16.686 | 2012-10-04 07:45 | 13.036 | 30.1132 | 16.779 | 27.4824 | -0.19281 | 3527.4824 | 22.5176
2012-10-04 | 8:00 | 2012-10-04 08:00 | 24.7008 | 55.8708 | 16.684 | 2012-10-04 08:00 | 13.038 | 30.1178 | 20.97 | 25.753 | 1.5366 | 3525.753 | 24.247
2012-10-04 | 8:15 | 2012-10-04 08:15 | 26.2414 | 57.4114 | 16.692 | 2012-10-04 08:15 | 13.038 | 30.1178 | 25.253 | 27.2936 | -0.00399 | 3527.2936 | 22.7064
2012-10-04 | 8:30 | 2012-10-04 08:30 | 26.373 | 57.543 | 16.695 | 2012-10-04 08:30 | 13.039 | 30.1201 | 28.58 | 27.4229 | -0.13328 | 3527.4229 | 22.5771
2012-10-04 | 8:45 | 2012-10-04 08:45 | 26.4099 | 57.5799 | 16.695 | 2012-10-04 08:45 | 13.038 | 30.1178 | 31.172 | 27.4621 | -0.17249 | 3527.4621 | 22.5379
2012-10-04 | 9:00 | 2012-10-04 09:00 | 26.425 | 57.595 | 16.694 | 2012-10-04 09:00 | 13.039 | 30.1201 | 33.044 | 27.4749 | -0.18528 | 3527.4749 | 22.5251
2012-10-04 | 9:15 | 2012-10-04 09:15 | 25.7873 | 56.9573 | 16.696 | 2012-10-04 09:15 | 13.037 | 30.1155 | 34.371 | 26.8418 | 0.4478 | 3526.8418 | 23.1582
2012-10-04 | 9:30 | 2012-10-04 09:30 | 26.309 | 57.479 | 16.699 | 2012-10-04 09:30 | 13.039 | 30.1201 | 35.658 | 27.3589 | -0.06928 | 3527.3589 | 22.6411
2012-10-04 | 9:45 | 2012-10-04 09:45 | 26.3902 | 57.5602 | 16.7 | 2012-10-04 09:45 | 13.043 | 30.1293 | 36.429 | 27.4309 | -0.14124 | 3527.4309 | 22.5691
2012-10-04 | 10:00 | 2012-10-04 10:00 | 23.2266 | 54.3966 | 16.699 | 2012-10-04 10:00 | 13.041 | 30.1247 | 36.74 | 24.2719 | 3.0177 | 3524.2719 | 25.7281
2012-10-04 | 10:15 | 2012-10-04 10:15 | 26.1898 | 57.3598 | 16.705 | 2012-10-04 10:15 | 13.042 | 30.127 | 36.751 | 27.2328 | 0.05685 | 3527.2328 | 22.7672
2012-10-04 | 10:30 | 2012-10-04 10:30 | 26.3636 | 57.5336 | 16.708 | 2012-10-04 10:30 | 13.045 | 30.134 | 36.658 | 27.3997 | -0.11002 | 3527.3996 | 22.6004
2012-10-04 | 10:45 | 2012-10-04 10:45 | 22.6062 | 53.7762 | 16.708 | 2012-10-04 10:45 | 13.046 | 30.1363 | 36.415 | 23.6399 | 3.6497 | 3523.6399 | 26.3601
2012-10-04 | 11:00 | 2012-10-04 11:00 | 26.1833 | 57.3533 | 16.711 | 2012-10-04 11:00 | 13.045 | 30.134 | 36.115 | 27.2194 | 0.07028 | 3527.2193 | 22.7807
2012-10-04 | 11:15 | 2012-10-04 11:15 | 26.3586 | 57.5286 | 16.714 | 2012-10-04 11:15 | 13.045 | 30.134 | 35.815 | 27.3946 | -0.10502 | 3527.3947 | 22.6053
2012-10-04 | 11:30 | 2012-10-04 11:30 | 26.4029 | 57.5729 | 16.712 | 2012-10-04 11:30 | 13.043 | 30.1293 | 35.057 | 27.4436 | -0.15394 | 3527.4436 | 22.5564
2012-10-04 | 11:45 | 2012-10-04 11:45 | 26.4173 | 57.5873 | 16.709 | 2012-10-04 11:45 | 13.041 | 30.1247 | 34.413 | 27.4626 | -0.17296 | 3527.4626 | 22.5374
2012-10-04 | 12:00 | 2012-10-04 12:00 | 26.4235 | 57.5935 | 16.707 | 2012-10-04 12:00 | 13.041 | 30.1247 | 33.538 | 27.4688 | -0.17916 | 3527.4688 | 22.5312
2012-10-04 | 12:15 | 2012-10-04 12:15 | 26.4263 | 57.5963 | 16.705 | 2012-10-04 12:15 | 13.042 | 30.127 | 32.764 | 27.4693 | -0.17965 | 3527.4693 | 22.5307
2012-10-04 | 12:30 | 2012-10-04 12:30 | 24.7667 | 55.9367 | 16.701 | 2012-10-04 12:30 | 13.041 | 30.1247 | 31.984 | 25.812 | 1.4776 | 3525.812 | 24.188
2012-10-04 | 12:45 | 2012-10-04 12:45 | 20.4004 | 51.5704 | 16.709 | 2012-10-04 12:45 | 13.033 | 30.1062 | 31.29 | 21.4642 | 5.8255 | 3521.4642 | 28.5358
2012-10-04 | 13:00 | 2012-10-04 13:00 | 26.0701 | 57.2401 | 16.714 | 2012-10-04 13:00 | 13.036 | 30.1132 | 30.866 | 27.1269 | 0.16269 | 3527.1269 | 22.8731
2012-10-04 | 13:15 | 2012-10-04 13:15 | 26.3025 | 57.4725 | 16.716 | 2012-10-04 13:15 | 13.031 | 30.1016 | 30.584 | 27.3709 | -0.08126 | 3527.3709 | 22.6291
2012-10-04 | 13:30 | 2012-10-04 13:30 | 24.8332 | 56.0032 | 16.716 | 2012-10-04 13:30 | 13.03 | 30.0993 | 30.426 | 25.9039 | 1.3857 | 3525.9039 | 24.0961
2012-10-04 | 13:45 | 2012-10-04 13:45 | 26.206 | 57.376 | 16.718 | 2012-10-04 13:45 | 13.029 | 30.097 | 30.669 | 27.279 | 0.01062 | 3527.279 | 22.721
2012-10-04 | 14:00 | 2012-10-04 14:00 | 26.3265 | 57.4965 | 16.718 | 2012-10-04 14:00 | 13.027 | 30.0924 | 31.095 | 27.4041 | -0.1145 | 3527.4041 | 22.5959
2012-10-04 | 14:15 | 2012-10-04 14:15 | 25.7593 | 56.9293 | 16.72 | 2012-10-04 14:15 | 13.023 | 30.0831 | 31.327 | 26.8462 | 0.44346 | 3526.8462 | 23.1538
2012-10-04 | 14:30 | 2012-10-04 14:30 | 26.2594 | 57.4294 | 16.72 | 2012-10-04 14:30 | 13.024 | 30.0854 | 31.566 | 27.344 | -0.05433 | 3527.344 | 22.656
2012-10-04 | 14:45 | 2012-10-04 14:45 | 26.335 | 57.505 | 16.72 | 2012-10-04 14:45 | 13.023 | 30.0831 | 31.81 | 27.4219 | -0.13224 | 3527.4219 | 22.5781
2012-10-04 | 15:00 | 2012-10-04 15:00 | 26.3608 | 57.5308 | 16.718 | 2012-10-04 15:00 | 13.023 | 30.0831 | 31.854 | 27.4477 | -0.15804 | 3527.4477 | 22.5523
2012-10-04 | 15:15 | 2012-10-04 15:15 | 26.3725 | 57.5425 | 16.716 | 2012-10-04 15:15 | 13.019 | 30.0739 | 31.802 | 27.4686 | -0.17898 | 3527.4686 | 22.5314
2012-10-04 | 15:30 | 2012-10-04 15:30 | 26.3762 | 57.5462 | 16.713 | 2012-10-04 15:30 | 13.019 | 30.0739 | 31.846 | 27.4723 | -0.18268 | 3527.4723 | 22.5277
2012-10-04 | 15:45 | 2012-10-04 15:45 | 26.3777 | 57.5477 | 16.709 | 2012-10-04 15:45 | 13.021 | 30.0785 | 31.927 | 27.4692 | -0.17956 | 3527.4692 | 22.5308
2012-10-04 | 16:00 | 2012-10-04 16:00 | 26.3789 | 57.5489 | 16.706 | 2012-10-04 16:00 | 13.018 | 30.0716 | 31.852 | 27.4773 | -0.18769 | 3527.4773 | 22.5227
2012-10-04 | 16:15 | 2012-10-04 16:15 | 26.3787 | 57.5487 | 16.703 | 2012-10-04 16:15 | 13.018 | 30.0716 | 31.719 | 27.4771 | -0.18749 | 3527.4771 | 22.5229
2012-10-04 | 16:30 | 2012-10-04 16:30 | 26.3807 | 57.5507 | 16.7 | 2012-10-04 16:30 | 13.016 | 30.067 | 31.353 | 27.4837 | -0.19411 | 3527.4837 | 22.5163
2012-10-04 | 16:45 | 2012-10-04 16:45 | 25.8954 | 57.0654 | 16.702 | 2012-10-04 16:45 | 13.02 | 30.0762 | 30.963 | 26.9892 | 0.30043 | 3526.9892 | 23.0108
2012-10-04 | 17:00 | 2012-10-04 17:00 | 26.2786 | 57.4486 | 16.708 | 2012-10-04 17:00 | 13.018 | 30.0716 | 30.552 | 27.377 | -0.08739 | 3527.377 | 22.623
2012-10-04 | 17:15 | 2012-10-04 17:15 | 21.5901 | 52.7601 | 16.71 | 2012-10-04 17:15 | 13.02 | 30.0762 | 29.989 | 22.6839 | 4.6057 | 3522.6839 | 27.3161
2012-10-04 | 17:30 | 2012-10-04 17:30 | 26.1035 | 57.2735 | 16.713 | 2012-10-04 17:30 | 13.015 | 30.0647 | 29.356 | 27.2088 | 0.08078 | 3527.2088 | 22.7912
2012-10-04 | 17:45 | 2012-10-04 17:45 | 26.2964 | 57.4664 | 16.717 | 2012-10-04 17:45 | 13.017 | 30.0693 | 28.549 | 27.3971 | -0.1075 | 3527.3971 | 22.6029
2012-10-04 | 18:00 | 2012-10-04 18:00 | 26.3448 | 57.5148 | 16.715 | 2012-10-04 18:00 | 13.018 | 30.0716 | 27.532 | 27.4432 | -0.15359 | 3527.4432 | 22.5568
2012-10-04 | 18:15 | 2012-10-04 18:15 | 24.9508 | 56.1208 | 16.713 | 2012-10-04 18:15 | 13.017 | 30.0693 | 26.251 | 26.0515 | 1.2381 | 3526.0515 | 23.9485
2012-10-04 | 18:30 | 2012-10-04 18:30 | 26.205 | 57.375 | 16.716 | 2012-10-04 18:30 | 13.02 | 30.0762 | 24.396 | 27.2988 | -0.00917 | 3527.2988 | 22.7012
2012-10-04 | 18:45 | 2012-10-04 18:45 | 26.3177 | 57.4877 | 16.718 | 2012-10-04 18:45 | 13.02 | 30.0762 | 22.354 | 27.4115 | -0.12187 | 3527.4115 | 22.5885
2012-10-04 | 19:00 | 2012-10-04 19:00 | 26.3498 | 57.5198 | 16.716 | 2012-10-04 19:00 | 13.017 | 30.0693 | 20.534 | 27.4505 | -0.1609 | 3527.4505 | 22.5495
2012-10-04 | 19:15 | 2012-10-04 19:15 | 26.3638 | 57.5338 | 16.711 | 2012-10-04 19:15 | 13.022 | 30.0808 | 19.039 | 27.453 | -0.16335 | 3527.453 | 22.547
2012-10-04 | 19:30 | 2012-10-04 19:30 | 26.3742 | 57.5442 | 16.71 | 2012-10-04 19:30 | 13.022 | 30.0808 | 17.828 | 27.4634 | -0.17375 | 3527.4634 | 22.5366
2012-10-04 | 19:45 | 2012-10-04 19:45 | 26.3791 | 57.5491 | 16.707 | 2012-10-04 19:45 | 13.021 | 30.0785 | 16.759 | 27.4706 | -0.18096 | 3527.4706 | 22.5294
2012-10-04 | 20:00 | 2012-10-04 20:00 | 26.3828 | 57.5528 | 16.705 | 2012-10-04 20:00 | 13.024 | 30.0854 | 15.986 | 27.4674 | -0.17773 | 3527.4674 | 22.5326
2012-10-04 | 20:15 | 2012-10-04 20:15 | 26.3843 | 57.5543 | 16.702 | 2012-10-04 20:15 | 13.023 | 30.0831 | 15.27 | 27.4712 | -0.18154 | 3527.4712 | 22.5288
2012-10-04 | 20:30 | 2012-10-04 20:30 | 26.3856 | 57.5556 | 16.699 | 2012-10-04 20:30 | 13.023 | 30.0831 | 14.452 | 27.4725 | -0.18284 | 3527.4725 | 22.5275
2012-10-04 | 20:45 | 2012-10-04 20:45 | 26.3878 | 57.5578 | 16.699 | 2012-10-04 20:45 | 13.024 | 30.0854 | 14.033 | 27.4724 | -0.18273 | 3527.4724 | 22.5276
2012-10-04 | 21:00 | 2012-10-04 21:00 | 26.388 | 57.558 | 16.696 | 2012-10-04 21:00 | 13.023 | 30.0831 | 13.588 | 27.4749 | -0.18524 | 3527.4749 | 22.5251
2012-10-04 | 21:15 | 2012-10-04 21:15 | 21.4492 | 52.6192 | 16.692 | 2012-10-04 21:15 | 13.027 | 30.0924 | 13.31 | 22.5268 | 4.7628 | 3522.5268 | 27.4732
2012-10-04 | 21:30 | 2012-10-04 21:30 | 23.9661 | 55.1361 | 16.703 | 2012-10-04 21:30 | 13.026 | 30.0901 | 13.275 | 25.046 | 2.2436 | 3525.046 | 24.954
2012-10-04 | 21:45 | 2012-10-04 21:45 | 26.079 | 57.249 | 16.71 | 2012-10-04 21:45 | 13.026 | 30.0901 | 13.315 | 27.1589 | 0.13069 | 3527.1589 | 22.8411
2012-10-04 | 22:00 | 2012-10-04 22:00 | 26.2764 | 57.4464 | 16.712 | 2012-10-04 22:00 | 13.026 | 30.0901 | 13.188 | 27.3563 | -0.06671 | 3527.3563 | 22.6437
2012-10-04 | 22:15 | 2012-10-04 22:15 | 26.3319 | 57.5019 | 16.711 | 2012-10-04 22:15 | 13.025 | 30.0877 | 13.142 | 27.4142 | -0.12452 | 3527.4142 | 22.5858
2012-10-04 | 22:30 | 2012-10-04 22:30 | 26.3542 | 57.5242 | 16.709 | 2012-10-04 22:30 | 13.023 | 30.0831 | 13.408 | 27.4411 | -0.15144 | 3527.4411 | 22.5589
2012-10-04 | 22:45 | 2012-10-04 22:45 | 26.367 | 57.537 | 16.706 | 2012-10-04 22:45 | 13.024 | 30.0854 | 13.404 | 27.4516 | -0.16193 | 3527.4516 | 22.5484
2012-10-04 | 23:00 | 2012-10-04 23:00 | 26.3725 | 57.5425 | 16.703 | 2012-10-04 23:00 | 13.025 | 30.0877 | 13.153 | 27.4548 | -0.16512 | 3527.4547 | 22.5453
2012-10-04 | 23:15 | 2012-10-04 23:15 | 26.3762 | 57.5462 | 16.7 | 2012-10-04 23:15 | 13.022 | 30.0808 | 12.777 | 27.4654 | -0.17575 | 3527.4654 | 22.5346
2012-10-04 | 23:30 | 2012-10-04 23:30 | 26.3802 | 57.5502 | 16.698 | 2012-10-04 23:30 | 13.025 | 30.0877 | 12.383 | 27.4625 | -0.17282 | 3527.4624 | 22.5376
2012-10-04 | 23:45 | 2012-10-04 23:45 | 26.3806 | 57.5506 | 16.697 | 2012-10-04 23:45 | 13.023 | 30.0831 | 11.909 | 27.4675 | -0.17784 | 3527.4675 | 22.5325
2012-10-05 | 0:00 | 2012-10-05 | 26.3811 | 57.5511 | 16.695 | 2012-10-05 | 13.023 | 30.0831 | 11.369 | 27.468 | -0.17834 | 3527.468 | 22.532
2012-10-05 | 0:15 | 2012-10-05 00:15 | 26.3797 | 57.5497 | 16.694 | 2012-10-05 00:15 | 13.022 | 30.0808 | 11.017 | 27.4689 | -0.17925 | 3527.4689 | 22.5311
2012-10-05 | 0:30 | 2012-10-05 00:30 | 26.3787 | 57.5487 | 16.692 | 2012-10-05 00:30 | 13.018 | 30.0716 | 10.99 | 27.4771 | -0.18749 | 3527.4771 | 22.5229
2012-10-05 | 0:45 | 2012-10-05 00:45 | 26.3778 | 57.5478 | 16.692 | 2012-10-05 00:45 | 13.022 | 30.0808 | 10.979 | 27.467 | -0.17735 | 3527.467 | 22.533
2012-10-05 | 1:00 | 2012-10-05 01:00 | 23.3538 | 54.5238 | 16.688 | 2012-10-05 01:00 | 13.02 | 30.0762 | 10.898 | 24.4476 | 2.842 | 3524.4476 | 25.5524
2012-10-05 | 1:15 | 2012-10-05 01:15 | 26.1609 | 57.3309 | 16.696 | 2012-10-05 01:15 | 13.02 | 30.0762 | 11.011 | 27.2547 | 0.03493 | 3527.2547 | 22.7453
2012-10-05 | 1:30 | 2012-10-05 01:30 | 26.3085 | 57.4785 | 16.7 | 2012-10-05 01:30 | 13.017 | 30.0693 | 11.118 | 27.4092 | -0.1196 | 3527.4092 | 22.5908
2012-10-05 | 1:45 | 2012-10-05 01:45 | 26.3432 | 57.5132 | 16.702 | 2012-10-05 01:45 | 13.018 | 30.0716 | 11.162 | 27.4416 | -0.15199 | 3527.4416 | 22.5584
2012-10-05 | 2:00 | 2012-10-05 02:00 | 26.3545 | 57.5245 | 16.7 | 2012-10-05 02:00 | 13.014 | 30.0623 | 11.153 | 27.4622 | -0.17253 | 3527.4622 | 22.5378
2012-10-05 | 2:15 | 2012-10-05 02:15 | 26.3595 | 57.5295 | 16.698 | 2012-10-05 02:15 | 13.016 | 30.067 | 11.221 | 27.4625 | -0.17291 | 3527.4625 | 22.5375
2012-10-05 | 2:30 | 2012-10-05 02:30 | 26.3622 | 57.5322 | 16.695 | 2012-10-05 02:30 | 13.011 | 30.0554 | 11.308 | 27.4768 | -0.18716 | 3527.4768 | 22.5232
2012-10-05 | 2:45 | 2012-10-05 02:45 | 26.364 | 57.534 | 16.695 | 2012-10-05 02:45 | 13.012 | 30.0577 | 11.26 | 27.4763 | -0.18665 | 3527.4763 | 22.5237
2012-10-05 | 3:00 | 2012-10-05 03:00 | 26.3671 | 57.5371 | 16.694 | 2012-10-05 03:00 | 13.013 | 30.06 | 11.12 | 27.4771 | -0.18744 | 3527.4771 | 22.5229
2012-10-05 | 3:15 | 2012-10-05 03:15 | 26.3661 | 57.5361 | 16.692 | 2012-10-05 03:15 | 13.012 | 30.0577 | 10.836 | 27.4784 | -0.18875 | 3527.4784 | 22.5216
2012-10-05 | 3:30 | 2012-10-05 03:30 | 26.3671 | 57.5371 | 16.69 | 2012-10-05 03:30 | 13.009 | 30.0508 | 10.659 | 27.4863 | -0.19668 | 3527.4863 | 22.5137
2012-10-05 | 3:45 | 2012-10-05 03:45 | 26.3656 | 57.5356 | 16.688 | 2012-10-05 03:45 | 13.01 | 30.0531 | 10.714 | 27.4825 | -0.19287 | 3527.4825 | 22.5175
2012-10-05 | 4:00 | 2012-10-05 04:00 | 26.3651 | 57.5351 | 16.688 | 2012-10-05 04:00 | 13.008 | 30.0485 | 10.746 | 27.4866 | -0.19699 | 3527.4866 | 22.5134
2012-10-05 | 4:15 | 2012-10-05 04:15 | 26.3668 | 57.5368 | 16.685 | 2012-10-05 04:15 | 13.007 | 30.0462 | 10.736 | 27.4906 | -0.201 | 3527.4906 | 22.5094
2012-10-05 | 4:30 | 2012-10-05 04:30 | 26.3691 | 57.5391 | 16.686 | 2012-10-05 04:30 | 13.008 | 30.0485 | 10.228 | 27.4906 | -0.20099 | 3527.4906 | 22.5094
2012-10-05 | 4:45 | 2012-10-05 04:45 | 26.3693 | 57.5393 | 16.684 | 2012-10-05 04:45 | 13.009 | 30.0508 | 9.66 | 27.4885 | -0.19888 | 3527.4885 | 22.5115
2012-10-05 | 5:00 | 2012-10-05 05:00 | 26.3724 | 57.5424 | 16.683 | 2012-10-05 05:00 | 13.009 | 30.0508 | 9.65 | 27.4916 | -0.20198 | 3527.4916 | 22.5084
2012-10-05 | 5:15 | 2012-10-05 05:15 | 25.3288 | 56.4988 | 16.685 | 2012-10-05 05:15 | 13.011 | 30.0554 | 9.735 | 26.4434 | 0.84624 | 3526.4434 | 23.5566
2012-10-05 | 5:30 | 2012-10-05 05:30 | 26.2339 | 57.4039 | 16.691 | 2012-10-05 05:30 | 13.011 | 30.0554 | 9.5 | 27.3485 | -0.05886 | 3527.3485 | 22.6515
2012-10-05 | 5:45 | 2012-10-05 05:45 | 26.325 | 57.495 | 16.695 | 2012-10-05 05:45 | 13.012 | 30.0577 | 9.635 | 27.4373 | -0.14765 | 3527.4373 | 22.5627
2012-10-05 | 6:00 | 2012-10-05 06:00 | 26.3537 | 57.5237 | 16.694 | 2012-10-05 06:00 | 13.012 | 30.0577 | 10.046 | 27.466 | -0.17635 | 3527.466 | 22.534
2012-10-05 | 6:15 | 2012-10-05 06:15 | 26.3654 | 57.5354 | 16.693 | 2012-10-05 06:15 | 13.014 | 30.0623 | 10.218 | 27.4731 | -0.18343 | 3527.4731 | 22.5269
2012-10-05 | 6:30 | 2012-10-05 06:30 | 26.3719 | 57.5419 | 16.692 | 2012-10-05 06:30 | 13.013 | 30.06 | 10.46 | 27.4819 | -0.19224 | 3527.4819 | 22.5181
2012-10-05 | 6:45 | 2012-10-05 06:45 | 26.3766 | 57.5466 | 16.69 | 2012-10-05 06:45 | 13.015 | 30.0647 | 10.744 | 27.4819 | -0.19232 | 3527.4819 | 22.5181
2012-10-05 | 7:00 | 2012-10-05 07:00 | 26.3786 | 57.5486 | 16.688 | 2012-10-05 07:00 | 13.012 | 30.0577 | 11.736 | 27.4909 | -0.20125 | 3527.4909 | 22.5091
2012-10-05 | 7:15 | 2012-10-05 07:15 | 26.3823 | 57.5523 | 16.687 | 2012-10-05 07:15 | 13.016 | 30.067 | 15.45 | 27.4853 | -0.19571 | 3527.4853 | 22.5147
2012-10-05 | 7:30 | 2012-10-05 07:30 | 22.3374 | 53.5074 | 16.681 | 2012-10-05 07:30 | 13.014 | 30.0623 | 20.011 | 23.4451 | 3.8446 | 3523.4451 | 26.5549
2012-10-05 | 7:45 | 2012-10-05 07:45 | 26.148 | 57.318 | 16.691 | 2012-10-05 07:45 | 13.013 | 30.06 | 23.891 | 27.258 | 0.03166 | 3527.258 | 22.742
2012-10-05 | 8:00 | 2012-10-05 08:00 | 26.318 | 57.488 | 16.695 | 2012-10-05 08:00 | 13.014 | 30.0623 | 26.217 | 27.4257 | -0.13603 | 3527.4257 | 22.5743
2012-10-05 | 8:15 | 2012-10-05 08:15 | 26.3577 | 57.5277 | 16.696 | 2012-10-05 08:15 | 13.014 | 30.0623 | 27.155 | 27.4654 | -0.17573 | 3527.4654 | 22.5346
2012-10-05 | 8:30 | 2012-10-05 08:30 | 26.3752 | 57.5452 | 16.696 | 2012-10-05 08:30 | 13.017 | 30.0693 | 29.178 | 27.4759 | -0.1863 | 3527.4759 | 22.5241
2012-10-05 | 8:45 | 2012-10-05 08:45 | 26.3825 | 57.5525 | 16.694 | 2012-10-05 08:45 | 13.015 | 30.0647 | 31.09 | 27.4879 | -0.19822 | 3527.4878 | 22.5122
2012-10-05 | 9:00 | 2012-10-05 09:00 | 15.9682 | 47.1382 | 16.71 | 2012-10-05 09:00 | 13.014 | 30.0623 | 32.49 | 17.0759 | 10.2138 | 3517.0759 | 32.9241
2012-10-05 | 9:15 | 2012-10-05 09:15 | 23.8399 | 55.0099 | 16.722 | 2012-10-05 09:15 | 13.016 | 30.067 | 33.549 | 24.9429 | 2.3467 | 3524.9429 | 25.0571
2012-10-05 | 9:30 | 2012-10-05 09:30 | 25.8228 | 56.9928 | 16.723 | 2012-10-05 09:30 | 13.016 | 30.067 | 35.302 | 26.9258 | 0.36379 | 3526.9258 | 23.0742
2012-10-05 | 9:45 | 2012-10-05 09:45 | 23.9883 | 55.1583 | 16.727 | 2012-10-05 09:45 | 13.015 | 30.0647 | 37.373 | 25.0936 | 2.196 | 3525.0936 | 24.9064
2012-10-05 | 10:00 | 2012-10-05 10:00 | 26.0308 | 57.2008 | 16.727 | 2012-10-05 10:00 | 13.014 | 30.0623 | 38.454 | 27.1385 | 0.15117 | 3527.1385 | 22.8615
2012-10-05 | 10:15 | 2012-10-05 10:15 | 17.5247 | 48.6947 | 16.728 | 2012-10-05 10:15 | 13.012 | 30.0577 | 38.539 | 18.637 | 8.6527 | 3518.637 | 31.363
2012-10-05 | 10:30 | 2012-10-05 10:30 | 25.9909 | 57.1609 | 16.729 | 2012-10-05 10:30 | 13.013 | 30.06 | 37.688 | 27.1009 | 0.18876 | 3527.1009 | 22.8991
2012-10-05 | 10:45 | 2012-10-05 10:45 | 26.242 | 57.412 | 16.729 | 2012-10-05 10:45 | 13.011 | 30.0554 | 35.354 | 27.3566 | -0.06696 | 3527.3566 | 22.6434
2012-10-05 | 11:00 | 2012-10-05 11:00 | 26.2988 | 57.4688 | 16.728 | 2012-10-05 11:00 | 13.011 | 30.0554 | 34.184 | 27.4134 | -0.12376 | 3527.4134 | 22.5866
2012-10-05 | 11:15 | 2012-10-05 11:15 | 26.3246 | 57.4946 | 16.725 | 2012-10-05 11:15 | 13.011 | 30.0554 | 34.533 | 27.4392 | -0.14956 | 3527.4392 | 22.5608
2012-10-05 | 11:30 | 2012-10-05 11:30 | 21.4283 | 52.5983 | 16.722 | 2012-10-05 11:30 | 13.007 | 30.0462 | 35.557 | 22.5521 | 4.7375 | 3522.5521 | 27.4479
2012-10-05 | 11:45 | 2012-10-05 11:45 | 26.0773 | 57.2473 | 16.723 | 2012-10-05 11:45 | 13.004 | 30.0392 | 36.015 | 27.2081 | 0.08157 | 3527.2081 | 22.7919
2012-10-05 | 12:00 | 2012-10-05 12:00 | 26.2613 | 57.4313 | 16.725 | 2012-10-05 12:00 | 13.004 | 30.0392 | 35.566 | 27.3921 | -0.10243 | 3527.3921 | 22.6079
2012-10-05 | 12:15 | 2012-10-05 12:15 | 26.3009 | 57.4709 | 16.72 | 2012-10-05 12:15 | 13.002 | 30.0346 | 34.836 | 27.4363 | -0.14665 | 3527.4363 | 22.5637
2012-10-05 | 12:30 | 2012-10-05 12:30 | 26.3153 | 57.4853 | 16.719 | 2012-10-05 12:30 | 13.002 | 30.0346 | 33.49 | 27.4507 | -0.16105 | 3527.4507 | 22.5493
2012-10-05 | 12:45 | 2012-10-05 12:45 | 26.3206 | 57.4906 | 16.717 | 2012-10-05 12:45 | 12.998 | 30.0254 | 32.109 | 27.4652 | -0.17559 | 3527.4652 | 22.5348
2012-10-05 | 13:00 | 2012-10-05 13:00 | 26.3205 | 57.4905 | 16.712 | 2012-10-05 13:00 | 12.997 | 30.0231 | 31.181 | 27.4674 | -0.1778 | 3527.4674 | 22.5326
2012-10-05 | 13:15 | 2012-10-05 13:15 | 26.3184 | 57.4884 | 16.711 | 2012-10-05 13:15 | 12.993 | 30.0138 | 30.92 | 27.4746 | -0.18494 | 3527.4746 | 22.5254
2012-10-05 | 13:30 | 2012-10-05 13:30 | 26.3122 | 57.4822 | 16.707 | 2012-10-05 13:30 | 12.991 | 30.0092 | 31.637 | 27.473 | -0.18336 | 3527.473 | 22.527
2012-10-05 | 13:45 | 2012-10-05 13:45 | 26.3121 | 57.4821 | 16.704 | 2012-10-05 13:45 | 12.989 | 30.0046 | 32.233 | 27.4775 | -0.18788 | 3527.4775 | 22.5225
2012-10-05 | 14:00 | 2012-10-05 14:00 | 26.3076 | 57.4776 | 16.702 | 2012-10-05 14:00 | 12.987 | 30 | 32.266 | 27.4776 | -0.188 | 3527.4776 | 22.5224
2012-10-05 | 14:15 | 2012-10-05 14:15 | 26.3057 | 57.4757 | 16.7 | 2012-10-05 14:15 | 12.984 | 29.993 | 32.323 | 27.4827 | -0.19303 | 3527.4827 | 22.5173
2012-10-05 | 14:30 | 2012-10-05 14:30 | 26.301 | 57.471 | 16.699 | 2012-10-05 14:30 | 12.983 | 29.9907 | 32.85 | 27.4803 | -0.19064 | 3527.4803 | 22.5197
2012-10-05 | 14:45 | 2012-10-05 14:45 | 26.3004 | 57.4704 | 16.696 | 2012-10-05 14:45 | 12.983 | 29.9907 | 32.633 | 27.4797 | -0.19004 | 3527.4797 | 22.5203
2012-10-05 | 15:00 | 2012-10-05 15:00 | 26.2941 | 57.4641 | 16.696 | 2012-10-05 15:00 | 12.98 | 29.9838 | 32.382 | 27.4803 | -0.19067 | 3527.4803 | 22.5197
2012-10-05 | 15:15 | 2012-10-05 15:15 | 26.2922 | 57.4622 | 16.694 | 2012-10-05 15:15 | 12.978 | 29.9792 | 32.316 | 27.483 | -0.19339 | 3527.483 | 22.517
2012-10-05 | 15:30 | 2012-10-05 15:30 | 26.2913 | 57.4613 | 16.694 | 2012-10-05 15:30 | 12.979 | 29.9815 | 31.557 | 27.4798 | -0.19018 | 3527.4798 | 22.5202
2012-10-05 | 15:45 | 2012-10-05 15:45 | 26.2909 | 57.4609 | 16.692 | 2012-10-05 15:45 | 12.977 | 29.9769 | 30.879 | 27.484 | -0.1944 | 3527.484 | 22.516
2012-10-05 | 16:00 | 2012-10-05 16:00 | 24.0496 | 55.2196 | 16.689 | 2012-10-05 16:00 | 12.978 | 29.9792 | 30.151 | 25.2404 | 2.0492 | 3525.2404 | 24.7596
2012-10-05 | 16:15 | 2012-10-05 16:15 | 26.0854 | 57.2554 | 16.698 | 2012-10-05 16:15 | 12.975 | 29.9722 | 28.69 | 27.2832 | 0.00648 | 3527.2832 | 22.7168
2012-10-05 | 16:30 | 2012-10-05 16:30 | 26.2174 | 57.3874 | 16.701 | 2012-10-05 16:30 | 12.976 | 29.9746 | 27.699 | 27.4128 | -0.12321 | 3527.4128 | 22.5872
2012-10-05 | 16:45 | 2012-10-05 16:45 | 24.5331 | 55.7031 | 16.702 | 2012-10-05 16:45 | 12.978 | 29.9792 | 26.715 | 25.7239 | 1.5657 | 3525.7239 | 24.2761
2012-10-05 | 17:00 | 2012-10-05 17:00 | 26.0879 | 57.2579 | 16.708 | 2012-10-05 17:00 | 12.976 | 29.9746 | 25.558 | 27.2833 | 0.00629 | 3527.2833 | 22.7167
2012-10-05 | 17:15 | 2012-10-05 17:15 | 26.2142 | 57.3842 | 16.711 | 2012-10-05 17:15 | 12.976 | 29.9746 | 24.925 | 27.4096 | -0.12001 | 3527.4096 | 22.5904
2012-10-05 | 17:30 | 2012-10-05 17:30 | 22.5359 | 53.7059 | 16.709 | 2012-10-05 17:30 | 12.976 | 29.9746 | 24.814 | 23.7313 | 3.5583 | 3523.7313 | 26.2687
2012-10-05 | 17:45 | 2012-10-05 17:45 | 26.0278 | 57.1978 | 16.712 | 2012-10-05 17:45 | 12.976 | 29.9746 | 25.057 | 27.2232 | 0.06639 | 3527.2232 | 22.7768
2012-10-05 | 18:00 | 2012-10-05 18:00 | 26.2019 | 57.3719 | 16.715 | 2012-10-05 18:00 | 12.976 | 29.9746 | 24.068 | 27.3973 | -0.10771 | 3527.3973 | 22.6027
2012-10-05 | 18:15 | 2012-10-05 18:15 | 26.249 | 57.419 | 16.713 | 2012-10-05 18:15 | 12.98 | 29.9838 | 22.42 | 27.4352 | -0.14557 | 3527.4352 | 22.5648
2012-10-05 | 18:30 | 2012-10-05 18:30 | 26.2662 | 57.4362 | 16.711 | 2012-10-05 18:30 | 12.981 | 29.9861 | 20.79 | 27.4501 | -0.16046 | 3527.4501 | 22.5499
2012-10-05 | 18:45 | 2012-10-05 18:45 | 26.2762 | 57.4462 | 16.71 | 2012-10-05 18:45 | 12.981 | 29.9861 | 19.375 | 27.4601 | -0.17046 | 3527.4601 | 22.5399
2012-10-05 | 19:00 | 2012-10-05 19:00 | 26.2812 | 57.4512 | 16.705 | 2012-10-05 19:00 | 12.981 | 29.9861 | 18.178 | 27.4651 | -0.17546 | 3527.4651 | 22.5349
2012-10-05 | 19:15 | 2012-10-05 19:15 | 26.2839 | 57.4539 | 16.702 | 2012-10-05 19:15 | 12.981 | 29.9861 | 17.157 | 27.4678 | -0.17816 | 3527.4678 | 22.5322
2012-10-05 | 19:30 | 2012-10-05 19:30 | 26.2876 | 57.4576 | 16.699 | 2012-10-05 19:30 | 12.983 | 29.9907 | 16.362 | 27.4669 | -0.17724 | 3527.4669 | 22.5331
2012-10-05 | 19:45 | 2012-10-05 19:45 | 26.2897 | 57.4597 | 16.698 | 2012-10-05 19:45 | 12.981 | 29.9861 | 15.7 | 27.4736 | -0.18396 | 3527.4736 | 22.5264
2012-10-05 | 20:00 | 2012-10-05 20:00 | 16.0146 | 47.1846 | 16.695 | 2012-10-05 20:00 | 12.985 | 29.9953 | 15.105 | 17.1893 | 10.1004 | 3517.1892 | 32.8108
2012-10-05 | 20:15 | 2012-10-05 20:15 | 25.9283 | 57.0983 | 16.701 | 2012-10-05 20:15 | 12.986 | 29.9977 | 14.208 | 27.1006 | 0.18899 | 3527.1006 | 22.8994
2012-10-05 | 20:30 | 2012-10-05 20:30 | 26.2009 | 57.3709 | 16.705 | 2012-10-05 20:30 | 12.985 | 29.9953 | 13.311 | 27.3756 | -0.08592 | 3527.3756 | 22.6244
2012-10-05 | 20:45 | 2012-10-05 20:45 | 26.2561 | 57.4261 | 16.704 | 2012-10-05 20:45 | 12.983 | 29.9907 | 12.857 | 27.4354 | -0.14574 | 3527.4354 | 22.5646
2012-10-05 | 21:00 | 2012-10-05 21:00 | 26.2759 | 57.4459 | 16.704 | 2012-10-05 21:00 | 12.985 | 29.9953 | 12.513 | 27.4506 | -0.16092 | 3527.4506 | 22.5494
2012-10-05 | 21:15 | 2012-10-05 21:15 | 26.2866 | 57.4566 | 16.702 | 2012-10-05 21:15 | 12.987 | 30 | 11.865 | 27.4566 | -0.167 | 3527.4566 | 22.5434
2012-10-05 | 21:30 | 2012-10-05 21:30 | 26.2897 | 57.4597 | 16.698 | 2012-10-05 21:30 | 12.986 | 29.9977 | 11.22 | 27.462 | -0.17241 | 3527.462 | 22.538
2012-10-05 | 21:45 | 2012-10-05 21:45 | 26.2949 | 57.4649 | 16.698 | 2012-10-05 21:45 | 12.988 | 30.0023 | 10.687 | 27.4626 | -0.17299 | 3527.4626 | 22.5374
2012-10-05 | 22:00 | 2012-10-05 22:00 | 22.2983 | 53.4683 | 16.694 | 2012-10-05 22:00 | 12.989 | 30.0046 | 10.004 | 23.4637 | 3.8259 | 3523.4637 | 26.5363
2012-10-05 | 22:15 | 2012-10-05 22:15 | 26.0279 | 57.1979 | 16.703 | 2012-10-05 22:15 | 12.99 | 30.0069 | 9.42 | 27.191 | 0.09863 | 3527.191 | 22.809
2012-10-05 | 22:30 | 2012-10-05 22:30 | 26.2193 | 57.3893 | 16.703 | 2012-10-05 22:30 | 12.99 | 30.0069 | 8.791 | 27.3824 | -0.09277 | 3527.3824 | 22.6176
2012-10-05 | 22:45 | 2012-10-05 22:45 | 26.2609 | 57.4309 | 16.705 | 2012-10-05 22:45 | 12.983 | 29.9907 | 8.343 | 27.4402 | -0.15054 | 3527.4402 | 22.5598
2012-10-05 | 23:00 | 2012-10-05 23:00 | 26.2762 | 57.4462 | 16.703 | 2012-10-05 23:00 | 12.985 | 29.9953 | 8.048 | 27.4509 | -0.16122 | 3527.4509 | 22.5491
2012-10-05 | 23:15 | 2012-10-05 23:15 | 26.285 | 57.455 | 16.702 | 2012-10-05 23:15 | 12.987 | 30 | 7.799 | 27.455 | -0.1654 | 3527.455 | 22.545
2012-10-05 | 23:30 | 2012-10-05 23:30 | 26.2895 | 57.4595 | 16.699 | 2012-10-05 23:30 | 12.986 | 29.9977 | 7.83 | 27.4618 | -0.17221 | 3527.4618 | 22.5382
2012-10-05 | 23:45 | 2012-10-05 23:45 | 26.2875 | 57.4575 | 16.698 | 2012-10-05 23:45 | 12.984 | 29.993 | 7.873 | 27.4645 | -0.17483 | 3527.4645 | 22.5355
2012-10-06 | 0:00 | 2012-10-06 | 26.2886 | 57.4586 | 16.695 | 2012-10-06 | 12.983 | 29.9907 | 7.927 | 27.4679 | -0.17824 | 3527.4679 | 22.5321
2012-10-06 | 0:15 | 2012-10-06 00:15 | 26.288 | 57.458 | 16.695 | 2012-10-06 00:15 | 12.981 | 29.9861 | 7.63 | 27.4719 | -0.18226 | 3527.4719 | 22.5281
2012-10-06 | 0:30 | 2012-10-06 00:30 | 26.2892 | 57.4592 | 16.693 | 2012-10-06 00:30 | 12.983 | 29.9907 | 7.383 | 27.4685 | -0.17884 | 3527.4685 | 22.5315
2012-10-06 | 0:45 | 2012-10-06 00:45 | 26.2892 | 57.4592 | 16.692 | 2012-10-06 00:45 | 12.984 | 29.993 | 7.09 | 27.4662 | -0.17653 | 3527.4662 | 22.5338
2012-10-06 | 1:00 | 2012-10-06 01:00 | 26.2886 | 57.4586 | 16.691 | 2012-10-06 01:00 | 12.984 | 29.993 | 6.935 | 27.4656 | -0.17593 | 3527.4656 | 22.5344
2012-10-06 | 1:15 | 2012-10-06 01:15 | 26.2904 | 57.4604 | 16.691 | 2012-10-06 01:15 | 12.984 | 29.993 | 7.148 | 27.4674 | -0.17773 | 3527.4674 | 22.5326
2012-10-06 | 1:30 | 2012-10-06 01:30 | 26.2899 | 57.4599 | 16.691 | 2012-10-06 01:30 | 12.984 | 29.993 | 7.347 | 27.4669 | -0.17723 | 3527.4669 | 22.5331
2012-10-06 | 1:45 | 2012-10-06 01:45 | 26.2912 | 57.4612 | 16.689 | 2012-10-06 01:45 | 12.982 | 29.9884 | 7.282 | 27.4728 | -0.18315 | 3527.4728 | 22.5272
2012-10-06 | 2:00 | 2012-10-06 02:00 | 26.2885 | 57.4585 | 16.686 | 2012-10-06 02:00 | 12.98 | 29.9838 | 7.571 | 27.4747 | -0.18507 | 3527.4747 | 22.5253
2012-10-06 | 2:15 | 2012-10-06 02:15 | 26.2874 | 57.4574 | 16.685 | 2012-10-06 02:15 | 12.981 | 29.9861 | 8.488 | 27.4713 | -0.18166 | 3527.4713 | 22.5287
2012-10-06 | 2:30 | 2012-10-06 02:30 | 26.2851 | 57.4551 | 16.685 | 2012-10-06 02:30 | 12.978 | 29.9792 | 9.352 | 27.4759 | -0.18629 | 3527.4759 | 22.5241
2012-10-06 | 2:45 | 2012-10-06 02:45 | 26.2808 | 57.4508 | 16.685 | 2012-10-06 02:45 | 12.977 | 29.9769 | 9.873 | 27.4739 | -0.1843 | 3527.4739 | 22.5261
2012-10-06 | 3:00 | 2012-10-06 03:00 | 26.2821 | 57.4521 | 16.683 | 2012-10-06 03:00 | 12.975 | 29.9722 | 10.095 | 27.4799 | -0.19022 | 3527.4799 | 22.5201
2012-10-06 | 3:15 | 2012-10-06 03:15 | 26.2779 | 57.4479 | 16.682 | 2012-10-06 03:15 | 12.974 | 29.9699 | 9.981 | 27.478 | -0.18833 | 3527.478 | 22.522
2012-10-06 | 3:30 | 2012-10-06 03:30 | 26.2754 | 57.4454 | 16.681 | 2012-10-06 03:30 | 12.973 | 29.9676 | 9.627 | 27.4778 | -0.18814 | 3527.4778 | 22.5222
2012-10-06 | 3:45 | 2012-10-06 03:45 | 26.2731 | 57.4431 | 16.68 | 2012-10-06 03:45 | 12.971 | 29.963 | 9.123 | 27.4801 | -0.19046 | 3527.4801 | 22.5199
2012-10-06 | 4:00 | 2012-10-06 04:00 | 26.2735 | 57.4435 | 16.68 | 2012-10-06 04:00 | 12.969 | 29.9584 | 8.605 | 27.4851 | -0.19548 | 3527.4851 | 22.5149
2012-10-06 | 4:15 | 2012-10-06 04:15 | 26.2744 | 57.4444 | 16.68 | 2012-10-06 04:15 | 12.972 | 29.9653 | 8.152 | 27.4791 | -0.18945 | 3527.4791 | 22.5209
2012-10-06 | 4:30 | 2012-10-06 04:30 | 26.2762 | 57.4462 | 16.679 | 2012-10-06 04:30 | 12.971 | 29.963 | 7.755 | 27.4832 | -0.19356 | 3527.4832 | 22.5168
2012-10-06 | 4:45 | 2012-10-06 04:45 | 26.2773 | 57.4473 | 16.678 | 2012-10-06 04:45 | 12.97 | 29.9607 | 7.342 | 27.4866 | -0.19697 | 3527.4866 | 22.5134
2012-10-06 | 5:00 | 2012-10-06 05:00 | 25.8327 | 57.0027 | 16.678 | 2012-10-06 05:00 | 12.972 | 29.9653 | 6.991 | 27.0374 | 0.25225 | 3527.0374 | 22.9626
2012-10-06 | 5:15 | 2012-10-06 05:15 | 25.9341 | 57.1041 | 16.683 | 2012-10-06 05:15 | 12.972 | 29.9653 | 6.783 | 27.1388 | 0.15085 | 3527.1388 | 22.8612
2012-10-06 | 5:30 | 2012-10-06 05:30 | 26.1942 | 57.3642 | 16.689 | 2012-10-06 05:30 | 12.969 | 29.9584 | 7.195 | 27.4058 | -0.11618 | 3527.4058 | 22.5942
2012-10-06 | 5:45 | 2012-10-06 05:45 | 26.2439 | 57.4139 | 16.69 | 2012-10-06 05:45 | 12.97 | 29.9607 | 8.178 | 27.4532 | -0.16357 | 3527.4532 | 22.5468
2012-10-06 | 6:00 | 2012-10-06 06:00 | 26.2636 | 57.4336 | 16.688 | 2012-10-06 06:00 | 12.971 | 29.963 | 8.97 | 27.4706 | -0.18096 | 3527.4706 | 22.5294
2012-10-06 | 6:15 | 2012-10-06 06:15 | 26.2715 | 57.4415 | 16.687 | 2012-10-06 06:15 | 12.971 | 29.963 | 9.409 | 27.4785 | -0.18886 | 3527.4785 | 22.5215
2012-10-06 | 6:30 | 2012-10-06 06:30 | 26.2765 | 57.4465 | 16.686 | 2012-10-06 06:30 | 12.973 | 29.9676 | 9.491 | 27.4789 | -0.18924 | 3527.4789 | 22.5211
2012-10-06 | 6:45 | 2012-10-06 06:45 | 26.2828 | 57.4528 | 16.686 | 2012-10-06 06:45 | 12.973 | 29.9676 | 9.336 | 27.4852 | -0.19554 | 3527.4852 | 22.5148
2012-10-06 | 7:00 | 2012-10-06 07:00 | 26.2867 | 57.4567 | 16.686 | 2012-10-06 07:00 | 12.974 | 29.9699 | 9.195 | 27.4868 | -0.19713 | 3527.4868 | 22.5132
2012-10-06 | 7:15 | 2012-10-06 07:15 | 26.2902 | 57.4602 | 16.685 | 2012-10-06 07:15 | 12.976 | 29.9746 | 9.483 | 27.4856 | -0.19601 | 3527.4856 | 22.5144
2012-10-06 | 7:30 | 2012-10-06 07:30 | 26.2906 | 57.4606 | 16.683 | 2012-10-06 07:30 | 12.975 | 29.9722 | 10.735 | 27.4884 | -0.19872 | 3527.4884 | 22.5116
2012-10-06 | 7:45 | 2012-10-06 07:45 | 26.2927 | 57.4627 | 16.685 | 2012-10-06 07:45 | 12.979 | 29.9815 | 13.31 | 27.4812 | -0.19158 | 3527.4812 | 22.5188
2012-10-06 | 8:00 | 2012-10-06 08:00 | 25.7127 | 56.8827 | 16.687 | 2012-10-06 08:00 | 12.979 | 29.9815 | 17.389 | 26.9012 | 0.38842 | 3526.9012 | 23.0988
2012-10-06 | 8:15 | 2012-10-06 08:15 | 26.1667 | 57.3367 | 16.691 | 2012-10-06 08:15 | 12.974 | 29.9699 | 23.349 | 27.3668 | -0.07713 | 3527.3668 | 22.6332
2012-10-06 | 8:30 | 2012-10-06 08:30 | 26.2461 | 57.4161 | 16.692 | 2012-10-06 08:30 | 12.975 | 29.9722 | 26.493 | 27.4439 | -0.15422 | 3527.4439 | 22.5561
2012-10-06 | 8:45 | 2012-10-06 08:45 | 26.2697 | 57.4397 | 16.692 | 2012-10-06 08:45 | 12.976 | 29.9746 | 27.748 | 27.4651 | -0.17551 | 3527.4651 | 22.5349
2012-10-06 | 9:00 | 2012-10-06 09:00 | 26.2844 | 57.4544 | 16.692 | 2012-10-06 09:00 | 12.98 | 29.9838 | 29.647 | 27.4706 | -0.18097 | 3527.4706 | 22.5294
2012-10-06 | 9:15 | 2012-10-06 09:15 | 26.2884 | 57.4584 | 16.69 | 2012-10-06 09:15 | 12.978 | 29.9792 | 31.918 | 27.4792 | -0.18959 | 3527.4792 | 22.5208
2012-10-06 | 9:30 | 2012-10-06 09:30 | 25.481 | 56.651 | 16.694 | 2012-10-06 09:30 | 12.978 | 29.9792 | 33.331 | 26.6718 | 0.61781 | 3526.6718 | 23.3282
2012-10-06 | 9:45 | 2012-10-06 09:45 | 26.1394 | 57.3094 | 16.698 | 2012-10-06 09:45 | 12.973 | 29.9676 | 33.928 | 27.3418 | -0.05214 | 3527.3418 | 22.6582
2012-10-06 | 10:00 | 2012-10-06 10:00 | 18.7999 | 49.9699 | 16.699 | 2012-10-06 10:00 | 12.974 | 29.9699 | 33.557 | 20 | 7.2897 | 3520 | 30
2012-10-06 | 10:15 | 2012-10-06 10:15 | 25.939 | 57.109 | 16.706 | 2012-10-06 10:15 | 12.975 | 29.9722 | 33.203 | 27.1368 | 0.15288 | 3527.1368 | 22.8632
2012-10-06 | 10:30 | 2012-10-06 10:30 | 26.187 | 57.357 | 16.71 | 2012-10-06 10:30 | 12.973 | 29.9676 | 34.333 | 27.3894 | -0.09974 | 3527.3894 | 22.6106
2012-10-06 | 10:45 | 2012-10-06 10:45 | 26.2355 | 57.4055 | 16.708 | 2012-10-06 10:45 | 12.969 | 29.9584 | 35.292 | 27.4471 | -0.15748 | 3527.4471 | 22.5529
2012-10-06 | 11:00 | 2012-10-06 11:00 | 26.2537 | 57.4237 | 16.707 | 2012-10-06 11:00 | 12.969 | 29.9584 | 35.353 | 27.4653 | -0.17568 | 3527.4653 | 22.5347
2012-10-06 | 11:15 | 2012-10-06 11:15 | 26.2593 | 57.4293 | 16.705 | 2012-10-06 11:15 | 12.97 | 29.9607 | 34.749 | 27.4686 | -0.17897 | 3527.4686 | 22.5314
2012-10-06 | 11:30 | 2012-10-06 11:30 | 26.2611 | 57.4311 | 16.704 | 2012-10-06 11:30 | 12.966 | 29.9515 | 34.113 | 27.4796 | -0.19001 | 3527.4796 | 22.5204
2012-10-06 | 11:45 | 2012-10-06 11:45 | 26.2632 | 57.4332 | 16.699 | 2012-10-06 11:45 | 12.968 | 29.9561 | 33.488 | 27.4771 | -0.18749 | 3527.4771 | 22.5229
2012-10-06 | 12:00 | 2012-10-06 12:00 | 26.2641 | 57.4341 | 16.698 | 2012-10-06 12:00 | 12.969 | 29.9584 | 33.251 | 27.4757 | -0.18608 | 3527.4757 | 22.5243
2012-10-06 | 12:15 | 2012-10-06 12:15 | 26.2618 | 57.4318 | 16.696 | 2012-10-06 12:15 | 12.966 | 29.9515 | 32.029 | 27.4803 | -0.19071 | 3527.4803 | 22.5197
2012-10-06 | 12:30 | 2012-10-06 12:30 | 26.2574 | 57.4274 | 16.694 | 2012-10-06 12:30 | 12.963 | 29.9445 | 30.58 | 27.4829 | -0.19324 | 3527.4829 | 22.5171
2012-10-06 | 12:45 | 2012-10-06 12:45 | 26.2524 | 57.4224 | 16.692 | 2012-10-06 12:45 | 12.959 | 29.9353 | 29.522 | 27.4871 | -0.19748 | 3527.4871 | 22.5129
2012-10-06 | 13:00 | 2012-10-06 13:00 | 26.2499 | 57.4199 | 16.691 | 2012-10-06 13:00 | 12.962 | 29.9422 | 29.016 | 27.4777 | -0.18805 | 3527.4777 | 22.5223
2012-10-06 | 13:15 | 2012-10-06 13:15 | 26.2463 | 57.4163 | 16.69 | 2012-10-06 13:15 | 12.96 | 29.9376 | 29.047 | 27.4787 | -0.18907 | 3527.4787 | 22.5213
2012-10-06 | 13:30 | 2012-10-06 13:30 | 26.2411 | 57.4111 | 16.689 | 2012-10-06 13:30 | 12.957 | 29.9307 | 29.18 | 27.4804 | -0.1908 | 3527.4804 | 22.5196
2012-10-06 | 13:45 | 2012-10-06 13:45 | 26.2403 | 57.4103 | 16.686 | 2012-10-06 13:45 | 12.957 | 29.9307 | 29.738 | 27.4796 | -0.19 | 3527.4796 | 22.5204
2012-10-06 | 14:00 | 2012-10-06 14:00 | 25.7865 | 56.9565 | 16.69 | 2012-10-06 14:00 | 12.954 | 29.9237 | 30.401 | 27.0328 | 0.25687 | 3527.0328 | 22.9672
2012-10-06 | 14:15 | 2012-10-06 14:15 | 26.1316 | 57.3016 | 16.695 | 2012-10-06 14:15 | 12.952 | 29.9191 | 30.637 | 27.3825 | -0.09285 | 3527.3825 | 22.6175
2012-10-06 | 14:30 | 2012-10-06 14:30 | 26.178 | 57.348 | 16.698 | 2012-10-06 14:30 | 12.954 | 29.9237 | 30.743 | 27.4243 | -0.13463 | 3527.4243 | 22.5757
2012-10-06 | 14:45 | 2012-10-06 14:45 | 26.1983 | 57.3683 | 16.698 | 2012-10-06 14:45 | 12.953 | 29.9214 | 30.814 | 27.4469 | -0.15724 | 3527.4469 | 22.5531
2012-10-06 | 15:00 | 2012-10-06 15:00 | 26.2081 | 57.3781 | 16.696 | 2012-10-06 15:00 | 12.952 | 29.9191 | 31.069 | 27.459 | -0.16935 | 3527.459 | 22.541
2012-10-06 | 15:15 | 2012-10-06 15:15 | 26.2109 | 57.3809 | 16.693 | 2012-10-06 15:15 | 12.954 | 29.9237 | 31.094 | 27.4572 | -0.16753 | 3527.4572 | 22.5428
2012-10-06 | 15:30 | 2012-10-06 15:30 | 25.7099 | 56.8799 | 16.695 | 2012-10-06 15:30 | 12.95 | 29.9145 | 30.849 | 26.9654 | 0.32423 | 3526.9654 | 23.0346
2012-10-06 | 15:45 | 2012-10-06 15:45 | 26.1111 | 57.2811 | 16.699 | 2012-10-06 15:45 | 12.952 | 29.9191 | 30.512 | 27.362 | -0.07235 | 3527.362 | 22.638
2012-10-06 | 16:00 | 2012-10-06 16:00 | 26.1733 | 57.3433 | 16.702 | 2012-10-06 16:00 | 12.948 | 29.9099 | 29.297 | 27.4334 | -0.14379 | 3527.4334 | 22.5666
2012-10-06 | 16:15 | 2012-10-06 16:15 | 26.1915 | 57.3615 | 16.702 | 2012-10-06 16:15 | 12.95 | 29.9145 | 28.809 | 27.447 | -0.15737 | 3527.447 | 22.553
2012-10-06 | 16:30 | 2012-10-06 16:30 | 26.2031 | 57.3731 | 16.7 | 2012-10-06 16:30 | 12.95 | 29.9145 | 28.824 | 27.4586 | -0.16897 | 3527.4586 | 22.5414
2012-10-06 | 16:45 | 2012-10-06 16:45 | 26.2081 | 57.3781 | 16.697 | 2012-10-06 16:45 | 12.952 | 29.9191 | 28.525 | 27.459 | -0.16935 | 3527.459 | 22.541
2012-10-06 | 17:00 | 2012-10-06 17:00 | 26.2119 | 57.3819 | 16.696 | 2012-10-06 17:00 | 12.95 | 29.9145 | 28.129 | 27.4674 | -0.17777 | 3527.4674 | 22.5326
2012-10-06 | 17:15 | 2012-10-06 17:15 | 26.2115 | 57.3815 | 16.694 | 2012-10-06 17:15 | 12.951 | 29.9168 | 27.474 | 27.4647 | -0.17506 | 3527.4647 | 22.5353
2012-10-06 | 17:30 | 2012-10-06 17:30 | 26.2155 | 57.3855 | 16.693 | 2012-10-06 17:30 | 12.951 | 29.9168 | 26.942 | 27.4687 | -0.17906 | 3527.4687 | 22.5313
2012-10-06 | 17:45 | 2012-10-06 17:45 | 26.2066 | 57.3766 | 16.693 | 2012-10-06 17:45 | 12.951 | 29.9168 | 25.958 | 27.4598 | -0.17016 | 3527.4598 | 22.5402
2012-10-06 | 18:00 | 2012-10-06 18:00 | 26.2085 | 57.3785 | 16.688 | 2012-10-06 18:00 | 12.951 | 29.9168 | 24.293 | 27.4617 | -0.17206 | 3527.4617 | 22.5383
2012-10-06 | 18:15 | 2012-10-06 18:15 | 26.2159 | 57.3859 | 16.686 | 2012-10-06 18:15 | 12.955 | 29.9261 | 22.829 | 27.4599 | -0.17022 | 3527.4599 | 22.5401
2012-10-06 | 18:30 | 2012-10-06 18:30 | 24.6246 | 55.7946 | 16.687 | 2012-10-06 18:30 | 12.952 | 29.9191 | 21.366 | 25.8755 | 1.4141 | 3525.8755 | 24.1245
2012-10-06 | 18:45 | 2012-10-06 18:45 | 26.0264 | 57.1964 | 16.694 | 2012-10-06 18:45 | 12.954 | 29.9237 | 20.08 | 27.2727 | 0.01697 | 3527.2727 | 22.7273
2012-10-06 | 19:00 | 2012-10-06 19:00 | 26.1592 | 57.3292 | 16.697 | 2012-10-06 19:00 | 12.956 | 29.9284 | 19.027 | 27.4008 | -0.11121 | 3527.4008 | 22.5992
2012-10-06 | 19:15 | 2012-10-06 19:15 | 26.2015 | 57.3715 | 16.696 | 2012-10-06 19:15 | 12.961 | 29.9399 | 18.121 | 27.4316 | -0.14196 | 3527.4316 | 22.5684
2012-10-06 | 19:30 | 2012-10-06 19:30 | 26.213 | 57.383 | 16.696 | 2012-10-06 19:30 | 12.957 | 29.9307 | 17.277 | 27.4523 | -0.1627 | 3527.4523 | 22.5477
2012-10-06 | 19:45 | 2012-10-06 19:45 | 26.2243 | 57.3943 | 16.694 | 2012-10-06 19:45 | 12.961 | 29.9399 | 16.481 | 27.4544 | -0.16476 | 3527.4544 | 22.5456
2012-10-06 | 20:00 | 2012-10-06 20:00 | 26.2296 | 57.3996 | 16.694 | 2012-10-06 20:00 | 12.965 | 29.9491 | 15.769 | 27.4505 | -0.16082 | 3527.4504 | 22.5496
2012-10-06 | 20:15 | 2012-10-06 20:15 | 26.2338 | 57.4038 | 16.692 | 2012-10-06 20:15 | 12.962 | 29.9422 | 15.051 | 27.4616 | -0.17195 | 3527.4616 | 22.5384
2012-10-06 | 20:30 | 2012-10-06 20:30 | 26.2378 | 57.4078 | 16.691 | 2012-10-06 20:30 | 12.964 | 29.9468 | 14.314 | 27.461 | -0.17133 | 3527.461 | 22.539
2012-10-06 | 20:45 | 2012-10-06 20:45 | 26.2364 | 57.4064 | 16.688 | 2012-10-06 20:45 | 12.963 | 29.9445 | 13.614 | 27.4619 | -0.17224 | 3527.4619 | 22.5381
2012-10-06 | 21:00 | 2012-10-06 21:00 | 26.2394 | 57.4094 | 16.686 | 2012-10-06 21:00 | 12.964 | 29.9468 | 13.119 | 27.4626 | -0.17293 | 3527.4626 | 22.5374
2012-10-06 | 21:15 | 2012-10-06 21:15 | 26.2428 | 57.4128 | 16.685 | 2012-10-06 21:15 | 12.967 | 29.9538 | 12.844 | 27.459 | -0.1694 | 3527.459 | 22.541
2012-10-06 | 21:30 | 2012-10-06 21:30 | 26.2429 | 57.4129 | 16.685 | 2012-10-06 21:30 | 12.965 | 29.9491 | 12.729 | 27.4638 | -0.17412 | 3527.4637 | 22.5363
2012-10-06 | 21:45 | 2012-10-06 21:45 | 26.2443 | 57.4143 | 16.684 | 2012-10-06 21:45 | 12.964 | 29.9468 | 12.607 | 27.4675 | -0.17783 | 3527.4675 | 22.5325
2012-10-06 | 22:00 | 2012-10-06 22:00 | 25.7333 | 56.9033 | 16.688 | 2012-10-06 22:00 | 12.966 | 29.9515 | 12.35 | 26.9518 | 0.33779 | 3526.9518 | 23.0482
2012-10-06 | 22:15 | 2012-10-06 22:15 | 26.1314 | 57.3014 | 16.694 | 2012-10-06 22:15 | 12.968 | 29.9561 | 11.921 | 27.3453 | -0.05569 | 3527.3453 | 22.6547
2012-10-06 | 22:30 | 2012-10-06 22:30 | 26.1995 | 57.3695 | 16.695 | 2012-10-06 22:30 | 12.967 | 29.9538 | 11.399 | 27.4157 | -0.1261 | 3527.4157 | 22.5843
2012-10-06 | 22:45 | 2012-10-06 22:45 | 26.2211 | 57.3911 | 16.695 | 2012-10-06 22:45 | 12.968 | 29.9561 | 10.96 | 27.435 | -0.14539 | 3527.435 | 22.565
2012-10-06 | 23:00 | 2012-10-06 23:00 | 26.2305 | 57.4005 | 16.695 | 2012-10-06 23:00 | 12.966 | 29.9515 | 10.624 | 27.449 | -0.15941 | 3527.449 | 22.551
2012-10-06 | 23:15 | 2012-10-06 23:15 | 26.2369 | 57.4069 | 16.692 | 2012-10-06 23:15 | 12.967 | 29.9538 | 10.292 | 27.4531 | -0.1635 | 3527.4531 | 22.5469
2012-10-06 | 23:30 | 2012-10-06 23:30 | 26.2368 | 57.4068 | 16.69 | 2012-10-06 23:30 | 12.962 | 29.9422 | 9.992 | 27.4646 | -0.17495 | 3527.4646 | 22.5354
2012-10-06 | 23:45 | 2012-10-06 23:45 | 26.2379 | 57.4079 | 16.688 | 2012-10-06 23:45 | 12.965 | 29.9491 | 9.918 | 27.4587 | -0.16912 | 3527.4587 | 22.5413
2012-10-07 | 0:00 | 2012-10-07 | 26.2378 | 57.4078 | 16.688 | 2012-10-07 | 12.964 | 29.9468 | 9.907 | 27.461 | -0.17133 | 3527.461 | 22.539
2012-10-07 | 0:15 | 2012-10-07 00:15 | 24.4582 | 55.6282 | 16.685 | 2012-10-07 00:15 | 12.962 | 29.9422 | 10.023 | 25.686 | 1.6036 | 3525.686 | 24.314
2012-10-07 | 0:30 | 2012-10-07 00:30 | 26.0521 | 57.2221 | 16.693 | 2012-10-07 00:30 | 12.963 | 29.9445 | 10.143 | 27.2776 | 0.01206 | 3527.2776 | 22.7224
2012-10-07 | 0:45 | 2012-10-07 00:45 | 26.1738 | 57.3438 | 16.697 | 2012-10-07 00:45 | 12.962 | 29.9422 | 10.312 | 27.4016 | -0.11195 | 3527.4016 | 22.5984
2012-10-07 | 1:00 | 2012-10-07 01:00 | 26.2046 | 57.3746 | 16.698 | 2012-10-07 01:00 | 12.959 | 29.9353 | 10.421 | 27.4393 | -0.14968 | 3527.4393 | 22.5607
2012-10-07 | 1:15 | 2012-10-07 01:15 | 26.2189 | 57.3889 | 16.695 | 2012-10-07 01:15 | 12.961 | 29.9399 | 10.395 | 27.449 | -0.15936 | 3527.449 | 22.551
2012-10-07 | 1:30 | 2012-10-07 01:30 | 26.2244 | 57.3944 | 16.694 | 2012-10-07 01:30 | 12.96 | 29.9376 | 10.312 | 27.4568 | -0.16717 | 3527.4568 | 22.5432
2012-10-07 | 1:45 | 2012-10-07 01:45 | 26.2269 | 57.3969 | 16.691 | 2012-10-07 01:45 | 12.96 | 29.9376 | 10.275 | 27.4593 | -0.16967 | 3527.4593 | 22.5407
2012-10-07 | 2:00 | 2012-10-07 02:00 | 26.229 | 57.399 | 16.69 | 2012-10-07 02:00 | 12.96 | 29.9376 | 10.34 | 27.4614 | -0.17177 | 3527.4614 | 22.5386
2012-10-07 | 2:15 | 2012-10-07 02:15 | 26.2288 | 57.3988 | 16.689 | 2012-10-07 02:15 | 12.96 | 29.9376 | 10.405 | 27.4612 | -0.17157 | 3527.4612 | 22.5388
2012-10-07 | 2:30 | 2012-10-07 02:30 | 26.2264 | 57.3964 | 16.687 | 2012-10-07 02:30 | 12.959 | 29.9353 | 10.342 | 27.4611 | -0.17148 | 3527.4611 | 22.5389
2012-10-07 | 2:45 | 2012-10-07 02:45 | 26.2244 | 57.3944 | 16.685 | 2012-10-07 02:45 | 12.957 | 29.9307 | 10.115 | 27.4637 | -0.1741 | 3527.4637 | 22.5363
2012-10-07 | 3:00 | 2012-10-07 03:00 | 26.2212 | 57.3912 | 16.686 | 2012-10-07 03:00 | 12.953 | 29.9214 | 9.933 | 27.4698 | -0.18014 | 3527.4698 | 22.5302
2012-10-07 | 3:15 | 2012-10-07 03:15 | 26.2204 | 57.3904 | 16.685 | 2012-10-07 03:15 | 12.952 | 29.9191 | 9.791 | 27.4713 | -0.18165 | 3527.4713 | 22.5287
2012-10-07 | 3:30 | 2012-10-07 03:30 | 25.1081 | 56.2781 | 16.685 | 2012-10-07 03:30 | 12.952 | 29.9191 | 9.648 | 26.359 | 0.93065 | 3526.359 | 23.641
2012-10-07 | 3:45 | 2012-10-07 03:45 | 26.072 | 57.242 | 16.691 | 2012-10-07 03:45 | 12.954 | 29.9237 | 9.544 | 27.3183 | -0.02863 | 3527.3183 | 22.6817
2012-10-07 | 4:00 | 2012-10-07 04:00 | 26.1667 | 57.3367 | 16.696 | 2012-10-07 04:00 | 12.95 | 29.9145 | 9.394 | 27.4222 | -0.13257 | 3527.4222 | 22.5778
2012-10-07 | 4:15 | 2012-10-07 04:15 | 26.1941 | 57.3641 | 16.696 | 2012-10-07 04:15 | 12.952 | 29.9191 | 9.065 | 27.445 | -0.15535 | 3527.445 | 22.555
2012-10-07 | 4:30 | 2012-10-07 04:30 | 26.205 | 57.375 | 16.694 | 2012-10-07 04:30 | 12.951 | 29.9168 | 8.647 | 27.4582 | -0.16856 | 3527.4582 | 22.5418
2012-10-07 | 4:45 | 2012-10-07 04:45 | 26.2122 | 57.3822 | 16.692 | 2012-10-07 04:45 | 12.951 | 29.9168 | 8.347 | 27.4654 | -0.17576 | 3527.4654 | 22.5346
2012-10-07 | 5:00 | 2012-10-07 05:00 | 26.2141 | 57.3841 | 16.691 | 2012-10-07 05:00 | 12.95 | 29.9145 | 8.329 | 27.4696 | -0.17997 | 3527.4696 | 22.5304
2012-10-07 | 5:15 | 2012-10-07 05:15 | 26.2122 | 57.3822 | 16.69 | 2012-10-07 05:15 | 12.949 | 29.9122 | 8.693 | 27.47 | -0.18038 | 3527.47 | 22.53
2012-10-07 | 5:30 | 2012-10-07 05:30 | 26.2128 | 57.3828 | 16.688 | 2012-10-07 05:30 | 12.949 | 29.9122 | 9.508 | 27.4706 | -0.18098 | 3527.4706 | 22.5294
2012-10-07 | 5:45 | 2012-10-07 05:45 | 26.2171 | 57.3871 | 16.687 | 2012-10-07 05:45 | 12.95 | 29.9145 | 10.24 | 27.4726 | -0.18297 | 3527.4726 | 22.5274
2012-10-07 | 6:00 | 2012-10-07 06:00 | 26.218 | 57.388 | 16.685 | 2012-10-07 06:00 | 12.95 | 29.9145 | 10.731 | 27.4735 | -0.18387 | 3527.4735 | 22.5265
2012-10-07 | 6:15 | 2012-10-07 06:15 | 26.2201 | 57.3901 | 16.682 | 2012-10-07 06:15 | 12.95 | 29.9145 | 11.175 | 27.4756 | -0.18597 | 3527.4756 | 22.5244
2012-10-07 | 6:30 | 2012-10-07 06:30 | 26.2259 | 57.3959 | 16.681 | 2012-10-07 06:30 | 12.954 | 29.9237 | 11.5 | 27.4722 | -0.18253 | 3527.4722 | 22.5278
2012-10-07 | 6:45 | 2012-10-07 06:45 | 26.2307 | 57.4007 | 16.68 | 2012-10-07 06:45 | 12.956 | 29.9284 | 11.631 | 27.4723 | -0.18271 | 3527.4723 | 22.5277
2012-10-07 | 7:00 | 2012-10-07 07:00 | 26.2334 | 57.4034 | 16.678 | 2012-10-07 07:00 | 12.959 | 29.9353 | 11.866 | 27.4681 | -0.17848 | 3527.4681 | 22.5319
2012-10-07 | 7:15 | 2012-10-07 07:15 | 26.2341 | 57.4041 | 16.678 | 2012-10-07 07:15 | 12.959 | 29.9353 | 14.011 | 27.4688 | -0.17918 | 3527.4688 | 22.5312
2012-10-07 | 7:30 | 2012-10-07 07:30 | 26.2405 | 57.4105 | 16.677 | 2012-10-07 07:30 | 12.961 | 29.9399 | 17.78 | 27.4706 | -0.18096 | 3527.4706 | 22.5294
2012-10-07 | 7:45 | 2012-10-07 07:45 | 21.3339 | 52.5039 | 16.671 | 2012-10-07 07:45 | 12.96 | 29.9376 | 22.132 | 22.5663 | 4.7233 | 3522.5663 | 27.4337
2012-10-07 | 8:00 | 2012-10-07 08:00 | 25.9338 | 57.1038 | 16.686 | 2012-10-07 08:00 | 12.959 | 29.9353 | 25.49 | 27.1685 | 0.12112 | 3527.1685 | 22.8315
2012-10-07 | 8:15 | 2012-10-07 08:15 | 26.1591 | 57.3291 | 16.69 | 2012-10-07 08:15 | 12.963 | 29.9445 | 28.01 | 27.3846 | -0.09494 | 3527.3846 | 22.6154
2012-10-07 | 8:30 | 2012-10-07 08:30 | 26.214 | 57.384 | 16.692 | 2012-10-07 08:30 | 12.964 | 29.9468 | 30.403 | 27.4372 | -0.14753 | 3527.4372 | 22.5628
2012-10-07 | 8:45 | 2012-10-07 08:45 | 26.2352 | 57.4052 | 16.692 | 2012-10-07 08:45 | 12.965 | 29.9491 | 32.899 | 27.4561 | -0.16642 | 3527.456 | 22.544
2012-10-07 | 9:00 | 2012-10-07 09:00 | 25.7863 | 56.9563 | 16.694 | 2012-10-07 09:00 | 12.966 | 29.9515 | 34.217 | 27.0048 | 0.28479 | 3527.0048 | 22.9952
2012-10-07 | 9:15 | 2012-10-07 09:15 | 26.1532 | 57.3232 | 16.698 | 2012-10-07 09:15 | 12.965 | 29.9491 | 34.96 | 27.3741 | -0.08442 | 3527.374 | 22.626
2012-10-07 | 9:30 | 2012-10-07 09:30 | 26.2117 | 57.3817 | 16.699 | 2012-10-07 09:30 | 12.968 | 29.9561 | 35.89 | 27.4256 | -0.13599 | 3527.4256 | 22.5744
2012-10-07 | 9:45 | 2012-10-07 09:45 | 26.2333 | 57.4033 | 16.698 | 2012-10-07 09:45 | 12.967 | 29.9538 | 36.607 | 27.4495 | -0.1599 | 3527.4495 | 22.5505
2012-10-07 | 10:00 | 2012-10-07 10:00 | 24.3422 | 55.5122 | 16.696 | 2012-10-07 10:00 | 12.967 | 29.9538 | 36.955 | 25.5584 | 1.7312 | 3525.5584 | 24.4416
2012-10-07 | 10:15 | 2012-10-07 10:15 | 26.0621 | 57.2321 | 16.701 | 2012-10-07 10:15 | 12.965 | 29.9491 | 37.266 | 27.283 | 0.00668 | 3527.2829 | 22.7171
2012-10-07 | 10:30 | 2012-10-07 10:30 | 26.1849 | 57.3549 | 16.705 | 2012-10-07 10:30 | 12.963 | 29.9445 | 38.045 | 27.4104 | -0.12074 | 3527.4104 | 22.5896
2012-10-07 | 10:45 | 2012-10-07 10:45 | 26.2191 | 57.3891 | 16.704 | 2012-10-07 10:45 | 12.963 | 29.9445 | 38.608 | 27.4446 | -0.15494 | 3527.4446 | 22.5554
2012-10-07 | 11:00 | 2012-10-07 11:00 | 26.2287 | 57.3987 | 16.701 | 2012-10-07 11:00 | 12.962 | 29.9422 | 39.116 | 27.4565 | -0.16685 | 3527.4565 | 22.5435
2012-10-07 | 11:15 | 2012-10-07 11:15 | 26.2324 | 57.4024 | 16.699 | 2012-10-07 11:15 | 12.962 | 29.9422 | 39.222 | 27.4602 | -0.17055 | 3527.4602 | 22.5398
2012-10-07 | 11:30 | 2012-10-07 11:30 | 26.2343 | 57.4043 | 16.697 | 2012-10-07 11:30 | 12.963 | 29.9445 | 38.736 | 27.4598 | -0.17014 | 3527.4598 | 22.5402
2012-10-07 | 11:45 | 2012-10-07 11:45 | 26.2355 | 57.4055 | 16.695 | 2012-10-07 11:45 | 12.959 | 29.9353 | 37.455 | 27.4702 | -0.18058 | 3527.4702 | 22.5298
2012-10-07 | 12:00 | 2012-10-07 12:00 | 26.2333 | 57.4033 | 16.692 | 2012-10-07 12:00 | 12.962 | 29.9422 | 36.392 | 27.4611 | -0.17145 | 3527.4611 | 22.5389
2012-10-07 | 12:15 | 2012-10-07 12:15 | 25.2391 | 56.4091 | 16.693 | 2012-10-07 12:15 | 12.956 | 29.9284 | 35.073 | 26.4807 | 0.80889 | 3526.4807 | 23.5193
2012-10-07 | 12:30 | 2012-10-07 12:30 | 25.4061 | 56.5761 | 16.702 | 2012-10-07 12:30 | 12.958 | 29.933 | 33.312 | 26.6431 | 0.64651 | 3526.6431 | 23.3569
2012-10-07 | 12:45 | 2012-10-07 12:45 | 25.489 | 56.659 | 16.712 | 2012-10-07 12:45 | 12.955 | 29.9261 | 31.795 | 26.733 | 0.55668 | 3526.733 | 23.267
2012-10-07 | 13:00 | 2012-10-07 13:00 | 21.9532 | 53.1232 | 16.721 | 2012-10-07 13:00 | 12.955 | 29.9261 | 31.014 | 23.1971 | 4.0925 | 3523.1971 | 26.8029
2012-10-07 | 13:15 | 2012-10-07 13:15 | 25.663 | 56.833 | 16.728 | 2012-10-07 13:15 | 12.951 | 29.9168 | 30.68 | 26.9162 | 0.37344 | 3526.9162 | 23.0838
2012-10-07 | 13:30 | 2012-10-07 13:30 | 18.6682 | 49.8382 | 16.741 | 2012-10-07 13:30 | 12.951 | 29.9168 | 30.598 | 19.9214 | 7.3682 | 3519.9214 | 30.0786
2012-10-07 | 13:45 | 2012-10-07 13:45 | 15.9122 | 47.0822 | 16.74 | 2012-10-07 13:45 | 12.947 | 29.9076 | 30.94 | 17.1746 | 10.115 | 3517.1746 | 32.8254
2012-10-07 | 14:00 | 2012-10-07 14:00 | 17.1872 | 48.3572 | 16.742 | 2012-10-07 14:00 | 12.946 | 29.9053 | 31.227 | 18.4519 | 8.8377 | 3518.4519 | 31.5481
2012-10-07 | 14:15 | 2012-10-07 14:15 | 16.1489 | 47.3189 | 16.747 | 2012-10-07 14:15 | 12.945 | 29.903 | 31.218 | 17.4159 | 9.8737 | 3517.416 | 32.584
2012-10-07 | 14:30 | 2012-10-07 14:30 | 18.1391 | 49.3091 | 16.754 | 2012-10-07 14:30 | 12.943 | 29.8983 | 31.327 | 19.4108 | 7.8789 | 3519.4108 | 30.5892
2012-10-07 | 14:45 | 2012-10-07 14:45 | 19.9357 | 51.1057 | 16.761 | 2012-10-07 14:45 | 12.945 | 29.903 | 31.443 | 21.2027 | 6.0869 | 3521.2027 | 28.7973
2012-10-07 | 15:00 | 2012-10-07 15:00 | 21.5839 | 52.7539 | 16.764 | 2012-10-07 15:00 | 12.942 | 29.896 | 31.562 | 22.8579 | 4.4317 | 3522.8579 | 27.1421
2012-10-07 | 15:15 | 2012-10-07 15:15 | 22.1849 | 53.3549 | 16.763 | 2012-10-07 15:15 | 12.944 | 29.9006 | 31.859 | 23.4543 | 3.8354 | 3523.4543 | 26.5457
2012-10-07 | 15:30 | 2012-10-07 15:30 | 20.4223 | 51.5923 | 16.768 | 2012-10-07 15:30 | 12.943 | 29.8983 | 31.242 | 21.694 | 5.5957 | 3521.694 | 28.306
2012-10-07 | 15:45 | 2012-10-07 15:45 | 25.7426 | 56.9126 | 16.755 | 2012-10-07 15:45 | 12.944 | 29.9006 | 30.838 | 27.012 | 0.27767 | 3527.012 | 22.988
2012-10-07 | 16:00 | 2012-10-07 16:00 | 26.0184 | 57.1884 | 16.752 | 2012-10-07 16:00 | 12.942 | 29.896 | 30.602 | 27.2924 | -0.00275 | 3527.2924 | 22.7076
2012-10-07 | 16:15 | 2012-10-07 16:15 | 26.0952 | 57.2652 | 16.748 | 2012-10-07 16:15 | 12.943 | 29.8983 | 29.912 | 27.3669 | -0.07724 | 3527.3669 | 22.6331
2012-10-07 | 16:30 | 2012-10-07 16:30 | 23.973 | 55.143 | 16.745 | 2012-10-07 16:30 | 12.942 | 29.896 | 28.908 | 25.247 | 2.0426 | 3525.247 | 24.753
2012-10-07 | 16:45 | 2012-10-07 16:45 | 25.9527 | 57.1227 | 16.742 | 2012-10-07 16:45 | 12.943 | 29.8983 | 28.948 | 27.2244 | 0.06526 | 3527.2244 | 22.7756
2012-10-07 | 17:00 | 2012-10-07 17:00 | 26.0962 | 57.2662 | 16.743 | 2012-10-07 17:00 | 12.942 | 29.896 | 28.61 | 27.3702 | -0.08055 | 3527.3702 | 22.6298
2012-10-07 | 17:15 | 2012-10-07 17:15 | 26.1386 | 57.3086 | 16.738 | 2012-10-07 17:15 | 12.946 | 29.9053 | 28.382 | 27.4033 | -0.11371 | 3527.4033 | 22.5967
2012-10-07 | 17:30 | 2012-10-07 17:30 | 26.1582 | 57.3282 | 16.733 | 2012-10-07 17:30 | 12.944 | 29.9006 | 27.749 | 27.4276 | -0.13793 | 3527.4276 | 22.5724
2012-10-07 | 17:45 | 2012-10-07 17:45 | 25.6607 | 56.8307 | 16.734 | 2012-10-07 17:45 | 12.947 | 29.9076 | 26.505 | 26.9231 | 0.3665 | 3526.9231 | 23.0769
2012-10-07 | 18:00 | 2012-10-07 18:00 | 26.063 | 57.233 | 16.734 | 2012-10-07 18:00 | 12.949 | 29.9122 | 25.308 | 27.3208 | -0.03118 | 3527.3208 | 22.6792
2012-10-07 | 18:15 | 2012-10-07 18:15 | 26.1368 | 57.3068 | 16.733 | 2012-10-07 18:15 | 12.949 | 29.9122 | 24.078 | 27.3946 | -0.10498 | 3527.3946 | 22.6054
2012-10-07 | 18:30 | 2012-10-07 18:30 | 26.1642 | 57.3342 | 16.729 | 2012-10-07 18:30 | 12.951 | 29.9168 | 22.369 | 27.4174 | -0.12776 | 3527.4174 | 22.5826
2012-10-07 | 18:45 | 2012-10-07 18:45 | 26.1769 | 57.3469 | 16.726 | 2012-10-07 18:45 | 12.948 | 29.9099 | 20.557 | 27.437 | -0.14739 | 3527.437 | 22.563
2012-10-07 | 19:00 | 2012-10-07 19:00 | 26.1849 | 57.3549 | 16.722 | 2012-10-07 19:00 | 12.952 | 29.9191 | 19.056 | 27.4358 | -0.14615 | 3527.4358 | 22.5642
2012-10-07 | 19:15 | 2012-10-07 19:15 | 26.1919 | 57.3619 | 16.718 | 2012-10-07 19:15 | 12.955 | 29.9261 | 17.874 | 27.4359 | -0.14622 | 3527.4358 | 22.5642
2012-10-07 | 19:30 | 2012-10-07 19:30 | 26.2 | 57.37 | 16.716 | 2012-10-07 19:30 | 12.956 | 29.9284 | 16.894 | 27.4416 | -0.15201 | 3527.4416 | 22.5584
2012-10-07 | 19:45 | 2012-10-07 19:45 | 25.0093 | 56.1793 | 16.715 | 2012-10-07 19:45 | 12.958 | 29.933 | 16.108 | 26.2463 | 1.0433 | 3526.2463 | 23.7537
2012-10-07 | 20:00 | 2012-10-07 20:00 | 26.0556 | 57.2256 | 16.718 | 2012-10-07 20:00 | 12.956 | 29.9284 | 15.411 | 27.2972 | -0.00761 | 3527.2972 | 22.7028
2012-10-07 | 20:15 | 2012-10-07 20:15 | 26.158 | 57.328 | 16.719 | 2012-10-07 20:15 | 12.958 | 29.933 | 14.762 | 27.395 | -0.10539 | 3527.395 | 22.605
2012-10-07 | 20:30 | 2012-10-07 20:30 | 26.1897 | 57.3597 | 16.718 | 2012-10-07 20:30 | 12.962 | 29.9422 | 14.251 | 27.4175 | -0.12785 | 3527.4175 | 22.5825
2012-10-07 | 20:45 | 2012-10-07 20:45 | 26.2043 | 57.3743 | 16.715 | 2012-10-07 20:45 | 12.961 | 29.9399 | 13.898 | 27.4344 | -0.14476 | 3527.4344 | 22.5656
2012-10-07 | 21:00 | 2012-10-07 21:00 | 26.2147 | 57.3847 | 16.713 | 2012-10-07 21:00 | 12.967 | 29.9538 | 13.511 | 27.4309 | -0.1413 | 3527.4309 | 22.5691
2012-10-07 | 21:15 | 2012-10-07 21:15 | 26.2208 | 57.3908 | 16.711 | 2012-10-07 21:15 | 12.966 | 29.9515 | 12.996 | 27.4393 | -0.14971 | 3527.4393 | 22.5607
2012-10-07 | 21:30 | 2012-10-07 21:30 | 18.4759 | 49.6459 | 16.708 | 2012-10-07 21:30 | 12.963 | 29.9445 | 12.524 | 19.7014 | 7.5883 | 3519.7014 | 30.2986
2012-10-07 | 21:45 | 2012-10-07 21:45 | 25.8826 | 57.0526 | 16.712 | 2012-10-07 21:45 | 12.964 | 29.9468 | 12.329 | 27.1058 | 0.18387 | 3527.1058 | 22.8942
2012-10-07 | 22:00 | 2012-10-07 22:00 | 25.4899 | 56.6599 | 16.721 | 2012-10-07 22:00 | 12.966 | 29.9515 | 12.216 | 26.7084 | 0.58119 | 3526.7084 | 23.2916
2012-10-07 | 22:15 | 2012-10-07 22:15 | 26.0522 | 57.2222 | 16.722 | 2012-10-07 22:15 | 12.967 | 29.9538 | 12.062 | 27.2684 | 0.0212 | 3527.2684 | 22.7316
2012-10-07 | 22:30 | 2012-10-07 22:30 | 26.1538 | 57.3238 | 16.721 | 2012-10-07 22:30 | 12.967 | 29.9538 | 11.909 | 27.37 | -0.0804 | 3527.37 | 22.63
2012-10-07 | 22:45 | 2012-10-07 22:45 | 24.905 | 56.075 | 16.731 | 2012-10-07 22:45 | 12.967 | 29.9538 | 11.681 | 26.1212 | 1.1684 | 3526.1212 | 23.8788
2012-10-07 | 23:00 | 2012-10-07 23:00 | 25.9495 | 57.1195 | 16.732 | 2012-10-07 23:00 | 12.967 | 29.9538 | 11.213 | 27.1657 | 0.1239 | 3527.1657 | 22.8343
2012-10-07 | 23:15 | 2012-10-07 23:15 | 26.1129 | 57.2829 | 16.733 | 2012-10-07 23:15 | 12.965 | 29.9491 | 10.717 | 27.3337 | -0.04412 | 3527.3337 | 22.6663
2012-10-07 | 23:30 | 2012-10-07 23:30 | 26.1677 | 57.3377 | 16.729 | 2012-10-07 23:30 | 12.966 | 29.9515 | 10.329 | 27.3862 | -0.09661 | 3527.3862 | 22.6138
2012-10-07 | 23:45 | 2012-10-07 23:45 | 26.1946 | 57.3646 | 16.725 | 2012-10-07 23:45 | 12.967 | 29.9538 | 10.08 | 27.4108 | -0.1212 | 3527.4108 | 22.5892
2012-10-08 | 0:00 | 2012-10-08 | 26.2103 | 57.3803 | 16.721 | 2012-10-08 | 12.968 | 29.9561 | 9.841 | 27.4242 | -0.13459 | 3527.4242 | 22.5758
2012-10-08 | 0:15 | 2012-10-08 00:15 | 26.2168 | 57.3868 | 16.716 | 2012-10-08 00:15 | 12.963 | 29.9445 | 9.551 | 27.4423 | -0.15264 | 3527.4423 | 22.5577
2012-10-08 | 0:30 | 2012-10-08 00:30 | 26.2236 | 57.3936 | 16.713 | 2012-10-08 00:30 | 12.966 | 29.9515 | 9.451 | 27.4421 | -0.15251 | 3527.4421 | 22.5579
2012-10-08 | 0:45 | 2012-10-08 00:45 | 26.2284 | 57.3984 | 16.711 | 2012-10-08 00:45 | 12.969 | 29.9584 | 9.299 | 27.44 | -0.15038 | 3527.44 | 22.56
2012-10-08 | 1:00 | 2012-10-08 01:00 | 26.231 | 57.401 | 16.709 | 2012-10-08 01:00 | 12.967 | 29.9538 | 9.234 | 27.4472 | -0.1576 | 3527.4472 | 22.5528
2012-10-08 | 1:15 | 2012-10-08 01:15 | 26.2308 | 57.4008 | 16.707 | 2012-10-08 01:15 | 12.967 | 29.9538 | 9.081 | 27.447 | -0.1574 | 3527.447 | 22.553
2012-10-08 | 1:30 | 2012-10-08 01:30 | 26.2327 | 57.4027 | 16.705 | 2012-10-08 01:30 | 12.968 | 29.9561 | 8.872 | 27.4466 | -0.15699 | 3527.4466 | 22.5534
2012-10-08 | 1:45 | 2012-10-08 01:45 | 26.2363 | 57.4063 | 16.703 | 2012-10-08 01:45 | 12.968 | 29.9561 | 8.762 | 27.4502 | -0.16059 | 3527.4502 | 22.5498
2012-10-08 | 2:00 | 2012-10-08 02:00 | 26.2372 | 57.4072 | 16.701 | 2012-10-08 02:00 | 12.969 | 29.9584 | 8.622 | 27.4488 | -0.15918 | 3527.4488 | 22.5512
2012-10-08 | 2:15 | 2012-10-08 02:15 | 26.2342 | 57.4042 | 16.699 | 2012-10-08 02:15 | 12.966 | 29.9515 | 8.477 | 27.4527 | -0.16311 | 3527.4527 | 22.5473
2012-10-08 | 2:30 | 2012-10-08 02:30 | 26.2317 | 57.4017 | 16.698 | 2012-10-08 02:30 | 12.963 | 29.9445 | 8.232 | 27.4572 | -0.16754 | 3527.4572 | 22.5428
2012-10-08 | 2:45 | 2012-10-08 02:45 | 26.2326 | 57.4026 | 16.698 | 2012-10-08 02:45 | 12.964 | 29.9468 | 8.147 | 27.4558 | -0.16613 | 3527.4558 | 22.5442
2012-10-08 | 3:00 | 2012-10-08 03:00 | 26.2302 | 57.4002 | 16.697 | 2012-10-08 03:00 | 12.965 | 29.9491 | 8.396 | 27.451 | -0.16142 | 3527.4511 | 22.5489
2012-10-08 | 3:15 | 2012-10-08 03:15 | 25.4173 | 56.5873 | 16.699 | 2012-10-08 03:15 | 12.964 | 29.9468 | 8.56 | 26.6405 | 0.64917 | 3526.6405 | 23.3595
2012-10-08 | 3:30 | 2012-10-08 03:30 | 26.0835 | 57.2535 | 16.705 | 2012-10-08 03:30 | 12.962 | 29.9422 | 8.514 | 27.3113 | -0.02165 | 3527.3113 | 22.6887
2012-10-08 | 3:45 | 2012-10-08 03:45 | 26.1726 | 57.3426 | 16.706 | 2012-10-08 03:45 | 12.963 | 29.9445 | 8.481 | 27.3981 | -0.10844 | 3527.3981 | 22.6019
2012-10-08 | 4:00 | 2012-10-08 04:00 | 26.201 | 57.371 | 16.705 | 2012-10-08 04:00 | 12.962 | 29.9422 | 8.402 | 27.4288 | -0.13915 | 3527.4288 | 22.5712
2012-10-08 | 4:15 | 2012-10-08 04:15 | 26.2146 | 57.3846 | 16.703 | 2012-10-08 04:15 | 12.964 | 29.9468 | 8.259 | 27.4378 | -0.14813 | 3527.4378 | 22.5622
2012-10-08 | 4:30 | 2012-10-08 04:30 | 26.2239 | 57.3939 | 16.702 | 2012-10-08 04:30 | 12.964 | 29.9468 | 7.966 | 27.4471 | -0.15743 | 3527.4471 | 22.5529
2012-10-08 | 4:45 | 2012-10-08 04:45 | 26.2277 | 57.3977 | 16.7 | 2012-10-08 04:45 | 12.964 | 29.9468 | 7.73 | 27.4509 | -0.16123 | 3527.4509 | 22.5491
2012-10-08 | 5:00 | 2012-10-08 05:00 | 26.2329 | 57.4029 | 16.698 | 2012-10-08 05:00 | 12.968 | 29.9561 | 7.589 | 27.4468 | -0.15719 | 3527.4468 | 22.5532
2012-10-08 | 5:15 | 2012-10-08 05:15 | 26.2328 | 57.4028 | 16.697 | 2012-10-08 05:15 | 12.968 | 29.9561 | 7.619 | 27.4467 | -0.15709 | 3527.4467 | 22.5533
2012-10-08 | 5:30 | 2012-10-08 05:30 | 26.2405 | 57.4105 | 16.697 | 2012-10-08 05:30 | 12.97 | 29.9607 | 7.656 | 27.4498 | -0.16017 | 3527.4498 | 22.5502
2012-10-08 | 5:45 | 2012-10-08 05:45 | 26.2431 | 57.4131 | 16.695 | 2012-10-08 05:45 | 12.971 | 29.963 | 7.419 | 27.4501 | -0.16046 | 3527.4501 | 22.5499
2012-10-08 | 6:00 | 2012-10-08 06:00 | 26.2466 | 57.4166 | 16.694 | 2012-10-08 06:00 | 12.97 | 29.9607 | 7.108 | 27.4559 | -0.16627 | 3527.4559 | 22.5441
2012-10-08 | 6:15 | 2012-10-08 06:15 | 26.2502 | 57.4202 | 16.692 | 2012-10-08 06:15 | 12.973 | 29.9676 | 6.946 | 27.4526 | -0.16294 | 3527.4526 | 22.5474
2012-10-08 | 6:30 | 2012-10-08 06:30 | 25.7098 | 56.8798 | 16.695 | 2012-10-08 06:30 | 12.978 | 29.9792 | 6.983 | 26.9006 | 0.38901 | 3526.9006 | 23.0994
2012-10-08 | 6:45 | 2012-10-08 06:45 | 26.144 | 57.314 | 16.701 | 2012-10-08 06:45 | 12.975 | 29.9722 | 7.045 | 27.3418 | -0.05212 | 3527.3418 | 22.6582
2012-10-08 | 7:00 | 2012-10-08 07:00 | 26.2136 | 57.3836 | 16.703 | 2012-10-08 07:00 | 12.977 | 29.9769 | 7.702 | 27.4067 | -0.1171 | 3527.4067 | 22.5933
2012-10-08 | 7:15 | 2012-10-08 07:15 | 26.2393 | 57.4093 | 16.703 | 2012-10-08 07:15 | 12.983 | 29.9907 | 11.335 | 27.4186 | -0.12894 | 3527.4186 | 22.5814
2012-10-08 | 7:30 | 2012-10-08 07:30 | 25.8713 | 57.0413 | 16.704 | 2012-10-08 07:30 | 12.982 | 29.9884 | 15.369 | 27.0529 | 0.23675 | 3527.0529 | 22.9471
2012-10-08 | 7:45 | 2012-10-08 07:45 | 26.1674 | 57.3374 | 16.707 | 2012-10-08 07:45 | 12.981 | 29.9861 | 20.323 | 27.3513 | -0.06166 | 3527.3513 | 22.6487
2012-10-08 | 8:00 | 2012-10-08 08:00 | 26.225 | 57.395 | 16.709 | 2012-10-08 08:00 | 12.977 | 29.9769 | 24.953 | 27.4181 | -0.1285 | 3527.4181 | 22.5819
2012-10-08 | 8:15 | 2012-10-08 08:15 | 26.2494 | 57.4194 | 16.708 | 2012-10-08 08:15 | 12.98 | 29.9838 | 28.665 | 27.4356 | -0.14597 | 3527.4356 | 22.5644
2012-10-08 | 8:30 | 2012-10-08 08:30 | 26.2603 | 57.4303 | 16.706 | 2012-10-08 08:30 | 12.98 | 29.9838 | 31.88 | 27.4465 | -0.15687 | 3527.4465 | 22.5535
2012-10-08 | 8:45 | 2012-10-08 08:45 | 26.2676 | 57.4376 | 16.703 | 2012-10-08 08:45 | 12.98 | 29.9838 | 33.782 | 27.4538 | -0.16417 | 3527.4538 | 22.5462
2012-10-08 | 9:00 | 2012-10-08 09:00 | 26.2726 | 57.4426 | 16.699 | 2012-10-08 09:00 | 12.976 | 29.9746 | 36.036 | 27.468 | -0.17841 | 3527.468 | 22.532
2012-10-08 | 9:15 | 2012-10-08 09:15 | 26.2742 | 57.4442 | 16.698 | 2012-10-08 09:15 | 12.983 | 29.9907 | 37.258 | 27.4535 | -0.16384 | 3527.4535 | 22.5465
2012-10-08 | 9:30 | 2012-10-08 09:30 | 26.2767 | 57.4467 | 16.696 | 2012-10-08 09:30 | 12.981 | 29.9861 | 37.991 | 27.4606 | -0.17096 | 3527.4606 | 22.5394
2012-10-08 | 9:45 | 2012-10-08 09:45 | 26.2785 | 57.4485 | 16.696 | 2012-10-08 09:45 | 12.981 | 29.9861 | 38.489 | 27.4624 | -0.17276 | 3527.4624 | 22.5376
2012-10-08 | 10:00 | 2012-10-08 10:00 | 26.275 | 57.445 | 16.694 | 2012-10-08 10:00 | 12.981 | 29.9861 | 39.085 | 27.4589 | -0.16926 | 3527.4589 | 22.5411
2012-10-08 | 10:15 | 2012-10-08 10:15 | 26.2744 | 57.4444 | 16.693 | 2012-10-08 10:15 | 12.978 | 29.9792 | 39.528 | 27.4652 | -0.17559 | 3527.4652 | 22.5348
2012-10-08 | 10:30 | 2012-10-08 10:30 | 26.2731 | 57.4431 | 16.691 | 2012-10-08 10:30 | 12.98 | 29.9838 | 39.668 | 27.4593 | -0.16967 | 3527.4593 | 22.5407
2012-10-08 | 10:45 | 2012-10-08 10:45 | 26.2699 | 57.4399 | 16.69 | 2012-10-08 10:45 | 12.978 | 29.9792 | 39.502 | 27.4607 | -0.17109 | 3527.4607 | 22.5393
2012-10-08 | 11:00 | 2012-10-08 11:00 | 26.2694 | 57.4394 | 16.688 | 2012-10-08 11:00 | 12.977 | 29.9769 | 39.289 | 27.4625 | -0.1729 | 3527.4625 | 22.5375
2012-10-08 | 11:15 | 2012-10-08 11:15 | 26.2674 | 57.4374 | 16.688 | 2012-10-08 11:15 | 12.975 | 29.9722 | 38.82 | 27.4651 | -0.17552 | 3527.4651 | 22.5349
2012-10-08 | 11:30 | 2012-10-08 11:30 | 26.2666 | 57.4366 | 16.686 | 2012-10-08 11:30 | 12.975 | 29.9722 | 38.327 | 27.4643 | -0.17472 | 3527.4644 | 22.5356
2012-10-08 | 11:45 | 2012-10-08 11:45 | 26.2638 | 57.4338 | 16.685 | 2012-10-08 11:45 | 12.973 | 29.9676 | 37.517 | 27.4662 | -0.17654 | 3527.4662 | 22.5338
2012-10-08 | 12:00 | 2012-10-08 12:00 | 26.2582 | 57.4282 | 16.685 | 2012-10-08 12:00 | 12.972 | 29.9653 | 36.361 | 27.4629 | -0.17325 | 3527.4629 | 22.5371
2012-10-08 | 12:15 | 2012-10-08 12:15 | 26.2567 | 57.4267 | 16.685 | 2012-10-08 12:15 | 12.971 | 29.963 | 34.913 | 27.4637 | -0.17406 | 3527.4637 | 22.5363
2012-10-08 | 12:30 | 2012-10-08 12:30 | 26.2534 | 57.4234 | 16.685 | 2012-10-08 12:30 | 12.969 | 29.9584 | 33.002 | 27.465 | -0.17538 | 3527.465 | 22.535
2012-10-08 | 12:45 | 2012-10-08 12:45 | 26.249 | 57.419 | 16.684 | 2012-10-08 12:45 | 12.968 | 29.9561 | 31.443 | 27.4629 | -0.17329 | 3527.4629 | 22.5371
2012-10-08 | 13:00 | 2012-10-08 13:00 | 26.2443 | 57.4143 | 16.685 | 2012-10-08 13:00 | 12.967 | 29.9538 | 30.597 | 27.4605 | -0.1709 | 3527.4605 | 22.5395
2012-10-08 | 13:15 | 2012-10-08 13:15 | 26.2423 | 57.4123 | 16.684 | 2012-10-08 13:15 | 12.964 | 29.9468 | 30.318 | 27.4655 | -0.17583 | 3527.4655 | 22.5345
2012-10-08 | 13:30 | 2012-10-08 13:30 | 26.2384 | 57.4084 | 16.684 | 2012-10-08 13:30 | 12.961 | 29.9399 | 30.356 | 27.4685 | -0.17886 | 3527.4685 | 22.5315
2012-10-08 | 13:45 | 2012-10-08 13:45 | 26.2357 | 57.4057 | 16.683 | 2012-10-08 13:45 | 12.962 | 29.9422 | 30.396 | 27.4635 | -0.17385 | 3527.4635 | 22.5365
2012-10-08 | 14:00 | 2012-10-08 14:00 | 26.2294 | 57.3994 | 16.681 | 2012-10-08 14:00 | 12.961 | 29.9399 | 30.343 | 27.4595 | -0.16986 | 3527.4595 | 22.5405
2012-10-08 | 14:15 | 2012-10-08 14:15 | 26.2266 | 57.3966 | 16.681 | 2012-10-08 14:15 | 12.959 | 29.9353 | 30.471 | 27.4613 | -0.17168 | 3527.4613 | 22.5387
2012-10-08 | 14:30 | 2012-10-08 14:30 | 26.2238 | 57.3938 | 16.681 | 2012-10-08 14:30 | 12.958 | 29.933 | 30.559 | 27.4608 | -0.17119 | 3527.4608 | 22.5392
2012-10-08 | 14:45 | 2012-10-08 14:45 | 26.2224 | 57.3924 | 16.679 | 2012-10-08 14:45 | 12.957 | 29.9307 | 30.606 | 27.4617 | -0.1721 | 3527.4617 | 22.5383
2012-10-08 | 15:00 | 2012-10-08 15:00 | 25.8308 | 57.0008 | 16.685 | 2012-10-08 15:00 | 12.957 | 29.9307 | 30.583 | 27.0701 | 0.2195 | 3527.0701 | 22.9299
2012-10-08 | 15:15 | 2012-10-08 15:15 | 26.1246 | 57.2946 | 16.69 | 2012-10-08 15:15 | 12.957 | 29.9307 | 30.6 | 27.3639 | -0.0743 | 3527.3639 | 22.6361
2012-10-08 | 15:30 | 2012-10-08 15:30 | 26.1797 | 57.3497 | 16.692 | 2012-10-08 15:30 | 12.958 | 29.933 | 30.529 | 27.4167 | -0.12709 | 3527.4167 | 22.5833
2012-10-08 | 15:45 | 2012-10-08 15:45 | 26.1946 | 57.3646 | 16.692 | 2012-10-08 15:45 | 12.957 | 29.9307 | 30.532 | 27.4339 | -0.1443 | 3527.4339 | 22.5661
2012-10-08 | 16:00 | 2012-10-08 16:00 | 26.2006 | 57.3706 | 16.692 | 2012-10-08 16:00 | 12.955 | 29.9261 | 30.357 | 27.4446 | -0.15492 | 3527.4446 | 22.5554
2012-10-08 | 16:15 | 2012-10-08 16:15 | 26.204 | 57.374 | 16.691 | 2012-10-08 16:15 | 12.956 | 29.9284 | 29.748 | 27.4456 | -0.15601 | 3527.4456 | 22.5544
2012-10-08 | 16:30 | 2012-10-08 16:30 | 25.0651 | 56.2351 | 16.689 | 2012-10-08 16:30 | 12.957 | 29.9307 | 29.021 | 26.3044 | 0.9852 | 3526.3044 | 23.6956
2012-10-08 | 16:45 | 2012-10-08 16:45 | 26.0583 | 57.2283 | 16.694 | 2012-10-08 16:45 | 12.953 | 29.9214 | 28.317 | 27.3069 | -0.01724 | 3527.3069 | 22.6931
2012-10-08 | 17:00 | 2012-10-08 17:00 | 26.159 | 57.329 | 16.697 | 2012-10-08 17:00 | 12.959 | 29.9353 | 27.637 | 27.3937 | -0.10408 | 3527.3937 | 22.6063
2012-10-08 | 17:15 | 2012-10-08 17:15 | 26.1887 | 57.3587 | 16.697 | 2012-10-08 17:15 | 12.959 | 29.9353 | 26.844 | 27.4234 | -0.13378 | 3527.4234 | 22.5766
2012-10-08 | 17:30 | 2012-10-08 17:30 | 26.2039 | 57.3739 | 16.697 | 2012-10-08 17:30 | 12.963 | 29.9445 | 25.883 | 27.4294 | -0.13974 | 3527.4294 | 22.5706
2012-10-08 | 17:45 | 2012-10-08 17:45 | 24.1273 | 55.2973 | 16.694 | 2012-10-08 17:45 | 12.961 | 29.9399 | 24.773 | 25.3574 | 1.9322 | 3525.3574 | 24.6426
2012-10-08 | 18:00 | 2012-10-08 18:00 | 26.0185 | 57.1885 | 16.7 | 2012-10-08 18:00 | 12.964 | 29.9468 | 23.526 | 27.2417 | 0.04797 | 3527.2417 | 22.7583
2012-10-08 | 18:15 | 2012-10-08 18:15 | 26.1531 | 57.3231 | 16.704 | 2012-10-08 18:15 | 12.963 | 29.9445 | 22.002 | 27.3786 | -0.08894 | 3527.3786 | 22.6214
2012-10-08 | 18:30 | 2012-10-08 18:30 | 26.1895 | 57.3595 | 16.703 | 2012-10-08 18:30 | 12.963 | 29.9445 | 19.894 | 27.415 | -0.12534 | 3527.415 | 22.585
2012-10-08 | 18:45 | 2012-10-08 18:45 | 26.205 | 57.375 | 16.702 | 2012-10-08 18:45 | 12.964 | 29.9468 | 18.176 | 27.4282 | -0.13853 | 3527.4282 | 22.5718
2012-10-08 | 19:00 | 2012-10-08 19:00 | 26.216 | 57.386 | 16.699 | 2012-10-08 19:00 | 12.967 | 29.9538 | 16.876 | 27.4322 | -0.1426 | 3527.4322 | 22.5678
2012-10-08 | 19:15 | 2012-10-08 19:15 | 26.223 | 57.393 | 16.698 | 2012-10-08 19:15 | 12.967 | 29.9538 | 15.596 | 27.4392 | -0.1496 | 3527.4392 | 22.5608
2012-10-08 | 19:30 | 2012-10-08 19:30 | 25.4424 | 56.6124 | 16.698 | 2012-10-08 19:30 | 12.97 | 29.9607 | 14.55 | 26.6517 | 0.63793 | 3526.6517 | 23.3483
2012-10-08 | 19:45 | 2012-10-08 19:45 | 26.0944 | 57.2644 | 16.702 | 2012-10-08 19:45 | 12.973 | 29.9676 | 13.88 | 27.2968 | -0.00714 | 3527.2968 | 22.7032
2012-10-08 | 20:00 | 2012-10-08 20:00 | 26.1869 | 57.3569 | 16.703 | 2012-10-08 20:00 | 12.977 | 29.9769 | 13.303 | 27.38 | -0.0904 | 3527.38 | 22.62
2012-10-08 | 20:15 | 2012-10-08 20:15 | 26.2189 | 57.3889 | 16.702 | 2012-10-08 20:15 | 12.977 | 29.9769 | 12.862 | 27.412 | -0.1224 | 3527.412 | 22.588
2012-10-08 | 20:30 | 2012-10-08 20:30 | 26.2333 | 57.4033 | 16.702 | 2012-10-08 20:30 | 12.976 | 29.9746 | 12.233 | 27.4287 | -0.13911 | 3527.4287 | 22.5713
2012-10-08 | 20:45 | 2012-10-08 20:45 | 26.2422 | 57.4122 | 16.7 | 2012-10-08 20:45 | 12.979 | 29.9815 | 11.518 | 27.4307 | -0.14108 | 3527.4307 | 22.5693
2012-10-08 | 21:00 | 2012-10-08 21:00 | 26.2444 | 57.4144 | 16.7 | 2012-10-08 21:00 | 12.979 | 29.9815 | 10.684 | 27.4329 | -0.14328 | 3527.4329 | 22.5671
2012-10-08 | 21:15 | 2012-10-08 21:15 | 26.2525 | 57.4225 | 16.698 | 2012-10-08 21:15 | 12.98 | 29.9838 | 10.11 | 27.4387 | -0.14907 | 3527.4387 | 22.5613
2012-10-08 | 21:30 | 2012-10-08 21:30 | 25.8865 | 57.0565 | 16.698 | 2012-10-08 21:30 | 12.98 | 29.9838 | 9.542 | 27.0727 | 0.21693 | 3527.0727 | 22.9273
2012-10-08 | 21:45 | 2012-10-08 21:45 | 26.1714 | 57.3414 | 16.703 | 2012-10-08 21:45 | 12.981 | 29.9861 | 9.093 | 27.3553 | -0.06566 | 3527.3553 | 22.6447
2012-10-08 | 22:00 | 2012-10-08 22:00 | 25.809 | 56.979 | 16.708 | 2012-10-08 22:00 | 12.983 | 29.9907 | 9.291 | 26.9883 | 0.30136 | 3526.9883 | 23.0117
2012-10-08 | 22:15 | 2012-10-08 22:15 | 26.1492 | 57.3192 | 16.713 | 2012-10-08 22:15 | 12.982 | 29.9884 | 9.631 | 27.3308 | -0.04115 | 3527.3308 | 22.6692
2012-10-08 | 22:30 | 2012-10-08 22:30 | 26.2138 | 57.3838 | 16.712 | 2012-10-08 22:30 | 12.983 | 29.9907 | 9.56 | 27.3931 | -0.10344 | 3527.3931 | 22.6069
2012-10-08 | 22:45 | 2012-10-08 22:45 | 26.236 | 57.406 | 16.709 | 2012-10-08 22:45 | 12.982 | 29.9884 | 9.119 | 27.4176 | -0.12795 | 3527.4176 | 22.5824
2012-10-08 | 23:00 | 2012-10-08 23:00 | 26.2482 | 57.4182 | 16.708 | 2012-10-08 23:00 | 12.982 | 29.9884 | 8.631 | 27.4298 | -0.14015 | 3527.4298 | 22.5702
2012-10-08 | 23:15 | 2012-10-08 23:15 | 26.251 | 57.421 | 16.706 | 2012-10-08 23:15 | 12.98 | 29.9838 | 8.225 | 27.4372 | -0.14757 | 3527.4372 | 22.5628
2012-10-08 | 23:30 | 2012-10-08 23:30 | 26.2522 | 57.4222 | 16.703 | 2012-10-08 23:30 | 12.979 | 29.9815 | 8.058 | 27.4407 | -0.15108 | 3527.4407 | 22.5593
2012-10-08 | 23:45 | 2012-10-08 23:45 | 26.2571 | 57.4271 | 16.7 | 2012-10-08 23:45 | 12.978 | 29.9792 | 8.044 | 27.4479 | -0.15829 | 3527.4479 | 22.5521
2012-10-09 | 0:00 | 2012-10-09 | 26.2565 | 57.4265 | 16.697 | 2012-10-09 | 12.978 | 29.9792 | 7.978 | 27.4473 | -0.15769 | 3527.4473 | 22.5527
2012-10-09 | 0:15 | 2012-10-09 00:15 | 26.2534 | 57.4234 | 16.697 | 2012-10-09 00:15 | 12.974 | 29.9699 | 7.753 | 27.4535 | -0.16383 | 3527.4535 | 22.5465
2012-10-09 | 0:30 | 2012-10-09 00:30 | 26.2538 | 57.4238 | 16.695 | 2012-10-09 00:30 | 12.974 | 29.9699 | 7.685 | 27.4539 | -0.16423 | 3527.4539 | 22.5461
2012-10-09 | 0:45 | 2012-10-09 00:45 | 26.255 | 57.425 | 16.694 | 2012-10-09 00:45 | 12.977 | 29.9769 | 7.604 | 27.4481 | -0.1585 | 3527.4481 | 22.5519
2012-10-09 | 1:00 | 2012-10-09 01:00 | 26.2511 | 57.4211 | 16.692 | 2012-10-09 01:00 | 12.971 | 29.963 | 7.438 | 27.4581 | -0.16846 | 3527.4581 | 22.5419
2012-10-09 | 1:15 | 2012-10-09 01:15 | 26.2491 | 57.4191 | 16.69 | 2012-10-09 01:15 | 12.97 | 29.9607 | 7.513 | 27.4584 | -0.16877 | 3527.4584 | 22.5416
2012-10-09 | 1:30 | 2012-10-09 01:30 | 26.2503 | 57.4203 | 16.69 | 2012-10-09 01:30 | 12.969 | 29.9584 | 7.427 | 27.4619 | -0.17228 | 3527.4619 | 22.5381
2012-10-09 | 1:45 | 2012-10-09 01:45 | 26.2509 | 57.4209 | 16.688 | 2012-10-09 01:45 | 12.972 | 29.9653 | 7.216 | 27.4556 | -0.16595 | 3527.4556 | 22.5444
2012-10-09 | 2:00 | 2012-10-09 02:00 | 26.251 | 57.421 | 16.686 | 2012-10-09 02:00 | 12.972 | 29.9653 | 6.986 | 27.4557 | -0.16605 | 3527.4557 | 22.5443
2012-10-09 | 2:15 | 2012-10-09 02:15 | 26.2512 | 57.4212 | 16.686 | 2012-10-09 02:15 | 12.973 | 29.9676 | 6.936 | 27.4536 | -0.16394 | 3527.4536 | 22.5464
2012-10-09 | 2:30 | 2012-10-09 02:30 | 26.2478 | 57.4178 | 16.685 | 2012-10-09 02:30 | 12.972 | 29.9653 | 7.279 | 27.4525 | -0.16285 | 3527.4525 | 22.5475
2012-10-09 | 2:45 | 2012-10-09 02:45 | 26.2456 | 57.4156 | 16.683 | 2012-10-09 02:45 | 12.971 | 29.963 | 7.942 | 27.4526 | -0.16296 | 3527.4526 | 22.5474
2012-10-09 | 3:00 | 2012-10-09 03:00 | 26.2419 | 57.4119 | 16.682 | 2012-10-09 03:00 | 12.968 | 29.9561 | 8.353 | 27.4558 | -0.16619 | 3527.4558 | 22.5442
2012-10-09 | 3:15 | 2012-10-09 03:15 | 26.2412 | 57.4112 | 16.682 | 2012-10-09 03:15 | 12.967 | 29.9538 | 8.671 | 27.4574 | -0.1678 | 3527.4574 | 22.5426
2012-10-09 | 3:30 | 2012-10-09 03:30 | 26.2416 | 57.4116 | 16.681 | 2012-10-09 03:30 | 12.967 | 29.9538 | 8.777 | 27.4578 | -0.1682 | 3527.4578 | 22.5422
2012-10-09 | 3:45 | 2012-10-09 03:45 | 26.2389 | 57.4089 | 16.679 | 2012-10-09 03:45 | 12.965 | 29.9491 | 8.806 | 27.4598 | -0.17012 | 3527.4597 | 22.5403
2012-10-09 | 4:00 | 2012-10-09 04:00 | 26.2372 | 57.4072 | 16.68 | 2012-10-09 04:00 | 12.965 | 29.9491 | 8.807 | 27.4581 | -0.16842 | 3527.4581 | 22.5419
2012-10-09 | 4:15 | 2012-10-09 04:15 | 26.2377 | 57.4077 | 16.679 | 2012-10-09 04:15 | 12.965 | 29.9491 | 8.741 | 27.4586 | -0.16892 | 3527.4585 | 22.5415
2012-10-09 | 4:30 | 2012-10-09 04:30 | 26.2365 | 57.4065 | 16.679 | 2012-10-09 04:30 | 12.965 | 29.9491 | 8.654 | 27.4574 | -0.16772 | 3527.4574 | 22.5426
2012-10-09 | 4:45 | 2012-10-09 04:45 | 25.227 | 56.397 | 16.682 | 2012-10-09 04:45 | 12.965 | 29.9491 | 8.258 | 26.4479 | 0.84178 | 3526.4479 | 23.5521
2012-10-09 | 5:00 | 2012-10-09 05:00 | 26.0981 | 57.2681 | 16.688 | 2012-10-09 05:00 | 12.966 | 29.9515 | 7.871 | 27.3166 | -0.02701 | 3527.3166 | 22.6834
2012-10-09 | 5:15 | 2012-10-09 05:15 | 26.1899 | 57.3599 | 16.694 | 2012-10-09 05:15 | 12.97 | 29.9607 | 7.543 | 27.3992 | -0.10957 | 3527.3992 | 22.6008
2012-10-09 | 5:30 | 2012-10-09 05:30 | 26.2172 | 57.3872 | 16.694 | 2012-10-09 05:30 | 12.967 | 29.9538 | 7.283 | 27.4334 | -0.1438 | 3527.4334 | 22.5666
2012-10-09 | 5:45 | 2012-10-09 05:45 | 26.2265 | 57.3965 | 16.692 | 2012-10-09 05:45 | 12.967 | 29.9538 | 6.987 | 27.4427 | -0.1531 | 3527.4427 | 22.5573
2012-10-09 | 6:00 | 2012-10-09 06:00 | 26.2326 | 57.4026 | 16.691 | 2012-10-09 06:00 | 12.969 | 29.9584 | 6.835 | 27.4442 | -0.15458 | 3527.4442 | 22.5558
2012-10-09 | 6:15 | 2012-10-09 06:15 | 26.2361 | 57.4061 | 16.688 | 2012-10-09 06:15 | 12.969 | 29.9584 | 6.68 | 27.4477 | -0.15808 | 3527.4477 | 22.5523
2012-10-09 | 6:30 | 2012-10-09 06:30 | 26.2391 | 57.4091 | 16.686 | 2012-10-09 06:30 | 12.969 | 29.9584 | 6.422 | 27.4507 | -0.16108 | 3527.4507 | 22.5493
2012-10-09 | 6:45 | 2012-10-09 06:45 | 26.2464 | 57.4164 | 16.686 | 2012-10-09 06:45 | 12.973 | 29.9676 | 6.23 | 27.4488 | -0.15914 | 3527.4488 | 22.5512
2012-10-09 | 7:00 | 2012-10-09 07:00 | 26.249 | 57.419 | 16.684 | 2012-10-09 07:00 | 12.974 | 29.9699 | 6.152 | 27.4491 | -0.15943 | 3527.4491 | 22.5509
2012-10-09 | 7:15 | 2012-10-09 07:15 | 26.2496 | 57.4196 | 16.685 | 2012-10-09 07:15 | 12.974 | 29.9699 | 8.858 | 27.4497 | -0.16003 | 3527.4497 | 22.5503
2012-10-09 | 7:30 | 2012-10-09 07:30 | 26.2522 | 57.4222 | 16.684 | 2012-10-09 07:30 | 12.975 | 29.9722 | 12.788 | 27.45 | -0.16032 | 3527.45 | 22.55
2012-10-09 | 7:45 | 2012-10-09 07:45 | 19.9136 | 51.0836 | 16.683 | 2012-10-09 07:45 | 12.978 | 29.9792 | 17.809 | 21.1044 | 6.1852 | 3521.1044 | 28.8956
2012-10-09 | 8:00 | 2012-10-09 08:00 | 25.8575 | 57.0275 | 16.688 | 2012-10-09 08:00 | 12.977 | 29.9769 | 22.753 | 27.0506 | 0.239 | 3527.0506 | 22.9494
2012-10-09 | 8:15 | 2012-10-09 08:15 | 26.1603 | 57.3303 | 16.692 | 2012-10-09 08:15 | 12.974 | 29.9699 | 26.368 | 27.3604 | -0.07073 | 3527.3604 | 22.6396
2012-10-09 | 8:30 | 2012-10-09 08:30 | 26.2198 | 57.3898 | 16.693 | 2012-10-09 08:30 | 12.976 | 29.9746 | 29.272 | 27.4152 | -0.12561 | 3527.4152 | 22.5848
2012-10-09 | 8:45 | 2012-10-09 08:45 | 19.0135 | 50.1835 | 16.692 | 2012-10-09 08:45 | 12.979 | 29.9815 | 31.647 | 20.202 | 7.0876 | 3520.202 | 29.798
2012-10-09 | 9:00 | 2012-10-09 09:00 | 18.2565 | 49.4265 | 16.714 | 2012-10-09 09:00 | 12.976 | 29.9746 | 33.394 | 19.4519 | 7.8377 | 3519.4519 | 30.5481
2012-10-09 | 9:15 | 2012-10-09 09:15 | 22.0922 | 53.2622 | 16.726 | 2012-10-09 09:15 | 12.975 | 29.9722 | 34.717 | 23.29 | 3.9997 | 3523.2899 | 26.7101
2012-10-09 | 9:30 | 2012-10-09 09:30 | 25.6433 | 56.8133 | 16.728 | 2012-10-09 09:30 | 12.978 | 29.9792 | 36.038 | 26.8341 | 0.45551 | 3526.8341 | 23.1659
2012-10-09 | 9:45 | 2012-10-09 09:45 | 26.0195 | 57.1895 | 16.726 | 2012-10-09 09:45 | 12.976 | 29.9746 | 37.501 | 27.2149 | 0.07469 | 3527.2149 | 22.7851
2012-10-09 | 10:00 | 2012-10-09 10:00 | 26.1376 | 57.3076 | 16.723 | 2012-10-09 10:00 | 12.977 | 29.9769 | 37.697 | 27.3307 | -0.0411 | 3527.3307 | 22.6693
2012-10-09 | 10:15 | 2012-10-09 10:15 | 26.1885 | 57.3585 | 16.721 | 2012-10-09 10:15 | 12.977 | 29.9769 | 37.905 | 27.3816 | -0.092 | 3527.3816 | 22.6184
2012-10-09 | 10:30 | 2012-10-09 10:30 | 26.2149 | 57.3849 | 16.717 | 2012-10-09 10:30 | 12.976 | 29.9746 | 37.875 | 27.4103 | -0.12071 | 3527.4103 | 22.5897
2012-10-09 | 10:45 | 2012-10-09 10:45 | 26.2274 | 57.3974 | 16.714 | 2012-10-09 10:45 | 12.977 | 29.9769 | 37.996 | 27.4205 | -0.1309 | 3527.4205 | 22.5795
2012-10-09 | 11:00 | 2012-10-09 11:00 | 26.2355 | 57.4055 | 16.711 | 2012-10-09 11:00 | 12.976 | 29.9746 | 37.668 | 27.4309 | -0.14131 | 3527.4309 | 22.5691
2012-10-09 | 11:15 | 2012-10-09 11:15 | 26.242 | 57.412 | 16.708 | 2012-10-09 11:15 | 12.975 | 29.9722 | 37.19 | 27.4398 | -0.15012 | 3527.4398 | 22.5602
2012-10-09 | 11:30 | 2012-10-09 11:30 | 26.2438 | 57.4138 | 16.706 | 2012-10-09 11:30 | 12.974 | 29.9699 | 36.658 | 27.4439 | -0.15423 | 3527.4439 | 22.5561
2012-10-09 | 11:45 | 2012-10-09 11:45 | 26.2429 | 57.4129 | 16.704 | 2012-10-09 11:45 | 12.972 | 29.9653 | 35.733 | 27.4476 | -0.15795 | 3527.4476 | 22.5524
2012-10-09 | 12:00 | 2012-10-09 12:00 | 26.2393 | 57.4093 | 16.7 | 2012-10-09 12:00 | 12.968 | 29.9561 | 34.535 | 27.4532 | -0.16359 | 3527.4532 | 22.5468
2012-10-09 | 12:15 | 2012-10-09 12:15 | 26.2378 | 57.4078 | 16.698 | 2012-10-09 12:15 | 12.966 | 29.9515 | 33.111 | 27.4563 | -0.16671 | 3527.4563 | 22.5437
2012-10-09 | 12:30 | 2012-10-09 12:30 | 26.2325 | 57.4025 | 16.698 | 2012-10-09 12:30 | 12.964 | 29.9468 | 31.481 | 27.4557 | -0.16603 | 3527.4557 | 22.5443
2012-10-09 | 12:45 | 2012-10-09 12:45 | 25.5489 | 56.7189 | 16.697 | 2012-10-09 12:45 | 12.961 | 29.9399 | 30.131 | 26.779 | 0.51064 | 3526.779 | 23.221
2012-10-09 | 13:00 | 2012-10-09 13:00 | 26.1023 | 57.2723 | 16.704 | 2012-10-09 13:00 | 12.963 | 29.9445 | 29.373 | 27.3278 | -0.03814 | 3527.3278 | 22.6722
2012-10-09 | 13:15 | 2012-10-09 13:15 | 26.1732 | 57.3432 | 16.704 | 2012-10-09 13:15 | 12.959 | 29.9353 | 28.835 | 27.4079 | -0.11828 | 3527.4079 | 22.5921
2012-10-09 | 13:30 | 2012-10-09 13:30 | 20.325 | 51.495 | 16.703 | 2012-10-09 13:30 | 12.956 | 29.9284 | 28.596 | 21.5666 | 5.723 | 3521.5666 | 28.4334
2012-10-09 | 13:45 | 2012-10-09 13:45 | 25.8658 | 57.0358 | 16.706 | 2012-10-09 13:45 | 12.955 | 29.9261 | 28.553 | 27.1098 | 0.17988 | 3527.1098 | 22.8902
2012-10-09 | 14:00 | 2012-10-09 14:00 | 26.1202 | 57.2902 | 16.708 | 2012-10-09 14:00 | 12.955 | 29.9261 | 28.55 | 27.3641 | -0.07452 | 3527.3641 | 22.6359
2012-10-09 | 14:15 | 2012-10-09 14:15 | 26.1688 | 57.3388 | 16.71 | 2012-10-09 14:15 | 12.955 | 29.9261 | 28.412 | 27.4128 | -0.12312 | 3527.4127 | 22.5873
2012-10-09 | 14:30 | 2012-10-09 14:30 | 26.1839 | 57.3539 | 16.71 | 2012-10-09 14:30 | 12.953 | 29.9214 | 28.228 | 27.4325 | -0.14284 | 3527.4325 | 22.5675
2012-10-09 | 14:45 | 2012-10-09 14:45 | 26.1935 | 57.3635 | 16.707 | 2012-10-09 14:45 | 12.954 | 29.9237 | 28.273 | 27.4398 | -0.15013 | 3527.4398 | 22.5602
2012-10-09 | 15:00 | 2012-10-09 15:00 | 26.1985 | 57.3685 | 16.705 | 2012-10-09 15:00 | 12.954 | 29.9237 | 28.241 | 27.4448 | -0.15513 | 3527.4448 | 22.5552
2012-10-09 | 15:15 | 2012-10-09 15:15 | 26.1994 | 57.3694 | 16.704 | 2012-10-09 15:15 | 12.954 | 29.9237 | 28.096 | 27.4457 | -0.15603 | 3527.4457 | 22.5543
2012-10-09 | 15:30 | 2012-10-09 15:30 | 26.1993 | 57.3693 | 16.701 | 2012-10-09 15:30 | 12.953 | 29.9214 | 28.119 | 27.4479 | -0.15824 | 3527.4479 | 22.5521
2012-10-09 | 15:45 | 2012-10-09 15:45 | 26.2007 | 57.3707 | 16.7 | 2012-10-09 15:45 | 12.957 | 29.9307 | 27.885 | 27.44 | -0.1504 | 3527.44 | 22.56
2012-10-09 | 16:00 | 2012-10-09 16:00 | 26.2039 | 57.3739 | 16.698 | 2012-10-09 16:00 | 12.957 | 29.9307 | 27.388 | 27.4432 | -0.1536 | 3527.4432 | 22.5568
2012-10-09 | 16:15 | 2012-10-09 16:15 | 26.2041 | 57.3741 | 16.697 | 2012-10-09 16:15 | 12.957 | 29.9307 | 26.892 | 27.4434 | -0.1538 | 3527.4434 | 22.5566
2012-10-09 | 16:30 | 2012-10-09 16:30 | 26.2058 | 57.3758 | 16.695 | 2012-10-09 16:30 | 12.955 | 29.9261 | 26.45 | 27.4497 | -0.16012 | 3527.4498 | 22.5502
2012-10-09 | 16:45 | 2012-10-09 16:45 | 22.1495 | 53.3195 | 16.689 | 2012-10-09 16:45 | 12.956 | 29.9284 | 26.058 | 23.3911 | 3.8985 | 3523.3911 | 26.6089
2012-10-09 | 17:00 | 2012-10-09 17:00 | 25.9237 | 57.0937 | 16.699 | 2012-10-09 17:00 | 12.956 | 29.9284 | 25.643 | 27.1653 | 0.12429 | 3527.1653 | 22.8347
2012-10-09 | 17:15 | 2012-10-09 17:15 | 26.1273 | 57.2973 | 16.702 | 2012-10-09 17:15 | 12.959 | 29.9353 | 24.938 | 27.362 | -0.07238 | 3527.362 | 22.638
2012-10-09 | 17:30 | 2012-10-09 17:30 | 26.1753 | 57.3453 | 16.704 | 2012-10-09 17:30 | 12.956 | 29.9284 | 24.232 | 27.4169 | -0.12731 | 3527.4169 | 22.5831
2012-10-09 | 17:45 | 2012-10-09 17:45 | 26.1928 | 57.3628 | 16.702 | 2012-10-09 17:45 | 12.959 | 29.9353 | 23.34 | 27.4275 | -0.13788 | 3527.4275 | 22.5725
2012-10-09 | 18:00 | 2012-10-09 18:00 | 26.2006 | 57.3706 | 16.701 | 2012-10-09 18:00 | 12.959 | 29.9353 | 22.003 | 27.4353 | -0.14568 | 3527.4353 | 22.5647
2012-10-09 | 18:15 | 2012-10-09 18:15 | 26.2051 | 57.3751 | 16.698 | 2012-10-09 18:15 | 12.96 | 29.9376 | 20.208 | 27.4375 | -0.14787 | 3527.4375 | 22.5625
2012-10-09 | 18:30 | 2012-10-09 18:30 | 26.2069 | 57.3769 | 16.695 | 2012-10-09 18:30 | 12.96 | 29.9376 | 18.113 | 27.4393 | -0.14967 | 3527.4393 | 22.5607
2012-10-09 | 18:45 | 2012-10-09 18:45 | 20.3731 | 51.5431 | 16.695 | 2012-10-09 18:45 | 12.963 | 29.9445 | 16.365 | 21.5986 | 5.6911 | 3521.5986 | 28.4014
2012-10-09 | 19:00 | 2012-10-09 19:00 | 25.9377 | 57.1077 | 16.698 | 2012-10-09 19:00 | 12.961 | 29.9399 | 15.052 | 27.1678 | 0.12184 | 3527.1678 | 22.8322
2012-10-09 | 19:15 | 2012-10-09 19:15 | 26.1382 | 57.3082 | 16.703 | 2012-10-09 19:15 | 12.968 | 29.9561 | 14.035 | 27.3521 | -0.06249 | 3527.3521 | 22.6479
2012-10-09 | 19:30 | 2012-10-09 19:30 | 26.1874 | 57.3574 | 16.703 | 2012-10-09 19:30 | 12.969 | 29.9584 | 13.207 | 27.399 | -0.10938 | 3527.399 | 22.601
2012-10-09 | 19:45 | 2012-10-09 19:45 | 26.2084 | 57.3784 | 16.701 | 2012-10-09 19:45 | 12.97 | 29.9607 | 12.568 | 27.4177 | -0.12807 | 3527.4177 | 22.5823
2012-10-09 | 20:00 | 2012-10-09 20:00 | 26.218 | 57.388 | 16.7 | 2012-10-09 20:00 | 12.973 | 29.9676 | 11.955 | 27.4204 | -0.13074 | 3527.4204 | 22.5796
2012-10-09 | 20:15 | 2012-10-09 20:15 | 26.2246 | 57.3946 | 16.698 | 2012-10-09 20:15 | 12.97 | 29.9607 | 11.568 | 27.4339 | -0.14427 | 3527.4339 | 22.5661
2012-10-09 | 20:30 | 2012-10-09 20:30 | 26.2282 | 57.3982 | 16.696 | 2012-10-09 20:30 | 12.974 | 29.9699 | 11.235 | 27.4283 | -0.13863 | 3527.4283 | 22.5717
2012-10-09 | 20:45 | 2012-10-09 20:45 | 26.2338 | 57.4038 | 16.695 | 2012-10-09 20:45 | 12.975 | 29.9722 | 10.904 | 27.4316 | -0.14192 | 3527.4315 | 22.5685
2012-10-09 | 21:00 | 2012-10-09 21:00 | 26.2355 | 57.4055 | 16.691 | 2012-10-09 21:00 | 12.975 | 29.9722 | 10.655 | 27.4333 | -0.14362 | 3527.4333 | 22.5667
2012-10-09 | 21:15 | 2012-10-09 21:15 | 26.2342 | 57.4042 | 16.69 | 2012-10-09 21:15 | 12.973 | 29.9676 | 10.398 | 27.4366 | -0.14694 | 3527.4366 | 22.5634
2012-10-09 | 21:30 | 2012-10-09 21:30 | 25.3191 | 56.4891 | 16.692 | 2012-10-09 21:30 | 12.973 | 29.9676 | 10.286 | 26.5215 | 0.76816 | 3526.5215 | 23.4785
2012-10-09 | 21:45 | 2012-10-09 21:45 | 20.6136 | 51.7836 | 16.704 | 2012-10-09 21:45 | 12.972 | 29.9653 | 10.058 | 21.8183 | 5.4713 | 3521.8183 | 28.1817
2012-10-09 | 22:00 | 2012-10-09 22:00 | 25.8541 | 57.0241 | 16.708 | 2012-10-09 22:00 | 12.974 | 29.9699 | 9.646 | 27.0542 | 0.23547 | 3527.0542 | 22.9458
2012-10-09 | 22:15 | 2012-10-09 22:15 | 26.1192 | 57.2892 | 16.71 | 2012-10-09 22:15 | 12.976 | 29.9746 | 9.637 | 27.3146 | -0.02501 | 3527.3146 | 22.6854
2012-10-09 | 22:30 | 2012-10-09 22:30 | 26.1814 | 57.3514 | 16.709 | 2012-10-09 22:30 | 12.973 | 29.9676 | 9.866 | 27.3838 | -0.09414 | 3527.3838 | 22.6162
2012-10-09 | 22:45 | 2012-10-09 22:45 | 26.2092 | 57.3792 | 16.707 | 2012-10-09 22:45 | 12.973 | 29.9676 | 10.048 | 27.4116 | -0.12194 | 3527.4116 | 22.5884
2012-10-09 | 23:00 | 2012-10-09 23:00 | 26.2186 | 57.3886 | 16.705 | 2012-10-09 23:00 | 12.972 | 29.9653 | 10.293 | 27.4233 | -0.13365 | 3527.4233 | 22.5767
2012-10-09 | 23:15 | 2012-10-09 23:15 | 26.2249 | 57.3949 | 16.701 | 2012-10-09 23:15 | 12.97 | 29.9607 | 10.486 | 27.4342 | -0.14457 | 3527.4342 | 22.5658
2012-10-09 | 23:30 | 2012-10-09 23:30 | 23.716 | 54.886 | 16.708 | 2012-10-09 23:30 | 12.972 | 29.9653 | 10.462 | 24.9207 | 2.3689 | 3524.9207 | 25.0793
2012-10-09 | 23:45 | 2012-10-09 23:45 | 25.87 | 57.04 | 16.714 | 2012-10-09 23:45 | 12.973 | 29.9676 | 10.361 | 27.0724 | 0.21726 | 3527.0724 | 22.9276
2012-10-10 | 0:00 | 2012-10-10 | 26.1011 | 57.2711 | 16.715 | 2012-10-10 | 12.972 | 29.9653 | 10.116 | 27.3058 | -0.01615 | 3527.3058 | 22.6942
2012-10-10 | 0:15 | 2012-10-10 00:15 | 26.1717 | 57.3417 | 16.712 | 2012-10-10 00:15 | 12.974 | 29.9699 | 10.097 | 27.3718 | -0.08213 | 3527.3718 | 22.6282
2012-10-10 | 0:30 | 2012-10-10 00:30 | 26.2019 | 57.3719 | 16.711 | 2012-10-10 00:30 | 12.972 | 29.9653 | 9.799 | 27.4066 | -0.11695 | 3527.4066 | 22.5934
2012-10-10 | 0:45 | 2012-10-10 00:45 | 26.2161 | 57.3861 | 16.709 | 2012-10-10 00:45 | 12.972 | 29.9653 | 9.307 | 27.4208 | -0.13115 | 3527.4208 | 22.5792
2012-10-10 | 1:00 | 2012-10-10 01:00 | 26.2249 | 57.3949 | 16.707 | 2012-10-10 01:00 | 12.972 | 29.9653 | 9.318 | 27.4296 | -0.13995 | 3527.4296 | 22.5704
2012-10-10 | 1:15 | 2012-10-10 01:15 | 26.2317 | 57.4017 | 16.704 | 2012-10-10 01:15 | 12.973 | 29.9676 | 9.669 | 27.4341 | -0.14444 | 3527.4341 | 22.5659
2012-10-10 | 1:30 | 2012-10-10 01:30 | 26.2358 | 57.4058 | 16.701 | 2012-10-10 01:30 | 12.973 | 29.9676 | 9.922 | 27.4382 | -0.14854 | 3527.4382 | 22.5618
2012-10-10 | 1:45 | 2012-10-10 01:45 | 26.2393 | 57.4093 | 16.7 | 2012-10-10 01:45 | 12.975 | 29.9722 | 10.031 | 27.4371 | -0.14742 | 3527.437 | 22.563
2012-10-10 | 2:00 | 2012-10-10 02:00 | 26.24 | 57.41 | 16.696 | 2012-10-10 02:00 | 12.975 | 29.9722 | 10.108 | 27.4377 | -0.14812 | 3527.4378 | 22.5622
2012-10-10 | 2:15 | 2012-10-10 02:15 | 26.2383 | 57.4083 | 16.696 | 2012-10-10 02:15 | 12.973 | 29.9676 | 10.048 | 27.4407 | -0.15104 | 3527.4407 | 22.5593
2012-10-10 | 2:30 | 2012-10-10 02:30 | 26.2385 | 57.4085 | 16.694 | 2012-10-10 02:30 | 12.973 | 29.9676 | 10.054 | 27.4409 | -0.15124 | 3527.4409 | 22.5591
2012-10-10 | 2:45 | 2012-10-10 02:45 | 26.2377 | 57.4077 | 16.692 | 2012-10-10 02:45 | 12.97 | 29.9607 | 10.072 | 27.447 | -0.15737 | 3527.447 | 22.553
2012-10-10 | 3:00 | 2012-10-10 03:00 | 26.2361 | 57.4061 | 16.692 | 2012-10-10 03:00 | 12.971 | 29.963 | 9.999 | 27.4431 | -0.15346 | 3527.4431 | 22.5569
2012-10-10 | 3:15 | 2012-10-10 03:15 | 26.2329 | 57.4029 | 16.691 | 2012-10-10 03:15 | 12.967 | 29.9538 | 9.918 | 27.4491 | -0.1595 | 3527.4491 | 22.5509
2012-10-10 | 3:30 | 2012-10-10 03:30 | 26.2294 | 57.3994 | 16.688 | 2012-10-10 03:30 | 12.962 | 29.9422 | 9.84 | 27.4572 | -0.16755 | 3527.4572 | 22.5428
2012-10-10 | 3:45 | 2012-10-10 03:45 | 26.2279 | 57.3979 | 16.688 | 2012-10-10 03:45 | 12.965 | 29.9491 | 9.779 | 27.4488 | -0.15912 | 3527.4488 | 22.5512
2012-10-10 | 4:00 | 2012-10-10 04:00 | 26.2248 | 57.3948 | 16.687 | 2012-10-10 04:00 | 12.965 | 29.9491 | 9.723 | 27.4457 | -0.15602 | 3527.4457 | 22.5543
2012-10-10 | 4:15 | 2012-10-10 04:15 | 26.2227 | 57.3927 | 16.687 | 2012-10-10 04:15 | 12.964 | 29.9468 | 9.701 | 27.4459 | -0.15623 | 3527.4459 | 22.5541
2012-10-10 | 4:30 | 2012-10-10 04:30 | 26.2225 | 57.3925 | 16.685 | 2012-10-10 04:30 | 12.964 | 29.9468 | 9.74 | 27.4457 | -0.15603 | 3527.4457 | 22.5543
2012-10-10 | 4:45 | 2012-10-10 04:45 | 26.2201 | 57.3901 | 16.685 | 2012-10-10 04:45 | 12.961 | 29.9399 | 9.739 | 27.4502 | -0.16056 | 3527.4502 | 22.5498
2012-10-10 | 5:00 | 2012-10-10 05:00 | 23.6812 | 54.8512 | 16.683 | 2012-10-10 05:00 | 12.962 | 29.9422 | 9.605 | 24.909 | 2.3806 | 3524.909 | 25.091
2012-10-10 | 5:15 | 2012-10-10 05:15 | 26.0186 | 57.1886 | 16.693 | 2012-10-10 05:15 | 12.962 | 29.9422 | 9.409 | 27.2464 | 0.04325 | 3527.2464 | 22.7536
2012-10-10 | 5:30 | 2012-10-10 05:30 | 26.1637 | 57.3337 | 16.695 | 2012-10-10 05:30 | 12.969 | 29.9584 | 9.387 | 27.3753 | -0.08568 | 3527.3753 | 22.6247
2012-10-10 | 5:45 | 2012-10-10 05:45 | 26.1995 | 57.3695 | 16.695 | 2012-10-10 05:45 | 12.969 | 29.9584 | 9.488 | 27.4111 | -0.12148 | 3527.4111 | 22.5889
2012-10-10 | 6:00 | 2012-10-10 06:00 | 26.2135 | 57.3835 | 16.696 | 2012-10-10 06:00 | 12.969 | 29.9584 | 9.517 | 27.4251 | -0.13548 | 3527.4251 | 22.5749
2012-10-10 | 6:15 | 2012-10-10 06:15 | 26.2218 | 57.3918 | 16.695 | 2012-10-10 06:15 | 12.971 | 29.963 | 9.366 | 27.4288 | -0.13916 | 3527.4288 | 22.5712
2012-10-10 | 6:30 | 2012-10-10 06:30 | 26.2251 | 57.3951 | 16.694 | 2012-10-10 06:30 | 12.971 | 29.963 | 8.909 | 27.4321 | -0.14246 | 3527.4321 | 22.5679
2012-10-10 | 6:45 | 2012-10-10 06:45 | 26.2246 | 57.3946 | 16.693 | 2012-10-10 06:45 | 12.968 | 29.9561 | 8.193 | 27.4385 | -0.14889 | 3527.4385 | 22.5615
2012-10-10 | 7:00 | 2012-10-10 07:00 | 24.8494 | 56.0194 | 16.691 | 2012-10-10 07:00 | 12.972 | 29.9653 | 7.727 | 26.0541 | 1.2355 | 3526.0541 | 23.9459
2012-10-10 | 7:15 | 2012-10-10 07:15 | 26.0613 | 57.2313 | 16.697 | 2012-10-10 07:15 | 12.973 | 29.9676 | 8.516 | 27.2637 | 0.02596 | 3527.2637 | 22.7363
2012-10-10 | 7:30 | 2012-10-10 07:30 | 26.1731 | 57.3431 | 16.7 | 2012-10-10 07:30 | 12.974 | 29.9699 | 10.343 | 27.3732 | -0.08353 | 3527.3732 | 22.6268
2012-10-10 | 7:45 | 2012-10-10 07:45 | 26.2068 | 57.3768 | 16.698 | 2012-10-10 07:45 | 12.975 | 29.9722 | 15.142 | 27.4046 | -0.11492 | 3527.4046 | 22.5954
2012-10-10 | 8:00 | 2012-10-10 08:00 | 26.2222 | 57.3922 | 16.698 | 2012-10-10 08:00 | 12.974 | 29.9699 | 19.708 | 27.4223 | -0.13263 | 3527.4223 | 22.5777
2012-10-10 | 8:15 | 2012-10-10 08:15 | 24.0802 | 55.2502 | 16.697 | 2012-10-10 08:15 | 12.973 | 29.9676 | 22.467 | 25.2826 | 2.0071 | 3525.2826 | 24.7174
2012-10-10 | 8:30 | 2012-10-10 08:30 | 26.0117 | 57.1817 | 16.702 | 2012-10-10 08:30 | 12.972 | 29.9653 | 25.424 | 27.2164 | 0.07325 | 3527.2164 | 22.7836
2012-10-10 | 8:45 | 2012-10-10 08:45 | 26.1681 | 57.3381 | 16.704 | 2012-10-10 08:45 | 12.978 | 29.9792 | 27.918 | 27.3589 | -0.06929 | 3527.3589 | 22.6411
2012-10-10 | 9:00 | 2012-10-10 09:00 | 26.2069 | 57.3769 | 16.704 | 2012-10-10 09:00 | 12.974 | 29.9699 | 29.415 | 27.407 | -0.11733 | 3527.407 | 22.593
2012-10-10 | 9:15 | 2012-10-10 09:15 | 26.2251 | 57.3951 | 16.703 | 2012-10-10 09:15 | 12.972 | 29.9653 | 30.572 | 27.4298 | -0.14015 | 3527.4298 | 22.5702
2012-10-10 | 9:30 | 2012-10-10 09:30 | 26.234 | 57.404 | 16.701 | 2012-10-10 09:30 | 12.974 | 29.9699 | 30.831 | 27.4341 | -0.14443 | 3527.4341 | 22.5659
2012-10-10 | 9:45 | 2012-10-10 09:45 | 26.2404 | 57.4104 | 16.7 | 2012-10-10 09:45 | 12.972 | 29.9653 | 31.285 | 27.4451 | -0.15545 | 3527.4451 | 22.5549
2012-10-10 | 10:00 | 2012-10-10 10:00 | 26.2416 | 57.4116 | 16.699 | 2012-10-10 10:00 | 12.974 | 29.9699 | 32.313 | 27.4417 | -0.15203 | 3527.4417 | 22.5583
2012-10-10 | 10:15 | 2012-10-10 10:15 | 26.2409 | 57.4109 | 16.696 | 2012-10-10 10:15 | 12.973 | 29.9676 | 33.75 | 27.4433 | -0.15364 | 3527.4433 | 22.5567
2012-10-10 | 10:30 | 2012-10-10 10:30 | 26.2391 | 57.4091 | 16.696 | 2012-10-10 10:30 | 12.97 | 29.9607 | 34.229 | 27.4484 | -0.15877 | 3527.4484 | 22.5516
2012-10-10 | 10:45 | 2012-10-10 10:45 | 26.2425 | 57.4125 | 16.693 | 2012-10-10 10:45 | 12.971 | 29.963 | 34.305 | 27.4495 | -0.15986 | 3527.4495 | 22.5505
2012-10-10 | 11:00 | 2012-10-10 11:00 | 26.2392 | 57.4092 | 16.691 | 2012-10-10 11:00 | 12.971 | 29.963 | 33.936 | 27.4462 | -0.15656 | 3527.4462 | 22.5538
2012-10-10 | 11:15 | 2012-10-10 11:15 | 26.2416 | 57.4116 | 16.69 | 2012-10-10 11:15 | 12.969 | 29.9584 | 33.649 | 27.4532 | -0.16358 | 3527.4532 | 22.5468
2012-10-10 | 11:30 | 2012-10-10 11:30 | 25.3104 | 56.4804 | 16.691 | 2012-10-10 11:30 | 12.968 | 29.9561 | 32.949 | 26.5243 | 0.76531 | 3526.5243 | 23.4757
2012-10-10 | 11:45 | 2012-10-10 11:45 | 26.0965 | 57.2665 | 16.696 | 2012-10-10 11:45 | 12.966 | 29.9515 | 32.337 | 27.315 | -0.02541 | 3527.315 | 22.685
2012-10-10 | 12:00 | 2012-10-10 12:00 | 26.1797 | 57.3497 | 16.701 | 2012-10-10 12:00 | 12.961 | 29.9399 | 30.937 | 27.4098 | -0.12016 | 3527.4098 | 22.5902
2012-10-10 | 12:15 | 2012-10-10 12:15 | 26.2069 | 57.3769 | 16.701 | 2012-10-10 12:15 | 12.96 | 29.9376 | 28.791 | 27.4393 | -0.14967 | 3527.4393 | 22.5607
2012-10-10 | 12:30 | 2012-10-10 12:30 | 26.211 | 57.381 | 16.698 | 2012-10-10 12:30 | 12.96 | 29.9376 | 26.096 | 27.4434 | -0.15377 | 3527.4434 | 22.5566
2012-10-10 | 12:45 | 2012-10-10 12:45 | 26.2118 | 57.3818 | 16.696 | 2012-10-10 12:45 | 12.958 | 29.933 | 24.984 | 27.4488 | -0.15919 | 3527.4488 | 22.5512
2012-10-10 | 13:00 | 2012-10-10 13:00 | 26.2092 | 57.3792 | 16.694 | 2012-10-10 13:00 | 12.956 | 29.9284 | 24.844 | 27.4508 | -0.16121 | 3527.4508 | 22.5492
2012-10-10 | 13:15 | 2012-10-10 13:15 | 26.2085 | 57.3785 | 16.692 | 2012-10-10 13:15 | 12.956 | 29.9284 | 24.781 | 27.4501 | -0.16051 | 3527.4501 | 22.5499
2012-10-10 | 13:30 | 2012-10-10 13:30 | 26.2047 | 57.3747 | 16.691 | 2012-10-10 13:30 | 12.952 | 29.9191 | 24.661 | 27.4556 | -0.16595 | 3527.4556 | 22.5444
2012-10-10 | 13:45 | 2012-10-10 13:45 | 26.1992 | 57.3692 | 16.689 | 2012-10-10 13:45 | 12.95 | 29.9145 | 25.141 | 27.4547 | -0.16507 | 3527.4547 | 22.5453
2012-10-10 | 14:00 | 2012-10-10 14:00 | 26.1947 | 57.3647 | 16.687 | 2012-10-10 14:00 | 12.946 | 29.9053 | 25.842 | 27.4594 | -0.16981 | 3527.4594 | 22.5406
2012-10-10 | 14:15 | 2012-10-10 14:15 | 26.1915 | 57.3615 | 16.686 | 2012-10-10 14:15 | 12.946 | 29.9053 | 25.375 | 27.4562 | -0.16661 | 3527.4562 | 22.5438
2012-10-10 | 14:30 | 2012-10-10 14:30 | 26.1873 | 57.3573 | 16.685 | 2012-10-10 14:30 | 12.944 | 29.9006 | 24.532 | 27.4567 | -0.16703 | 3527.4567 | 22.5433
2012-10-10 | 14:45 | 2012-10-10 14:45 | 26.1866 | 57.3566 | 16.686 | 2012-10-10 14:45 | 12.945 | 29.903 | 24.007 | 27.4536 | -0.16402 | 3527.4536 | 22.5464
2012-10-10 | 15:00 | 2012-10-10 15:00 | 26.1822 | 57.3522 | 16.687 | 2012-10-10 15:00 | 12.943 | 29.8983 | 23.59 | 27.4539 | -0.16424 | 3527.4539 | 22.5461
2012-10-10 | 15:15 | 2012-10-10 15:15 | 26.1802 | 57.3502 | 16.685 | 2012-10-10 15:15 | 12.942 | 29.896 | 23.381 | 27.4542 | -0.16455 | 3527.4542 | 22.5458
2012-10-10 | 15:30 | 2012-10-10 15:30 | 26.1762 | 57.3462 | 16.682 | 2012-10-10 15:30 | 12.941 | 29.8937 | 24.508 | 27.4525 | -0.16286 | 3527.4525 | 22.5475
2012-10-10 | 15:45 | 2012-10-10 15:45 | 26.1727 | 57.3427 | 16.681 | 2012-10-10 15:45 | 12.94 | 29.8914 | 25.499 | 27.4513 | -0.16167 | 3527.4513 | 22.5487
2012-10-10 | 16:00 | 2012-10-10 16:00 | 26.1705 | 57.3405 | 16.68 | 2012-10-10 16:00 | 12.937 | 29.8845 | 25.562 | 27.456 | -0.1664 | 3527.456 | 22.544
2012-10-10 | 16:15 | 2012-10-10 16:15 | 26.1684 | 57.3384 | 16.68 | 2012-10-10 16:15 | 12.935 | 29.8799 | 25.029 | 27.4585 | -0.16892 | 3527.4585 | 22.5415
2012-10-10 | 16:30 | 2012-10-10 16:30 | 26.1642 | 57.3342 | 16.68 | 2012-10-10 16:30 | 12.936 | 29.8822 | 23.654 | 27.452 | -0.16241 | 3527.452 | 22.548
2012-10-10 | 16:45 | 2012-10-10 16:45 | 26.1583 | 57.3283 | 16.681 | 2012-10-10 16:45 | 12.935 | 29.8799 | 22.122 | 27.4484 | -0.15882 | 3527.4484 | 22.5516
2012-10-10 | 17:00 | 2012-10-10 17:00 | 26.1576 | 57.3276 | 16.68 | 2012-10-10 17:00 | 12.935 | 29.8799 | 20.877 | 27.4478 | -0.15812 | 3527.4477 | 22.5523
2012-10-10 | 17:15 | 2012-10-10 17:15 | 25.3804 | 56.5504 | 16.682 | 2012-10-10 17:15 | 12.935 | 29.8799 | 19.399 | 26.6706 | 0.61908 | 3526.6705 | 23.3295
2012-10-10 | 17:30 | 2012-10-10 17:30 | 26.0292 | 57.1992 | 16.689 | 2012-10-10 17:30 | 12.938 | 29.8868 | 18.085 | 27.3124 | -0.02279 | 3527.3124 | 22.6876
2012-10-10 | 17:45 | 2012-10-10 17:45 | 26.1132 | 57.2832 | 16.692 | 2012-10-10 17:45 | 12.94 | 29.8914 | 17.302 | 27.3918 | -0.10217 | 3527.3918 | 22.6082
2012-10-10 | 18:00 | 2012-10-10 18:00 | 26.1359 | 57.3059 | 16.689 | 2012-10-10 18:00 | 12.939 | 29.8891 | 16.272 | 27.4168 | -0.12718 | 3527.4168 | 22.5832
2012-10-10 | 18:15 | 2012-10-10 18:15 | 26.1482 | 57.3182 | 16.689 | 2012-10-10 18:15 | 12.938 | 29.8868 | 14.926 | 27.4314 | -0.14179 | 3527.4314 | 22.5686
2012-10-10 | 18:30 | 2012-10-10 18:30 | 24.0576 | 55.2276 | 16.688 | 2012-10-10 18:30 | 12.94 | 29.8914 | 13.728 | 25.3362 | 1.9534 | 3525.3362 | 24.6638
2012-10-10 | 18:45 | 2012-10-10 18:45 | 25.9633 | 57.1333 | 16.696 | 2012-10-10 18:45 | 12.938 | 29.8868 | 12.756 | 27.2465 | 0.04311 | 3527.2465 | 22.7535
2012-10-10 | 19:00 | 2012-10-10 19:00 | 26.0944 | 57.2644 | 16.698 | 2012-10-10 19:00 | 12.94 | 29.8914 | 12.02 | 27.373 | -0.08337 | 3527.373 | 22.627
2012-10-10 | 19:15 | 2012-10-10 19:15 | 26.1304 | 57.3004 | 16.698 | 2012-10-10 19:15 | 12.943 | 29.8983 | 11.669 | 27.4021 | -0.11244 | 3527.4021 | 22.5979
2012-10-10 | 19:30 | 2012-10-10 19:30 | 26.1427 | 57.3127 | 16.697 | 2012-10-10 19:30 | 12.942 | 29.896 | 11.58 | 27.4167 | -0.12705 | 3527.4167 | 22.5833
2012-10-10 | 19:45 | 2012-10-10 19:45 | 26.1527 | 57.3227 | 16.696 | 2012-10-10 19:45 | 12.942 | 29.896 | 11.383 | 27.4267 | -0.13705 | 3527.4267 | 22.5733
2012-10-10 | 20:00 | 2012-10-10 20:00 | 24.778 | 55.948 | 16.694 | 2012-10-10 20:00 | 12.943 | 29.8983 | 11.251 | 26.0497 | 1.24 | 3526.0497 | 23.9503
2012-10-10 | 20:15 | 2012-10-10 20:15 | 25.9992 | 57.1692 | 16.7 | 2012-10-10 20:15 | 12.947 | 29.9076 | 11.252 | 27.2616 | 0.028 | 3527.2616 | 22.7384
2012-10-10 | 20:30 | 2012-10-10 20:30 | 26.1114 | 57.2814 | 16.702 | 2012-10-10 20:30 | 12.947 | 29.9076 | 11.283 | 27.3738 | -0.0842 | 3527.3738 | 22.6262
2012-10-10 | 20:45 | 2012-10-10 20:45 | 26.1411 | 57.3111 | 16.701 | 2012-10-10 20:45 | 12.949 | 29.9122 | 11.161 | 27.3989 | -0.10928 | 3527.3989 | 22.6011
2012-10-10 | 21:00 | 2012-10-10 21:00 | 26.154 | 57.324 | 16.699 | 2012-10-10 21:00 | 12.946 | 29.9053 | 10.892 | 27.4187 | -0.12911 | 3527.4187 | 22.5813
2012-10-10 | 21:15 | 2012-10-10 21:15 | 26.1628 | 57.3328 | 16.696 | 2012-10-10 21:15 | 12.947 | 29.9076 | 10.595 | 27.4252 | -0.1356 | 3527.4252 | 22.5748
2012-10-10 | 21:30 | 2012-10-10 21:30 | 26.1685 | 57.3385 | 16.696 | 2012-10-10 21:30 | 12.951 | 29.9168 | 10.443 | 27.4217 | -0.13206 | 3527.4217 | 22.5783
2012-10-10 | 21:45 | 2012-10-10 21:45 | 26.1701 | 57.3401 | 16.695 | 2012-10-10 21:45 | 12.947 | 29.9076 | 10.439 | 27.4325 | -0.1429 | 3527.4325 | 22.5675
2012-10-10 | 22:00 | 2012-10-10 22:00 | 26.1742 | 57.3442 | 16.693 | 2012-10-10 22:00 | 12.952 | 29.9191 | 10.339 | 27.4251 | -0.13545 | 3527.4251 | 22.5749
2012-10-10 | 22:15 | 2012-10-10 22:15 | 22.9831 | 54.1531 | 16.692 | 2012-10-10 22:15 | 12.947 | 29.9076 | 10.312 | 24.2455 | 3.0441 | 3524.2455 | 25.7545
2012-10-10 | 22:30 | 2012-10-10 22:30 | 25.8244 | 56.9944 | 16.695 | 2012-10-10 22:30 | 12.947 | 29.9076 | 10.401 | 27.0868 | 0.2028 | 3527.0868 | 22.9132
2012-10-10 | 22:45 | 2012-10-10 22:45 | 26.0904 | 57.2604 | 16.698 | 2012-10-10 22:45 | 12.948 | 29.9099 | 10.526 | 27.3505 | -0.06089 | 3527.3505 | 22.6495
2012-10-10 | 23:00 | 2012-10-10 23:00 | 26.1397 | 57.3097 | 16.7 | 2012-10-10 23:00 | 12.945 | 29.903 | 10.601 | 27.4068 | -0.11712 | 3527.4068 | 22.5932
2012-10-10 | 23:15 | 2012-10-10 23:15 | 26.1558 | 57.3258 | 16.698 | 2012-10-10 23:15 | 12.946 | 29.9053 | 10.641 | 27.4205 | -0.13091 | 3527.4205 | 22.5795
2012-10-10 | 23:30 | 2012-10-10 23:30 | 26.1585 | 57.3285 | 16.698 | 2012-10-10 23:30 | 12.938 | 29.8868 | 10.7 | 27.4417 | -0.15209 | 3527.4417 | 22.5583
2012-10-10 | 23:45 | 2012-10-10 23:45 | 26.1615 | 57.3315 | 16.695 | 2012-10-10 23:45 | 12.938 | 29.8868 | 10.717 | 27.4447 | -0.15509 | 3527.4447 | 22.5553
2012-10-11 | 0:00 | 2012-10-11 | 26.1666 | 57.3366 | 16.692 | 2012-10-11 | 12.938 | 29.8868 | 10.64 | 27.4498 | -0.16019 | 3527.4498 | 22.5502
2012-10-11 | 0:15 | 2012-10-11 00:15 | 26.1683 | 57.3383 | 16.693 | 2012-10-11 00:15 | 12.939 | 29.8891 | 10.371 | 27.4492 | -0.15958 | 3527.4492 | 22.5508
2012-10-11 | 0:30 | 2012-10-11 00:30 | 26.1692 | 57.3392 | 16.691 | 2012-10-11 00:30 | 12.939 | 29.8891 | 10.153 | 27.4501 | -0.16048 | 3527.4501 | 22.5499
2012-10-11 | 0:45 | 2012-10-11 00:45 | 26.1717 | 57.3417 | 16.688 | 2012-10-11 00:45 | 12.942 | 29.896 | 10.093 | 27.4457 | -0.15605 | 3527.4457 | 22.5543
2012-10-11 | 1:00 | 2012-10-11 01:00 | 26.1752 | 57.3452 | 16.688 | 2012-10-11 01:00 | 12.94 | 29.8914 | 9.976 | 27.4538 | -0.16417 | 3527.4538 | 22.5462
2012-10-11 | 1:15 | 2012-10-11 01:15 | 26.1732 | 57.3432 | 16.689 | 2012-10-11 01:15 | 12.941 | 29.8937 | 9.874 | 27.4495 | -0.15986 | 3527.4495 | 22.5505
2012-10-11 | 1:30 | 2012-10-11 01:30 | 26.1749 | 57.3449 | 16.687 | 2012-10-11 01:30 | 12.941 | 29.8937 | 9.693 | 27.4512 | -0.16156 | 3527.4512 | 22.5488
2012-10-11 | 1:45 | 2012-10-11 01:45 | 26.1761 | 57.3461 | 16.686 | 2012-10-11 01:45 | 12.939 | 29.8891 | 9.389 | 27.457 | -0.16738 | 3527.457 | 22.543
2012-10-11 | 2:00 | 2012-10-11 02:00 | 24.0213 | 55.1913 | 16.683 | 2012-10-11 02:00 | 12.94 | 29.8914 | 9.335 | 25.2999 | 1.9897 | 3525.2999 | 24.7001
2012-10-11 | 2:15 | 2012-10-11 02:15 | 25.9584 | 57.1284 | 16.693 | 2012-10-11 02:15 | 12.938 | 29.8868 | 9.356 | 27.2416 | 0.04801 | 3527.2416 | 22.7584
2012-10-11 | 2:30 | 2012-10-11 02:30 | 26.0958 | 57.2658 | 16.695 | 2012-10-11 02:30 | 12.933 | 29.8752 | 9.38 | 27.3906 | -0.10094 | 3527.3906 | 22.6094
2012-10-11 | 2:45 | 2012-10-11 02:45 | 26.1328 | 57.3028 | 16.694 | 2012-10-11 02:45 | 12.932 | 29.8729 | 9.096 | 27.4299 | -0.14025 | 3527.4299 | 22.5701
2012-10-11 | 3:00 | 2012-10-11 03:00 | 26.1385 | 57.3085 | 16.694 | 2012-10-11 03:00 | 12.931 | 29.8706 | 8.46 | 27.4379 | -0.14826 | 3527.4379 | 22.5621
2012-10-11 | 3:15 | 2012-10-11 03:15 | 26.1435 | 57.3135 | 16.692 | 2012-10-11 03:15 | 12.93 | 29.8683 | 8.223 | 27.4452 | -0.15557 | 3527.4452 | 22.5548
2012-10-11 | 3:30 | 2012-10-11 03:30 | 26.1484 | 57.3184 | 16.691 | 2012-10-11 03:30 | 12.928 | 29.8637 | 8.375 | 27.4547 | -0.16509 | 3527.4547 | 22.5453
2012-10-11 | 3:45 | 2012-10-11 03:45 | 26.1502 | 57.3202 | 16.691 | 2012-10-11 03:45 | 12.93 | 29.8683 | 8.457 | 27.4519 | -0.16227 | 3527.4519 | 22.5481
2012-10-11 | 4:00 | 2012-10-11 04:00 | 26.1522 | 57.3222 | 16.69 | 2012-10-11 04:00 | 12.929 | 29.866 | 8.33 | 27.4562 | -0.16658 | 3527.4562 | 22.5438
2012-10-11 | 4:15 | 2012-10-11 04:15 | 26.1486 | 57.3186 | 16.689 | 2012-10-11 04:15 | 12.928 | 29.8637 | 8.344 | 27.4549 | -0.16529 | 3527.4549 | 22.5451
2012-10-11 | 4:30 | 2012-10-11 04:30 | 26.1473 | 57.3173 | 16.686 | 2012-10-11 04:30 | 12.93 | 29.8683 | 8.325 | 27.449 | -0.15937 | 3527.449 | 22.551
2012-10-11 | 4:45 | 2012-10-11 04:45 | 26.148 | 57.318 | 16.684 | 2012-10-11 04:45 | 12.928 | 29.8637 | 8.284 | 27.4543 | -0.16469 | 3527.4543 | 22.5457
2012-10-11 | 5:00 | 2012-10-11 05:00 | 26.1474 | 57.3174 | 16.683 | 2012-10-11 05:00 | 12.927 | 29.8614 | 7.811 | 27.456 | -0.1664 | 3527.456 | 22.544
2012-10-11 | 5:15 | 2012-10-11 05:15 | 26.1474 | 57.3174 | 16.681 | 2012-10-11 05:15 | 12.927 | 29.8614 | 7.553 | 27.456 | -0.1664 | 3527.456 | 22.544
2012-10-11 | 5:30 | 2012-10-11 05:30 | 26.1457 | 57.3157 | 16.681 | 2012-10-11 05:30 | 12.926 | 29.8591 | 7.754 | 27.4566 | -0.16701 | 3527.4566 | 22.5434
2012-10-11 | 5:45 | 2012-10-11 05:45 | 26.1473 | 57.3173 | 16.68 | 2012-10-11 05:45 | 12.931 | 29.8706 | 7.73 | 27.4467 | -0.15706 | 3527.4467 | 22.5533
2012-10-11 | 6:00 | 2012-10-11 06:00 | 26.1494 | 57.3194 | 16.679 | 2012-10-11 06:00 | 12.932 | 29.8729 | 7.722 | 27.4465 | -0.15685 | 3527.4465 | 22.5535
2012-10-11 | 6:15 | 2012-10-11 06:15 | 26.1464 | 57.3164 | 16.678 | 2012-10-11 06:15 | 12.93 | 29.8683 | 7.753 | 27.4481 | -0.15847 | 3527.4481 | 22.5519
2012-10-11 | 6:30 | 2012-10-11 06:30 | 25.7861 | 56.9561 | 16.685 | 2012-10-11 06:30 | 12.929 | 29.866 | 7.757 | 27.0901 | 0.19952 | 3527.0901 | 22.9099
2012-10-11 | 6:45 | 2012-10-11 06:45 | 26.0572 | 57.2272 | 16.688 | 2012-10-11 06:45 | 12.928 | 29.8637 | 7.768 | 27.3635 | -0.07389 | 3527.3635 | 22.6365
2012-10-11 | 7:00 | 2012-10-11 07:00 | 26.105 | 57.275 | 16.689 | 2012-10-11 07:00 | 12.929 | 29.866 | 7.85 | 27.409 | -0.11938 | 3527.409 | 22.591
2012-10-11 | 7:15 | 2012-10-11 07:15 | 26.1242 | 57.2942 | 16.69 | 2012-10-11 07:15 | 12.931 | 29.8706 | 7.961 | 27.4236 | -0.13396 | 3527.4236 | 22.5764
2012-10-11 | 7:30 | 2012-10-11 07:30 | 26.1311 | 57.3011 | 16.691 | 2012-10-11 07:30 | 12.931 | 29.8706 | 8.256 | 27.4305 | -0.14086 | 3527.4305 | 22.5695
2012-10-11 | 7:45 | 2012-10-11 07:45 | 26.1363 | 57.3063 | 16.689 | 2012-10-11 07:45 | 12.931 | 29.8706 | 8.697 | 27.4357 | -0.14606 | 3527.4357 | 22.5643
2012-10-11 | 8:00 | 2012-10-11 08:00 | 26.1428 | 57.3128 | 16.688 | 2012-10-11 08:00 | 12.932 | 29.8729 | 9.615 | 27.4399 | -0.15025 | 3527.4399 | 22.5601
2012-10-11 | 8:15 | 2012-10-11 08:15 | 26.1498 | 57.3198 | 16.686 | 2012-10-11 08:15 | 12.936 | 29.8822 | 10.751 | 27.4376 | -0.14801 | 3527.4376 | 22.5624
2012-10-11 | 8:30 | 2012-10-11 08:30 | 26.1494 | 57.3194 | 16.685 | 2012-10-11 08:30 | 12.933 | 29.8752 | 13.823 | 27.4442 | -0.15454 | 3527.4442 | 22.5558
2012-10-11 | 8:45 | 2012-10-11 08:45 | 26.1555 | 57.3255 | 16.683 | 2012-10-11 08:45 | 12.937 | 29.8845 | 12.568 | 27.441 | -0.1514 | 3527.441 | 22.559
2012-10-11 | 9:00 | 2012-10-11 09:00 | 26.1546 | 57.3246 | 16.681 | 2012-10-11 09:00 | 12.936 | 29.8822 | 14.652 | 27.4424 | -0.15281 | 3527.4424 | 22.5576
2012-10-11 | 9:15 | 2012-10-11 09:15 | 26.1619 | 57.3319 | 16.68 | 2012-10-11 09:15 | 12.937 | 29.8845 | 17.938 | 27.4474 | -0.1578 | 3527.4474 | 22.5526
2012-10-11 | 9:30 | 2012-10-11 09:30 | 25.8057 | 56.9757 | 16.685 | 2012-10-11 09:30 | 12.938 | 29.8868 | 20.478 | 27.0889 | 0.20071 | 3527.0889 | 22.9111
2012-10-11 | 9:45 | 2012-10-11 09:45 | 26.082 | 57.252 | 16.69 | 2012-10-11 09:45 | 12.938 | 29.8868 | 17.125 | 27.3652 | -0.07559 | 3527.3652 | 22.6348
2012-10-11 | 10:00 | 2012-10-11 10:00 | 26.1314 | 57.3014 | 16.693 | 2012-10-11 10:00 | 12.942 | 29.896 | 17.973 | 27.4054 | -0.11575 | 3527.4054 | 22.5946
2012-10-11 | 10:15 | 2012-10-11 10:15 | 26.1494 | 57.3194 | 16.692 | 2012-10-11 10:15 | 12.942 | 29.896 | 22.31 | 27.4234 | -0.13375 | 3527.4234 | 22.5766
2012-10-11 | 10:30 | 2012-10-11 10:30 | 26.1579 | 57.3279 | 16.69 | 2012-10-11 10:30 | 12.938 | 29.8868 | 24.926 | 27.4411 | -0.15149 | 3527.4411 | 22.5589
2012-10-11 | 10:45 | 2012-10-11 10:45 | 26.1633 | 57.3333 | 16.688 | 2012-10-11 10:45 | 12.94 | 29.8914 | 26.302 | 27.4419 | -0.15227 | 3527.4419 | 22.5581
2012-10-11 | 11:00 | 2012-10-11 11:00 | 26.1668 | 57.3368 | 16.686 | 2012-10-11 11:00 | 12.939 | 29.8891 | 22.87 | 27.4477 | -0.15808 | 3527.4477 | 22.5523
2012-10-11 | 11:15 | 2012-10-11 11:15 | 26.166 | 57.336 | 16.685 | 2012-10-11 11:15 | 12.938 | 29.8868 | 22.007 | 27.4492 | -0.15959 | 3527.4492 | 22.5508
2012-10-11 | 11:30 | 2012-10-11 11:30 | 25.7298 | 56.8998 | 16.69 | 2012-10-11 11:30 | 12.94 | 29.8914 | 20.248 | 27.0084 | 0.28123 | 3527.0084 | 22.9916
2012-10-11 | 11:45 | 2012-10-11 11:45 | 26.0696 | 57.2396 | 16.695 | 2012-10-11 11:45 | 12.94 | 29.8914 | 18.437 | 27.3482 | -0.05857 | 3527.3482 | 22.6518
2012-10-11 | 12:00 | 2012-10-11 12:00 | 26.1236 | 57.2936 | 16.695 | 2012-10-11 12:00 | 12.936 | 29.8822 | 18.421 | 27.4114 | -0.12181 | 3527.4114 | 22.5886
2012-10-11 | 12:15 | 2012-10-11 12:15 | 26.1459 | 57.3159 | 16.696 | 2012-10-11 12:15 | 12.933 | 29.8752 | 17.615 | 27.4407 | -0.15104 | 3527.4407 | 22.5593
2012-10-11 | 12:30 | 2012-10-11 12:30 | 25.6683 | 56.8383 | 16.698 | 2012-10-11 12:30 | 12.936 | 29.8822 | 18.1 | 26.9561 | 0.33349 | 3526.9561 | 23.0439
2012-10-11 | 12:45 | 2012-10-11 12:45 | 26.051 | 57.221 | 16.701 | 2012-10-11 12:45 | 12.93 | 29.8683 | 18.463 | 27.3527 | -0.06307 | 3527.3527 | 22.6473
2012-10-11 | 13:00 | 2012-10-11 13:00 | 26.1122 | 57.2822 | 16.703 | 2012-10-11 13:00 | 12.93 | 29.8683 | 19.641 | 27.4139 | -0.12427 | 3527.4139 | 22.5861
2012-10-11 | 13:15 | 2012-10-11 13:15 | 26.1284 | 57.2984 | 16.702 | 2012-10-11 13:15 | 12.929 | 29.866 | 19.967 | 27.4324 | -0.14278 | 3527.4324 | 22.5676
2012-10-11 | 13:30 | 2012-10-11 13:30 | 26.1282 | 57.2982 | 16.699 | 2012-10-11 13:30 | 12.924 | 29.8544 | 19.056 | 27.4438 | -0.15413 | 3527.4438 | 22.5562
2012-10-11 | 13:45 | 2012-10-11 13:45 | 26.131 | 57.301 | 16.696 | 2012-10-11 13:45 | 12.926 | 29.8591 | 19.401 | 27.4419 | -0.15231 | 3527.4419 | 22.5581
2012-10-11 | 14:00 | 2012-10-11 14:00 | 26.1369 | 57.3069 | 16.696 | 2012-10-11 14:00 | 12.922 | 29.8498 | 18.421 | 27.4571 | -0.16745 | 3527.4571 | 22.5429
2012-10-11 | 14:15 | 2012-10-11 14:15 | 26.1385 | 57.3085 | 16.695 | 2012-10-11 14:15 | 12.927 | 29.8614 | 17.019 | 27.4471 | -0.1575 | 3527.4471 | 22.5529
2012-10-11 | 14:30 | 2012-10-11 14:30 | 26.142 | 57.312 | 16.692 | 2012-10-11 14:30 | 12.925 | 29.8568 | 16.533 | 27.4552 | -0.16562 | 3527.4552 | 22.5448
2012-10-11 | 14:45 | 2012-10-11 14:45 | 26.1414 | 57.3114 | 16.691 | 2012-10-11 14:45 | 12.927 | 29.8614 | 16.031 | 27.45 | -0.1604 | 3527.45 | 22.55
2012-10-11 | 15:00 | 2012-10-11 15:00 | 26.1404 | 57.3104 | 16.689 | 2012-10-11 15:00 | 12.924 | 29.8544 | 15.344 | 27.456 | -0.16633 | 3527.456 | 22.544
2012-10-11 | 15:15 | 2012-10-11 15:15 | 26.1398 | 57.3098 | 16.688 | 2012-10-11 15:15 | 12.921 | 29.8475 | 14.95 | 27.4623 | -0.17266 | 3527.4623 | 22.5377
2012-10-11 | 15:30 | 2012-10-11 15:30 | 26.1419 | 57.3119 | 16.688 | 2012-10-11 15:30 | 12.925 | 29.8568 | 15.025 | 27.4551 | -0.16552 | 3527.4551 | 22.5449
2012-10-11 | 15:45 | 2012-10-11 15:45 | 26.1404 | 57.3104 | 16.684 | 2012-10-11 15:45 | 12.925 | 29.8568 | 15.01 | 27.4536 | -0.16402 | 3527.4536 | 22.5464
2012-10-11 | 16:00 | 2012-10-11 16:00 | 26.1461 | 57.3161 | 16.684 | 2012-10-11 16:00 | 12.928 | 29.8637 | 15.885 | 27.4524 | -0.16279 | 3527.4524 | 22.5476
2012-10-11 | 16:15 | 2012-10-11 16:15 | 26.1405 | 57.3105 | 16.682 | 2012-10-11 16:15 | 12.924 | 29.8544 | 15.68 | 27.4561 | -0.16643 | 3527.4561 | 22.5439
2012-10-11 | 16:30 | 2012-10-11 16:30 | 26.1389 | 57.3089 | 16.681 | 2012-10-11 16:30 | 12.927 | 29.8614 | 14.998 | 27.4475 | -0.1579 | 3527.4475 | 22.5525
2012-10-11 | 16:45 | 2012-10-11 16:45 | 26.1397 | 57.3097 | 16.679 | 2012-10-11 16:45 | 12.926 | 29.8591 | 15.499 | 27.4506 | -0.16101 | 3527.4506 | 22.5494
2012-10-11 | 17:00 | 2012-10-11 17:00 | 26.1307 | 57.3007 | 16.681 | 2012-10-11 17:00 | 12.925 | 29.8568 | 15.164 | 27.444 | -0.15432 | 3527.4439 | 22.5561
2012-10-11 | 17:15 | 2012-10-11 17:15 | 26.1358 | 57.3058 | 16.681 | 2012-10-11 17:15 | 12.928 | 29.8637 | 15.119 | 27.4421 | -0.15249 | 3527.4421 | 22.5579
2012-10-11 | 17:30 | 2012-10-11 17:30 | 26.1351 | 57.3051 | 16.68 | 2012-10-11 17:30 | 12.927 | 29.8614 | 13.812 | 27.4437 | -0.1541 | 3527.4437 | 22.5563
2012-10-11 | 17:45 | 2012-10-11 17:45 | 26.1377 | 57.3077 | 16.678 | 2012-10-11 17:45 | 12.927 | 29.8614 | 12.453 | 27.4463 | -0.1567 | 3527.4463 | 22.5537
2012-10-11 | 18:00 | 2012-10-11 18:00 | 26.1402 | 57.3102 | 16.678 | 2012-10-11 18:00 | 12.93 | 29.8683 | 11.196 | 27.4419 | -0.15227 | 3527.4419 | 22.5581
2012-10-11 | 18:15 | 2012-10-11 18:15 | 26.1388 | 57.3088 | 16.677 | 2012-10-11 18:15 | 12.932 | 29.8729 | 10.166 | 27.4359 | -0.14625 | 3527.4359 | 22.5641
2012-10-11 | 18:30 | 2012-10-11 18:30 | 26.1456 | 57.3156 | 16.68 | 2012-10-11 18:30 | 12.935 | 29.8799 | 9.704 | 27.4358 | -0.14612 | 3527.4358 | 22.5642
2012-10-11 | 18:45 | 2012-10-11 18:45 | 26.145 | 57.315 | 16.68 | 2012-10-11 18:45 | 12.936 | 29.8822 | 9.248 | 27.4328 | -0.14321 | 3527.4328 | 22.5672
2012-10-11 | 19:00 | 2012-10-11 19:00 | 26.1473 | 57.3173 | 16.681 | 2012-10-11 19:00 | 12.938 | 29.8868 | 8.677 | 27.4305 | -0.14089 | 3527.4305 | 22.5695
2012-10-11 | 19:15 | 2012-10-11 19:15 | 26.1518 | 57.3218 | 16.681 | 2012-10-11 19:15 | 12.94 | 29.8914 | 8.491 | 27.4304 | -0.14077 | 3527.4304 | 22.5696
2012-10-11 | 19:30 | 2012-10-11 19:30 | 20.4771 | 51.6471 | 16.671 | 2012-10-11 19:30 | 12.939 | 29.8891 | 8.458 | 21.758 | 5.5316 | 3521.758 | 28.242
2012-10-11 | 19:45 | 2012-10-11 19:45 | 25.8876 | 57.0576 | 16.682 | 2012-10-11 19:45 | 12.944 | 29.9006 | 8.294 | 27.157 | 0.13267 | 3527.157 | 22.843
2012-10-11 | 20:00 | 2012-10-11 20:00 | 26.08 | 57.25 | 16.688 | 2012-10-11 20:00 | 12.94 | 29.8914 | 8.092 | 27.3586 | -0.06897 | 3527.3586 | 22.6414
2012-10-11 | 20:15 | 2012-10-11 20:15 | 26.1228 | 57.2928 | 16.689 | 2012-10-11 20:15 | 12.944 | 29.9006 | 7.961 | 27.3922 | -0.10253 | 3527.3922 | 22.6078
2012-10-11 | 20:30 | 2012-10-11 20:30 | 26.1414 | 57.3114 | 16.687 | 2012-10-11 20:30 | 12.944 | 29.9006 | 7.958 | 27.4108 | -0.12113 | 3527.4108 | 22.5892
2012-10-11 | 20:45 | 2012-10-11 20:45 | 26.1514 | 57.3214 | 16.686 | 2012-10-11 20:45 | 12.946 | 29.9053 | 7.819 | 27.4161 | -0.12651 | 3527.4161 | 22.5839
2012-10-11 | 21:00 | 2012-10-11 21:00 | 26.1626 | 57.3326 | 16.685 | 2012-10-11 21:00 | 12.95 | 29.9145 | 7.723 | 27.4181 | -0.12847 | 3527.4181 | 22.5819
2012-10-11 | 21:15 | 2012-10-11 21:15 | 26.1675 | 57.3375 | 16.686 | 2012-10-11 21:15 | 12.953 | 29.9214 | 7.855 | 27.4161 | -0.12644 | 3527.4161 | 22.5839
2012-10-11 | 21:30 | 2012-10-11 21:30 | 26.1655 | 57.3355 | 16.685 | 2012-10-11 21:30 | 12.948 | 29.9099 | 7.648 | 27.4256 | -0.13599 | 3527.4256 | 22.5744
2012-10-11 | 21:45 | 2012-10-11 21:45 | 26.173 | 57.343 | 16.682 | 2012-10-11 21:45 | 12.95 | 29.9145 | 7.416 | 27.4285 | -0.13887 | 3527.4285 | 22.5715
2012-10-11 | 22:00 | 2012-10-11 22:00 | 24.8513 | 56.0213 | 16.682 | 2012-10-11 22:00 | 12.952 | 29.9191 | 7.53 | 26.1022 | 1.1875 | 3526.1022 | 23.8978
2012-10-11 | 22:15 | 2012-10-11 22:15 | 26.0193 | 57.1893 | 16.689 | 2012-10-11 22:15 | 12.953 | 29.9214 | 7.756 | 27.2679 | 0.02176 | 3527.2679 | 22.7321
2012-10-11 | 22:30 | 2012-10-11 22:30 | 26.13 | 57.3 | 16.692 | 2012-10-11 22:30 | 12.958 | 29.933 | 7.855 | 27.367 | -0.07739 | 3527.367 | 22.633
2012-10-11 | 22:45 | 2012-10-11 22:45 | 26.1616 | 57.3316 | 16.691 | 2012-10-11 22:45 | 12.955 | 29.9261 | 7.852 | 27.4056 | -0.11592 | 3527.4055 | 22.5945
2012-10-11 | 23:00 | 2012-10-11 23:00 | 26.1736 | 57.3436 | 16.691 | 2012-10-11 23:00 | 12.958 | 29.933 | 7.854 | 27.4106 | -0.12099 | 3527.4106 | 22.5894
2012-10-11 | 23:15 | 2012-10-11 23:15 | 26.185 | 57.355 | 16.69 | 2012-10-11 23:15 | 12.958 | 29.933 | 7.976 | 27.422 | -0.13239 | 3527.422 | 22.578
2012-10-11 | 23:30 | 2012-10-11 23:30 | 26.1878 | 57.3578 | 16.688 | 2012-10-11 23:30 | 12.957 | 29.9307 | 8.071 | 27.4271 | -0.1375 | 3527.4271 | 22.5729
2012-10-11 | 23:45 | 2012-10-11 23:45 | 26.1864 | 57.3564 | 16.686 | 2012-10-11 23:45 | 12.955 | 29.9261 | 8.058 | 27.4304 | -0.14072 | 3527.4304 | 22.5696
2012-10-12 | 0:00 | 2012-10-12 | 26.1868 | 57.3568 | 16.686 | 2012-10-12 | 12.952 | 29.9191 | 7.94 | 27.4377 | -0.14805 | 3527.4377 | 22.5623
2012-10-12 | 0:15 | 2012-10-12 00:15 | 26.189 | 57.359 | 16.685 | 2012-10-12 00:15 | 12.95 | 29.9145 | 7.935 | 27.4445 | -0.15487 | 3527.4445 | 22.5555
2012-10-12 | 0:30 | 2012-10-12 00:30 | 26.1964 | 57.3664 | 16.683 | 2012-10-12 00:30 | 12.957 | 29.9307 | 8.067 | 27.4357 | -0.1461 | 3527.4357 | 22.5643
2012-10-12 | 0:45 | 2012-10-12 00:45 | 26.1966 | 57.3666 | 16.682 | 2012-10-12 00:45 | 12.958 | 29.933 | 8.145 | 27.4336 | -0.14399 | 3527.4336 | 22.5664
2012-10-12 | 1:00 | 2012-10-12 01:00 | 20.735 | 51.905 | 16.674 | 2012-10-12 01:00 | 12.956 | 29.9284 | 8.112 | 21.9766 | 5.313 | 3521.9766 | 28.0234
2012-10-12 | 1:15 | 2012-10-12 01:15 | 25.9394 | 57.1094 | 16.685 | 2012-10-12 01:15 | 12.958 | 29.933 | 7.966 | 27.1764 | 0.11321 | 3527.1764 | 22.8236
2012-10-12 | 1:30 | 2012-10-12 01:30 | 26.1309 | 57.3009 | 16.689 | 2012-10-12 01:30 | 12.958 | 29.933 | 7.776 | 27.3679 | -0.07829 | 3527.3679 | 22.6321
2012-10-12 | 1:45 | 2012-10-12 01:45 | 26.1723 | 57.3423 | 16.691 | 2012-10-12 01:45 | 12.955 | 29.9261 | 7.675 | 27.4163 | -0.12662 | 3527.4163 | 22.5837
2012-10-12 | 2:00 | 2012-10-12 02:00 | 26.1901 | 57.3601 | 16.689 | 2012-10-12 02:00 | 12.956 | 29.9284 | 7.649 | 27.4317 | -0.14211 | 3527.4317 | 22.5683
2012-10-12 | 2:15 | 2012-10-12 02:15 | 26.2034 | 57.3734 | 16.687 | 2012-10-12 02:15 | 12.958 | 29.933 | 7.776 | 27.4404 | -0.15079 | 3527.4404 | 22.5596
2012-10-12 | 2:30 | 2012-10-12 02:30 | 26.2074 | 57.3774 | 16.685 | 2012-10-12 02:30 | 12.962 | 29.9422 | 7.895 | 27.4352 | -0.14555 | 3527.4352 | 22.5648
2012-10-12 | 2:45 | 2012-10-12 02:45 | 26.2083 | 57.3783 | 16.684 | 2012-10-12 02:45 | 12.96 | 29.9376 | 7.939 | 27.4407 | -0.15107 | 3527.4407 | 22.5593
2012-10-12 | 3:00 | 2012-10-12 03:00 | 26.2116 | 57.3816 | 16.684 | 2012-10-12 03:00 | 12.961 | 29.9399 | 7.909 | 27.4417 | -0.15206 | 3527.4417 | 22.5583
2012-10-12 | 3:15 | 2012-10-12 03:15 | 26.2121 | 57.3821 | 16.682 | 2012-10-12 03:15 | 12.96 | 29.9376 | 7.907 | 27.4445 | -0.15487 | 3527.4445 | 22.5555
2012-10-12 | 3:30 | 2012-10-12 03:30 | 26.2171 | 57.3871 | 16.68 | 2012-10-12 03:30 | 12.962 | 29.9422 | 7.848 | 27.4449 | -0.15525 | 3527.4449 | 22.5551
2012-10-12 | 3:45 | 2012-10-12 03:45 | 26.2183 | 57.3883 | 16.68 | 2012-10-12 03:45 | 12.963 | 29.9445 | 7.852 | 27.4438 | -0.15414 | 3527.4438 | 22.5562
2012-10-12 | 4:00 | 2012-10-12 04:00 | 26.2176 | 57.3876 | 16.678 | 2012-10-12 04:00 | 12.963 | 29.9445 | 7.856 | 27.4431 | -0.15344 | 3527.4431 | 22.5569
2012-10-12 | 4:15 | 2012-10-12 04:15 | 26.2184 | 57.3884 | 16.677 | 2012-10-12 04:15 | 12.963 | 29.9445 | 7.84 | 27.4439 | -0.15424 | 3527.4439 | 22.5561
2012-10-12 | 4:30 | 2012-10-12 04:30 | 26.2269 | 57.3969 | 16.677 | 2012-10-12 04:30 | 12.966 | 29.9515 | 7.886 | 27.4454 | -0.15581 | 3527.4454 | 22.5546
2012-10-12 | 4:45 | 2012-10-12 04:45 | 26.2354 | 57.4054 | 16.676 | 2012-10-12 04:45 | 12.971 | 29.963 | 7.742 | 27.4424 | -0.15276 | 3527.4424 | 22.5576
2012-10-12 | 5:00 | 2012-10-12 05:00 | 26.2346 | 57.4046 | 16.678 | 2012-10-12 05:00 | 12.975 | 29.9722 | 7.717 | 27.4324 | -0.14272 | 3527.4324 | 22.5676
2012-10-12 | 5:15 | 2012-10-12 05:15 | 25.2087 | 56.3787 | 16.679 | 2012-10-12 05:15 | 12.976 | 29.9746 | 7.73 | 26.4041 | 0.88549 | 3526.4041 | 23.5959
2012-10-12 | 5:30 | 2012-10-12 05:30 | 26.1 | 57.27 | 16.688 | 2012-10-12 05:30 | 12.977 | 29.9769 | 7.773 | 27.2931 | -0.0035 | 3527.2931 | 22.7069
2012-10-12 | 5:45 | 2012-10-12 05:45 | 26.1951 | 57.3651 | 16.692 | 2012-10-12 05:45 | 12.98 | 29.9838 | 7.73 | 27.3813 | -0.09167 | 3527.3813 | 22.6187
2012-10-12 | 6:00 | 2012-10-12 06:00 | 26.224 | 57.394 | 16.69 | 2012-10-12 06:00 | 12.981 | 29.9861 | 7.787 | 27.4079 | -0.11826 | 3527.4079 | 22.5921
2012-10-12 | 6:15 | 2012-10-12 06:15 | 26.2405 | 57.4105 | 16.689 | 2012-10-12 06:15 | 12.987 | 30 | 7.773 | 27.4105 | -0.1209 | 3527.4105 | 22.5895
2012-10-12 | 6:30 | 2012-10-12 06:30 | 26.2483 | 57.4183 | 16.688 | 2012-10-12 06:30 | 12.988 | 30.0023 | 7.78 | 27.416 | -0.12639 | 3527.416 | 22.584
2012-10-12 | 6:45 | 2012-10-12 06:45 | 26.2544 | 57.4244 | 16.688 | 2012-10-12 06:45 | 12.988 | 30.0023 | 7.777 | 27.4221 | -0.13249 | 3527.4221 | 22.5779
2012-10-12 | 7:00 | 2012-10-12 07:00 | 26.2575 | 57.4275 | 16.685 | 2012-10-12 07:00 | 12.989 | 30.0046 | 7.664 | 27.4229 | -0.13328 | 3527.4229 | 22.5771
2012-10-12 | 7:15 | 2012-10-12 07:15 | 26.2614 | 57.4314 | 16.685 | 2012-10-12 07:15 | 12.993 | 30.0138 | 8.017 | 27.4176 | -0.12794 | 3527.4176 | 22.5824
2012-10-12 | 7:30 | 2012-10-12 07:30 | 26.2673 | 57.4373 | 16.684 | 2012-10-12 07:30 | 12.996 | 30.0208 | 8.148 | 27.4165 | -0.12691 | 3527.4165 | 22.5835
2012-10-12 | 7:45 | 2012-10-12 07:45 | 26.2721 | 57.4421 | 16.683 | 2012-10-12 07:45 | 12.997 | 30.0231 | 9.324 | 27.419 | -0.1294 | 3527.419 | 22.581
2012-10-12 | 8:00 | 2012-10-12 08:00 | 26.2799 | 57.4499 | 16.682 | 2012-10-12 08:00 | 13.002 | 30.0346 | 9.376 | 27.4153 | -0.12565 | 3527.4153 | 22.5847
2012-10-12 | 8:15 | 2012-10-12 08:15 | 26.285 | 57.455 | 16.68 | 2012-10-12 08:15 | 13.006 | 30.0439 | 9.042 | 27.4111 | -0.12151 | 3527.4111 | 22.5889
2012-10-12 | 8:30 | 2012-10-12 08:30 | 25.8349 | 57.0049 | 16.684 | 2012-10-12 08:30 | 13.008 | 30.0485 | 8.765 | 26.9564 | 0.33321 | 3526.9564 | 23.0436
2012-10-12 | 8:45 | 2012-10-12 08:45 | 26.1876 | 57.3576 | 16.69 | 2012-10-12 08:45 | 13.011 | 30.0554 | 9.354 | 27.3022 | -0.01256 | 3527.3022 | 22.6978
2012-10-12 | 9:00 | 2012-10-12 09:00 | 26.2585 | 57.4285 | 16.69 | 2012-10-12 09:00 | 13.014 | 30.0623 | 10.356 | 27.3662 | -0.07653 | 3527.3662 | 22.6338
2012-10-12 | 9:15 | 2012-10-12 09:15 | 26.2878 | 57.4578 | 16.69 | 2012-10-12 09:15 | 13.015 | 30.0647 | 9.962 | 27.3932 | -0.10352 | 3527.3931 | 22.6069
2012-10-12 | 9:30 | 2012-10-12 09:30 | 26.3034 | 57.4734 | 16.69 | 2012-10-12 09:30 | 13.017 | 30.0693 | 10.095 | 27.4041 | -0.1145 | 3527.4041 | 22.5959
2012-10-12 | 9:45 | 2012-10-12 09:45 | 26.3092 | 57.4792 | 16.688 | 2012-10-12 09:45 | 13.02 | 30.0762 | 11.459 | 27.403 | -0.11337 | 3527.403 | 22.597
2012-10-12 | 10:00 | 2012-10-12 10:00 | 25.7109 | 56.8809 | 16.69 | 2012-10-12 10:00 | 13.019 | 30.0739 | 13.213 | 26.807 | 0.48262 | 3526.807 | 23.193
2012-10-12 | 10:15 | 2012-10-12 10:15 | 26.2001 | 57.3701 | 16.695 | 2012-10-12 10:15 | 13.022 | 30.0808 | 15.176 | 27.2893 | 0.00035 | 3527.2893 | 22.7107
2012-10-12 | 10:30 | 2012-10-12 10:30 | 26.2727 | 57.4427 | 16.696 | 2012-10-12 10:30 | 13.018 | 30.0716 | 18.215 | 27.3711 | -0.08149 | 3527.3711 | 22.6289
2012-10-12 | 10:45 | 2012-10-12 10:45 | 26.2986 | 57.4686 | 16.696 | 2012-10-12 10:45 | 13.018 | 30.0716 | 20.952 | 27.397 | -0.10739 | 3527.397 | 22.603
2012-10-12 | 11:00 | 2012-10-12 11:00 | 26.3117 | 57.4817 | 16.696 | 2012-10-12 11:00 | 13.019 | 30.0739 | 22.175 | 27.4078 | -0.11818 | 3527.4078 | 22.5922
2012-10-12 | 11:15 | 2012-10-12 11:15 | 26.32 | 57.49 | 16.695 | 2012-10-12 11:15 | 13.018 | 30.0716 | 22.684 | 27.4184 | -0.12879 | 3527.4184 | 22.5816
2012-10-12 | 11:30 | 2012-10-12 11:30 | 25.8637 | 57.0337 | 16.696 | 2012-10-12 11:30 | 13.017 | 30.0693 | 22.913 | 26.9644 | 0.3252 | 3526.9644 | 23.0356
2012-10-12 | 11:45 | 2012-10-12 11:45 | 25.4459 | 56.6159 | 16.702 | 2012-10-12 11:45 | 13.02 | 30.0762 | 22.556 | 26.5397 | 0.74993 | 3526.5397 | 23.4603
2012-10-12 | 12:00 | 2012-10-12 12:00 | 26.1739 | 57.3439 | 16.705 | 2012-10-12 12:00 | 13.022 | 30.0808 | 21.85 | 27.2631 | 0.02655 | 3527.2631 | 22.7369
2012-10-12 | 12:15 | 2012-10-12 12:15 | 26.2752 | 57.4452 | 16.709 | 2012-10-12 12:15 | 13.023 | 30.0831 | 20.403 | 27.3621 | -0.07244 | 3527.3621 | 22.6379
2012-10-12 | 12:30 | 2012-10-12 12:30 | 26.3103 | 57.4803 | 16.706 | 2012-10-12 12:30 | 13.022 | 30.0808 | 18.493 | 27.3995 | -0.10985 | 3527.3995 | 22.6005
2012-10-12 | 12:45 | 2012-10-12 12:45 | 26.3225 | 57.4925 | 16.704 | 2012-10-12 12:45 | 13.022 | 30.0808 | 17.476 | 27.4117 | -0.12205 | 3527.4117 | 22.5883
2012-10-12 | 13:00 | 2012-10-12 13:00 | 16.2056 | 47.3756 | 16.701 | 2012-10-12 13:00 | 13.025 | 30.0877 | 17.364 | 17.2879 | 10.0018 | 3517.2879 | 32.7121
2012-10-12 | 13:15 | 2012-10-12 13:15 | 25.9362 | 57.1062 | 16.706 | 2012-10-12 13:15 | 13.023 | 30.0831 | 17.307 | 27.0231 | 0.26656 | 3527.0231 | 22.9769
2012-10-12 | 13:30 | 2012-10-12 13:30 | 26.2363 | 57.4063 | 16.709 | 2012-10-12 13:30 | 13.022 | 30.0808 | 17.551 | 27.3255 | -0.03585 | 3527.3255 | 22.6745
2012-10-12 | 13:45 | 2012-10-12 13:45 | 26.2958 | 57.4658 | 16.708 | 2012-10-12 13:45 | 13.02 | 30.0762 | 17.948 | 27.3896 | -0.09997 | 3527.3896 | 22.6104
2012-10-12 | 14:00 | 2012-10-12 14:00 | 26.3164 | 57.4864 | 16.706 | 2012-10-12 14:00 | 13.019 | 30.0739 | 19.056 | 27.4125 | -0.12288 | 3527.4125 | 22.5875
2012-10-12 | 14:15 | 2012-10-12 14:15 | 15.4008 | 46.5708 | 16.705 | 2012-10-12 14:15 | 13.019 | 30.0739 | 18.827 | 16.4969 | 10.7927 | 3516.4969 | 33.5031
2012-10-12 | 14:30 | 2012-10-12 14:30 | 25.934 | 57.104 | 16.706 | 2012-10-12 14:30 | 13.019 | 30.0739 | 18.991 | 27.0301 | 0.25952 | 3527.0301 | 22.9699
2012-10-12 | 14:45 | 2012-10-12 14:45 | 26.231 | 57.401 | 16.71 | 2012-10-12 14:45 | 13.016 | 30.067 | 18.571 | 27.334 | -0.04441 | 3527.334 | 22.666
2012-10-12 | 15:00 | 2012-10-12 15:00 | 26.2919 | 57.4619 | 16.71 | 2012-10-12 15:00 | 13.022 | 30.0808 | 18.785 | 27.3811 | -0.09145 | 3527.3811 | 22.6189
2012-10-12 | 15:15 | 2012-10-12 15:15 | 26.3156 | 57.4856 | 16.708 | 2012-10-12 15:15 | 13.019 | 30.0739 | 17.974 | 27.4117 | -0.12208 | 3527.4117 | 22.5883
2012-10-12 | 15:30 | 2012-10-12 15:30 | 26.3253 | 57.4953 | 16.706 | 2012-10-12 15:30 | 13.019 | 30.0739 | 17.493 | 27.4214 | -0.13178 | 3527.4214 | 22.5786
2012-10-12 | 15:45 | 2012-10-12 15:45 | 26.3349 | 57.5049 | 16.705 | 2012-10-12 15:45 | 13.023 | 30.0831 | 17.908 | 27.4218 | -0.13214 | 3527.4218 | 22.5782
2012-10-12 | 16:00 | 2012-10-12 16:00 | 26.3371 | 57.5071 | 16.702 | 2012-10-12 16:00 | 13.023 | 30.0831 | 17.538 | 27.424 | -0.13434 | 3527.424 | 22.576
2012-10-12 | 16:15 | 2012-10-12 16:15 | 26.3369 | 57.5069 | 16.698 | 2012-10-12 16:15 | 13.02 | 30.0762 | 16.466 | 27.4307 | -0.14107 | 3527.4307 | 22.5693
2012-10-12 | 16:30 | 2012-10-12 16:30 | 26.3399 | 57.5099 | 16.696 | 2012-10-12 16:30 | 13.023 | 30.0831 | 15.539 | 27.4268 | -0.13714 | 3527.4268 | 22.5732
2012-10-12 | 16:45 | 2012-10-12 16:45 | 26.3436 | 57.5136 | 16.694 | 2012-10-12 16:45 | 13.023 | 30.0831 | 14.809 | 27.4305 | -0.14084 | 3527.4305 | 22.5695
2012-10-12 | 17:00 | 2012-10-12 17:00 | 25.2452 | 56.4152 | 16.694 | 2012-10-12 17:00 | 13.025 | 30.0877 | 14.222 | 26.3274 | 0.96218 | 3526.3274 | 23.6726
2012-10-12 | 17:15 | 2012-10-12 17:15 | 26.1938 | 57.3638 | 16.7 | 2012-10-12 17:15 | 13.022 | 30.0808 | 13.956 | 27.283 | 0.00665 | 3527.283 | 22.717
2012-10-12 | 17:30 | 2012-10-12 17:30 | 26.2867 | 57.4567 | 16.701 | 2012-10-12 17:30 | 13.023 | 30.0831 | 13.244 | 27.3736 | -0.08394 | 3527.3736 | 22.6264
2012-10-12 | 17:45 | 2012-10-12 17:45 | 26.3141 | 57.4841 | 16.701 | 2012-10-12 17:45 | 13.021 | 30.0785 | 12.329 | 27.4056 | -0.11596 | 3527.4056 | 22.5944
2012-10-12 | 18:00 | 2012-10-12 18:00 | 25.7437 | 56.9137 | 16.704 | 2012-10-12 18:00 | 13.024 | 30.0854 | 11.603 | 26.8283 | 0.46137 | 3526.8283 | 23.1717
2012-10-12 | 18:15 | 2012-10-12 18:15 | 26.2182 | 57.3882 | 16.708 | 2012-10-12 18:15 | 13.024 | 30.0854 | 10.885 | 27.3028 | -0.01313 | 3527.3028 | 22.6972
2012-10-12 | 18:30 | 2012-10-12 18:30 | 26.2924 | 57.4624 | 16.709 | 2012-10-12 18:30 | 13.028 | 30.0947 | 10.151 | 27.3677 | -0.07809 | 3527.3677 | 22.6323
2012-10-12 | 18:45 | 2012-10-12 18:45 | 26.3147 | 57.4847 | 16.706 | 2012-10-12 18:45 | 13.027 | 30.0924 | 9.65 | 27.3923 | -0.1027 | 3527.3923 | 22.6077
2012-10-12 | 19:00 | 2012-10-12 19:00 | 26.3249 | 57.4949 | 16.705 | 2012-10-12 19:00 | 13.027 | 30.0924 | 9.455 | 27.4025 | -0.1129 | 3527.4025 | 22.5975
2012-10-12 | 19:15 | 2012-10-12 19:15 | 26.3334 | 57.5034 | 16.703 | 2012-10-12 19:15 | 13.025 | 30.0877 | 9.283 | 27.4156 | -0.12602 | 3527.4156 | 22.5844
2012-10-12 | 19:30 | 2012-10-12 19:30 | 26.3381 | 57.5081 | 16.7 | 2012-10-12 19:30 | 13.031 | 30.1016 | 9.198 | 27.4065 | -0.11686 | 3527.4065 | 22.5935
2012-10-12 | 19:45 | 2012-10-12 19:45 | 26.3424 | 57.5124 | 16.697 | 2012-10-12 19:45 | 13.031 | 30.1016 | 9.228 | 27.4108 | -0.12116 | 3527.4108 | 22.5892
2012-10-12 | 20:00 | 2012-10-12 20:00 | 26.3402 | 57.5102 | 16.695 | 2012-10-12 20:00 | 13.028 | 30.0947 | 8.967 | 27.4155 | -0.12589 | 3527.4155 | 22.5845
2012-10-12 | 20:15 | 2012-10-12 20:15 | 26.3434 | 57.5134 | 16.694 | 2012-10-12 20:15 | 13.03 | 30.0993 | 8.702 | 27.4141 | -0.12447 | 3527.4141 | 22.5859
2012-10-12 | 20:30 | 2012-10-12 20:30 | 26.3446 | 57.5146 | 16.692 | 2012-10-12 20:30 | 13.031 | 30.1016 | 8.342 | 27.413 | -0.12336 | 3527.413 | 22.587
2012-10-12 | 20:45 | 2012-10-12 20:45 | 26.3447 | 57.5147 | 16.691 | 2012-10-12 20:45 | 13.033 | 30.1062 | 7.798 | 27.4085 | -0.11884 | 3527.4085 | 22.5915
2012-10-12 | 21:00 | 2012-10-12 21:00 | 25.9591 | 57.1291 | 16.696 | 2012-10-12 21:00 | 13.031 | 30.1016 | 7.479 | 27.0275 | 0.26214 | 3527.0275 | 22.9725
2012-10-12 | 21:15 | 2012-10-12 21:15 | 26.2535 | 57.4235 | 16.7 | 2012-10-12 21:15 | 13.033 | 30.1062 | 7.199 | 27.3173 | -0.02764 | 3527.3173 | 22.6827
2012-10-12 | 21:30 | 2012-10-12 21:30 | 26.312 | 57.482 | 16.702 | 2012-10-12 21:30 | 13.034 | 30.1085 | 6.516 | 27.3735 | -0.08383 | 3527.3735 | 22.6265
2012-10-12 | 21:45 | 2012-10-12 21:45 | 24.7201 | 55.8901 | 16.701 | 2012-10-12 21:45 | 13.033 | 30.1062 | 6.04 | 25.7839 | 1.5058 | 3525.7839 | 24.2161
2012-10-12 | 22:00 | 2012-10-12 22:00 | 25.0463 | 56.2163 | 16.711 | 2012-10-12 22:00 | 13.038 | 30.1178 | 5.699 | 26.0985 | 1.1911 | 3526.0985 | 23.9015
2012-10-12 | 22:15 | 2012-10-12 22:15 | 26.1212 | 57.2912 | 16.716 | 2012-10-12 22:15 | 13.036 | 30.1132 | 5.429 | 27.178 | 0.11159 | 3527.178 | 22.822
2012-10-12 | 22:30 | 2012-10-12 22:30 | 26.2675 | 57.4375 | 16.716 | 2012-10-12 22:30 | 13.039 | 30.1201 | 4.736 | 27.3174 | -0.02778 | 3527.3174 | 22.6826
2012-10-12 | 22:45 | 2012-10-12 22:45 | 26.3165 | 57.4865 | 16.715 | 2012-10-12 22:45 | 13.04 | 30.1224 | 4.33 | 27.3641 | -0.07447 | 3527.3641 | 22.6359
2012-10-12 | 23:00 | 2012-10-12 23:00 | 24.7371 | 55.9071 | 16.721 | 2012-10-12 23:00 | 13.038 | 30.1178 | 4.099 | 25.7893 | 1.5003 | 3525.7893 | 24.2107
2012-10-12 | 23:15 | 2012-10-12 23:15 | 26.0681 | 57.2381 | 16.722 | 2012-10-12 23:15 | 13.038 | 30.1178 | 4.107 | 27.1203 | 0.16931 | 3527.1203 | 22.8797
2012-10-12 | 23:30 | 2012-10-12 23:30 | 26.248 | 57.418 | 16.725 | 2012-10-12 23:30 | 13.035 | 30.1109 | 3.877 | 27.3072 | -0.01752 | 3527.3072 | 22.6928
2012-10-12 | 23:45 | 2012-10-12 23:45 | 26.311 | 57.481 | 16.721 | 2012-10-12 23:45 | 13.039 | 30.1201 | 3.47 | 27.3609 | -0.07128 | 3527.3609 | 22.6391
2012-10-13 | 0:00 | 2012-10-13 | 26.3341 | 57.5041 | 16.717 | 2012-10-13 | 13.037 | 30.1155 | 3.092 | 27.3886 | -0.099 | 3527.3886 | 22.6114
2012-10-13 | 0:15 | 2012-10-13 00:15 | 26.3439 | 57.5139 | 16.712 | 2012-10-13 00:15 | 13.034 | 30.1085 | 3.117 | 27.4054 | -0.11573 | 3527.4054 | 22.5946
2012-10-13 | 0:30 | 2012-10-13 00:30 | 26.3542 | 57.5242 | 16.71 | 2012-10-13 00:30 | 13.031 | 30.1016 | 3.271 | 27.4226 | -0.13296 | 3527.4226 | 22.5774
2012-10-13 | 0:45 | 2012-10-13 00:45 | 26.362 | 57.532 | 16.705 | 2012-10-13 00:45 | 13.036 | 30.1132 | 3.368 | 27.4188 | -0.12921 | 3527.4188 | 22.5812
2012-10-13 | 1:00 | 2012-10-13 01:00 | 26.3725 | 57.5425 | 16.704 | 2012-10-13 01:00 | 13.039 | 30.1201 | 3.34 | 27.4224 | -0.13278 | 3527.4224 | 22.5776
2012-10-13 | 1:15 | 2012-10-13 01:15 | 26.3773 | 57.5473 | 16.702 | 2012-10-13 01:15 | 13.038 | 30.1178 | 3.188 | 27.4295 | -0.13989 | 3527.4295 | 22.5705
2012-10-13 | 1:30 | 2012-10-13 01:30 | 26.3832 | 57.5532 | 16.698 | 2012-10-13 01:30 | 13.041 | 30.1247 | 3.034 | 27.4285 | -0.13886 | 3527.4285 | 22.5715
2012-10-13 | 1:45 | 2012-10-13 01:45 | 26.3847 | 57.5547 | 16.697 | 2012-10-13 01:45 | 13.039 | 30.1201 | 2.859 | 27.4346 | -0.14498 | 3527.4346 | 22.5654
2012-10-13 | 2:00 | 2012-10-13 02:00 | 26.3869 | 57.5569 | 16.696 | 2012-10-13 02:00 | 13.039 | 30.1201 | 2.557 | 27.4368 | -0.14718 | 3527.4368 | 22.5632
2012-10-13 | 2:15 | 2012-10-13 02:15 | 26.3892 | 57.5592 | 16.695 | 2012-10-13 02:15 | 13.038 | 30.1178 | 2.377 | 27.4414 | -0.15179 | 3527.4414 | 22.5586
2012-10-13 | 2:30 | 2012-10-13 02:30 | 26.3889 | 57.5589 | 16.694 | 2012-10-13 02:30 | 13.037 | 30.1155 | 2.583 | 27.4434 | -0.1538 | 3527.4434 | 22.5566
2012-10-13 | 2:45 | 2012-10-13 02:45 | 26.3889 | 57.5589 | 16.692 | 2012-10-13 02:45 | 13.04 | 30.1224 | 2.701 | 27.4365 | -0.14687 | 3527.4365 | 22.5635
2012-10-13 | 3:00 | 2012-10-13 03:00 | 25.4703 | 56.6403 | 16.694 | 2012-10-13 03:00 | 13.036 | 30.1132 | 2.872 | 26.5271 | 0.76249 | 3526.5271 | 23.4729
2012-10-13 | 3:15 | 2012-10-13 03:15 | 26.2475 | 57.4175 | 16.701 | 2012-10-13 03:15 | 13.039 | 30.1201 | 2.967 | 27.2974 | -0.00778 | 3527.2974 | 22.7026
2012-10-13 | 3:30 | 2012-10-13 03:30 | 26.3376 | 57.5076 | 16.703 | 2012-10-13 03:30 | 13.037 | 30.1155 | 2.444 | 27.3921 | -0.1025 | 3527.3921 | 22.6079
2012-10-13 | 3:45 | 2012-10-13 03:45 | 26.3608 | 57.5308 | 16.701 | 2012-10-13 03:45 | 13.034 | 30.1085 | 2.11 | 27.4223 | -0.13263 | 3527.4223 | 22.5777
2012-10-13 | 4:00 | 2012-10-13 04:00 | 26.371 | 57.541 | 16.7 | 2012-10-13 04:00 | 13.035 | 30.1109 | 2.26 | 27.4301 | -0.14052 | 3527.4302 | 22.5698
2012-10-13 | 4:15 | 2012-10-13 04:15 | 26.3763 | 57.5463 | 16.698 | 2012-10-13 04:15 | 13.033 | 30.1062 | 2.274 | 27.4401 | -0.15044 | 3527.4401 | 22.5599
2012-10-13 | 4:30 | 2012-10-13 04:30 | 26.3812 | 57.5512 | 16.696 | 2012-10-13 04:30 | 13.035 | 30.1109 | 2.107 | 27.4403 | -0.15072 | 3527.4403 | 22.5597
2012-10-13 | 4:45 | 2012-10-13 04:45 | 26.3864 | 57.5564 | 16.695 | 2012-10-13 04:45 | 13.039 | 30.1201 | 1.956 | 27.4363 | -0.14668 | 3527.4363 | 22.5637
2012-10-13 | 5:00 | 2012-10-13 05:00 | 26.3852 | 57.5552 | 16.694 | 2012-10-13 05:00 | 13.038 | 30.1178 | 1.742 | 27.4374 | -0.14779 | 3527.4374 | 22.5626
2012-10-13 | 5:15 | 2012-10-13 05:15 | 26.3842 | 57.5542 | 16.693 | 2012-10-13 05:15 | 13.037 | 30.1155 | 1.772 | 27.4387 | -0.1491 | 3527.4387 | 22.5613
2012-10-13 | 5:30 | 2012-10-13 05:30 | 26.3867 | 57.5567 | 16.69 | 2012-10-13 05:30 | 13.037 | 30.1155 | 1.834 | 27.4412 | -0.1516 | 3527.4412 | 22.5588
2012-10-13 | 5:45 | 2012-10-13 05:45 | 26.3856 | 57.5556 | 16.69 | 2012-10-13 05:45 | 13.039 | 30.1201 | 1.949 | 27.4355 | -0.14588 | 3527.4355 | 22.5645
2012-10-13 | 6:00 | 2012-10-13 06:00 | 26.3858 | 57.5558 | 16.688 | 2012-10-13 06:00 | 13.038 | 30.1178 | 2.067 | 27.438 | -0.14839 | 3527.438 | 22.562
2012-10-13 | 6:15 | 2012-10-13 06:15 | 26.3886 | 57.5586 | 16.688 | 2012-10-13 06:15 | 13.04 | 30.1224 | 2.434 | 27.4362 | -0.14657 | 3527.4362 | 22.5638
2012-10-13 | 6:30 | 2012-10-13 06:30 | 26.3899 | 57.5599 | 16.687 | 2012-10-13 06:30 | 13.044 | 30.1316 | 2.784 | 27.4283 | -0.13863 | 3527.4283 | 22.5717
2012-10-13 | 6:45 | 2012-10-13 06:45 | 26.3893 | 57.5593 | 16.685 | 2012-10-13 06:45 | 13.041 | 30.1247 | 2.927 | 27.4346 | -0.14496 | 3527.4346 | 22.5654
2012-10-13 | 7:00 | 2012-10-13 07:00 | 26.3886 | 57.5586 | 16.685 | 2012-10-13 07:00 | 13.042 | 30.127 | 3.36 | 27.4316 | -0.14195 | 3527.4316 | 22.5684
2012-10-13 | 7:15 | 2012-10-13 07:15 | 26.3883 | 57.5583 | 16.684 | 2012-10-13 07:15 | 13.043 | 30.1293 | 6.283 | 27.429 | -0.13934 | 3527.429 | 22.571
2012-10-13 | 7:30 | 2012-10-13 07:30 | 26.3919 | 57.5619 | 16.683 | 2012-10-13 07:30 | 13.047 | 30.1386 | 10.802 | 27.4233 | -0.1337 | 3527.4233 | 22.5767
2012-10-13 | 7:45 | 2012-10-13 07:45 | 26.3913 | 57.5613 | 16.682 | 2012-10-13 07:45 | 13.046 | 30.1363 | 15.681 | 27.425 | -0.13541 | 3527.425 | 22.575
2012-10-13 | 8:00 | 2012-10-13 08:00 | 25.6722 | 56.8422 | 16.686 | 2012-10-13 08:00 | 13.044 | 30.1316 | 20.859 | 26.7106 | 0.57907 | 3526.7106 | 23.2894
2012-10-13 | 8:15 | 2012-10-13 08:15 | 26.2642 | 57.4342 | 16.691 | 2012-10-13 08:15 | 13.046 | 30.1363 | 24.018 | 27.2979 | -0.00831 | 3527.2979 | 22.7021
2012-10-13 | 8:30 | 2012-10-13 08:30 | 26.3472 | 57.5172 | 16.693 | 2012-10-13 08:30 | 13.049 | 30.1432 | 26.019 | 27.374 | -0.08438 | 3527.374 | 22.626
2012-10-13 | 8:45 | 2012-10-13 08:45 | 26.3787 | 57.5487 | 16.694 | 2012-10-13 08:45 | 13.051 | 30.1478 | 28.453 | 27.4009 | -0.11126 | 3527.4009 | 22.5991
2012-10-13 | 9:00 | 2012-10-13 09:00 | 26.3916 | 57.5616 | 16.695 | 2012-10-13 09:00 | 13.052 | 30.1501 | 30.454 | 27.4115 | -0.12185 | 3527.4115 | 22.5885
2012-10-13 | 9:15 | 2012-10-13 09:15 | 23.6358 | 54.8058 | 16.692 | 2012-10-13 09:15 | 13.056 | 30.1594 | 30.85 | 24.6464 | 2.6432 | 3524.6464 | 25.3536
2012-10-13 | 9:30 | 2012-10-13 09:30 | 26.0093 | 57.1793 | 16.696 | 2012-10-13 09:30 | 13.054 | 30.1547 | 31.401 | 27.0246 | 0.26507 | 3527.0246 | 22.9754
2012-10-13 | 9:45 | 2012-10-13 09:45 | 26.3081 | 57.4781 | 16.701 | 2012-10-13 09:45 | 13.055 | 30.1571 | 32.524 | 27.321 | -0.03142 | 3527.3211 | 22.6789
2012-10-13 | 10:00 | 2012-10-13 10:00 | 26.3659 | 57.5359 | 16.702 | 2012-10-13 10:00 | 13.056 | 30.1594 | 32.099 | 27.3765 | -0.08691 | 3527.3765 | 22.6235
2012-10-13 | 10:15 | 2012-10-13 10:15 | 26.3893 | 57.5593 | 16.699 | 2012-10-13 10:15 | 13.058 | 30.164 | 32.101 | 27.3953 | -0.10569 | 3527.3953 | 22.6047
2012-10-13 | 10:30 | 2012-10-13 10:30 | 26.3983 | 57.5683 | 16.696 | 2012-10-13 10:30 | 13.056 | 30.1594 | 31.629 | 27.4089 | -0.11931 | 3527.4089 | 22.5911
2012-10-13 | 10:45 | 2012-10-13 10:45 | 26.4017 | 57.5717 | 16.695 | 2012-10-13 10:45 | 13.054 | 30.1547 | 30.993 | 27.417 | -0.12733 | 3527.417 | 22.583
2012-10-13 | 11:00 | 2012-10-13 11:00 | 26.4035 | 57.5735 | 16.694 | 2012-10-13 11:00 | 13.054 | 30.1547 | 30.66 | 27.4188 | -0.12913 | 3527.4188 | 22.5812
2012-10-13 | 11:15 | 2012-10-13 11:15 | 26.4072 | 57.5772 | 16.693 | 2012-10-13 11:15 | 13.055 | 30.1571 | 30.086 | 27.4202 | -0.13052 | 3527.4201 | 22.5799
2012-10-13 | 11:30 | 2012-10-13 11:30 | 26.4101 | 57.5801 | 16.69 | 2012-10-13 11:30 | 13.055 | 30.1571 | 29.577 | 27.423 | -0.13342 | 3527.423 | 22.577
2012-10-13 | 11:45 | 2012-10-13 11:45 | 23.1766 | 54.3466 | 16.686 | 2012-10-13 11:45 | 13.053 | 30.1524 | 29.354 | 24.1942 | 3.0955 | 3524.1942 | 25.8058
2012-10-13 | 12:00 | 2012-10-13 12:00 | 26.1866 | 57.3566 | 16.696 | 2012-10-13 12:00 | 13.055 | 30.1571 | 28.053 | 27.1995 | 0.09008 | 3527.1995 | 22.8005
2012-10-13 | 12:15 | 2012-10-13 12:15 | 26.3381 | 57.5081 | 16.7 | 2012-10-13 12:15 | 13.05 | 30.1455 | 26.098 | 27.3626 | -0.07297 | 3527.3626 | 22.6374
2012-10-13 | 12:30 | 2012-10-13 12:30 | 26.37 | 57.54 | 16.699 | 2012-10-13 12:30 | 13.047 | 30.1386 | 23.931 | 27.4014 | -0.1118 | 3527.4014 | 22.5986
2012-10-13 | 12:45 | 2012-10-13 12:45 | 26.3846 | 57.5546 | 16.7 | 2012-10-13 12:45 | 13.048 | 30.1409 | 22.646 | 27.4137 | -0.12409 | 3527.4137 | 22.5863
2012-10-13 | 13:00 | 2012-10-13 13:00 | 26.3828 | 57.5528 | 16.698 | 2012-10-13 13:00 | 13.045 | 30.134 | 22.315 | 27.4189 | -0.12922 | 3527.4189 | 22.5811
2012-10-13 | 13:15 | 2012-10-13 13:15 | 26.3759 | 57.5459 | 16.695 | 2012-10-13 13:15 | 13.04 | 30.1224 | 22.582 | 27.4235 | -0.13387 | 3527.4235 | 22.5765
2012-10-13 | 13:30 | 2012-10-13 13:30 | 26.3782 | 57.5482 | 16.692 | 2012-10-13 13:30 | 13.036 | 30.1132 | 22.787 | 27.435 | -0.14541 | 3527.435 | 22.565
2012-10-13 | 13:45 | 2012-10-13 13:45 | 26.3736 | 57.5436 | 16.691 | 2012-10-13 13:45 | 13.034 | 30.1085 | 23.156 | 27.4351 | -0.14543 | 3527.4351 | 22.5649
2012-10-13 | 14:00 | 2012-10-13 14:00 | 26.3705 | 57.5405 | 16.69 | 2012-10-13 14:00 | 13.027 | 30.0924 | 23.907 | 27.4481 | -0.1585 | 3527.4481 | 22.5519
2012-10-13 | 14:15 | 2012-10-13 14:15 | 26.3683 | 57.5383 | 16.689 | 2012-10-13 14:15 | 13.025 | 30.0877 | 23.69 | 27.4506 | -0.16092 | 3527.4506 | 22.5494
2012-10-13 | 14:30 | 2012-10-13 14:30 | 26.3672 | 57.5372 | 16.689 | 2012-10-13 14:30 | 13.028 | 30.0947 | 23.57 | 27.4425 | -0.15289 | 3527.4425 | 22.5575
2012-10-13 | 14:45 | 2012-10-13 14:45 | 26.3668 | 57.5368 | 16.685 | 2012-10-13 14:45 | 13.025 | 30.0877 | 23.783 | 27.449 | -0.15942 | 3527.4491 | 22.5509
2012-10-13 | 15:00 | 2012-10-13 15:00 | 26.3656 | 57.5356 | 16.683 | 2012-10-13 15:00 | 13.026 | 30.0901 | 23.66 | 27.4455 | -0.15591 | 3527.4455 | 22.5545
2012-10-13 | 15:15 | 2012-10-13 15:15 | 26.3601 | 57.5301 | 16.683 | 2012-10-13 15:15 | 13.023 | 30.0831 | 23.74 | 27.447 | -0.15734 | 3527.447 | 22.553
2012-10-13 | 15:30 | 2012-10-13 15:30 | 26.36 | 57.53 | 16.683 | 2012-10-13 15:30 | 13.023 | 30.0831 | 23.832 | 27.4469 | -0.15724 | 3527.4469 | 22.5531
2012-10-13 | 15:45 | 2012-10-13 15:45 | 26.3573 | 57.5273 | 16.684 | 2012-10-13 15:45 | 13.025 | 30.0877 | 23.707 | 27.4395 | -0.14992 | 3527.4396 | 22.5604
2012-10-13 | 16:00 | 2012-10-13 16:00 | 26.353 | 57.523 | 16.682 | 2012-10-13 16:00 | 13.02 | 30.0762 | 23.683 | 27.4468 | -0.15717 | 3527.4468 | 22.5532
2012-10-13 | 16:15 | 2012-10-13 16:15 | 26.3516 | 57.5216 | 16.683 | 2012-10-13 16:15 | 13.022 | 30.0808 | 23.288 | 27.4408 | -0.15115 | 3527.4408 | 22.5592
2012-10-13 | 16:30 | 2012-10-13 16:30 | 26.3521 | 57.5221 | 16.68 | 2012-10-13 16:30 | 13.02 | 30.0762 | 22.957 | 27.4459 | -0.15627 | 3527.4459 | 22.5541
2012-10-13 | 16:45 | 2012-10-13 16:45 | 25.4078 | 56.5778 | 16.683 | 2012-10-13 16:45 | 13.022 | 30.0808 | 22.85 | 26.497 | 0.79265 | 3526.497 | 23.503
2012-10-13 | 17:00 | 2012-10-13 17:00 | 26.1961 | 57.3661 | 16.691 | 2012-10-13 17:00 | 13.02 | 30.0762 | 22.86 | 27.2899 | -0.00027 | 3527.2899 | 22.7101
2012-10-13 | 17:15 | 2012-10-13 17:15 | 26.2899 | 57.4599 | 16.693 | 2012-10-13 17:15 | 13.02 | 30.0762 | 22.849 | 27.3837 | -0.09407 | 3527.3837 | 22.6163
2012-10-13 | 17:30 | 2012-10-13 17:30 | 26.3165 | 57.4865 | 16.694 | 2012-10-13 17:30 | 13.022 | 30.0808 | 22.453 | 27.4057 | -0.11605 | 3527.4057 | 22.5943
2012-10-13 | 17:45 | 2012-10-13 17:45 | 26.3249 | 57.4949 | 16.693 | 2012-10-13 17:45 | 13.021 | 30.0785 | 21.757 | 27.4164 | -0.12676 | 3527.4164 | 22.5836
2012-10-13 | 18:00 | 2012-10-13 18:00 | 26.3291 | 57.4991 | 16.691 | 2012-10-13 18:00 | 13.019 | 30.0739 | 20.918 | 27.4252 | -0.13558 | 3527.4252 | 22.5748
2012-10-13 | 18:15 | 2012-10-13 18:15 | 26.3347 | 57.5047 | 16.689 | 2012-10-13 18:15 | 13.021 | 30.0785 | 19.664 | 27.4262 | -0.13656 | 3527.4262 | 22.5738
2012-10-13 | 18:30 | 2012-10-13 18:30 | 26.3314 | 57.5014 | 16.687 | 2012-10-13 18:30 | 13.021 | 30.0785 | 18.038 | 27.4229 | -0.13326 | 3527.4229 | 22.5771
2012-10-13 | 18:45 | 2012-10-13 18:45 | 26.3345 | 57.5045 | 16.688 | 2012-10-13 18:45 | 13.023 | 30.0831 | 16.673 | 27.4214 | -0.13174 | 3527.4214 | 22.5786
2012-10-13 | 19:00 | 2012-10-13 19:00 | 26.3397 | 57.5097 | 16.686 | 2012-10-13 19:00 | 13.026 | 30.0901 | 15.58 | 27.4196 | -0.13001 | 3527.4196 | 22.5804
2012-10-13 | 19:15 | 2012-10-13 19:15 | 25.2538 | 56.4238 | 16.686 | 2012-10-13 19:15 | 13.026 | 30.0901 | 14.299 | 26.3337 | 0.95589 | 3526.3337 | 23.6663
2012-10-13 | 19:30 | 2012-10-13 19:30 | 26.195 | 57.365 | 16.692 | 2012-10-13 19:30 | 13.028 | 30.0947 | 13.823 | 27.2703 | 0.01931 | 3527.2703 | 22.7297
2012-10-13 | 19:45 | 2012-10-13 19:45 | 26.2912 | 57.4612 | 16.695 | 2012-10-13 19:45 | 13.028 | 30.0947 | 14.222 | 27.3665 | -0.07689 | 3527.3665 | 22.6335
2012-10-13 | 20:00 | 2012-10-13 20:00 | 26.32 | 57.49 | 16.696 | 2012-10-13 20:00 | 13.031 | 30.1016 | 14.453 | 27.3884 | -0.09876 | 3527.3884 | 22.6116
2012-10-13 | 20:15 | 2012-10-13 20:15 | 26.3305 | 57.5005 | 16.694 | 2012-10-13 20:15 | 13.031 | 30.1016 | 14.884 | 27.3989 | -0.10926 | 3527.3989 | 22.6011
2012-10-13 | 20:30 | 2012-10-13 20:30 | 26.3369 | 57.5069 | 16.692 | 2012-10-13 20:30 | 13.03 | 30.0993 | 15.207 | 27.4076 | -0.11797 | 3527.4076 | 22.5924
2012-10-13 | 20:45 | 2012-10-13 20:45 | 26.3414 | 57.5114 | 16.69 | 2012-10-13 20:45 | 13.029 | 30.097 | 15.339 | 27.4144 | -0.12478 | 3527.4144 | 22.5856
2012-10-13 | 21:00 | 2012-10-13 21:00 | 26.343 | 57.513 | 16.689 | 2012-10-13 21:00 | 13.032 | 30.1039 | 14.758 | 27.4091 | -0.11945 | 3527.4091 | 22.5909
2012-10-13 | 21:15 | 2012-10-13 21:15 | 26.3466 | 57.5166 | 16.688 | 2012-10-13 21:15 | 13.033 | 30.1062 | 14.348 | 27.4104 | -0.12074 | 3527.4104 | 22.5896
2012-10-13 | 21:30 | 2012-10-13 21:30 | 26.3472 | 57.5172 | 16.689 | 2012-10-13 21:30 | 13.031 | 30.1016 | 14.049 | 27.4156 | -0.12596 | 3527.4156 | 22.5844
2012-10-13 | 21:45 | 2012-10-13 21:45 | 26.3507 | 57.5207 | 16.686 | 2012-10-13 21:45 | 13.034 | 30.1085 | 13.966 | 27.4122 | -0.12253 | 3527.4122 | 22.5878
2012-10-13 | 22:00 | 2012-10-13 22:00 | 26.3512 | 57.5212 | 16.683 | 2012-10-13 22:00 | 13.034 | 30.1085 | 13.962 | 27.4127 | -0.12303 | 3527.4127 | 22.5873
2012-10-13 | 22:15 | 2012-10-13 22:15 | 21.8343 | 53.0043 | 16.679 | 2012-10-13 22:15 | 13.032 | 30.1039 | 14.117 | 22.9004 | 4.3893 | 3522.9004 | 27.0996
2012-10-13 | 22:30 | 2012-10-13 22:30 | 26.0487 | 57.2187 | 16.693 | 2012-10-13 22:30 | 13.034 | 30.1085 | 14.558 | 27.1102 | 0.17947 | 3527.1102 | 22.8898
2012-10-13 | 22:45 | 2012-10-13 22:45 | 26.2615 | 57.4315 | 16.695 | 2012-10-13 22:45 | 13.033 | 30.1062 | 15.124 | 27.3253 | -0.03564 | 3527.3253 | 22.6747
2012-10-13 | 23:00 | 2012-10-13 23:00 | 26.3117 | 57.4817 | 16.694 | 2012-10-13 23:00 | 13.033 | 30.1062 | 15.358 | 27.3755 | -0.08584 | 3527.3755 | 22.6245
2012-10-13 | 23:15 | 2012-10-13 23:15 | 26.3316 | 57.5016 | 16.693 | 2012-10-13 23:15 | 13.034 | 30.1085 | 15.586 | 27.3931 | -0.10343 | 3527.3931 | 22.6069
2012-10-13 | 23:30 | 2012-10-13 23:30 | 26.3391 | 57.5091 | 16.694 | 2012-10-13 23:30 | 13.033 | 30.1062 | 15.764 | 27.4029 | -0.11324 | 3527.4029 | 22.5971
2012-10-13 | 23:45 | 2012-10-13 23:45 | 26.3438 | 57.5138 | 16.693 | 2012-10-13 23:45 | 13.03 | 30.0993 | 16.052 | 27.4145 | -0.12487 | 3527.4145 | 22.5855
2012-10-14 | 0:00 | 2012-10-14 | 26.3481 | 57.5181 | 16.691 | 2012-10-14 | 13.029 | 30.097 | 16.184 | 27.4211 | -0.13148 | 3527.4211 | 22.5789
2012-10-14 | 0:15 | 2012-10-14 00:15 | 26.3514 | 57.5214 | 16.689 | 2012-10-14 00:15 | 13.027 | 30.0924 | 16.087 | 27.429 | -0.1394 | 3527.429 | 22.571
2012-10-14 | 0:30 | 2012-10-14 00:30 | 26.3536 | 57.5236 | 16.689 | 2012-10-14 00:30 | 13.027 | 30.0924 | 15.532 | 27.4312 | -0.1416 | 3527.4312 | 22.5688
2012-10-14 | 0:45 | 2012-10-14 00:45 | 26.355 | 57.525 | 16.686 | 2012-10-14 00:45 | 13.028 | 30.0947 | 15.169 | 27.4303 | -0.14069 | 3527.4303 | 22.5697
2012-10-14 | 1:00 | 2012-10-14 01:00 | 26.3583 | 57.5283 | 16.686 | 2012-10-14 01:00 | 13.027 | 30.0924 | 15.332 | 27.4359 | -0.1463 | 3527.4359 | 22.5641
2012-10-14 | 1:15 | 2012-10-14 01:15 | 26.3614 | 57.5314 | 16.687 | 2012-10-14 01:15 | 13.029 | 30.097 | 15.747 | 27.4344 | -0.14478 | 3527.4344 | 22.5656
2012-10-14 | 1:30 | 2012-10-14 01:30 | 26.3626 | 57.5326 | 16.684 | 2012-10-14 01:30 | 13.028 | 30.0947 | 16.024 | 27.4379 | -0.14829 | 3527.4379 | 22.5621
2012-10-14 | 1:45 | 2012-10-14 01:45 | 26.3656 | 57.5356 | 16.681 | 2012-10-14 01:45 | 13.03 | 30.0993 | 16.207 | 27.4363 | -0.14667 | 3527.4363 | 22.5637
2012-10-14 | 2:00 | 2012-10-14 02:00 | 26.3659 | 57.5359 | 16.68 | 2012-10-14 02:00 | 13.03 | 30.0993 | 16.285 | 27.4366 | -0.14697 | 3527.4366 | 22.5634
2012-10-14 | 2:15 | 2012-10-14 02:15 | 26.3679 | 57.5379 | 16.68 | 2012-10-14 02:15 | 13.031 | 30.1016 | 16.332 | 27.4363 | -0.14666 | 3527.4363 | 22.5637
2012-10-14 | 2:30 | 2012-10-14 02:30 | 26.3651 | 57.5351 | 16.679 | 2012-10-14 02:30 | 13.026 | 30.0901 | 16.312 | 27.445 | -0.15541 | 3527.445 | 22.555
2012-10-14 | 2:45 | 2012-10-14 02:45 | 26.3642 | 57.5342 | 16.678 | 2012-10-14 02:45 | 13.025 | 30.0877 | 16.363 | 27.4464 | -0.15682 | 3527.4464 | 22.5536
2012-10-14 | 3:00 | 2012-10-14 03:00 | 26.3679 | 57.5379 | 16.677 | 2012-10-14 03:00 | 13.027 | 30.0924 | 16.311 | 27.4455 | -0.1559 | 3527.4455 | 22.5545
2012-10-14 | 3:15 | 2012-10-14 03:15 | 26.366 | 57.536 | 16.677 | 2012-10-14 03:15 | 13.025 | 30.0877 | 16.095 | 27.4483 | -0.15862 | 3527.4482 | 22.5518
2012-10-14 | 3:30 | 2012-10-14 03:30 | 26.3641 | 57.5341 | 16.676 | 2012-10-14 03:30 | 13.023 | 30.0831 | 15.908 | 27.451 | -0.16134 | 3527.451 | 22.549
2012-10-14 | 3:45 | 2012-10-14 03:45 | 26.3629 | 57.5329 | 16.675 | 2012-10-14 03:45 | 13.022 | 30.0808 | 15.801 | 27.4521 | -0.16245 | 3527.4521 | 22.5479
2012-10-14 | 4:00 | 2012-10-14 04:00 | 26.3619 | 57.5319 | 16.674 | 2012-10-14 04:00 | 13.021 | 30.0785 | 15.773 | 27.4534 | -0.16376 | 3527.4534 | 22.5466
2012-10-14 | 4:15 | 2012-10-14 04:15 | 26.3644 | 57.5344 | 16.674 | 2012-10-14 04:15 | 13.023 | 30.0831 | 15.606 | 27.4513 | -0.16164 | 3527.4513 | 22.5487
2012-10-14 | 4:30 | 2012-10-14 04:30 | 24.1154 | 55.2854 | 16.673 | 2012-10-14 04:30 | 13.024 | 30.0854 | 15.416 | 25.2 | 2.0897 | 3525.2 | 24.8
2012-10-14 | 4:45 | 2012-10-14 04:45 | 26.1714 | 57.3414 | 16.683 | 2012-10-14 04:45 | 13.021 | 30.0785 | 15.348 | 27.2629 | 0.02674 | 3527.2629 | 22.7371
2012-10-14 | 5:00 | 2012-10-14 05:00 | 26.3066 | 57.4766 | 16.688 | 2012-10-14 05:00 | 13.024 | 30.0854 | 15.346 | 27.3912 | -0.10153 | 3527.3912 | 22.6088
2012-10-14 | 5:15 | 2012-10-14 05:15 | 26.3395 | 57.5095 | 16.689 | 2012-10-14 05:15 | 13.025 | 30.0877 | 15.412 | 27.4218 | -0.13212 | 3527.4217 | 22.5783
2012-10-14 | 5:30 | 2012-10-14 05:30 | 26.3518 | 57.5218 | 16.69 | 2012-10-14 05:30 | 13.024 | 30.0854 | 15.395 | 27.4364 | -0.14673 | 3527.4364 | 22.5636
2012-10-14 | 5:45 | 2012-10-14 05:45 | 26.3585 | 57.5285 | 16.686 | 2012-10-14 05:45 | 13.027 | 30.0924 | 15.343 | 27.4361 | -0.1465 | 3527.4361 | 22.5639
2012-10-14 | 6:00 | 2012-10-14 06:00 | 26.3648 | 57.5348 | 16.685 | 2012-10-14 06:00 | 13.03 | 30.0993 | 15.32 | 27.4355 | -0.14587 | 3527.4355 | 22.5645
2012-10-14 | 6:15 | 2012-10-14 06:15 | 26.3693 | 57.5393 | 16.684 | 2012-10-14 06:15 | 13.03 | 30.0993 | 15.151 | 27.44 | -0.15037 | 3527.44 | 22.56
2012-10-14 | 6:30 | 2012-10-14 06:30 | 26.3717 | 57.5417 | 16.683 | 2012-10-14 06:30 | 13.032 | 30.1039 | 14.882 | 27.4378 | -0.14815 | 3527.4378 | 22.5622
2012-10-14 | 6:45 | 2012-10-14 06:45 | 26.3725 | 57.5425 | 16.681 | 2012-10-14 06:45 | 13.034 | 30.1085 | 14.522 | 27.434 | -0.14433 | 3527.434 | 22.566
2012-10-14 | 7:00 | 2012-10-14 07:00 | 26.3721 | 57.5421 | 16.682 | 2012-10-14 07:00 | 13.037 | 30.1155 | 14.214 | 27.4266 | -0.137 | 3527.4266 | 22.5734
2012-10-14 | 7:15 | 2012-10-14 07:15 | 26.3713 | 57.5413 | 16.682 | 2012-10-14 07:15 | 13.034 | 30.1085 | 15.7 | 27.4328 | -0.14313 | 3527.4328 | 22.5672
2012-10-14 | 7:30 | 2012-10-14 07:30 | 26.3751 | 57.5451 | 16.681 | 2012-10-14 07:30 | 13.038 | 30.1178 | 19.676 | 27.4273 | -0.13769 | 3527.4273 | 22.5727
2012-10-14 | 7:45 | 2012-10-14 07:45 | 26.375 | 57.545 | 16.678 | 2012-10-14 07:45 | 13.039 | 30.1201 | 23.626 | 27.4249 | -0.13528 | 3527.4249 | 22.5751
2012-10-14 | 8:00 | 2012-10-14 08:00 | 26.3744 | 57.5444 | 16.676 | 2012-10-14 08:00 | 13.04 | 30.1224 | 26.866 | 27.422 | -0.13237 | 3527.422 | 22.578
2012-10-14 | 8:15 | 2012-10-14 08:15 | 25.3011 | 56.4711 | 16.678 | 2012-10-14 08:15 | 13.033 | 30.1062 | 29.27 | 26.3649 | 0.92476 | 3526.3649 | 23.6351
2012-10-14 | 8:30 | 2012-10-14 08:30 | 26.2247 | 57.3947 | 16.685 | 2012-10-14 08:30 | 13.036 | 30.1132 | 31.367 | 27.2815 | 0.00809 | 3527.2815 | 22.7185
2012-10-14 | 8:45 | 2012-10-14 08:45 | 26.317 | 57.487 | 16.687 | 2012-10-14 08:45 | 13.036 | 30.1132 | 32.611 | 27.3738 | -0.08421 | 3527.3738 | 22.6262
2012-10-14 | 9:00 | 2012-10-14 09:00 | 26.3433 | 57.5133 | 16.688 | 2012-10-14 09:00 | 13.037 | 30.1155 | 33.313 | 27.3978 | -0.1082 | 3527.3978 | 22.6022
2012-10-14 | 9:15 | 2012-10-14 09:15 | 20.7305 | 51.9005 | 16.69 | 2012-10-14 09:15 | 13.035 | 30.1109 | 33.14 | 21.7896 | 5.5 | 3521.7897 | 28.2103
2012-10-14 | 9:30 | 2012-10-14 09:30 | 22.1244 | 53.2944 | 16.712 | 2012-10-14 09:30 | 13.036 | 30.1132 | 33.175 | 23.1812 | 4.1084 | 3523.1812 | 26.8188
2012-10-14 | 9:45 | 2012-10-14 09:45 | 23.1471 | 54.3171 | 16.724 | 2012-10-14 09:45 | 13.037 | 30.1155 | 32.804 | 24.2016 | 3.088 | 3524.2016 | 25.7984
2012-10-14 | 10:00 | 2012-10-14 10:00 | 23.0044 | 54.1744 | 16.738 | 2012-10-14 10:00 | 13.036 | 30.1132 | 33.004 | 24.0612 | 3.2284 | 3524.0612 | 25.9388
2012-10-14 | 10:15 | 2012-10-14 10:15 | 24.9877 | 56.1577 | 16.738 | 2012-10-14 10:15 | 13.041 | 30.1247 | 31.86 | 26.033 | 1.2566 | 3526.033 | 23.967
2012-10-14 | 10:30 | 2012-10-14 10:30 | 22.7545 | 53.9245 | 16.751 | 2012-10-14 10:30 | 13.036 | 30.1132 | 32.001 | 23.8113 | 3.4783 | 3523.8113 | 26.1887
2012-10-14 | 10:45 | 2012-10-14 10:45 | 24.9136 | 56.0836 | 16.749 | 2012-10-14 10:45 | 13.036 | 30.1132 | 31.902 | 25.9704 | 1.3192 | 3525.9704 | 24.0296
2012-10-14 | 11:00 | 2012-10-14 11:00 | 16.8638 | 48.0338 | 16.753 | 2012-10-14 11:00 | 13.034 | 30.1085 | 31.987 | 17.9253 | 9.3644 | 3517.9253 | 32.0747
2012-10-14 | 11:15 | 2012-10-14 11:15 | 22.0412 | 53.2112 | 16.765 | 2012-10-14 11:15 | 13.034 | 30.1085 | 31.957 | 23.1027 | 4.187 | 3523.1027 | 26.8973
2012-10-14 | 11:30 | 2012-10-14 11:30 | 24.7661 | 55.9361 | 16.758 | 2012-10-14 11:30 | 13.033 | 30.1062 | 31.587 | 25.8299 | 1.4598 | 3525.8299 | 24.1701
2012-10-14 | 11:45 | 2012-10-14 11:45 | 17.9346 | 49.1046 | 16.76 | 2012-10-14 11:45 | 13.028 | 30.0947 | 30.798 | 19.0099 | 8.2797 | 3519.0099 | 30.9901
2012-10-14 | 12:00 | 2012-10-14 12:00 | 23.3733 | 54.5433 | 16.767 | 2012-10-14 12:00 | 13.034 | 30.1085 | 29.719 | 24.4348 | 2.8549 | 3524.4348 | 25.5652
2012-10-14 | 12:15 | 2012-10-14 12:15 | 24.9227 | 56.0927 | 16.763 | 2012-10-14 12:15 | 13.033 | 30.1062 | 28.016 | 25.9865 | 1.3032 | 3525.9865 | 24.0135
2012-10-14 | 12:30 | 2012-10-14 12:30 | 25.3562 | 56.5262 | 16.763 | 2012-10-14 12:30 | 13.029 | 30.097 | 26.263 | 26.4292 | 0.86042 | 3526.4292 | 23.5708
2012-10-14 | 12:45 | 2012-10-14 12:45 | 21.367 | 52.537 | 16.779 | 2012-10-14 12:45 | 13.026 | 30.0901 | 25.541 | 22.4469 | 4.8427 | 3522.4469 | 27.5531
2012-10-14 | 13:00 | 2012-10-14 13:00 | 22.0088 | 53.1788 | 16.778 | 2012-10-14 13:00 | 13.02 | 30.0762 | 25.664 | 23.1026 | 4.187 | 3523.1026 | 26.8974
2012-10-14 | 13:15 | 2012-10-14 13:15 | 24.338 | 55.508 | 16.769 | 2012-10-14 13:15 | 13.02 | 30.0762 | 25.547 | 25.4318 | 1.8578 | 3525.4318 | 24.5682
2012-10-14 | 13:30 | 2012-10-14 13:30 | 25.204 | 56.374 | 16.768 | 2012-10-14 13:30 | 13.02 | 30.0762 | 25.257 | 26.2978 | 0.99183 | 3526.2978 | 23.7022
2012-10-14 | 13:45 | 2012-10-14 13:45 | 21.0277 | 52.1977 | 16.783 | 2012-10-14 13:45 | 13.016 | 30.067 | 25.729 | 22.1307 | 5.1589 | 3522.1307 | 27.8693
2012-10-14 | 14:00 | 2012-10-14 14:00 | 24.4324 | 55.6024 | 16.772 | 2012-10-14 14:00 | 13.012 | 30.0577 | 25.769 | 25.5447 | 1.7449 | 3525.5447 | 24.4553
2012-10-14 | 14:15 | 2012-10-14 14:15 | 25.2686 | 56.4386 | 16.771 | 2012-10-14 14:15 | 13.014 | 30.0623 | 25.493 | 26.3763 | 0.91337 | 3526.3763 | 23.6237
2012-10-14 | 14:30 | 2012-10-14 14:30 | 25.6269 | 56.7969 | 16.771 | 2012-10-14 14:30 | 13.011 | 30.0554 | 25.583 | 26.7415 | 0.54814 | 3526.7415 | 23.2585
2012-10-14 | 14:45 | 2012-10-14 14:45 | 25.4446 | 56.6146 | 16.77 | 2012-10-14 14:45 | 13.009 | 30.0508 | 25.762 | 26.5638 | 0.72582 | 3526.5638 | 23.4362
2012-10-14 | 15:00 | 2012-10-14 15:00 | 26.0617 | 57.2317 | 16.768 | 2012-10-14 15:00 | 13.007 | 30.0462 | 26.015 | 27.1855 | 0.1041 | 3527.1855 | 22.8145
2012-10-14 | 15:15 | 2012-10-14 15:15 | 26.1761 | 57.3461 | 16.764 | 2012-10-14 15:15 | 13.003 | 30.0369 | 25.942 | 27.3092 | -0.01954 | 3527.3092 | 22.6908
2012-10-14 | 15:30 | 2012-10-14 15:30 | 26.2235 | 57.3935 | 16.759 | 2012-10-14 15:30 | 13.004 | 30.0392 | 25.987 | 27.3543 | -0.06463 | 3527.3543 | 22.6457
2012-10-14 | 15:45 | 2012-10-14 15:45 | 26.2459 | 57.4159 | 16.75 | 2012-10-14 15:45 | 13.004 | 30.0392 | 25.969 | 27.3767 | -0.08703 | 3527.3767 | 22.6233
2012-10-14 | 16:00 | 2012-10-14 16:00 | 20.1001 | 51.2701 | 16.754 | 2012-10-14 16:00 | 13.003 | 30.0369 | 25.865 | 21.2332 | 6.0565 | 3521.2332 | 28.7668
2012-10-14 | 16:15 | 2012-10-14 16:15 | 25.9538 | 57.1238 | 16.747 | 2012-10-14 16:15 | 13.001 | 30.0323 | 25.976 | 27.0915 | 0.19814 | 3527.0915 | 22.9085
2012-10-14 | 16:30 | 2012-10-14 16:30 | 26.1859 | 57.3559 | 16.747 | 2012-10-14 16:30 | 13 | 30.03 | 25.77 | 27.3259 | -0.03627 | 3527.3259 | 22.6741
2012-10-14 | 16:45 | 2012-10-14 16:45 | 26.2346 | 57.4046 | 16.744 | 2012-10-14 16:45 | 13.001 | 30.0323 | 25.492 | 27.3723 | -0.08266 | 3527.3723 | 22.6277
2012-10-14 | 17:00 | 2012-10-14 17:00 | 26.2538 | 57.4238 | 16.74 | 2012-10-14 17:00 | 13 | 30.03 | 25.153 | 27.3938 | -0.10417 | 3527.3938 | 22.6062
2012-10-14 | 17:15 | 2012-10-14 17:15 | 26.2623 | 57.4323 | 16.735 | 2012-10-14 17:15 | 12.999 | 30.0277 | 24.864 | 27.4046 | -0.11498 | 3527.4046 | 22.5954
2012-10-14 | 17:30 | 2012-10-14 17:30 | 26.2696 | 57.4396 | 16.731 | 2012-10-14 17:30 | 13.002 | 30.0346 | 24.526 | 27.405 | -0.11535 | 3527.405 | 22.595
2012-10-14 | 17:45 | 2012-10-14 17:45 | 26.2712 | 57.4412 | 16.727 | 2012-10-14 17:45 | 13.001 | 30.0323 | 24.078 | 27.4089 | -0.11926 | 3527.4089 | 22.5911
2012-10-14 | 18:00 | 2012-10-14 18:00 | 25.8333 | 57.0033 | 16.73 | 2012-10-14 18:00 | 12.999 | 30.0277 | 23.505 | 26.9756 | 0.31402 | 3526.9756 | 23.0244
2012-10-14 | 18:15 | 2012-10-14 18:15 | 26.1715 | 57.3415 | 16.732 | 2012-10-14 18:15 | 13 | 30.03 | 22.411 | 27.3115 | -0.02187 | 3527.3115 | 22.6885
2012-10-14 | 18:30 | 2012-10-14 18:30 | 24.7373 | 55.9073 | 16.734 | 2012-10-14 18:30 | 13.004 | 30.0392 | 20.937 | 25.8681 | 1.4216 | 3525.8681 | 24.1319
2012-10-14 | 18:45 | 2012-10-14 18:45 | 26.0797 | 57.2497 | 16.736 | 2012-10-14 18:45 | 13.002 | 30.0346 | 19.442 | 27.2151 | 0.07455 | 3527.2151 | 22.7849
2012-10-14 | 19:00 | 2012-10-14 19:00 | 26.2019 | 57.3719 | 16.736 | 2012-10-14 19:00 | 13.002 | 30.0346 | 18.127 | 27.3373 | -0.04765 | 3527.3373 | 22.6627
2012-10-14 | 19:15 | 2012-10-14 19:15 | 26.2365 | 57.4065 | 16.734 | 2012-10-14 19:15 | 13.001 | 30.0323 | 17.055 | 27.3742 | -0.08456 | 3527.3742 | 22.6258
2012-10-14 | 19:30 | 2012-10-14 19:30 | 26.2516 | 57.4216 | 16.731 | 2012-10-14 19:30 | 13.002 | 30.0346 | 15.811 | 27.387 | -0.09735 | 3527.387 | 22.613
2012-10-14 | 19:45 | 2012-10-14 19:45 | 26.2616 | 57.4316 | 16.727 | 2012-10-14 19:45 | 13.003 | 30.0369 | 14.857 | 27.3947 | -0.10504 | 3527.3947 | 22.6053
2012-10-14 | 20:00 | 2012-10-14 20:00 | 26.2668 | 57.4368 | 16.724 | 2012-10-14 20:00 | 13.004 | 30.0392 | 14.183 | 27.3976 | -0.10793 | 3527.3976 | 22.6024
2012-10-14 | 20:15 | 2012-10-14 20:15 | 26.2699 | 57.4399 | 16.719 | 2012-10-14 20:15 | 13.004 | 30.0392 | 13.688 | 27.4007 | -0.11103 | 3527.4007 | 22.5993
2012-10-14 | 20:30 | 2012-10-14 20:30 | 26.272 | 57.442 | 16.717 | 2012-10-14 20:30 | 13.006 | 30.0439 | 13.182 | 27.3981 | -0.10851 | 3527.3981 | 22.6019
2012-10-14 | 20:45 | 2012-10-14 20:45 | 19.7209 | 50.8909 | 16.719 | 2012-10-14 20:45 | 13.007 | 30.0462 | 12.707 | 20.8447 | 6.4449 | 3520.8447 | 29.1553
2012-10-14 | 21:00 | 2012-10-14 21:00 | 25.9524 | 57.1224 | 16.72 | 2012-10-14 21:00 | 13.006 | 30.0439 | 12.345 | 27.0785 | 0.21109 | 3527.0785 | 22.9215
2012-10-14 | 21:15 | 2012-10-14 21:15 | 26.1867 | 57.3567 | 16.721 | 2012-10-14 21:15 | 13.006 | 30.0439 | 12.151 | 27.3128 | -0.02321 | 3527.3128 | 22.6872
2012-10-14 | 21:30 | 2012-10-14 21:30 | 26.2372 | 57.4072 | 16.721 | 2012-10-14 21:30 | 13.008 | 30.0485 | 12.052 | 27.3587 | -0.06909 | 3527.3587 | 22.6413
2012-10-14 | 21:45 | 2012-10-14 21:45 | 26.2609 | 57.4309 | 16.72 | 2012-10-14 21:45 | 13.01 | 30.0531 | 11.972 | 27.3778 | -0.08817 | 3527.3778 | 22.6222
2012-10-14 | 22:00 | 2012-10-14 22:00 | 26.2713 | 57.4413 | 16.717 | 2012-10-14 22:00 | 13.011 | 30.0554 | 11.971 | 27.3859 | -0.09626 | 3527.3859 | 22.6141
2012-10-14 | 22:15 | 2012-10-14 22:15 | 26.2777 | 57.4477 | 16.715 | 2012-10-14 22:15 | 13.013 | 30.06 | 11.945 | 27.3877 | -0.09804 | 3527.3877 | 22.6123
2012-10-14 | 22:30 | 2012-10-14 22:30 | 26.2794 | 57.4494 | 16.711 | 2012-10-14 22:30 | 13.014 | 30.0623 | 11.892 | 27.3871 | -0.09743 | 3527.3871 | 22.6129
2012-10-14 | 22:45 | 2012-10-14 22:45 | 25.1152 | 56.2852 | 16.713 | 2012-10-14 22:45 | 13.012 | 30.0577 | 11.782 | 26.2275 | 1.0621 | 3526.2275 | 23.7725
2012-10-14 | 23:00 | 2012-10-14 23:00 | 26.1269 | 57.2969 | 16.717 | 2012-10-14 23:00 | 13.008 | 30.0485 | 11.576 | 27.2484 | 0.04121 | 3527.2484 | 22.7516
2012-10-14 | 23:15 | 2012-10-14 23:15 | 26.2286 | 57.3986 | 16.719 | 2012-10-14 23:15 | 13.007 | 30.0462 | 11.396 | 27.3524 | -0.0628 | 3527.3524 | 22.6476
2012-10-14 | 23:30 | 2012-10-14 23:30 | 26.257 | 57.427 | 16.717 | 2012-10-14 23:30 | 13.009 | 30.0508 | 11.248 | 27.3762 | -0.08658 | 3527.3762 | 22.6238
2012-10-14 | 23:45 | 2012-10-14 23:45 | 26.2692 | 57.4392 | 16.716 | 2012-10-14 23:45 | 13.007 | 30.0462 | 11.174 | 27.393 | -0.1034 | 3527.393 | 22.607
2012-10-15 | 0:00 | 2012-10-15 | 26.2771 | 57.4471 | 16.713 | 2012-10-15 | 13.008 | 30.0485 | 11.221 | 27.3986 | -0.10899 | 3527.3986 | 22.6014
2012-10-15 | 0:15 | 2012-10-15 00:15 | 26.2782 | 57.4482 | 16.711 | 2012-10-15 00:15 | 13.006 | 30.0439 | 11.231 | 27.4043 | -0.11471 | 3527.4043 | 22.5957
2012-10-15 | 0:30 | 2012-10-15 00:30 | 26.2795 | 57.4495 | 16.708 | 2012-10-15 00:30 | 13.005 | 30.0416 | 11.173 | 27.4079 | -0.11832 | 3527.4079 | 22.5921
2012-10-15 | 0:45 | 2012-10-15 00:45 | 26.2837 | 57.4537 | 16.706 | 2012-10-15 00:45 | 13.004 | 30.0392 | 11.091 | 27.4145 | -0.12483 | 3527.4145 | 22.5855
2012-10-15 | 1:00 | 2012-10-15 01:00 | 26.2861 | 57.4561 | 16.704 | 2012-10-15 01:00 | 13.003 | 30.0369 | 11.109 | 27.4192 | -0.12954 | 3527.4192 | 22.5808
2012-10-15 | 1:15 | 2012-10-15 01:15 | 26.2871 | 57.4571 | 16.704 | 2012-10-15 01:15 | 13.002 | 30.0346 | 11.423 | 27.4225 | -0.13285 | 3527.4225 | 22.5775
2012-10-15 | 1:30 | 2012-10-15 01:30 | 26.2872 | 57.4572 | 16.701 | 2012-10-15 01:30 | 13.002 | 30.0346 | 11.538 | 27.4226 | -0.13295 | 3527.4226 | 22.5774
2012-10-15 | 1:45 | 2012-10-15 01:45 | 26.2891 | 57.4591 | 16.699 | 2012-10-15 01:45 | 13.004 | 30.0392 | 11.279 | 27.4199 | -0.13023 | 3527.4199 | 22.5801
2012-10-15 | 2:00 | 2012-10-15 02:00 | 26.2895 | 57.4595 | 16.699 | 2012-10-15 02:00 | 13 | 30.03 | 10.974 | 27.4295 | -0.13987 | 3527.4295 | 22.5705
2012-10-15 | 2:15 | 2012-10-15 02:15 | 26.2884 | 57.4584 | 16.698 | 2012-10-15 02:15 | 12.999 | 30.0277 | 10.784 | 27.4307 | -0.14108 | 3527.4307 | 22.5693
2012-10-15 | 2:30 | 2012-10-15 02:30 | 26.2881 | 57.4581 | 16.697 | 2012-10-15 02:30 | 13 | 30.03 | 11.802 | 27.4281 | -0.13847 | 3527.4281 | 22.5719
2012-10-15 | 2:45 | 2012-10-15 02:45 | 26.2857 | 57.4557 | 16.696 | 2012-10-15 02:45 | 12.996 | 30.0208 | 12.686 | 27.4349 | -0.14531 | 3527.4349 | 22.5651
2012-10-15 | 3:00 | 2012-10-15 03:00 | 26.2846 | 57.4546 | 16.696 | 2012-10-15 03:00 | 12.994 | 30.0161 | 12.978 | 27.4385 | -0.14883 | 3527.4385 | 22.5615
2012-10-15 | 3:15 | 2012-10-15 03:15 | 26.2814 | 57.4514 | 16.694 | 2012-10-15 03:15 | 12.992 | 30.0115 | 12.93 | 27.4399 | -0.15025 | 3527.4399 | 22.5601
2012-10-15 | 3:30 | 2012-10-15 03:30 | 26.2772 | 57.4472 | 16.693 | 2012-10-15 03:30 | 12.99 | 30.0069 | 12.679 | 27.4403 | -0.15067 | 3527.4403 | 22.5597
2012-10-15 | 3:45 | 2012-10-15 03:45 | 26.275 | 57.445 | 16.694 | 2012-10-15 03:45 | 12.986 | 29.9977 | 12.801 | 27.4473 | -0.15771 | 3527.4473 | 22.5527
2012-10-15 | 4:00 | 2012-10-15 04:00 | 23.3829 | 54.5529 | 16.691 | 2012-10-15 04:00 | 12.984 | 29.993 | 13.013 | 24.5599 | 2.7298 | 3524.5599 | 25.4401
2012-10-15 | 4:15 | 2012-10-15 04:15 | 26.026 | 57.196 | 16.7 | 2012-10-15 04:15 | 12.983 | 29.9907 | 13.045 | 27.2053 | 0.08436 | 3527.2053 | 22.7947
2012-10-15 | 4:30 | 2012-10-15 04:30 | 26.1941 | 57.3641 | 16.702 | 2012-10-15 04:30 | 12.982 | 29.9884 | 13.272 | 27.3757 | -0.08605 | 3527.3757 | 22.6243
2012-10-15 | 4:45 | 2012-10-15 04:45 | 26.2337 | 57.4037 | 16.701 | 2012-10-15 04:45 | 12.981 | 29.9861 | 13.291 | 27.4176 | -0.12796 | 3527.4176 | 22.5824
2012-10-15 | 5:00 | 2012-10-15 05:00 | 26.2475 | 57.4175 | 16.701 | 2012-10-15 05:00 | 12.984 | 29.993 | 14.142 | 27.4245 | -0.13483 | 3527.4245 | 22.5755
2012-10-15 | 5:15 | 2012-10-15 05:15 | 26.2542 | 57.4242 | 16.699 | 2012-10-15 05:15 | 12.984 | 29.993 | 16.233 | 27.4312 | -0.14153 | 3527.4312 | 22.5688
2012-10-15 | 5:30 | 2012-10-15 05:30 | 26.2599 | 57.4299 | 16.699 | 2012-10-15 05:30 | 12.984 | 29.993 | 17.463 | 27.4369 | -0.14723 | 3527.4369 | 22.5631
2012-10-15 | 5:45 | 2012-10-15 05:45 | 26.2647 | 57.4347 | 16.696 | 2012-10-15 05:45 | 12.986 | 29.9977 | 17.566 | 27.437 | -0.14741 | 3527.437 | 22.563
2012-10-15 | 6:00 | 2012-10-15 06:00 | 26.269 | 57.439 | 16.697 | 2012-10-15 06:00 | 12.987 | 30 | 16.655 | 27.439 | -0.1494 | 3527.439 | 22.561
2012-10-15 | 6:15 | 2012-10-15 06:15 | 26.2696 | 57.4396 | 16.694 | 2012-10-15 06:15 | 12.986 | 29.9977 | 15.848 | 27.4419 | -0.15231 | 3527.4419 | 22.5581
2012-10-15 | 6:30 | 2012-10-15 06:30 | 26.2713 | 57.4413 | 16.693 | 2012-10-15 06:30 | 12.989 | 30.0046 | 15.338 | 27.4367 | -0.14708 | 3527.4367 | 22.5633
2012-10-15 | 6:45 | 2012-10-15 06:45 | 26.2734 | 57.4434 | 16.692 | 2012-10-15 06:45 | 12.99 | 30.0069 | 14.412 | 27.4365 | -0.14687 | 3527.4365 | 22.5635
2012-10-15 | 7:00 | 2012-10-15 07:00 | 23.9974 | 55.1674 | 16.69 | 2012-10-15 07:00 | 12.989 | 30.0046 | 13.361 | 25.1628 | 2.1268 | 3525.1628 | 24.8372
2012-10-15 | 7:15 | 2012-10-15 07:15 | 26.0829 | 57.2529 | 16.696 | 2012-10-15 07:15 | 12.992 | 30.0115 | 14.155 | 27.2414 | 0.04825 | 3527.2414 | 22.7586
2012-10-15 | 7:30 | 2012-10-15 07:30 | 26.2159 | 57.3859 | 16.701 | 2012-10-15 07:30 | 12.996 | 30.0208 | 20.095 | 27.3651 | -0.07551 | 3527.3651 | 22.6349
2012-10-15 | 7:45 | 2012-10-15 07:45 | 26.2479 | 57.4179 | 16.703 | 2012-10-15 07:45 | 12.991 | 30.0092 | 26.372 | 27.4087 | -0.11906 | 3527.4087 | 22.5913
2012-10-15 | 8:00 | 2012-10-15 08:00 | 26.26 | 57.43 | 16.701 | 2012-10-15 08:00 | 12.993 | 30.0138 | 31.572 | 27.4162 | -0.12654 | 3527.4162 | 22.5838
2012-10-15 | 8:15 | 2012-10-15 08:15 | 26.2653 | 57.4353 | 16.702 | 2012-10-15 08:15 | 12.991 | 30.0092 | 33.858 | 27.4261 | -0.13646 | 3527.4261 | 22.5739
2012-10-15 | 8:30 | 2012-10-15 08:30 | 25.0323 | 56.2023 | 16.7 | 2012-10-15 08:30 | 12.993 | 30.0138 | 35.856 | 26.1885 | 1.1012 | 3526.1885 | 23.8115
2012-10-15 | 8:45 | 2012-10-15 08:45 | 26.1168 | 57.2868 | 16.704 | 2012-10-15 08:45 | 12.999 | 30.0277 | 37.268 | 27.2591 | 0.03052 | 3527.2591 | 22.7409
2012-10-15 | 9:00 | 2012-10-15 09:00 | 26.2208 | 57.3908 | 16.706 | 2012-10-15 09:00 | 12.997 | 30.0231 | 38.713 | 27.3677 | -0.0781 | 3527.3677 | 22.6323
2012-10-15 | 9:15 | 2012-10-15 09:15 | 26.2486 | 57.4186 | 16.707 | 2012-10-15 09:15 | 12.996 | 30.0208 | 39.274 | 27.3978 | -0.10821 | 3527.3978 | 22.6022
2012-10-15 | 9:30 | 2012-10-15 09:30 | 26.2594 | 57.4294 | 16.706 | 2012-10-15 09:30 | 12.997 | 30.0231 | 39.626 | 27.4063 | -0.1167 | 3527.4063 | 22.5937
2012-10-15 | 9:45 | 2012-10-15 09:45 | 25.4181 | 56.5881 | 16.705 | 2012-10-15 09:45 | 12.998 | 30.0254 | 40.014 | 26.5627 | 0.72691 | 3526.5627 | 23.4373
2012-10-15 | 10:00 | 2012-10-15 10:00 | 26.1359 | 57.3059 | 16.708 | 2012-10-15 10:00 | 12.998 | 30.0254 | 39.763 | 27.2805 | 0.00911 | 3527.2805 | 22.7195
2012-10-15 | 10:15 | 2012-10-15 10:15 | 26.2165 | 57.3865 | 16.709 | 2012-10-15 10:15 | 12.998 | 30.0254 | 39.8 | 27.3611 | -0.07149 | 3527.3611 | 22.6389
2012-10-15 | 10:30 | 2012-10-15 10:30 | 26.2393 | 57.4093 | 16.71 | 2012-10-15 10:30 | 12.998 | 30.0254 | 39.232 | 27.3839 | -0.09429 | 3527.3839 | 22.6161
2012-10-15 | 10:45 | 2012-10-15 10:45 | 26.25 | 57.42 | 16.709 | 2012-10-15 10:45 | 12.998 | 30.0254 | 39.089 | 27.3946 | -0.10499 | 3527.3946 | 22.6054
2012-10-15 | 11:00 | 2012-10-15 11:00 | 26.2545 | 57.4245 | 16.707 | 2012-10-15 11:00 | 12.997 | 30.0231 | 38.753 | 27.4014 | -0.1118 | 3527.4014 | 22.5986
2012-10-15 | 11:15 | 2012-10-15 11:15 | 26.2539 | 57.4239 | 16.705 | 2012-10-15 11:15 | 12.995 | 30.0184 | 38.497 | 27.4055 | -0.11582 | 3527.4055 | 22.5945
2012-10-15 | 11:30 | 2012-10-15 11:30 | 25.4354 | 56.6054 | 16.704 | 2012-10-15 11:30 | 12.993 | 30.0138 | 38.42 | 26.5916 | 0.69806 | 3526.5916 | 23.4084
2012-10-15 | 11:45 | 2012-10-15 11:45 | 26.126 | 57.296 | 16.709 | 2012-10-15 11:45 | 12.996 | 30.0208 | 37.94 | 27.2752 | 0.01439 | 3527.2752 | 22.7248
2012-10-15 | 12:00 | 2012-10-15 12:00 | 26.2042 | 57.3742 | 16.711 | 2012-10-15 12:00 | 12.993 | 30.0138 | 36.856 | 27.3604 | -0.07074 | 3527.3604 | 22.6396
2012-10-15 | 12:15 | 2012-10-15 12:15 | 26.228 | 57.398 | 16.71 | 2012-10-15 12:15 | 12.989 | 30.0046 | 34.786 | 27.3934 | -0.10378 | 3527.3934 | 22.6066
2012-10-15 | 12:30 | 2012-10-15 12:30 | 26.235 | 57.405 | 16.707 | 2012-10-15 12:30 | 12.989 | 30.0046 | 32.397 | 27.4004 | -0.11078 | 3527.4004 | 22.5996
2012-10-15 | 12:45 | 2012-10-15 12:45 | 26.2343 | 57.4043 | 16.704 | 2012-10-15 12:45 | 12.987 | 30 | 31.002 | 27.4043 | -0.1147 | 3527.4043 | 22.5957
2012-10-15 | 13:00 | 2012-10-15 13:00 | 26.2294 | 57.3994 | 16.702 | 2012-10-15 13:00 | 12.984 | 29.993 | 30.396 | 27.4064 | -0.11673 | 3527.4064 | 22.5936
2012-10-15 | 13:15 | 2012-10-15 13:15 | 26.2258 | 57.3958 | 16.7 | 2012-10-15 13:15 | 12.979 | 29.9815 | 30.065 | 27.4143 | -0.12468 | 3527.4143 | 22.5857
2012-10-15 | 13:30 | 2012-10-15 13:30 | 26.222 | 57.392 | 16.698 | 2012-10-15 13:30 | 12.973 | 29.9676 | 29.969 | 27.4244 | -0.13474 | 3527.4244 | 22.5756
2012-10-15 | 13:45 | 2012-10-15 13:45 | 26.216 | 57.386 | 16.696 | 2012-10-15 13:45 | 12.972 | 29.9653 | 30.408 | 27.4207 | -0.13105 | 3527.4207 | 22.5793
2012-10-15 | 14:00 | 2012-10-15 14:00 | 26.2096 | 57.3796 | 16.696 | 2012-10-15 14:00 | 12.968 | 29.9561 | 31.077 | 27.4235 | -0.13389 | 3527.4235 | 22.5765
2012-10-15 | 14:15 | 2012-10-15 14:15 | 26.2095 | 57.3795 | 16.696 | 2012-10-15 14:15 | 12.965 | 29.9491 | 31.01 | 27.4304 | -0.14072 | 3527.4304 | 22.5696
2012-10-15 | 14:30 | 2012-10-15 14:30 | 19.3149 | 50.4849 | 16.702 | 2012-10-15 14:30 | 12.966 | 29.9515 | 31.025 | 20.5334 | 6.7562 | 3520.5334 | 29.4666
2012-10-15 | 14:45 | 2012-10-15 14:45 | 25.736 | 56.906 | 16.709 | 2012-10-15 14:45 | 12.965 | 29.9491 | 31.297 | 26.9569 | 0.33278 | 3526.9569 | 23.0431
2012-10-15 | 15:00 | 2012-10-15 15:00 | 26.0589 | 57.2289 | 16.712 | 2012-10-15 15:00 | 12.964 | 29.9468 | 31.631 | 27.2821 | 0.00757 | 3527.2821 | 22.7179
2012-10-15 | 15:15 | 2012-10-15 15:15 | 26.133 | 57.303 | 16.713 | 2012-10-15 15:15 | 12.963 | 29.9445 | 31.894 | 27.3585 | -0.06884 | 3527.3585 | 22.6415
2012-10-15 | 15:30 | 2012-10-15 15:30 | 26.1614 | 57.3314 | 16.711 | 2012-10-15 15:30 | 12.963 | 29.9445 | 31.529 | 27.3869 | -0.09724 | 3527.3869 | 22.6131
2012-10-15 | 15:45 | 2012-10-15 15:45 | 26.1733 | 57.3433 | 16.71 | 2012-10-15 15:45 | 12.961 | 29.9399 | 31.181 | 27.4034 | -0.11376 | 3527.4034 | 22.5966
2012-10-15 | 16:00 | 2012-10-15 16:00 | 26.1826 | 57.3526 | 16.708 | 2012-10-15 16:00 | 12.96 | 29.9376 | 31.343 | 27.415 | -0.12537 | 3527.415 | 22.585
2012-10-15 | 16:15 | 2012-10-15 16:15 | 26.1846 | 57.3546 | 16.706 | 2012-10-15 16:15 | 12.963 | 29.9445 | 31.315 | 27.4101 | -0.12044 | 3527.4101 | 22.5899
2012-10-15 | 16:30 | 2012-10-15 16:30 | 26.1841 | 57.3541 | 16.705 | 2012-10-15 16:30 | 12.956 | 29.9284 | 30.913 | 27.4257 | -0.13611 | 3527.4257 | 22.5743
2012-10-15 | 16:45 | 2012-10-15 16:45 | 26.1837 | 57.3537 | 16.703 | 2012-10-15 16:45 | 12.958 | 29.933 | 30.581 | 27.4207 | -0.13109 | 3527.4207 | 22.5793
2012-10-15 | 17:00 | 2012-10-15 17:00 | 26.1848 | 57.3548 | 16.702 | 2012-10-15 17:00 | 12.958 | 29.933 | 30.286 | 27.4218 | -0.13219 | 3527.4218 | 22.5782
2012-10-15 | 17:15 | 2012-10-15 17:15 | 25.2088 | 56.3788 | 16.7 | 2012-10-15 17:15 | 12.959 | 29.9353 | 29.737 | 26.4435 | 0.84612 | 3526.4435 | 23.5565
2012-10-15 | 17:30 | 2012-10-15 17:30 | 26.0389 | 57.2089 | 16.705 | 2012-10-15 17:30 | 12.959 | 29.9353 | 28.977 | 27.2736 | 0.01602 | 3527.2736 | 22.7264
2012-10-15 | 17:45 | 2012-10-15 17:45 | 26.1303 | 57.3003 | 16.708 | 2012-10-15 17:45 | 12.958 | 29.933 | 28.337 | 27.3673 | -0.07769 | 3527.3673 | 22.6327
2012-10-15 | 18:00 | 2012-10-15 18:00 | 26.1581 | 57.3281 | 16.707 | 2012-10-15 18:00 | 12.957 | 29.9307 | 27.34 | 27.3974 | -0.1078 | 3527.3974 | 22.6026
2012-10-15 | 18:15 | 2012-10-15 18:15 | 26.166 | 57.336 | 16.707 | 2012-10-15 18:15 | 12.956 | 29.9284 | 25.591 | 27.4076 | -0.11801 | 3527.4076 | 22.5924
2012-10-15 | 18:30 | 2012-10-15 18:30 | 26.1727 | 57.3427 | 16.704 | 2012-10-15 18:30 | 12.961 | 29.9399 | 23.407 | 27.4028 | -0.11316 | 3527.4028 | 22.5972
2012-10-15 | 18:45 | 2012-10-15 18:45 | 26.1796 | 57.3496 | 16.702 | 2012-10-15 18:45 | 12.964 | 29.9468 | 21.461 | 27.4028 | -0.11313 | 3527.4028 | 22.5972
2012-10-15 | 19:00 | 2012-10-15 19:00 | 26.1838 | 57.3538 | 16.701 | 2012-10-15 19:00 | 12.967 | 29.9538 | 19.786 | 27.4 | -0.1104 | 3527.4 | 22.6
2012-10-15 | 19:15 | 2012-10-15 19:15 | 26.1828 | 57.3528 | 16.699 | 2012-10-15 19:15 | 12.965 | 29.9491 | 18.797 | 27.4037 | -0.11402 | 3527.4037 | 22.5963
2012-10-15 | 19:30 | 2012-10-15 19:30 | 24.9717 | 56.1417 | 16.698 | 2012-10-15 19:30 | 12.966 | 29.9515 | 17.818 | 26.1902 | 1.0994 | 3526.1902 | 23.8098
2012-10-15 | 19:45 | 2012-10-15 19:45 | 26.0303 | 57.2003 | 16.703 | 2012-10-15 19:45 | 12.967 | 29.9538 | 16.817 | 27.2465 | 0.0431 | 3527.2465 | 22.7535
2012-10-15 | 20:00 | 2012-10-15 20:00 | 26.1312 | 57.3012 | 16.706 | 2012-10-15 20:00 | 12.968 | 29.9561 | 15.988 | 27.3451 | -0.05549 | 3527.3451 | 22.6549
2012-10-15 | 20:15 | 2012-10-15 20:15 | 26.1597 | 57.3297 | 16.706 | 2012-10-15 20:15 | 12.965 | 29.9491 | 15.126 | 27.3806 | -0.09092 | 3527.3805 | 22.6195
2012-10-15 | 20:30 | 2012-10-15 20:30 | 26.173 | 57.343 | 16.703 | 2012-10-15 20:30 | 12.969 | 29.9584 | 14.253 | 27.3846 | -0.09498 | 3527.3846 | 22.6154
2012-10-15 | 20:45 | 2012-10-15 20:45 | 26.1801 | 57.3501 | 16.702 | 2012-10-15 20:45 | 12.969 | 29.9584 | 13.586 | 27.3917 | -0.10208 | 3527.3917 | 22.6083
2012-10-15 | 21:00 | 2012-10-15 21:00 | 26.1846 | 57.3546 | 16.701 | 2012-10-15 21:00 | 12.97 | 29.9607 | 12.528 | 27.3939 | -0.10427 | 3527.3939 | 22.6061
2012-10-15 | 21:15 | 2012-10-15 21:15 | 26.187 | 57.357 | 16.7 | 2012-10-15 21:15 | 12.972 | 29.9653 | 11.966 | 27.3917 | -0.10205 | 3527.3917 | 22.6083
2012-10-15 | 21:30 | 2012-10-15 21:30 | 26.1895 | 57.3595 | 16.698 | 2012-10-15 21:30 | 12.97 | 29.9607 | 11.668 | 27.3988 | -0.10917 | 3527.3988 | 22.6012
2012-10-15 | 21:45 | 2012-10-15 21:45 | 26.1926 | 57.3626 | 16.696 | 2012-10-15 21:45 | 12.973 | 29.9676 | 11.381 | 27.395 | -0.10534 | 3527.395 | 22.605
2012-10-15 | 22:00 | 2012-10-15 22:00 | 26.1952 | 57.3652 | 16.694 | 2012-10-15 22:00 | 12.973 | 29.9676 | 11.1 | 27.3976 | -0.10794 | 3527.3976 | 22.6024
2012-10-15 | 22:15 | 2012-10-15 22:15 | 26.195 | 57.365 | 16.694 | 2012-10-15 22:15 | 12.976 | 29.9746 | 10.876 | 27.3904 | -0.10081 | 3527.3904 | 22.6096
2012-10-15 | 22:30 | 2012-10-15 22:30 | 26.197 | 57.367 | 16.691 | 2012-10-15 22:30 | 12.975 | 29.9722 | 10.759 | 27.3948 | -0.10512 | 3527.3947 | 22.6053
2012-10-15 | 22:45 | 2012-10-15 22:45 | 18.2267 | 49.3967 | 16.689 | 2012-10-15 22:45 | 12.977 | 29.9769 | 10.596 | 19.4198 | 7.8698 | 3519.4198 | 30.5802
2012-10-15 | 23:00 | 2012-10-15 23:00 | 25.8808 | 57.0508 | 16.696 | 2012-10-15 23:00 | 12.976 | 29.9746 | 10.312 | 27.0762 | 0.21339 | 3527.0762 | 22.9238
2012-10-15 | 23:15 | 2012-10-15 23:15 | 26.1099 | 57.2799 | 16.701 | 2012-10-15 23:15 | 12.973 | 29.9676 | 10.192 | 27.3123 | -0.02264 | 3527.3123 | 22.6877
2012-10-15 | 23:30 | 2012-10-15 23:30 | 26.1579 | 57.3279 | 16.702 | 2012-10-15 23:30 | 12.973 | 29.9676 | 10.157 | 27.3603 | -0.07064 | 3527.3603 | 22.6397
2012-10-15 | 23:45 | 2012-10-15 23:45 | 26.1754 | 57.3454 | 16.702 | 2012-10-15 23:45 | 12.971 | 29.963 | 10.079 | 27.3824 | -0.09276 | 3527.3824 | 22.6176
2012-10-16 | 0:00 | 2012-10-16 | 26.1854 | 57.3554 | 16.699 | 2012-10-16 | 12.972 | 29.9653 | 9.993 | 27.3901 | -0.10045 | 3527.3901 | 22.6099
2012-10-16 | 0:15 | 2012-10-16 00:15 | 26.1926 | 57.3626 | 16.697 | 2012-10-16 00:15 | 12.974 | 29.9699 | 9.889 | 27.3927 | -0.10303 | 3527.3927 | 22.6073
2012-10-16 | 0:30 | 2012-10-16 00:30 | 26.1919 | 57.3619 | 16.695 | 2012-10-16 00:30 | 12.971 | 29.963 | 9.831 | 27.3989 | -0.10926 | 3527.3989 | 22.6011
2012-10-16 | 0:45 | 2012-10-16 00:45 | 26.1919 | 57.3619 | 16.693 | 2012-10-16 00:45 | 12.969 | 29.9584 | 9.71 | 27.4035 | -0.11388 | 3527.4035 | 22.5965
2012-10-16 | 1:00 | 2012-10-16 01:00 | 26.1913 | 57.3613 | 16.692 | 2012-10-16 01:00 | 12.968 | 29.9561 | 9.664 | 27.4052 | -0.11559 | 3527.4052 | 22.5948
2012-10-16 | 1:15 | 2012-10-16 01:15 | 26.1933 | 57.3633 | 16.691 | 2012-10-16 01:15 | 12.967 | 29.9538 | 9.973 | 27.4095 | -0.1199 | 3527.4095 | 22.5905
2012-10-16 | 1:30 | 2012-10-16 01:30 | 26.1945 | 57.3645 | 16.69 | 2012-10-16 01:30 | 12.966 | 29.9515 | 10.329 | 27.413 | -0.12341 | 3527.413 | 22.587
2012-10-16 | 1:45 | 2012-10-16 01:45 | 26.1949 | 57.3649 | 16.691 | 2012-10-16 01:45 | 12.967 | 29.9538 | 10.578 | 27.4111 | -0.1215 | 3527.4111 | 22.5889
2012-10-16 | 2:00 | 2012-10-16 02:00 | 26.1941 | 57.3641 | 16.689 | 2012-10-16 02:00 | 12.964 | 29.9468 | 10.751 | 27.4173 | -0.12763 | 3527.4173 | 22.5827
2012-10-16 | 2:15 | 2012-10-16 02:15 | 26.1926 | 57.3626 | 16.687 | 2012-10-16 02:15 | 12.964 | 29.9468 | 10.951 | 27.4158 | -0.12613 | 3527.4158 | 22.5842
2012-10-16 | 2:30 | 2012-10-16 02:30 | 26.1903 | 57.3603 | 16.686 | 2012-10-16 02:30 | 12.961 | 29.9399 | 11.096 | 27.4204 | -0.13076 | 3527.4204 | 22.5796
2012-10-16 | 2:45 | 2012-10-16 02:45 | 25.7708 | 56.9408 | 16.691 | 2012-10-16 02:45 | 12.958 | 29.933 | 11.179 | 27.0078 | 0.28181 | 3527.0078 | 22.9922
2012-10-16 | 3:00 | 2012-10-16 03:00 | 26.0929 | 57.2629 | 16.696 | 2012-10-16 03:00 | 12.959 | 29.9353 | 11.233 | 27.3276 | -0.03798 | 3527.3276 | 22.6724
2012-10-16 | 3:15 | 2012-10-16 03:15 | 26.1495 | 57.3195 | 16.697 | 2012-10-16 03:15 | 12.956 | 29.9284 | 11.291 | 27.3911 | -0.10151 | 3527.3911 | 22.6089
2012-10-16 | 3:30 | 2012-10-16 03:30 | 26.1712 | 57.3412 | 16.698 | 2012-10-16 03:30 | 12.957 | 29.9307 | 11.317 | 27.4105 | -0.1209 | 3527.4105 | 22.5895
2012-10-16 | 3:45 | 2012-10-16 03:45 | 26.1762 | 57.3462 | 16.696 | 2012-10-16 03:45 | 12.954 | 29.9237 | 11.372 | 27.4225 | -0.13283 | 3527.4225 | 22.5775
2012-10-16 | 4:00 | 2012-10-16 04:00 | 26.1806 | 57.3506 | 16.694 | 2012-10-16 04:00 | 12.954 | 29.9237 | 11.44 | 27.4269 | -0.13723 | 3527.4269 | 22.5731
2012-10-16 | 4:15 | 2012-10-16 04:15 | 26.1833 | 57.3533 | 16.693 | 2012-10-16 04:15 | 12.953 | 29.9214 | 11.495 | 27.4319 | -0.14224 | 3527.4319 | 22.5681
2012-10-16 | 4:30 | 2012-10-16 04:30 | 26.1867 | 57.3567 | 16.692 | 2012-10-16 04:30 | 12.952 | 29.9191 | 11.477 | 27.4376 | -0.14795 | 3527.4376 | 22.5624
2012-10-16 | 4:45 | 2012-10-16 04:45 | 26.1883 | 57.3583 | 16.69 | 2012-10-16 04:45 | 12.953 | 29.9214 | 11.385 | 27.4369 | -0.14724 | 3527.4369 | 22.5631
2012-10-16 | 5:00 | 2012-10-16 05:00 | 26.1906 | 57.3606 | 16.689 | 2012-10-16 05:00 | 12.954 | 29.9237 | 11.302 | 27.4369 | -0.14723 | 3527.4369 | 22.5631
2012-10-16 | 5:15 | 2012-10-16 05:15 | 26.1927 | 57.3627 | 16.688 | 2012-10-16 05:15 | 12.956 | 29.9284 | 11.241 | 27.4343 | -0.14471 | 3527.4343 | 22.5657
2012-10-16 | 5:30 | 2012-10-16 05:30 | 26.1929 | 57.3629 | 16.687 | 2012-10-16 05:30 | 12.957 | 29.9307 | 11.161 | 27.4322 | -0.1426 | 3527.4322 | 22.5678
2012-10-16 | 5:45 | 2012-10-16 05:45 | 26.1933 | 57.3633 | 16.688 | 2012-10-16 05:45 | 12.956 | 29.9284 | 11.126 | 27.4349 | -0.14531 | 3527.4349 | 22.5651
2012-10-16 | 6:00 | 2012-10-16 06:00 | 26.1932 | 57.3632 | 16.684 | 2012-10-16 06:00 | 12.954 | 29.9237 | 11.087 | 27.4395 | -0.14983 | 3527.4395 | 22.5605
2012-10-16 | 6:15 | 2012-10-16 06:15 | 26.1932 | 57.3632 | 16.684 | 2012-10-16 06:15 | 12.957 | 29.9307 | 11.19 | 27.4325 | -0.1429 | 3527.4325 | 22.5675
2012-10-16 | 6:30 | 2012-10-16 06:30 | 26.1962 | 57.3662 | 16.683 | 2012-10-16 06:30 | 12.959 | 29.9353 | 11.184 | 27.4309 | -0.14128 | 3527.4309 | 22.5691
2012-10-16 | 6:45 | 2012-10-16 06:45 | 26.1973 | 57.3673 | 16.682 | 2012-10-16 06:45 | 12.957 | 29.9307 | 11.109 | 27.4366 | -0.147 | 3527.4366 | 22.5634
2012-10-16 | 7:00 | 2012-10-16 07:00 | 26.198 | 57.368 | 16.68 | 2012-10-16 07:00 | 12.961 | 29.9399 | 11.086 | 27.4281 | -0.13846 | 3527.4281 | 22.5719
2012-10-16 | 7:15 | 2012-10-16 07:15 | 26.1981 | 57.3681 | 16.681 | 2012-10-16 07:15 | 12.962 | 29.9422 | 12.061 | 27.4259 | -0.13625 | 3527.4259 | 22.5741
2012-10-16 | 7:30 | 2012-10-16 07:30 | 26.198 | 57.368 | 16.681 | 2012-10-16 07:30 | 12.963 | 29.9445 | 17.285 | 27.4235 | -0.13384 | 3527.4235 | 22.5765
2012-10-16 | 7:45 | 2012-10-16 07:45 | 26.1996 | 57.3696 | 16.681 | 2012-10-16 07:45 | 12.966 | 29.9515 | 20.528 | 27.4181 | -0.12851 | 3527.4181 | 22.5819
2012-10-16 | 8:00 | 2012-10-16 08:00 | 26.1995 | 57.3695 | 16.682 | 2012-10-16 08:00 | 12.963 | 29.9445 | 27.551 | 27.425 | -0.13534 | 3527.425 | 22.575
2012-10-16 | 8:15 | 2012-10-16 08:15 | 23.6502 | 54.8202 | 16.678 | 2012-10-16 08:15 | 12.963 | 29.9445 | 32.911 | 24.8757 | 2.414 | 3524.8757 | 25.1243
2012-10-16 | 8:30 | 2012-10-16 08:30 | 25.9842 | 57.1542 | 16.688 | 2012-10-16 08:30 | 12.958 | 29.933 | 37.128 | 27.2212 | 0.06841 | 3527.2212 | 22.7788
2012-10-16 | 8:45 | 2012-10-16 08:45 | 26.129 | 57.299 | 16.691 | 2012-10-16 08:45 | 12.96 | 29.9376 | 39.066 | 27.3614 | -0.07177 | 3527.3614 | 22.6386
2012-10-16 | 9:00 | 2012-10-16 09:00 | 26.1656 | 57.3356 | 16.691 | 2012-10-16 09:00 | 12.963 | 29.9445 | 39.736 | 27.3911 | -0.10144 | 3527.3911 | 22.6089
2012-10-16 | 9:15 | 2012-10-16 09:15 | 26.1796 | 57.3496 | 16.692 | 2012-10-16 09:15 | 12.964 | 29.9468 | 40.597 | 27.4028 | -0.11313 | 3527.4028 | 22.5972
2012-10-16 | 9:30 | 2012-10-16 09:30 | 26.1853 | 57.3553 | 16.69 | 2012-10-16 09:30 | 12.963 | 29.9445 | 40.768 | 27.4108 | -0.12114 | 3527.4108 | 22.5892
2012-10-16 | 9:45 | 2012-10-16 09:45 | 25.0925 | 56.2625 | 16.691 | 2012-10-16 09:45 | 12.963 | 29.9445 | 40.979 | 26.318 | 0.97166 | 3526.318 | 23.682
2012-10-16 | 10:00 | 2012-10-16 10:00 | 26.0444 | 57.2144 | 16.698 | 2012-10-16 10:00 | 12.964 | 29.9468 | 40.727 | 27.2676 | 0.02207 | 3527.2676 | 22.7324
2012-10-16 | 10:15 | 2012-10-16 10:15 | 26.1373 | 57.3073 | 16.701 | 2012-10-16 10:15 | 12.963 | 29.9445 | 40.169 | 27.3628 | -0.07314 | 3527.3628 | 22.6372
2012-10-16 | 10:30 | 2012-10-16 10:30 | 26.1625 | 57.3325 | 16.701 | 2012-10-16 10:30 | 12.963 | 29.9445 | 40.201 | 27.388 | -0.09834 | 3527.388 | 22.612
2012-10-16 | 10:45 | 2012-10-16 10:45 | 26.1715 | 57.3415 | 16.699 | 2012-10-16 10:45 | 12.958 | 29.933 | 39.448 | 27.4085 | -0.11889 | 3527.4085 | 22.5915
2012-10-16 | 11:00 | 2012-10-16 11:00 | 26.1745 | 57.3445 | 16.697 | 2012-10-16 11:00 | 12.958 | 29.933 | 39.06 | 27.4115 | -0.12189 | 3527.4115 | 22.5885
2012-10-16 | 11:15 | 2012-10-16 11:15 | 26.1781 | 57.3481 | 16.695 | 2012-10-16 11:15 | 12.957 | 29.9307 | 37.835 | 27.4174 | -0.1278 | 3527.4174 | 22.5826
2012-10-16 | 11:30 | 2012-10-16 11:30 | 26.1765 | 57.3465 | 16.693 | 2012-10-16 11:30 | 12.955 | 29.9261 | 37.407 | 27.4205 | -0.13082 | 3527.4205 | 22.5795
2012-10-16 | 11:45 | 2012-10-16 11:45 | 26.1746 | 57.3446 | 16.691 | 2012-10-16 11:45 | 12.954 | 29.9237 | 36.806 | 27.4209 | -0.13123 | 3527.4209 | 22.5791
2012-10-16 | 12:00 | 2012-10-16 12:00 | 19.0501 | 50.2201 | 16.695 | 2012-10-16 12:00 | 12.951 | 29.9168 | 35.701 | 20.3033 | 6.9863 | 3520.3033 | 29.6967
2012-10-16 | 12:15 | 2012-10-16 12:15 | 25.7165 | 56.8865 | 16.702 | 2012-10-16 12:15 | 12.949 | 29.9122 | 34.097 | 26.9743 | 0.31532 | 3526.9743 | 23.0257
2012-10-16 | 12:30 | 2012-10-16 12:30 | 26.0238 | 57.1938 | 16.706 | 2012-10-16 12:30 | 12.946 | 29.9053 | 32.268 | 27.2885 | 0.00109 | 3527.2885 | 22.7115
2012-10-16 | 12:45 | 2012-10-16 12:45 | 26.0933 | 57.2633 | 16.707 | 2012-10-16 12:45 | 12.945 | 29.903 | 31.111 | 27.3604 | -0.07072 | 3527.3603 | 22.6397
2012-10-16 | 13:00 | 2012-10-16 13:00 | 26.1159 | 57.2859 | 16.705 | 2012-10-16 13:00 | 12.939 | 29.8891 | 30.306 | 27.3968 | -0.10718 | 3527.3968 | 22.6032
2012-10-16 | 13:15 | 2012-10-16 13:15 | 26.1255 | 57.2955 | 16.703 | 2012-10-16 13:15 | 12.939 | 29.8891 | 30.155 | 27.4064 | -0.11678 | 3527.4064 | 22.5936
2012-10-16 | 13:30 | 2012-10-16 13:30 | 26.1282 | 57.2982 | 16.703 | 2012-10-16 13:30 | 12.935 | 29.8799 | 30.306 | 27.4184 | -0.12872 | 3527.4183 | 22.5817
2012-10-16 | 13:45 | 2012-10-16 13:45 | 23.7689 | 54.9389 | 16.699 | 2012-10-16 13:45 | 12.931 | 29.8706 | 30.572 | 25.0683 | 2.2213 | 3525.0683 | 24.9317
2012-10-16 | 14:00 | 2012-10-16 14:00 | 25.9232 | 57.0932 | 16.704 | 2012-10-16 14:00 | 12.93 | 29.8683 | 30.875 | 27.2249 | 0.06473 | 3527.2249 | 22.7751
2012-10-16 | 14:15 | 2012-10-16 14:15 | 26.0643 | 57.2343 | 16.706 | 2012-10-16 14:15 | 12.927 | 29.8614 | 30.973 | 27.3729 | -0.0833 | 3527.3729 | 22.6271
2012-10-16 | 14:30 | 2012-10-16 14:30 | 25.5857 | 56.7557 | 16.712 | 2012-10-16 14:30 | 12.927 | 29.8614 | 31.084 | 26.8943 | 0.3953 | 3526.8943 | 23.1057
2012-10-16 | 14:45 | 2012-10-16 14:45 | 26.0081 | 57.1781 | 16.715 | 2012-10-16 14:45 | 12.927 | 29.8614 | 31.244 | 27.3167 | -0.0271 | 3527.3167 | 22.6833
2012-10-16 | 15:00 | 2012-10-16 15:00 | 26.0799 | 57.2499 | 16.714 | 2012-10-16 15:00 | 12.927 | 29.8614 | 31.241 | 27.3885 | -0.0989 | 3527.3885 | 22.6115
2012-10-16 | 15:15 | 2012-10-16 15:15 | 26.1043 | 57.2743 | 16.711 | 2012-10-16 15:15 | 12.927 | 29.8614 | 31.153 | 27.4129 | -0.1233 | 3527.4129 | 22.5871
2012-10-16 | 15:30 | 2012-10-16 15:30 | 26.1149 | 57.2849 | 16.708 | 2012-10-16 15:30 | 12.923 | 29.8521 | 31.201 | 27.4328 | -0.14314 | 3527.4328 | 22.5672
2012-10-16 | 15:45 | 2012-10-16 15:45 | 26.122 | 57.292 | 16.706 | 2012-10-16 15:45 | 12.923 | 29.8521 | 31.291 | 27.4399 | -0.15024 | 3527.4399 | 22.5601
2012-10-16 | 16:00 | 2012-10-16 16:00 | 26.1224 | 57.2924 | 16.705 | 2012-10-16 16:00 | 12.92 | 29.8452 | 31.097 | 27.4472 | -0.15757 | 3527.4472 | 22.5528
2012-10-16 | 16:15 | 2012-10-16 16:15 | 26.1234 | 57.2934 | 16.703 | 2012-10-16 16:15 | 12.923 | 29.8521 | 30.961 | 27.4413 | -0.15164 | 3527.4413 | 22.5587
2012-10-16 | 16:30 | 2012-10-16 16:30 | 16.3556 | 47.5256 | 16.7 | 2012-10-16 16:30 | 12.917 | 29.8383 | 31.154 | 17.6873 | 9.6023 | 3517.6873 | 32.3127
2012-10-16 | 16:45 | 2012-10-16 16:45 | 25.7919 | 56.9619 | 16.703 | 2012-10-16 16:45 | 12.919 | 29.8429 | 30.992 | 27.119 | 0.17062 | 3527.119 | 22.881
2012-10-16 | 17:00 | 2012-10-16 17:00 | 26.0359 | 57.2059 | 16.706 | 2012-10-16 17:00 | 12.917 | 29.8383 | 30.514 | 27.3676 | -0.078 | 3527.3676 | 22.6324
2012-10-16 | 17:15 | 2012-10-16 17:15 | 26.0808 | 57.2508 | 16.708 | 2012-10-16 17:15 | 12.914 | 29.8313 | 30.125 | 27.4195 | -0.12983 | 3527.4195 | 22.5805
2012-10-16 | 17:30 | 2012-10-16 17:30 | 26.0968 | 57.2668 | 16.706 | 2012-10-16 17:30 | 12.918 | 29.8406 | 29.734 | 27.4262 | -0.13659 | 3527.4262 | 22.5738
2012-10-16 | 17:45 | 2012-10-16 17:45 | 26.1015 | 57.2715 | 16.705 | 2012-10-16 17:45 | 12.912 | 29.8267 | 28.41 | 27.4448 | -0.15515 | 3527.4448 | 22.5552
2012-10-16 | 18:00 | 2012-10-16 18:00 | 11.7313 | 42.9013 | 16.728 | 2012-10-16 18:00 | 12.914 | 29.8313 | 27.176 | 13.07 | 14.2197 | 3513.07 | 36.93
2012-10-16 | 18:15 | 2012-10-16 18:15 | 24.1331 | 55.3031 | 16.734 | 2012-10-16 18:15 | 12.916 | 29.836 | 25.496 | 25.4671 | 1.8225 | 3525.4671 | 24.5329
2012-10-16 | 18:30 | 2012-10-16 18:30 | 25.0093 | 56.1793 | 16.737 | 2012-10-16 18:30 | 12.921 | 29.8475 | 23.624 | 26.3318 | 0.95784 | 3526.3318 | 23.6682
2012-10-16 | 18:45 | 2012-10-16 18:45 | 25.7768 | 56.9468 | 16.737 | 2012-10-16 18:45 | 12.922 | 29.8498 | 21.763 | 27.097 | 0.19265 | 3527.097 | 22.903
2012-10-16 | 19:00 | 2012-10-16 19:00 | 25.9544 | 57.1244 | 16.735 | 2012-10-16 19:00 | 12.919 | 29.8429 | 20.116 | 27.2815 | 0.00812 | 3527.2815 | 22.7185
2012-10-16 | 19:15 | 2012-10-16 19:15 | 26.0304 | 57.2004 | 16.73 | 2012-10-16 19:15 | 12.925 | 29.8568 | 18.676 | 27.3437 | -0.05402 | 3527.3436 | 22.6564
2012-10-16 | 19:30 | 2012-10-16 19:30 | 26.0717 | 57.2417 | 16.727 | 2012-10-16 19:30 | 12.925 | 29.8568 | 17.602 | 27.3849 | -0.09532 | 3527.385 | 22.615
2012-10-16 | 19:45 | 2012-10-16 19:45 | 26.0918 | 57.2618 | 16.72 | 2012-10-16 19:45 | 12.924 | 29.8544 | 16.693 | 27.4074 | -0.11773 | 3527.4074 | 22.5926
2012-10-16 | 20:00 | 2012-10-16 20:00 | 26.1063 | 57.2763 | 16.717 | 2012-10-16 20:00 | 12.929 | 29.866 | 16.088 | 27.4103 | -0.12068 | 3527.4103 | 22.5897
2012-10-16 | 20:15 | 2012-10-16 20:15 | 26.1174 | 57.2874 | 16.715 | 2012-10-16 20:15 | 12.931 | 29.8706 | 15.645 | 27.4168 | -0.12716 | 3527.4168 | 22.5832
2012-10-16 | 20:30 | 2012-10-16 20:30 | 26.1172 | 57.2872 | 16.712 | 2012-10-16 20:30 | 12.926 | 29.8591 | 15.255 | 27.4281 | -0.13851 | 3527.4281 | 22.5719
2012-10-16 | 20:45 | 2012-10-16 20:45 | 26.1199 | 57.2899 | 16.71 | 2012-10-16 20:45 | 12.927 | 29.8614 | 14.824 | 27.4285 | -0.1389 | 3527.4285 | 22.5715
2012-10-16 | 21:00 | 2012-10-16 21:00 | 18.6953 | 49.8653 | 16.71 | 2012-10-16 21:00 | 12.927 | 29.8614 | 14.595 | 20.0039 | 7.2857 | 3520.0039 | 29.9961
2012-10-16 | 21:15 | 2012-10-16 21:15 | 22.9313 | 54.1013 | 16.718 | 2012-10-16 21:15 | 12.929 | 29.866 | 14.477 | 24.2353 | 3.0543 | 3524.2353 | 25.7647
2012-10-16 | 21:30 | 2012-10-16 21:30 | 25.7681 | 56.9381 | 16.72 | 2012-10-16 21:30 | 12.93 | 29.8683 | 14.366 | 27.0698 | 0.21983 | 3527.0698 | 22.9302
2012-10-16 | 21:45 | 2012-10-16 21:45 | 23.3297 | 54.4997 | 16.734 | 2012-10-16 21:45 | 12.93 | 29.8683 | 14.193 | 24.6314 | 2.6582 | 3524.6314 | 25.3686
2012-10-16 | 22:00 | 2012-10-16 22:00 | 25.6925 | 56.8625 | 16.734 | 2012-10-16 22:00 | 12.93 | 29.8683 | 14.125 | 26.9942 | 0.29543 | 3526.9942 | 23.0058
2012-10-16 | 22:15 | 2012-10-16 22:15 | 25.9513 | 57.1213 | 16.732 | 2012-10-16 22:15 | 12.932 | 29.8729 | 13.875 | 27.2484 | 0.04125 | 3527.2484 | 22.7516
2012-10-16 | 22:30 | 2012-10-16 22:30 | 26.0291 | 57.1991 | 16.731 | 2012-10-16 22:30 | 12.932 | 29.8729 | 13.675 | 27.3262 | -0.03655 | 3527.3262 | 22.6738
2012-10-16 | 22:45 | 2012-10-16 22:45 | 26.0603 | 57.2303 | 16.727 | 2012-10-16 22:45 | 12.932 | 29.8729 | 13.481 | 27.3574 | -0.06775 | 3527.3574 | 22.6426
2012-10-16 | 23:00 | 2012-10-16 23:00 | 26.0744 | 57.2444 | 16.723 | 2012-10-16 23:00 | 12.932 | 29.8729 | 13.098 | 27.3715 | -0.08185 | 3527.3715 | 22.6285
2012-10-16 | 23:15 | 2012-10-16 23:15 | 26.0786 | 57.2486 | 16.718 | 2012-10-16 23:15 | 12.93 | 29.8683 | 12.807 | 27.3803 | -0.09067 | 3527.3803 | 22.6197
2012-10-16 | 23:30 | 2012-10-16 23:30 | 26.0844 | 57.2544 | 16.715 | 2012-10-16 23:30 | 12.93 | 29.8683 | 12.651 | 27.3861 | -0.09647 | 3527.3861 | 22.6139
2012-10-16 | 23:45 | 2012-10-16 23:45 | 26.0871 | 57.2571 | 16.712 | 2012-10-16 23:45 | 12.931 | 29.8706 | 12.638 | 27.3865 | -0.09686 | 3527.3865 | 22.6135
2012-10-17 | 0:00 | 2012-10-17 | 26.0871 | 57.2571 | 16.71 | 2012-10-17 | 12.93 | 29.8683 | 12.607 | 27.3888 | -0.09917 | 3527.3888 | 22.6112
2012-10-17 | 0:15 | 2012-10-17 00:15 | 26.088 | 57.258 | 16.708 | 2012-10-17 00:15 | 12.93 | 29.8683 | 12.558 | 27.3897 | -0.10007 | 3527.3897 | 22.6103
2012-10-17 | 0:30 | 2012-10-17 00:30 | 26.0869 | 57.2569 | 16.705 | 2012-10-17 00:30 | 12.928 | 29.8637 | 12.377 | 27.3932 | -0.10359 | 3527.3932 | 22.6068
2012-10-17 | 0:45 | 2012-10-17 00:45 | 26.0864 | 57.2564 | 16.705 | 2012-10-17 00:45 | 12.929 | 29.866 | 12.35 | 27.3904 | -0.10078 | 3527.3904 | 22.6096
2012-10-17 | 1:00 | 2012-10-17 01:00 | 26.0904 | 57.2604 | 16.702 | 2012-10-17 01:00 | 12.93 | 29.8683 | 12.354 | 27.3921 | -0.10247 | 3527.3921 | 22.6079
2012-10-17 | 1:15 | 2012-10-17 01:15 | 26.0901 | 57.2601 | 16.7 | 2012-10-17 01:15 | 12.929 | 29.866 | 12.425 | 27.3941 | -0.10448 | 3527.3941 | 22.6059
2012-10-17 | 1:30 | 2012-10-17 01:30 | 26.0925 | 57.2625 | 16.698 | 2012-10-17 01:30 | 12.93 | 29.8683 | 12.303 | 27.3942 | -0.10457 | 3527.3942 | 22.6058
2012-10-17 | 1:45 | 2012-10-17 01:45 | 26.0912 | 57.2612 | 16.698 | 2012-10-17 01:45 | 12.928 | 29.8637 | 12.206 | 27.3975 | -0.10789 | 3527.3975 | 22.6025
2012-10-17 | 2:00 | 2012-10-17 02:00 | 26.0947 | 57.2647 | 16.696 | 2012-10-17 02:00 | 12.931 | 29.8706 | 12.096 | 27.3941 | -0.10446 | 3527.3941 | 22.6059
2012-10-17 | 2:15 | 2012-10-17 02:15 | 26.0939 | 57.2639 | 16.695 | 2012-10-17 02:15 | 12.929 | 29.866 | 12.098 | 27.3979 | -0.10828 | 3527.3979 | 22.6021
2012-10-17 | 2:30 | 2012-10-17 02:30 | 26.0973 | 57.2673 | 16.695 | 2012-10-17 02:30 | 12.931 | 29.8706 | 12.142 | 27.3967 | -0.10706 | 3527.3967 | 22.6033
2012-10-17 | 2:45 | 2012-10-17 02:45 | 26.0978 | 57.2678 | 16.693 | 2012-10-17 02:45 | 12.927 | 29.8614 | 12.327 | 27.4064 | -0.1168 | 3527.4064 | 22.5936
2012-10-17 | 3:00 | 2012-10-17 03:00 | 26.0962 | 57.2662 | 16.693 | 2012-10-17 03:00 | 12.929 | 29.866 | 12.517 | 27.4002 | -0.11058 | 3527.4002 | 22.5998
2012-10-17 | 3:15 | 2012-10-17 03:15 | 26.0953 | 57.2653 | 16.693 | 2012-10-17 03:15 | 12.924 | 29.8544 | 12.585 | 27.4109 | -0.12123 | 3527.4109 | 22.5891
2012-10-17 | 3:30 | 2012-10-17 03:30 | 26.0977 | 57.2677 | 16.693 | 2012-10-17 03:30 | 12.926 | 29.8591 | 12.685 | 27.4086 | -0.11901 | 3527.4086 | 22.5914
2012-10-17 | 3:45 | 2012-10-17 03:45 | 25.6529 | 56.8229 | 16.695 | 2012-10-17 03:45 | 12.924 | 29.8544 | 12.567 | 26.9685 | 0.32117 | 3526.9685 | 23.0315
2012-10-17 | 4:00 | 2012-10-17 04:00 | 26.0014 | 57.1714 | 16.701 | 2012-10-17 04:00 | 12.928 | 29.8637 | 12.48 | 27.3077 | -0.01809 | 3527.3077 | 22.6923
2012-10-17 | 4:15 | 2012-10-17 04:15 | 26.064 | 57.234 | 16.702 | 2012-10-17 04:15 | 12.926 | 29.8591 | 12.454 | 27.3749 | -0.08531 | 3527.3749 | 22.6251
2012-10-17 | 4:30 | 2012-10-17 04:30 | 26.0825 | 57.2525 | 16.702 | 2012-10-17 04:30 | 12.928 | 29.8637 | 12.41 | 27.3888 | -0.09919 | 3527.3888 | 22.6112
2012-10-17 | 4:45 | 2012-10-17 04:45 | 26.0944 | 57.2644 | 16.7 | 2012-10-17 04:45 | 12.929 | 29.866 | 12.333 | 27.3984 | -0.10878 | 3527.3984 | 22.6016
2012-10-17 | 5:00 | 2012-10-17 05:00 | 26.0983 | 57.2683 | 16.699 | 2012-10-17 05:00 | 12.929 | 29.866 | 12.222 | 27.4023 | -0.11268 | 3527.4023 | 22.5977
2012-10-17 | 5:15 | 2012-10-17 05:15 | 26.1024 | 57.2724 | 16.696 | 2012-10-17 05:15 | 12.927 | 29.8614 | 12.158 | 27.411 | -0.1214 | 3527.411 | 22.589
2012-10-17 | 5:30 | 2012-10-17 05:30 | 26.1069 | 57.2769 | 16.696 | 2012-10-17 05:30 | 12.928 | 29.8637 | 12.068 | 27.4132 | -0.12359 | 3527.4132 | 22.5868
2012-10-17 | 5:45 | 2012-10-17 05:45 | 26.1063 | 57.2763 | 16.694 | 2012-10-17 05:45 | 12.926 | 29.8591 | 11.901 | 27.4172 | -0.12761 | 3527.4172 | 22.5828
2012-10-17 | 6:00 | 2012-10-17 06:00 | 26.1079 | 57.2779 | 16.692 | 2012-10-17 06:00 | 12.928 | 29.8637 | 11.653 | 27.4142 | -0.12459 | 3527.4142 | 22.5858
2012-10-17 | 6:15 | 2012-10-17 06:15 | 26.1086 | 57.2786 | 16.691 | 2012-10-17 06:15 | 12.928 | 29.8637 | 11.854 | 27.4149 | -0.12529 | 3527.4149 | 22.5851
2012-10-17 | 6:30 | 2012-10-17 06:30 | 24.812 | 55.982 | 16.693 | 2012-10-17 06:30 | 12.926 | 29.8591 | 12.869 | 26.1229 | 1.1667 | 3526.1229 | 23.8771
2012-10-17 | 6:45 | 2012-10-17 06:45 | 25.9352 | 57.1052 | 16.699 | 2012-10-17 06:45 | 12.932 | 29.8729 | 14.236 | 27.2323 | 0.05735 | 3527.2323 | 22.7677
2012-10-17 | 7:00 | 2012-10-17 07:00 | 26.0475 | 57.2175 | 16.702 | 2012-10-17 07:00 | 12.93 | 29.8683 | 15.39 | 27.3492 | -0.05957 | 3527.3492 | 22.6508
2012-10-17 | 7:15 | 2012-10-17 07:15 | 26.0823 | 57.2523 | 16.701 | 2012-10-17 07:15 | 12.932 | 29.8729 | 16.697 | 27.3794 | -0.08975 | 3527.3794 | 22.6206
2012-10-17 | 7:30 | 2012-10-17 07:30 | 17.0415 | 48.2115 | 16.7 | 2012-10-17 07:30 | 12.934 | 29.8775 | 21.074 | 18.334 | 8.9557 | 3518.334 | 31.666
2012-10-17 | 7:45 | 2012-10-17 07:45 | 25.78 | 56.95 | 16.705 | 2012-10-17 07:45 | 12.932 | 29.8729 | 25.607 | 27.0771 | 0.21255 | 3527.0771 | 22.9229
2012-10-17 | 8:00 | 2012-10-17 08:00 | 26.0242 | 57.1942 | 16.708 | 2012-10-17 08:00 | 12.929 | 29.866 | 28.327 | 27.3282 | -0.03858 | 3527.3282 | 22.6718
2012-10-17 | 8:15 | 2012-10-17 08:15 | 26.0803 | 57.2503 | 16.709 | 2012-10-17 08:15 | 12.937 | 29.8845 | 30.974 | 27.3658 | -0.0762 | 3527.3658 | 22.6342
2012-10-17 | 8:30 | 2012-10-17 08:30 | 26.1007 | 57.2707 | 16.707 | 2012-10-17 08:30 | 12.937 | 29.8845 | 32.792 | 27.3862 | -0.0966 | 3527.3862 | 22.6138
2012-10-17 | 8:45 | 2012-10-17 08:45 | 26.1111 | 57.2811 | 16.706 | 2012-10-17 08:45 | 12.938 | 29.8868 | 33.823 | 27.3943 | -0.10469 | 3527.3943 | 22.6057
2012-10-17 | 9:00 | 2012-10-17 09:00 | 26.1202 | 57.2902 | 16.703 | 2012-10-17 09:00 | 12.943 | 29.8983 | 34.375 | 27.3919 | -0.10224 | 3527.3919 | 22.6081
2012-10-17 | 9:15 | 2012-10-17 09:15 | 26.1254 | 57.2954 | 16.701 | 2012-10-17 09:15 | 12.944 | 29.9006 | 34.979 | 27.3948 | -0.10513 | 3527.3948 | 22.6052
2012-10-17 | 9:30 | 2012-10-17 09:30 | 26.1276 | 57.2976 | 16.701 | 2012-10-17 09:30 | 12.945 | 29.903 | 35.801 | 27.3947 | -0.10502 | 3527.3947 | 22.6053
2012-10-17 | 9:45 | 2012-10-17 09:45 | 26.1296 | 57.2996 | 16.698 | 2012-10-17 09:45 | 12.947 | 29.9076 | 35.73 | 27.392 | -0.1024 | 3527.392 | 22.608
2012-10-17 | 10:00 | 2012-10-17 10:00 | 22.9443 | 54.1143 | 16.694 | 2012-10-17 10:00 | 12.948 | 29.9099 | 35.843 | 24.2044 | 3.0852 | 3524.2044 | 25.7956
2012-10-17 | 10:15 | 2012-10-17 10:15 | 25.9077 | 57.0777 | 16.702 | 2012-10-17 10:15 | 12.949 | 29.9122 | 35.566 | 27.1655 | 0.12412 | 3527.1655 | 22.8345
2012-10-17 | 10:30 | 2012-10-17 10:30 | 26.0632 | 57.2332 | 16.705 | 2012-10-17 10:30 | 12.947 | 29.9076 | 35.267 | 27.3256 | -0.036 | 3527.3256 | 22.6744
2012-10-17 | 10:45 | 2012-10-17 10:45 | 26.1 | 57.27 | 16.705 | 2012-10-17 10:45 | 12.949 | 29.9122 | 34.869 | 27.3578 | -0.06818 | 3527.3578 | 22.6422
2012-10-17 | 11:00 | 2012-10-17 11:00 | 26.1139 | 57.2839 | 16.703 | 2012-10-17 11:00 | 12.949 | 29.9122 | 34.831 | 27.3717 | -0.08208 | 3527.3717 | 22.6283
2012-10-17 | 11:15 | 2012-10-17 11:15 | 26.1186 | 57.2886 | 16.703 | 2012-10-17 11:15 | 12.947 | 29.9076 | 34.709 | 27.381 | -0.0914 | 3527.381 | 22.619
2012-10-17 | 11:30 | 2012-10-17 11:30 | 26.1244 | 57.2944 | 16.702 | 2012-10-17 11:30 | 12.949 | 29.9122 | 34.222 | 27.3822 | -0.09258 | 3527.3822 | 22.6178
2012-10-17 | 11:45 | 2012-10-17 11:45 | 26.1222 | 57.2922 | 16.698 | 2012-10-17 11:45 | 12.946 | 29.9053 | 33.379 | 27.3869 | -0.09731 | 3527.3869 | 22.6131
2012-10-17 | 12:00 | 2012-10-17 12:00 | 26.1227 | 57.2927 | 16.696 | 2012-10-17 12:00 | 12.945 | 29.903 | 32.225 | 27.3897 | -0.10012 | 3527.3897 | 22.6103
2012-10-17 | 12:15 | 2012-10-17 12:15 | 26.1223 | 57.2923 | 16.695 | 2012-10-17 12:15 | 12.945 | 29.903 | 30.692 | 27.3893 | -0.09972 | 3527.3893 | 22.6107
2012-10-17 | 12:30 | 2012-10-17 12:30 | 26.1188 | 57.2888 | 16.693 | 2012-10-17 12:30 | 12.944 | 29.9006 | 29.669 | 27.3882 | -0.09853 | 3527.3882 | 22.6118
2012-10-17 | 12:45 | 2012-10-17 12:45 | 20.2871 | 51.4571 | 16.691 | 2012-10-17 12:45 | 12.944 | 29.9006 | 29.028 | 21.5565 | 5.7332 | 3521.5565 | 28.4435
2012-10-17 | 13:00 | 2012-10-17 13:00 | 24.4747 | 55.6447 | 16.701 | 2012-10-17 13:00 | 12.943 | 29.8983 | 28.971 | 25.7464 | 1.5433 | 3525.7464 | 24.2536
2012-10-17 | 13:15 | 2012-10-17 13:15 | 25.8596 | 57.0296 | 16.708 | 2012-10-17 13:15 | 12.943 | 29.8983 | 29.047 | 27.1313 | 0.15836 | 3527.1313 | 22.8687
2012-10-17 | 13:30 | 2012-10-17 13:30 | 23.9755 | 55.1455 | 16.713 | 2012-10-17 13:30 | 12.94 | 29.8914 | 28.944 | 25.2541 | 2.0355 | 3525.2541 | 24.7459
2012-10-17 | 13:45 | 2012-10-17 13:45 | 25.8677 | 57.0377 | 16.718 | 2012-10-17 13:45 | 12.937 | 29.8845 | 29.021 | 27.1532 | 0.1364 | 3527.1532 | 22.8468
2012-10-17 | 14:00 | 2012-10-17 14:00 | 26.0133 | 57.1833 | 16.719 | 2012-10-17 14:00 | 12.937 | 29.8845 | 29.248 | 27.2988 | -0.0092 | 3527.2988 | 22.7012
2012-10-17 | 14:15 | 2012-10-17 14:15 | 26.0554 | 57.2254 | 16.717 | 2012-10-17 14:15 | 12.932 | 29.8729 | 29.214 | 27.3525 | -0.06285 | 3527.3525 | 22.6475
2012-10-17 | 14:30 | 2012-10-17 14:30 | 25.3221 | 56.4921 | 16.718 | 2012-10-17 14:30 | 12.934 | 29.8775 | 29.346 | 26.6146 | 0.67507 | 3526.6146 | 23.3854
2012-10-17 | 14:45 | 2012-10-17 14:45 | 25.4226 | 56.5926 | 16.724 | 2012-10-17 14:45 | 12.935 | 29.8799 | 29.199 | 26.7128 | 0.57688 | 3526.7128 | 23.2872
2012-10-17 | 15:00 | 2012-10-17 15:00 | 25.5108 | 56.6808 | 16.731 | 2012-10-17 15:00 | 12.939 | 29.8891 | 29.107 | 26.7917 | 0.49792 | 3526.7917 | 23.2083
2012-10-17 | 15:15 | 2012-10-17 15:15 | 25.9318 | 57.1018 | 16.732 | 2012-10-17 15:15 | 12.939 | 29.8891 | 29.068 | 27.2127 | 0.07692 | 3527.2127 | 22.7873
2012-10-17 | 15:30 | 2012-10-17 15:30 | 26.0274 | 57.1974 | 16.73 | 2012-10-17 15:30 | 12.942 | 29.896 | 29.197 | 27.3014 | -0.01175 | 3527.3014 | 22.6986
2012-10-17 | 15:45 | 2012-10-17 15:45 | 26.0607 | 57.2307 | 16.727 | 2012-10-17 15:45 | 12.939 | 29.8891 | 29.099 | 27.3416 | -0.05198 | 3527.3416 | 22.6584
2012-10-17 | 16:00 | 2012-10-17 16:00 | 26.0845 | 57.2545 | 16.725 | 2012-10-17 16:00 | 12.94 | 29.8914 | 28.393 | 27.3631 | -0.07347 | 3527.3631 | 22.6369
2012-10-17 | 16:15 | 2012-10-17 16:15 | 20.4998 | 51.6698 | 16.737 | 2012-10-17 16:15 | 12.942 | 29.896 | 27.954 | 21.7738 | 5.5158 | 3521.7738 | 28.2262
2012-10-17 | 16:30 | 2012-10-17 16:30 | 25.7944 | 56.9644 | 16.723 | 2012-10-17 16:30 | 12.941 | 29.8937 | 28.273 | 27.0707 | 0.21894 | 3527.0707 | 22.9293
2012-10-17 | 16:45 | 2012-10-17 16:45 | 26.0177 | 57.1877 | 16.723 | 2012-10-17 16:45 | 12.944 | 29.9006 | 27.672 | 27.2871 | 0.00257 | 3527.2871 | 22.7129
2012-10-17 | 17:00 | 2012-10-17 17:00 | 26.0699 | 57.2399 | 16.722 | 2012-10-17 17:00 | 12.943 | 29.8983 | 27.509 | 27.3416 | -0.05194 | 3527.3416 | 22.6584
2012-10-17 | 17:15 | 2012-10-17 17:15 | 26.0899 | 57.2599 | 16.721 | 2012-10-17 17:15 | 12.943 | 29.8983 | 26.819 | 27.3616 | -0.07194 | 3527.3616 | 22.6384
2012-10-17 | 17:30 | 2012-10-17 17:30 | 26.0993 | 57.2693 | 16.718 | 2012-10-17 17:30 | 12.946 | 29.9053 | 25.957 | 27.364 | -0.07441 | 3527.364 | 22.636
2012-10-17 | 17:45 | 2012-10-17 17:45 | 26.1059 | 57.2759 | 16.714 | 2012-10-17 17:45 | 12.943 | 29.8983 | 24.854 | 27.3776 | -0.08794 | 3527.3776 | 22.6224
2012-10-17 | 18:00 | 2012-10-17 18:00 | 26.111 | 57.281 | 16.713 | 2012-10-17 18:00 | 12.948 | 29.9099 | 24.897 | 27.3711 | -0.08149 | 3527.3711 | 22.6289
2012-10-17 | 18:15 | 2012-10-17 18:15 | 17.0466 | 48.2166 | 16.709 | 2012-10-17 18:15 | 12.951 | 29.9168 | 23.343 | 18.2998 | 8.9898 | 3518.2998 | 31.7002
2012-10-17 | 18:30 | 2012-10-17 18:30 | 25.7877 | 56.9577 | 16.714 | 2012-10-17 18:30 | 12.952 | 29.9191 | 22.152 | 27.0386 | 0.25105 | 3527.0386 | 22.9614
2012-10-17 | 18:45 | 2012-10-17 18:45 | 26.0377 | 57.2077 | 16.717 | 2012-10-17 18:45 | 12.95 | 29.9145 | 21.19 | 27.2932 | -0.00357 | 3527.2932 | 22.7068
2012-10-17 | 19:00 | 2012-10-17 19:00 | 26.0949 | 57.2649 | 16.718 | 2012-10-17 19:00 | 12.956 | 29.9284 | 20.542 | 27.3365 | -0.04691 | 3527.3365 | 22.6635
2012-10-17 | 19:15 | 2012-10-17 19:15 | 26.1164 | 57.2864 | 16.716 | 2012-10-17 19:15 | 12.959 | 29.9353 | 20.124 | 27.3511 | -0.06148 | 3527.3511 | 22.6489
2012-10-17 | 19:30 | 2012-10-17 19:30 | 26.1299 | 57.2999 | 16.713 | 2012-10-17 19:30 | 12.961 | 29.9399 | 19.78 | 27.36 | -0.07036 | 3527.36 | 22.64
2012-10-17 | 19:45 | 2012-10-17 19:45 | 26.1385 | 57.3085 | 16.71 | 2012-10-17 19:45 | 12.963 | 29.9445 | 19.293 | 27.364 | -0.07434 | 3527.364 | 22.636
2012-10-17 | 20:00 | 2012-10-17 20:00 | 26.1442 | 57.3142 | 16.708 | 2012-10-17 20:00 | 12.964 | 29.9468 | 18.228 | 27.3674 | -0.07773 | 3527.3674 | 22.6326
2012-10-17 | 20:15 | 2012-10-17 20:15 | 21.1785 | 52.3485 | 16.706 | 2012-10-17 20:15 | 12.967 | 29.9538 | 17.003 | 22.3947 | 4.8949 | 3522.3947 | 27.6053
2012-10-17 | 20:30 | 2012-10-17 20:30 | 25.8965 | 57.0665 | 16.711 | 2012-10-17 20:30 | 12.969 | 29.9584 | 16.034 | 27.1081 | 0.18152 | 3527.1081 | 22.8919
2012-10-17 | 20:45 | 2012-10-17 20:45 | 26.0814 | 57.2514 | 16.713 | 2012-10-17 20:45 | 12.968 | 29.9561 | 15.371 | 27.2953 | -0.00569 | 3527.2953 | 22.7047
2012-10-17 | 21:00 | 2012-10-17 21:00 | 26.1251 | 57.2951 | 16.712 | 2012-10-17 21:00 | 12.971 | 29.963 | 14.866 | 27.3321 | -0.04246 | 3527.3321 | 22.6679
2012-10-17 | 21:15 | 2012-10-17 21:15 | 26.1448 | 57.3148 | 16.712 | 2012-10-17 21:15 | 12.975 | 29.9722 | 14.501 | 27.3426 | -0.05292 | 3527.3425 | 22.6575
2012-10-17 | 21:30 | 2012-10-17 21:30 | 26.1532 | 57.3232 | 16.711 | 2012-10-17 21:30 | 12.975 | 29.9722 | 14.25 | 27.351 | -0.06132 | 3527.351 | 22.649
2012-10-17 | 21:45 | 2012-10-17 21:45 | 26.1603 | 57.3303 | 16.708 | 2012-10-17 21:45 | 12.975 | 29.9722 | 14.042 | 27.3581 | -0.06842 | 3527.358 | 22.642
2012-10-17 | 22:00 | 2012-10-17 22:00 | 26.1623 | 57.3323 | 16.706 | 2012-10-17 22:00 | 12.975 | 29.9722 | 13.913 | 27.3601 | -0.07042 | 3527.3601 | 22.6399
2012-10-17 | 22:15 | 2012-10-17 22:15 | 26.1667 | 57.3367 | 16.701 | 2012-10-17 22:15 | 12.979 | 29.9815 | 13.737 | 27.3552 | -0.06558 | 3527.3552 | 22.6448
2012-10-17 | 22:30 | 2012-10-17 22:30 | 25.4688 | 56.6388 | 16.705 | 2012-10-17 22:30 | 12.981 | 29.9861 | 13.51 | 26.6527 | 0.63694 | 3526.6527 | 23.3473
2012-10-17 | 22:45 | 2012-10-17 22:45 | 26.0523 | 57.2223 | 16.71 | 2012-10-17 22:45 | 12.979 | 29.9815 | 13.315 | 27.2408 | 0.04882 | 3527.2408 | 22.7592
2012-10-17 | 23:00 | 2012-10-17 23:00 | 25.7805 | 56.9505 | 16.716 | 2012-10-17 23:00 | 12.985 | 29.9953 | 13.136 | 26.9552 | 0.33448 | 3526.9552 | 23.0448
2012-10-17 | 23:15 | 2012-10-17 23:15 | 26.0672 | 57.2372 | 16.721 | 2012-10-17 23:15 | 12.984 | 29.993 | 12.984 | 27.2442 | 0.04547 | 3527.2442 | 22.7558
2012-10-17 | 23:30 | 2012-10-17 23:30 | 26.1252 | 57.2952 | 16.719 | 2012-10-17 23:30 | 12.982 | 29.9884 | 12.93 | 27.3068 | -0.01715 | 3527.3068 | 22.6932
2012-10-17 | 23:45 | 2012-10-17 23:45 | 26.1491 | 57.3191 | 16.718 | 2012-10-17 23:45 | 12.984 | 29.993 | 12.855 | 27.3261 | -0.03643 | 3527.3261 | 22.6739
2012-10-18 | 0:00 | 2012-10-18 | 26.1654 | 57.3354 | 16.714 | 2012-10-18 | 12.984 | 29.993 | 12.764 | 27.3424 | -0.05273 | 3527.3424 | 22.6576
2012-10-18 | 0:15 | 2012-10-18 00:15 | 26.1712 | 57.3412 | 16.711 | 2012-10-18 00:15 | 12.986 | 29.9977 | 12.668 | 27.3435 | -0.05391 | 3527.3435 | 22.6565
2012-10-18 | 0:30 | 2012-10-18 00:30 | 26.177 | 57.347 | 16.708 | 2012-10-18 00:30 | 12.987 | 30 | 12.586 | 27.347 | -0.0574 | 3527.347 | 22.653
2012-10-18 | 0:45 | 2012-10-18 00:45 | 26.1824 | 57.3524 | 16.706 | 2012-10-18 00:45 | 12.987 | 30 | 12.488 | 27.3524 | -0.0628 | 3527.3524 | 22.6476
2012-10-18 | 1:00 | 2012-10-18 01:00 | 26.184 | 57.354 | 16.705 | 2012-10-18 01:00 | 12.986 | 29.9977 | 12.342 | 27.3563 | -0.06671 | 3527.3563 | 22.6437
2012-10-18 | 1:15 | 2012-10-18 01:15 | 26.1902 | 57.3602 | 16.703 | 2012-10-18 01:15 | 12.99 | 30.0069 | 12.41 | 27.3533 | -0.06367 | 3527.3533 | 22.6467
2012-10-18 | 1:30 | 2012-10-18 01:30 | 26.1918 | 57.3618 | 16.703 | 2012-10-18 01:30 | 12.988 | 30.0023 | 12.671 | 27.3595 | -0.06989 | 3527.3595 | 22.6405
2012-10-18 | 1:45 | 2012-10-18 01:45 | 26.1964 | 57.3664 | 16.701 | 2012-10-18 01:45 | 12.99 | 30.0069 | 12.762 | 27.3595 | -0.06987 | 3527.3595 | 22.6405
2012-10-18 | 2:00 | 2012-10-18 02:00 | 26.1994 | 57.3694 | 16.698 | 2012-10-18 02:00 | 12.989 | 30.0046 | 12.86 | 27.3648 | -0.07518 | 3527.3648 | 22.6352
2012-10-18 | 2:15 | 2012-10-18 02:15 | 26.2013 | 57.3713 | 16.696 | 2012-10-18 02:15 | 12.988 | 30.0023 | 13.045 | 27.369 | -0.07939 | 3527.369 | 22.631
2012-10-18 | 2:30 | 2012-10-18 02:30 | 26.203 | 57.373 | 16.694 | 2012-10-18 02:30 | 12.99 | 30.0069 | 13.305 | 27.3661 | -0.07647 | 3527.3661 | 22.6339
2012-10-18 | 2:45 | 2012-10-18 02:45 | 26.2061 | 57.3761 | 16.693 | 2012-10-18 02:45 | 12.991 | 30.0092 | 13.376 | 27.3669 | -0.07726 | 3527.3669 | 22.6331
2012-10-18 | 3:00 | 2012-10-18 03:00 | 26.2092 | 57.3792 | 16.693 | 2012-10-18 03:00 | 12.993 | 30.0138 | 13.296 | 27.3654 | -0.07574 | 3527.3654 | 22.6346
2012-10-18 | 3:15 | 2012-10-18 03:15 | 26.2077 | 57.3777 | 16.693 | 2012-10-18 03:15 | 12.99 | 30.0069 | 13.259 | 27.3708 | -0.08117 | 3527.3708 | 22.6292
2012-10-18 | 3:30 | 2012-10-18 03:30 | 26.2083 | 57.3783 | 16.693 | 2012-10-18 03:30 | 12.987 | 30 | 13.433 | 27.3783 | -0.0887 | 3527.3783 | 22.6217
2012-10-18 | 3:45 | 2012-10-18 03:45 | 26.2104 | 57.3804 | 16.691 | 2012-10-18 03:45 | 12.989 | 30.0046 | 13.708 | 27.3758 | -0.08618 | 3527.3758 | 22.6242
2012-10-18 | 4:00 | 2012-10-18 04:00 | 26.2146 | 57.3846 | 16.69 | 2012-10-18 04:00 | 12.99 | 30.0069 | 13.927 | 27.3777 | -0.08807 | 3527.3777 | 22.6223
2012-10-18 | 4:15 | 2012-10-18 04:15 | 26.2199 | 57.3899 | 16.689 | 2012-10-18 04:15 | 12.991 | 30.0092 | 14.13 | 27.3807 | -0.09106 | 3527.3807 | 22.6193
2012-10-18 | 4:30 | 2012-10-18 04:30 | 26.2218 | 57.3918 | 16.69 | 2012-10-18 04:30 | 12.99 | 30.0069 | 14.378 | 27.3849 | -0.09527 | 3527.3849 | 22.6151
2012-10-18 | 4:45 | 2012-10-18 04:45 | 21.6747 | 52.8447 | 16.687 | 2012-10-18 04:45 | 12.993 | 30.0138 | 14.659 | 22.8309 | 4.4588 | 3522.8309 | 27.1691
2012-10-18 | 5:00 | 2012-10-18 05:00 | 25.2052 | 56.3752 | 16.7 | 2012-10-18 05:00 | 12.998 | 30.0254 | 14.819 | 26.3498 | 0.93981 | 3526.3498 | 23.6502
2012-10-18 | 5:15 | 2012-10-18 05:15 | 26.0061 | 57.1761 | 16.706 | 2012-10-18 05:15 | 12.996 | 30.0208 | 14.874 | 27.1553 | 0.13429 | 3527.1553 | 22.8447
2012-10-18 | 5:30 | 2012-10-18 05:30 | 26.1416 | 57.3116 | 16.708 | 2012-10-18 05:30 | 12.997 | 30.0231 | 14.94 | 27.2885 | 0.0011 | 3527.2885 | 22.7115
2012-10-18 | 5:45 | 2012-10-18 05:45 | 26.1916 | 57.3616 | 16.706 | 2012-10-18 05:45 | 12.996 | 30.0208 | 15.175 | 27.3408 | -0.05121 | 3527.3408 | 22.6592
2012-10-18 | 6:00 | 2012-10-18 06:00 | 26.2081 | 57.3781 | 16.705 | 2012-10-18 06:00 | 12.998 | 30.0254 | 15.303 | 27.3527 | -0.06309 | 3527.3527 | 22.6473
2012-10-18 | 6:15 | 2012-10-18 06:15 | 26.2241 | 57.3941 | 16.706 | 2012-10-18 06:15 | 13 | 30.03 | 15.415 | 27.3641 | -0.07447 | 3527.3641 | 22.6359
2012-10-18 | 6:30 | 2012-10-18 06:30 | 26.2327 | 57.4027 | 16.704 | 2012-10-18 06:30 | 13.004 | 30.0392 | 15.638 | 27.3635 | -0.07383 | 3527.3635 | 22.6365
2012-10-18 | 6:45 | 2012-10-18 06:45 | 26.2399 | 57.4099 | 16.702 | 2012-10-18 06:45 | 13.003 | 30.0369 | 15.8 | 27.373 | -0.08334 | 3527.373 | 22.627
2012-10-18 | 7:00 | 2012-10-18 07:00 | 26.2465 | 57.4165 | 16.699 | 2012-10-18 07:00 | 13.006 | 30.0439 | 15.954 | 27.3726 | -0.08301 | 3527.3726 | 22.6274
2012-10-18 | 7:15 | 2012-10-18 07:15 | 26.251 | 57.421 | 16.697 | 2012-10-18 07:15 | 13.009 | 30.0508 | 16.255 | 27.3702 | -0.08058 | 3527.3702 | 22.6298
2012-10-18 | 7:30 | 2012-10-18 07:30 | 26.2539 | 57.4239 | 16.696 | 2012-10-18 07:30 | 13.006 | 30.0439 | 19.179 | 27.38 | -0.09041 | 3527.38 | 22.62
2012-10-18 | 7:45 | 2012-10-18 07:45 | 26.2588 | 57.4288 | 16.694 | 2012-10-18 07:45 | 13.005 | 30.0416 | 23.2 | 27.3873 | -0.09762 | 3527.3873 | 22.6127
2012-10-18 | 8:00 | 2012-10-18 08:00 | 26.2621 | 57.4321 | 16.693 | 2012-10-18 08:00 | 13.007 | 30.0462 | 26.642 | 27.3859 | -0.0963 | 3527.3859 | 22.6141
2012-10-18 | 8:15 | 2012-10-18 08:15 | 26.2642 | 57.4342 | 16.694 | 2012-10-18 08:15 | 13.008 | 30.0485 | 29.244 | 27.3857 | -0.09609 | 3527.3857 | 22.6143
2012-10-18 | 8:30 | 2012-10-18 08:30 | 14.9179 | 46.0879 | 16.69 | 2012-10-18 08:30 | 13.011 | 30.0554 | 31.217 | 16.0325 | 11.2571 | 3516.0325 | 33.9675
2012-10-18 | 8:45 | 2012-10-18 08:45 | 25.8681 | 57.0381 | 16.698 | 2012-10-18 08:45 | 13.013 | 30.06 | 32.676 | 26.9781 | 0.31156 | 3526.9781 | 23.0219
2012-10-18 | 9:00 | 2012-10-18 09:00 | 26.1665 | 57.3365 | 16.701 | 2012-10-18 09:00 | 13.014 | 30.0623 | 33.377 | 27.2742 | 0.01547 | 3527.2742 | 22.7258
2012-10-18 | 9:15 | 2012-10-18 09:15 | 26.2242 | 57.3942 | 16.702 | 2012-10-18 09:15 | 13.012 | 30.0577 | 34.341 | 27.3365 | -0.04685 | 3527.3365 | 22.6635
2012-10-18 | 9:30 | 2012-10-18 09:30 | 26.2466 | 57.4166 | 16.702 | 2012-10-18 09:30 | 13.009 | 30.0508 | 34.739 | 27.3658 | -0.07618 | 3527.3658 | 22.6342
2012-10-18 | 9:45 | 2012-10-18 09:45 | 26.2553 | 57.4253 | 16.701 | 2012-10-18 09:45 | 13.01 | 30.0531 | 34.56 | 27.3722 | -0.08257 | 3527.3722 | 22.6278
2012-10-18 | 10:00 | 2012-10-18 10:00 | 26.259 | 57.429 | 16.698 | 2012-10-18 10:00 | 13.01 | 30.0531 | 34.413 | 27.3759 | -0.08627 | 3527.3759 | 22.6241
2012-10-18 | 10:15 | 2012-10-18 10:15 | 25.9047 | 57.0747 | 16.703 | 2012-10-18 10:15 | 13.016 | 30.067 | 33.845 | 27.0077 | 0.28189 | 3527.0077 | 22.9923
2012-10-18 | 10:30 | 2012-10-18 10:30 | 26.1788 | 57.3488 | 16.708 | 2012-10-18 10:30 | 13.016 | 30.067 | 33.73 | 27.2818 | 0.00779 | 3527.2818 | 22.7182
2012-10-18 | 10:45 | 2012-10-18 10:45 | 26.2323 | 57.4023 | 16.708 | 2012-10-18 10:45 | 13.017 | 30.0693 | 34.051 | 27.333 | -0.0434 | 3527.333 | 22.667
2012-10-18 | 11:00 | 2012-10-18 11:00 | 26.2494 | 57.4194 | 16.706 | 2012-10-18 11:00 | 13.017 | 30.0693 | 33.727 | 27.3501 | -0.0605 | 3527.3501 | 22.6499
2012-10-18 | 11:15 | 2012-10-18 11:15 | 26.2567 | 57.4267 | 16.705 | 2012-10-18 11:15 | 13.016 | 30.067 | 33.443 | 27.3597 | -0.07011 | 3527.3597 | 22.6403
2012-10-18 | 11:30 | 2012-10-18 11:30 | 26.2619 | 57.4319 | 16.703 | 2012-10-18 11:30 | 13.017 | 30.0693 | 32.831 | 27.3626 | -0.073 | 3527.3626 | 22.6374
2012-10-18 | 11:45 | 2012-10-18 11:45 | 26.2628 | 57.4328 | 16.7 | 2012-10-18 11:45 | 13.016 | 30.067 | 32.227 | 27.3658 | -0.07621 | 3527.3658 | 22.6342
2012-10-18 | 12:00 | 2012-10-18 12:00 | 26.2595 | 57.4295 | 16.698 | 2012-10-18 12:00 | 13.013 | 30.06 | 31.521 | 27.3695 | -0.07984 | 3527.3695 | 22.6305
2012-10-18 | 12:15 | 2012-10-18 12:15 | 26.2613 | 57.4313 | 16.698 | 2012-10-18 12:15 | 13.013 | 30.06 | 30.594 | 27.3713 | -0.08164 | 3527.3713 | 22.6287
2012-10-18 | 12:30 | 2012-10-18 12:30 | 26.2554 | 57.4254 | 16.695 | 2012-10-18 12:30 | 13.01 | 30.0531 | 29.14 | 27.3723 | -0.08267 | 3527.3723 | 22.6277
2012-10-18 | 12:45 | 2012-10-18 12:45 | 25.8773 | 57.0473 | 16.698 | 2012-10-18 12:45 | 13.012 | 30.0577 | 28.529 | 26.9896 | 0.30005 | 3526.9896 | 23.0104
2012-10-18 | 13:00 | 2012-10-18 13:00 | 26.1595 | 57.3295 | 16.702 | 2012-10-18 13:00 | 13.008 | 30.0485 | 27.922 | 27.281 | 0.00861 | 3527.281 | 22.719
2012-10-18 | 13:15 | 2012-10-18 13:15 | 19.1505 | 50.3205 | 16.704 | 2012-10-18 13:15 | 13.004 | 30.0392 | 28.207 | 20.2813 | 7.0084 | 3520.2813 | 29.7187
2012-10-18 | 13:30 | 2012-10-18 13:30 | 25.874 | 57.044 | 16.708 | 2012-10-18 13:30 | 13.006 | 30.0439 | 28.516 | 27.0001 | 0.28949 | 3527.0001 | 22.9999
2012-10-18 | 13:45 | 2012-10-18 13:45 | 26.1404 | 57.3104 | 16.712 | 2012-10-18 13:45 | 13.003 | 30.0369 | 29.168 | 27.2735 | 0.01616 | 3527.2735 | 22.7265
2012-10-18 | 14:00 | 2012-10-18 14:00 | 26.1885 | 57.3585 | 16.712 | 2012-10-18 14:00 | 13.003 | 30.0369 | 29.277 | 27.3216 | -0.03194 | 3527.3216 | 22.6784
2012-10-18 | 14:15 | 2012-10-18 14:15 | 26.2063 | 57.3763 | 16.711 | 2012-10-18 14:15 | 13 | 30.03 | 28.227 | 27.3463 | -0.05667 | 3527.3463 | 22.6537
2012-10-18 | 14:30 | 2012-10-18 14:30 | 26.2148 | 57.3848 | 16.708 | 2012-10-18 14:30 | 12.996 | 30.0208 | 27.803 | 27.364 | -0.07441 | 3527.364 | 22.636
2012-10-18 | 14:45 | 2012-10-18 14:45 | 26.2192 | 57.3892 | 16.707 | 2012-10-18 14:45 | 12.999 | 30.0277 | 27.34 | 27.3615 | -0.07188 | 3527.3615 | 22.6385
2012-10-18 | 15:00 | 2012-10-18 15:00 | 25.191 | 56.361 | 16.706 | 2012-10-18 15:00 | 12.997 | 30.0231 | 26.608 | 26.3379 | 0.9517 | 3526.3379 | 23.6621
2012-10-18 | 15:15 | 2012-10-18 15:15 | 26.075 | 57.245 | 16.71 | 2012-10-18 15:15 | 12.998 | 30.0254 | 26.041 | 27.2196 | 0.07001 | 3527.2196 | 22.7804
2012-10-18 | 15:30 | 2012-10-18 15:30 | 26.1684 | 57.3384 | 16.711 | 2012-10-18 15:30 | 12.997 | 30.0231 | 25.785 | 27.3153 | -0.0257 | 3527.3153 | 22.6847
2012-10-18 | 15:45 | 2012-10-18 15:45 | 26.1944 | 57.3644 | 16.71 | 2012-10-18 15:45 | 12.994 | 30.0161 | 26.399 | 27.3483 | -0.05863 | 3527.3483 | 22.6517
2012-10-18 | 16:00 | 2012-10-18 16:00 | 26.2036 | 57.3736 | 16.71 | 2012-10-18 16:00 | 12.993 | 30.0138 | 27.565 | 27.3598 | -0.07014 | 3527.3598 | 22.6402
2012-10-18 | 16:15 | 2012-10-18 16:15 | 26.2103 | 57.3803 | 16.707 | 2012-10-18 16:15 | 12.992 | 30.0115 | 28.15 | 27.3688 | -0.07915 | 3527.3688 | 22.6312
2012-10-18 | 16:30 | 2012-10-18 16:30 | 26.2103 | 57.3803 | 16.705 | 2012-10-18 16:30 | 12.989 | 30.0046 | 28.312 | 27.3757 | -0.08608 | 3527.3757 | 22.6243
2012-10-18 | 16:45 | 2012-10-18 16:45 | 26.2164 | 57.3864 | 16.702 | 2012-10-18 16:45 | 12.992 | 30.0115 | 27.892 | 27.3749 | -0.08525 | 3527.3749 | 22.6251
2012-10-18 | 17:00 | 2012-10-18 17:00 | 26.2197 | 57.3897 | 16.699 | 2012-10-18 17:00 | 12.992 | 30.0115 | 27.106 | 27.3782 | -0.08855 | 3527.3782 | 22.6218
2012-10-18 | 17:15 | 2012-10-18 17:15 | 26.221 | 57.391 | 16.698 | 2012-10-18 17:15 | 12.993 | 30.0138 | 26.097 | 27.3772 | -0.08754 | 3527.3772 | 22.6228
2012-10-18 | 17:30 | 2012-10-18 17:30 | 26.224 | 57.394 | 16.696 | 2012-10-18 17:30 | 12.992 | 30.0115 | 25.141 | 27.3825 | -0.09285 | 3527.3825 | 22.6175
2012-10-18 | 17:45 | 2012-10-18 17:45 | 26.2243 | 57.3943 | 16.695 | 2012-10-18 17:45 | 12.994 | 30.0161 | 23.768 | 27.3782 | -0.08853 | 3527.3782 | 22.6218
2012-10-18 | 18:00 | 2012-10-18 18:00 | 26.2246 | 57.3946 | 16.693 | 2012-10-18 18:00 | 12.995 | 30.0184 | 22.067 | 27.3761 | -0.08652 | 3527.3762 | 22.6238
2012-10-18 | 18:15 | 2012-10-18 18:15 | 26.2265 | 57.3965 | 16.692 | 2012-10-18 18:15 | 12.996 | 30.0208 | 20.421 | 27.3757 | -0.08611 | 3527.3757 | 22.6243
2012-10-18 | 18:30 | 2012-10-18 18:30 | 25.7861 | 56.9561 | 16.697 | 2012-10-18 18:30 | 12.998 | 30.0254 | 18.942 | 26.9307 | 0.35891 | 3526.9307 | 23.0693
2012-10-18 | 18:45 | 2012-10-18 18:45 | 26.1342 | 57.3042 | 16.7 | 2012-10-18 18:45 | 12.998 | 30.0254 | 17.693 | 27.2788 | 0.01081 | 3527.2788 | 22.7212
2012-10-18 | 19:00 | 2012-10-18 19:00 | 26.194 | 57.364 | 16.703 | 2012-10-18 19:00 | 13.001 | 30.0323 | 16.574 | 27.3317 | -0.04206 | 3527.3317 | 22.6683
2012-10-18 | 19:15 | 2012-10-18 19:15 | 26.2162 | 57.3862 | 16.703 | 2012-10-18 19:15 | 13.001 | 30.0323 | 15.617 | 27.3539 | -0.06426 | 3527.3539 | 22.6461
2012-10-18 | 19:30 | 2012-10-18 19:30 | 26.2262 | 57.3962 | 16.701 | 2012-10-18 19:30 | 13.002 | 30.0346 | 14.794 | 27.3616 | -0.07195 | 3527.3616 | 22.6384
2012-10-18 | 19:45 | 2012-10-18 19:45 | 26.2281 | 57.3981 | 16.7 | 2012-10-18 19:45 | 13.001 | 30.0323 | 14.108 | 27.3658 | -0.07616 | 3527.3658 | 22.6342
2012-10-18 | 20:00 | 2012-10-18 20:00 | 26.2307 | 57.4007 | 16.698 | 2012-10-18 20:00 | 13.002 | 30.0346 | 13.576 | 27.3661 | -0.07645 | 3527.3661 | 22.6339
2012-10-18 | 20:15 | 2012-10-18 20:15 | 26.2322 | 57.4022 | 16.696 | 2012-10-18 20:15 | 13.002 | 30.0346 | 13.033 | 27.3676 | -0.07795 | 3527.3676 | 22.6324
2012-10-18 | 20:30 | 2012-10-18 20:30 | 26.2341 | 57.4041 | 16.693 | 2012-10-18 20:30 | 13.002 | 30.0346 | 12.624 | 27.3695 | -0.07985 | 3527.3695 | 22.6305
2012-10-18 | 20:45 | 2012-10-18 20:45 | 26.2328 | 57.4028 | 16.692 | 2012-10-18 20:45 | 13.002 | 30.0346 | 12.138 | 27.3682 | -0.07855 | 3527.3682 | 22.6318
2012-10-18 | 21:00 | 2012-10-18 21:00 | 26.2343 | 57.4043 | 16.691 | 2012-10-18 21:00 | 13.002 | 30.0346 | 12.017 | 27.3697 | -0.08005 | 3527.3697 | 22.6303
2012-10-18 | 21:15 | 2012-10-18 21:15 | 25.6876 | 56.8576 | 16.695 | 2012-10-18 21:15 | 13.004 | 30.0392 | 12.16 | 26.8184 | 0.47127 | 3526.8184 | 23.1816
2012-10-18 | 21:30 | 2012-10-18 21:30 | 26.1198 | 57.2898 | 16.699 | 2012-10-18 21:30 | 13.003 | 30.0369 | 12.374 | 27.2529 | 0.03676 | 3527.2529 | 22.7471
2012-10-18 | 21:45 | 2012-10-18 21:45 | 26.1874 | 57.3574 | 16.703 | 2012-10-18 21:45 | 13.003 | 30.0369 | 12.555 | 27.3205 | -0.03084 | 3527.3205 | 22.6795
2012-10-18 | 22:00 | 2012-10-18 22:00 | 26.2095 | 57.3795 | 16.7 | 2012-10-18 22:00 | 13.003 | 30.0369 | 12.794 | 27.3426 | -0.05294 | 3527.3426 | 22.6574
2012-10-18 | 22:15 | 2012-10-18 22:15 | 26.2188 | 57.3888 | 16.7 | 2012-10-18 22:15 | 13.004 | 30.0392 | 13.105 | 27.3496 | -0.05993 | 3527.3496 | 22.6504
2012-10-18 | 22:30 | 2012-10-18 22:30 | 23.1367 | 54.3067 | 16.698 | 2012-10-18 22:30 | 13.004 | 30.0392 | 13.3 | 24.2675 | 3.0222 | 3524.2675 | 25.7325
2012-10-18 | 22:45 | 2012-10-18 22:45 | 25.409 | 56.579 | 16.709 | 2012-10-18 22:45 | 13.004 | 30.0392 | 13.332 | 26.5398 | 0.74987 | 3526.5398 | 23.4602
2012-10-18 | 23:00 | 2012-10-18 23:00 | 26.031 | 57.201 | 16.715 | 2012-10-18 23:00 | 13.002 | 30.0346 | 13.27 | 27.1664 | 0.12325 | 3527.1664 | 22.8336
2012-10-18 | 23:15 | 2012-10-18 23:15 | 26.1429 | 57.3129 | 16.714 | 2012-10-18 23:15 | 13.003 | 30.0369 | 13.1 | 27.276 | 0.01366 | 3527.276 | 22.724
2012-10-18 | 23:30 | 2012-10-18 23:30 | 26.1807 | 57.3507 | 16.713 | 2012-10-18 23:30 | 13.003 | 30.0369 | 12.965 | 27.3138 | -0.02414 | 3527.3138 | 22.6862
2012-10-18 | 23:45 | 2012-10-18 23:45 | 26.195 | 57.365 | 16.71 | 2012-10-18 23:45 | 13 | 30.03 | 12.834 | 27.335 | -0.04537 | 3527.335 | 22.665
2012-10-19 | 0:00 | 2012-10-19 | 26.2055 | 57.3755 | 16.706 | 2012-10-19 | 13.002 | 30.0346 | 12.734 | 27.3409 | -0.05125 | 3527.3409 | 22.6591
2012-10-19 | 0:15 | 2012-10-19 00:15 | 26.2089 | 57.3789 | 16.703 | 2012-10-19 00:15 | 13 | 30.03 | 12.612 | 27.3489 | -0.05927 | 3527.3489 | 22.6511
2012-10-19 | 0:30 | 2012-10-19 00:30 | 26.2158 | 57.3858 | 16.701 | 2012-10-19 00:30 | 13.003 | 30.0369 | 12.464 | 27.3489 | -0.05924 | 3527.3489 | 22.6511
2012-10-19 | 0:45 | 2012-10-19 00:45 | 26.2192 | 57.3892 | 16.699 | 2012-10-19 00:45 | 13.004 | 30.0392 | 12.378 | 27.35 | -0.06033 | 3527.35 | 22.65
2012-10-19 | 1:00 | 2012-10-19 01:00 | 26.2196 | 57.3896 | 16.698 | 2012-10-19 01:00 | 13.002 | 30.0346 | 12.158 | 27.355 | -0.06535 | 3527.355 | 22.645
2012-10-19 | 1:15 | 2012-10-19 01:15 | 26.2195 | 57.3895 | 16.696 | 2012-10-19 01:15 | 13 | 30.03 | 11.943 | 27.3595 | -0.06987 | 3527.3595 | 22.6405
2012-10-19 | 1:30 | 2012-10-19 01:30 | 26.2219 | 57.3919 | 16.696 | 2012-10-19 01:30 | 13 | 30.03 | 11.836 | 27.3619 | -0.07227 | 3527.3619 | 22.6381
2012-10-19 | 1:45 | 2012-10-19 01:45 | 26.2224 | 57.3924 | 16.695 | 2012-10-19 01:45 | 13.001 | 30.0323 | 11.827 | 27.3601 | -0.07046 | 3527.3601 | 22.6399
2012-10-19 | 2:00 | 2012-10-19 02:00 | 26.2219 | 57.3919 | 16.694 | 2012-10-19 02:00 | 12.999 | 30.0277 | 11.802 | 27.3642 | -0.07458 | 3527.3642 | 22.6358
2012-10-19 | 2:15 | 2012-10-19 02:15 | 26.2207 | 57.3907 | 16.693 | 2012-10-19 02:15 | 12.999 | 30.0277 | 11.658 | 27.363 | -0.07338 | 3527.363 | 22.637
2012-10-19 | 2:30 | 2012-10-19 02:30 | 26.2169 | 57.3869 | 16.691 | 2012-10-19 02:30 | 12.995 | 30.0184 | 11.819 | 27.3684 | -0.07882 | 3527.3684 | 22.6316
2012-10-19 | 2:45 | 2012-10-19 02:45 | 26.2162 | 57.3862 | 16.689 | 2012-10-19 02:45 | 12.993 | 30.0138 | 11.771 | 27.3724 | -0.08274 | 3527.3724 | 22.6276
2012-10-19 | 3:00 | 2012-10-19 03:00 | 26.2147 | 57.3847 | 16.688 | 2012-10-19 03:00 | 12.992 | 30.0115 | 11.615 | 27.3732 | -0.08355 | 3527.3732 | 22.6268
2012-10-19 | 3:15 | 2012-10-19 03:15 | 26.2127 | 57.3827 | 16.688 | 2012-10-19 03:15 | 12.99 | 30.0069 | 11.506 | 27.3758 | -0.08617 | 3527.3758 | 22.6242
2012-10-19 | 3:30 | 2012-10-19 03:30 | 26.2124 | 57.3824 | 16.688 | 2012-10-19 03:30 | 12.989 | 30.0046 | 11.427 | 27.3778 | -0.08818 | 3527.3778 | 22.6222
2012-10-19 | 3:45 | 2012-10-19 03:45 | 26.2124 | 57.3824 | 16.688 | 2012-10-19 03:45 | 12.988 | 30.0023 | 11.438 | 27.3801 | -0.09049 | 3527.3801 | 22.6199
2012-10-19 | 4:00 | 2012-10-19 04:00 | 23.5192 | 54.6892 | 16.685 | 2012-10-19 04:00 | 12.984 | 29.993 | 11.444 | 24.6962 | 2.5935 | 3524.6962 | 25.3038
2012-10-19 | 4:15 | 2012-10-19 04:15 | 25.9921 | 57.1621 | 16.692 | 2012-10-19 04:15 | 12.984 | 29.993 | 11.487 | 27.1691 | 0.12057 | 3527.1691 | 22.8309
2012-10-19 | 4:30 | 2012-10-19 04:30 | 26.1445 | 57.3145 | 16.696 | 2012-10-19 04:30 | 12.984 | 29.993 | 11.512 | 27.3215 | -0.03183 | 3527.3215 | 22.6785
2012-10-19 | 4:45 | 2012-10-19 04:45 | 26.1814 | 57.3514 | 16.697 | 2012-10-19 04:45 | 12.986 | 29.9977 | 11.509 | 27.3537 | -0.06411 | 3527.3537 | 22.6463
2012-10-19 | 5:00 | 2012-10-19 05:00 | 26.1978 | 57.3678 | 16.696 | 2012-10-19 05:00 | 12.987 | 30 | 11.486 | 27.3678 | -0.0782 | 3527.3678 | 22.6322
2012-10-19 | 5:15 | 2012-10-19 05:15 | 26.2052 | 57.3752 | 16.696 | 2012-10-19 05:15 | 12.986 | 29.9977 | 11.434 | 27.3775 | -0.08791 | 3527.3775 | 22.6225
2012-10-19 | 5:30 | 2012-10-19 05:30 | 26.2103 | 57.3803 | 16.694 | 2012-10-19 05:30 | 12.985 | 29.9953 | 11.36 | 27.385 | -0.09532 | 3527.385 | 22.615
2012-10-19 | 5:45 | 2012-10-19 05:45 | 26.2142 | 57.3842 | 16.692 | 2012-10-19 05:45 | 12.987 | 30 | 11.37 | 27.3842 | -0.0946 | 3527.3842 | 22.6158
2012-10-19 | 6:00 | 2012-10-19 06:00 | 26.2169 | 57.3869 | 16.692 | 2012-10-19 06:00 | 12.985 | 29.9953 | 11.317 | 27.3915 | -0.10192 | 3527.3915 | 22.6085
2012-10-19 | 6:15 | 2012-10-19 06:15 | 26.2197 | 57.3897 | 16.691 | 2012-10-19 06:15 | 12.987 | 30 | 11.265 | 27.3897 | -0.1001 | 3527.3897 | 22.6103
2012-10-19 | 6:30 | 2012-10-19 06:30 | 26.2202 | 57.3902 | 16.689 | 2012-10-19 06:30 | 12.987 | 30 | 11.258 | 27.3902 | -0.1006 | 3527.3902 | 22.6098
2012-10-19 | 6:45 | 2012-10-19 06:45 | 26.2206 | 57.3906 | 16.69 | 2012-10-19 06:45 | 12.986 | 29.9977 | 11.286 | 27.3929 | -0.10331 | 3527.3929 | 22.6071
2012-10-19 | 7:00 | 2012-10-19 07:00 | 26.2243 | 57.3943 | 16.689 | 2012-10-19 07:00 | 12.99 | 30.0069 | 11.294 | 27.3874 | -0.09777 | 3527.3874 | 22.6126
2012-10-19 | 7:15 | 2012-10-19 07:15 | 26.2259 | 57.3959 | 16.688 | 2012-10-19 07:15 | 12.989 | 30.0046 | 11.562 | 27.3913 | -0.10168 | 3527.3913 | 22.6087
2012-10-19 | 7:30 | 2012-10-19 07:30 | 26.2322 | 57.4022 | 16.685 | 2012-10-19 07:30 | 12.994 | 30.0161 | 15.563 | 27.3861 | -0.09643 | 3527.3861 | 22.6139
2012-10-19 | 7:45 | 2012-10-19 07:45 | 25.3353 | 56.5053 | 16.687 | 2012-10-19 07:45 | 12.993 | 30.0138 | 22.122 | 26.4915 | 0.79816 | 3526.4915 | 23.5085
2012-10-19 | 8:00 | 2012-10-19 08:00 | 26.109 | 57.279 | 16.693 | 2012-10-19 08:00 | 12.993 | 30.0138 | 27.01 | 27.2652 | 0.02446 | 3527.2652 | 22.7348
2012-10-19 | 8:15 | 2012-10-19 08:15 | 26.1993 | 57.3693 | 16.697 | 2012-10-19 08:15 | 12.996 | 30.0208 | 30.287 | 27.3485 | -0.05891 | 3527.3485 | 22.6515
2012-10-19 | 8:30 | 2012-10-19 08:30 | 25.1649 | 56.3349 | 16.699 | 2012-10-19 08:30 | 12.994 | 30.0161 | 33.19 | 26.3188 | 0.97087 | 3526.3188 | 23.6812
2012-10-19 | 8:45 | 2012-10-19 08:45 | 23.0383 | 54.2083 | 16.709 | 2012-10-19 08:45 | 12.996 | 30.0208 | 36.04 | 24.1875 | 3.1021 | 3524.1875 | 25.8125
2012-10-19 | 9:00 | 2012-10-19 09:00 | 16.0828 | 47.2528 | 16.741 | 2012-10-19 09:00 | 12.995 | 30.0184 | 37.997 | 17.2344 | 10.0553 | 3517.2344 | 32.7656
2012-10-19 | 9:15 | 2012-10-19 09:15 | 16.2526 | 47.4226 | 16.735 | 2012-10-19 09:15 | 12.997 | 30.0231 | 40.363 | 17.3995 | 9.8901 | 3517.3995 | 32.6005
2012-10-19 | 9:30 | 2012-10-19 09:30 | 20.2991 | 51.4691 | 16.737 | 2012-10-19 09:30 | 12.996 | 30.0208 | 41.662 | 21.4483 | 5.8413 | 3521.4483 | 28.5517
2012-10-19 | 9:45 | 2012-10-19 09:45 | 20.7547 | 51.9247 | 16.759 | 2012-10-19 09:45 | 12.995 | 30.0184 | 42.007 | 21.9063 | 5.3834 | 3521.9062 | 28.0938
2012-10-19 | 10:00 | 2012-10-19 10:00 | 24.2829 | 55.4529 | 16.751 | 2012-10-19 10:00 | 12.997 | 30.0231 | 35.236 | 25.4298 | 1.8598 | 3525.4298 | 24.5702
2012-10-19 | 10:15 | 2012-10-19 10:15 | 18.1909 | 49.3609 | 16.75 | 2012-10-19 10:15 | 12.994 | 30.0161 | 37.569 | 19.3448 | 7.9449 | 3519.3448 | 30.6552
2012-10-19 | 10:30 | 2012-10-19 10:30 | 25.7265 | 56.8965 | 16.75 | 2012-10-19 10:30 | 12.994 | 30.0161 | 39.369 | 26.8804 | 0.40927 | 3526.8804 | 23.1196
2012-10-19 | 10:45 | 2012-10-19 10:45 | 25.5679 | 56.7379 | 16.752 | 2012-10-19 10:45 | 12.991 | 30.0092 | 39.833 | 26.7287 | 0.56094 | 3526.7287 | 23.2713
2012-10-19 | 11:00 | 2012-10-19 11:00 | 19.487 | 50.657 | 16.767 | 2012-10-19 11:00 | 12.991 | 30.0092 | 39.999 | 20.6478 | 6.6418 | 3520.6478 | 29.3522
2012-10-19 | 11:15 | 2012-10-19 11:15 | 21.7342 | 52.9042 | 16.757 | 2012-10-19 11:15 | 12.987 | 30 | 39.289 | 22.9042 | 4.3854 | 3522.9042 | 27.0958
2012-10-19 | 11:30 | 2012-10-19 11:30 | 25.6784 | 56.8484 | 16.757 | 2012-10-19 11:30 | 12.989 | 30.0046 | 38.361 | 26.8438 | 0.44582 | 3526.8438 | 23.1562
2012-10-19 | 11:45 | 2012-10-19 11:45 | 25.6461 | 56.8161 | 16.76 | 2012-10-19 11:45 | 12.985 | 29.9953 | 37.522 | 26.8208 | 0.46888 | 3526.8207 | 23.1793
2012-10-19 | 12:00 | 2012-10-19 12:00 | 24.8208 | 55.9908 | 16.761 | 2012-10-19 12:00 | 12.98 | 29.9838 | 36.485 | 26.007 | 1.2826 | 3526.007 | 23.993
2012-10-19 | 12:15 | 2012-10-19 12:15 | 19.5153 | 50.6853 | 16.77 | 2012-10-19 12:15 | 12.979 | 29.9815 | 35.519 | 20.7038 | 6.5858 | 3520.7038 | 29.2962
2012-10-19 | 12:30 | 2012-10-19 12:30 | 25.773 | 56.943 | 16.758 | 2012-10-19 12:30 | 12.975 | 29.9722 | 33.929 | 26.9707 | 0.31888 | 3526.9707 | 23.0293
2012-10-19 | 12:45 | 2012-10-19 12:45 | 25.5227 | 56.6927 | 16.76 | 2012-10-19 12:45 | 12.973 | 29.9676 | 32.765 | 26.7251 | 0.56456 | 3526.7251 | 23.2749
2012-10-19 | 13:00 | 2012-10-19 13:00 | 25.1164 | 56.2864 | 16.761 | 2012-10-19 13:00 | 12.969 | 29.9584 | 32.089 | 26.328 | 0.96162 | 3526.328 | 23.672
2012-10-19 | 13:15 | 2012-10-19 13:15 | 24.4171 | 55.5871 | 16.764 | 2012-10-19 13:15 | 12.961 | 29.9399 | 31.613 | 25.6472 | 1.6424 | 3525.6472 | 24.3528
2012-10-19 | 13:30 | 2012-10-19 13:30 | 22.9986 | 54.1686 | 16.771 | 2012-10-19 13:30 | 12.959 | 29.9353 | 31.416 | 24.2333 | 3.0563 | 3524.2333 | 25.7667
2012-10-19 | 13:45 | 2012-10-19 13:45 | 25.7976 | 56.9676 | 16.762 | 2012-10-19 13:45 | 12.956 | 29.9284 | 31.341 | 27.0392 | 0.25039 | 3527.0392 | 22.9608
2012-10-19 | 14:00 | 2012-10-19 14:00 | 21.6447 | 52.8147 | 16.773 | 2012-10-19 14:00 | 12.953 | 29.9214 | 31.334 | 22.8933 | 4.3964 | 3522.8933 | 27.1067
2012-10-19 | 14:15 | 2012-10-19 14:15 | 25.8095 | 56.9795 | 16.758 | 2012-10-19 14:15 | 12.958 | 29.933 | 31.319 | 27.0465 | 0.24311 | 3527.0465 | 22.9535
2012-10-19 | 14:30 | 2012-10-19 14:30 | 26.0153 | 57.1853 | 16.756 | 2012-10-19 14:30 | 12.957 | 29.9307 | 31.27 | 27.2546 | 0.035 | 3527.2546 | 22.7454
2012-10-19 | 14:45 | 2012-10-19 14:45 | 26.0677 | 57.2377 | 16.752 | 2012-10-19 14:45 | 12.954 | 29.9237 | 31.173 | 27.314 | -0.02433 | 3527.314 | 22.686
2012-10-19 | 15:00 | 2012-10-19 15:00 | 25.6855 | 56.8555 | 16.752 | 2012-10-19 15:00 | 12.955 | 29.9261 | 31.133 | 26.9295 | 0.36018 | 3526.9295 | 23.0705
2012-10-19 | 15:15 | 2012-10-19 15:15 | 26.0069 | 57.1769 | 16.753 | 2012-10-19 15:15 | 12.954 | 29.9237 | 31.134 | 27.2532 | 0.03647 | 3527.2532 | 22.7468
2012-10-19 | 15:30 | 2012-10-19 15:30 | 26.0672 | 57.2372 | 16.748 | 2012-10-19 15:30 | 12.953 | 29.9214 | 31.133 | 27.3158 | -0.02614 | 3527.3158 | 22.6842
2012-10-19 | 15:45 | 2012-10-19 15:45 | 26.09 | 57.26 | 16.745 | 2012-10-19 15:45 | 12.951 | 29.9168 | 31.129 | 27.3432 | -0.05356 | 3527.3432 | 22.6568
2012-10-19 | 16:00 | 2012-10-19 16:00 | 26.1015 | 57.2715 | 16.74 | 2012-10-19 16:00 | 12.951 | 29.9168 | 30.432 | 27.3547 | -0.06506 | 3527.3547 | 22.6453
2012-10-19 | 16:15 | 2012-10-19 16:15 | 26.1066 | 57.2766 | 16.736 | 2012-10-19 16:15 | 12.951 | 29.9168 | 29.856 | 27.3598 | -0.07016 | 3527.3598 | 22.6402
2012-10-19 | 16:30 | 2012-10-19 16:30 | 26.1101 | 57.2801 | 16.732 | 2012-10-19 16:30 | 12.952 | 29.9191 | 29.612 | 27.361 | -0.07135 | 3527.361 | 22.639
2012-10-19 | 16:45 | 2012-10-19 16:45 | 24.0936 | 55.2636 | 16.733 | 2012-10-19 16:45 | 12.948 | 29.9099 | 28.866 | 25.3537 | 1.9359 | 3525.3537 | 24.6463
2012-10-19 | 17:00 | 2012-10-19 17:00 | 25.9134 | 57.0834 | 16.732 | 2012-10-19 17:00 | 12.95 | 29.9145 | 27.266 | 27.1689 | 0.12073 | 3527.1689 | 22.8311
2012-10-19 | 17:15 | 2012-10-19 17:15 | 26.0482 | 57.2182 | 16.734 | 2012-10-19 17:15 | 12.95 | 29.9145 | 25.935 | 27.3037 | -0.01407 | 3527.3037 | 22.6963
2012-10-19 | 17:30 | 2012-10-19 17:30 | 26.0832 | 57.2532 | 16.733 | 2012-10-19 17:30 | 12.95 | 29.9145 | 25.683 | 27.3387 | -0.04907 | 3527.3387 | 22.6613
2012-10-19 | 17:45 | 2012-10-19 17:45 | 26.0996 | 57.2696 | 16.729 | 2012-10-19 17:45 | 12.948 | 29.9099 | 25.431 | 27.3597 | -0.07009 | 3527.3597 | 22.6403
2012-10-19 | 18:00 | 2012-10-19 18:00 | 26.1097 | 57.2797 | 16.727 | 2012-10-19 18:00 | 12.95 | 29.9145 | 24.702 | 27.3652 | -0.07557 | 3527.3652 | 22.6348
2012-10-19 | 18:15 | 2012-10-19 18:15 | 26.1141 | 57.2841 | 16.723 | 2012-10-19 18:15 | 12.952 | 29.9191 | 23.311 | 27.365 | -0.07535 | 3527.365 | 22.635
2012-10-19 | 18:30 | 2012-10-19 18:30 | 26.1183 | 57.2883 | 16.721 | 2012-10-19 18:30 | 12.952 | 29.9191 | 21.57 | 27.3692 | -0.07955 | 3527.3692 | 22.6308
2012-10-19 | 18:45 | 2012-10-19 18:45 | 25.5148 | 56.6848 | 16.723 | 2012-10-19 18:45 | 12.954 | 29.9237 | 19.935 | 26.7611 | 0.52857 | 3526.7611 | 23.2389
2012-10-19 | 19:00 | 2012-10-19 19:00 | 26.0051 | 57.1751 | 16.725 | 2012-10-19 19:00 | 12.955 | 29.9261 | 18.627 | 27.2491 | 0.04058 | 3527.249 | 22.751
2012-10-19 | 19:15 | 2012-10-19 19:15 | 26.0789 | 57.2489 | 16.725 | 2012-10-19 19:15 | 12.955 | 29.9261 | 17.547 | 27.3229 | -0.03322 | 3527.3229 | 22.6771
2012-10-19 | 19:30 | 2012-10-19 19:30 | 26.1049 | 57.2749 | 16.724 | 2012-10-19 19:30 | 12.958 | 29.933 | 16.674 | 27.3419 | -0.05229 | 3527.3419 | 22.6581
2012-10-19 | 19:45 | 2012-10-19 19:45 | 26.1157 | 57.2857 | 16.721 | 2012-10-19 19:45 | 12.957 | 29.9307 | 15.924 | 27.355 | -0.0654 | 3527.355 | 22.645
2012-10-19 | 20:00 | 2012-10-19 20:00 | 26.1233 | 57.2933 | 16.718 | 2012-10-19 20:00 | 12.959 | 29.9353 | 15.205 | 27.358 | -0.06838 | 3527.358 | 22.642
2012-10-19 | 20:15 | 2012-10-19 20:15 | 26.1259 | 57.2959 | 16.716 | 2012-10-19 20:15 | 12.96 | 29.9376 | 14.519 | 27.3583 | -0.06867 | 3527.3583 | 22.6417
2012-10-19 | 20:30 | 2012-10-19 20:30 | 26.1303 | 57.3003 | 16.714 | 2012-10-19 20:30 | 12.96 | 29.9376 | 13.954 | 27.3627 | -0.07307 | 3527.3627 | 22.6373
2012-10-19 | 20:45 | 2012-10-19 20:45 | 26.1302 | 57.3002 | 16.712 | 2012-10-19 20:45 | 12.959 | 29.9353 | 13.396 | 27.3649 | -0.07528 | 3527.3649 | 22.6351
2012-10-19 | 21:00 | 2012-10-19 21:00 | 26.1309 | 57.3009 | 16.71 | 2012-10-19 21:00 | 12.96 | 29.9376 | 13.18 | 27.3633 | -0.07367 | 3527.3633 | 22.6367
2012-10-19 | 21:15 | 2012-10-19 21:15 | 26.1335 | 57.3035 | 16.708 | 2012-10-19 21:15 | 12.959 | 29.9353 | 12.881 | 27.3682 | -0.07858 | 3527.3682 | 22.6318
2012-10-19 | 21:30 | 2012-10-19 21:30 | 26.1339 | 57.3039 | 16.707 | 2012-10-19 21:30 | 12.959 | 29.9353 | 12.729 | 27.3686 | -0.07898 | 3527.3686 | 22.6314
2012-10-19 | 21:45 | 2012-10-19 21:45 | 26.135 | 57.305 | 16.705 | 2012-10-19 21:45 | 12.959 | 29.9353 | 12.527 | 27.3697 | -0.08008 | 3527.3697 | 22.6303
2012-10-19 | 22:00 | 2012-10-19 22:00 | 26.1372 | 57.3072 | 16.705 | 2012-10-19 22:00 | 12.961 | 29.9399 | 12.268 | 27.3673 | -0.07766 | 3527.3673 | 22.6327
2012-10-19 | 22:15 | 2012-10-19 22:15 | 26.136 | 57.306 | 16.704 | 2012-10-19 22:15 | 12.96 | 29.9376 | 11.935 | 27.3684 | -0.07877 | 3527.3684 | 22.6316
2012-10-19 | 22:30 | 2012-10-19 22:30 | 26.134 | 57.304 | 16.701 | 2012-10-19 22:30 | 12.962 | 29.9422 | 11.595 | 27.3618 | -0.07215 | 3527.3618 | 22.6382
2012-10-19 | 22:45 | 2012-10-19 22:45 | 26.1321 | 57.3021 | 16.7 | 2012-10-19 22:45 | 12.959 | 29.9353 | 11.369 | 27.3668 | -0.07718 | 3527.3668 | 22.6332
2012-10-19 | 23:00 | 2012-10-19 23:00 | 26.1336 | 57.3036 | 16.699 | 2012-10-19 23:00 | 12.958 | 29.933 | 11.287 | 27.3706 | -0.08099 | 3527.3706 | 22.6294
2012-10-19 | 23:15 | 2012-10-19 23:15 | 24.9558 | 56.1258 | 16.701 | 2012-10-19 23:15 | 12.96 | 29.9376 | 11.124 | 26.1882 | 1.1014 | 3526.1882 | 23.8118
2012-10-19 | 23:30 | 2012-10-19 23:30 | 25.9718 | 57.1418 | 16.706 | 2012-10-19 23:30 | 12.961 | 29.9399 | 11.044 | 27.2019 | 0.08774 | 3527.2019 | 22.7981
2012-10-19 | 23:45 | 2012-10-19 23:45 | 26.0733 | 57.2433 | 16.709 | 2012-10-19 23:45 | 12.961 | 29.9399 | 11.1 | 27.3034 | -0.01376 | 3527.3034 | 22.6966
2012-10-20 | 0:00 | 2012-10-20 | 26.098 | 57.268 | 16.709 | 2012-10-20 | 12.956 | 29.9284 | 11.126 | 27.3396 | -0.05001 | 3527.3396 | 22.6604
2012-10-20 | 0:15 | 2012-10-20 00:15 | 26.1068 | 57.2768 | 16.708 | 2012-10-20 00:15 | 12.955 | 29.9261 | 11.032 | 27.3508 | -0.06112 | 3527.3508 | 22.6492
2012-10-20 | 0:30 | 2012-10-20 00:30 | 26.111 | 57.281 | 16.706 | 2012-10-20 00:30 | 12.952 | 29.9191 | 11.027 | 27.3619 | -0.07225 | 3527.3619 | 22.6381
2012-10-20 | 0:45 | 2012-10-20 00:45 | 26.1123 | 57.2823 | 16.704 | 2012-10-20 00:45 | 12.951 | 29.9168 | 11.365 | 27.3655 | -0.07586 | 3527.3655 | 22.6345
2012-10-20 | 1:00 | 2012-10-20 01:00 | 26.1121 | 57.2821 | 16.703 | 2012-10-20 01:00 | 12.952 | 29.9191 | 11.699 | 27.363 | -0.07335 | 3527.363 | 22.637
2012-10-20 | 1:15 | 2012-10-20 01:15 | 26.1153 | 57.2853 | 16.701 | 2012-10-20 01:15 | 12.951 | 29.9168 | 11.989 | 27.3685 | -0.07886 | 3527.3685 | 22.6315
2012-10-20 | 1:30 | 2012-10-20 01:30 | 26.1148 | 57.2848 | 16.7 | 2012-10-20 01:30 | 12.951 | 29.9168 | 12.267 | 27.368 | -0.07836 | 3527.368 | 22.632
2012-10-20 | 1:45 | 2012-10-20 01:45 | 26.1144 | 57.2844 | 16.699 | 2012-10-20 01:45 | 12.952 | 29.9191 | 12.436 | 27.3653 | -0.07565 | 3527.3653 | 22.6347
2012-10-20 | 2:00 | 2012-10-20 02:00 | 26.1138 | 57.2838 | 16.698 | 2012-10-20 02:00 | 12.95 | 29.9145 | 12.535 | 27.3693 | -0.07967 | 3527.3693 | 22.6307
2012-10-20 | 2:15 | 2012-10-20 02:15 | 26.1114 | 57.2814 | 16.696 | 2012-10-20 02:15 | 12.948 | 29.9099 | 12.716 | 27.3715 | -0.08189 | 3527.3715 | 22.6285
2012-10-20 | 2:30 | 2012-10-20 02:30 | 25.0978 | 56.2678 | 16.698 | 2012-10-20 02:30 | 12.95 | 29.9145 | 12.894 | 26.3533 | 0.93633 | 3526.3533 | 23.6467
2012-10-20 | 2:45 | 2012-10-20 02:45 | 25.9493 | 57.1193 | 16.705 | 2012-10-20 02:45 | 12.948 | 29.9099 | 12.974 | 27.2094 | 0.08021 | 3527.2094 | 22.7906
2012-10-20 | 3:00 | 2012-10-20 03:00 | 26.0466 | 57.2166 | 16.705 | 2012-10-20 03:00 | 12.944 | 29.9006 | 12.948 | 27.316 | -0.02633 | 3527.316 | 22.684
2012-10-20 | 3:15 | 2012-10-20 03:15 | 26.0728 | 57.2428 | 16.705 | 2012-10-20 03:15 | 12.943 | 29.8983 | 12.684 | 27.3445 | -0.05484 | 3527.3445 | 22.6555
2012-10-20 | 3:30 | 2012-10-20 03:30 | 26.0845 | 57.2545 | 16.704 | 2012-10-20 03:30 | 12.94 | 29.8914 | 12.53 | 27.3631 | -0.07347 | 3527.3631 | 22.6369
2012-10-20 | 3:45 | 2012-10-20 03:45 | 26.089 | 57.259 | 16.703 | 2012-10-20 03:45 | 12.939 | 29.8891 | 12.36 | 27.3699 | -0.08028 | 3527.3699 | 22.6301
2012-10-20 | 4:00 | 2012-10-20 04:00 | 26.0931 | 57.2631 | 16.702 | 2012-10-20 04:00 | 12.938 | 29.8868 | 12.121 | 27.3763 | -0.08669 | 3527.3763 | 22.6237
2012-10-20 | 4:15 | 2012-10-20 04:15 | 26.0957 | 57.2657 | 16.699 | 2012-10-20 04:15 | 12.939 | 29.8891 | 11.887 | 27.3766 | -0.08698 | 3527.3766 | 22.6234
2012-10-20 | 4:30 | 2012-10-20 04:30 | 26.0979 | 57.2679 | 16.699 | 2012-10-20 04:30 | 12.942 | 29.896 | 11.803 | 27.3719 | -0.08225 | 3527.3719 | 22.6281
2012-10-20 | 4:45 | 2012-10-20 04:45 | 26.1008 | 57.2708 | 16.697 | 2012-10-20 04:45 | 12.938 | 29.8868 | 11.922 | 27.384 | -0.09439 | 3527.384 | 22.616
2012-10-20 | 5:00 | 2012-10-20 05:00 | 26.1025 | 57.2725 | 16.695 | 2012-10-20 05:00 | 12.938 | 29.8868 | 11.962 | 27.3857 | -0.09609 | 3527.3857 | 22.6143
2012-10-20 | 5:15 | 2012-10-20 05:15 | 26.1038 | 57.2738 | 16.693 | 2012-10-20 05:15 | 12.939 | 29.8891 | 11.873 | 27.3847 | -0.09508 | 3527.3847 | 22.6153
2012-10-20 | 5:30 | 2012-10-20 05:30 | 26.1067 | 57.2767 | 16.694 | 2012-10-20 05:30 | 12.941 | 29.8937 | 11.806 | 27.383 | -0.09336 | 3527.383 | 22.617
2012-10-20 | 5:45 | 2012-10-20 05:45 | 26.1081 | 57.2781 | 16.693 | 2012-10-20 05:45 | 12.94 | 29.8914 | 11.82 | 27.3867 | -0.09707 | 3527.3867 | 22.6133
2012-10-20 | 6:00 | 2012-10-20 06:00 | 26.1088 | 57.2788 | 16.691 | 2012-10-20 06:00 | 12.942 | 29.896 | 11.835 | 27.3828 | -0.09315 | 3527.3828 | 22.6172
2012-10-20 | 6:15 | 2012-10-20 06:15 | 26.1117 | 57.2817 | 16.69 | 2012-10-20 06:15 | 12.943 | 29.8983 | 11.766 | 27.3834 | -0.09374 | 3527.3834 | 22.6166
2012-10-20 | 6:30 | 2012-10-20 06:30 | 26.1161 | 57.2861 | 16.69 | 2012-10-20 06:30 | 12.946 | 29.9053 | 11.709 | 27.3808 | -0.09121 | 3527.3808 | 22.6192
2012-10-20 | 6:45 | 2012-10-20 06:45 | 25.2091 | 56.3791 | 16.692 | 2012-10-20 06:45 | 12.945 | 29.903 | 11.655 | 26.4762 | 0.81348 | 3526.4761 | 23.5239
2012-10-20 | 7:00 | 2012-10-20 07:00 | 25.9838 | 57.1538 | 16.696 | 2012-10-20 07:00 | 12.943 | 29.8983 | 11.653 | 27.2555 | 0.03416 | 3527.2555 | 22.7445
2012-10-20 | 7:15 | 2012-10-20 07:15 | 26.0715 | 57.2415 | 16.701 | 2012-10-20 07:15 | 12.944 | 29.9006 | 11.958 | 27.3409 | -0.05123 | 3527.3409 | 22.6591
2012-10-20 | 7:30 | 2012-10-20 07:30 | 26.0977 | 57.2677 | 16.702 | 2012-10-20 07:30 | 12.946 | 29.9053 | 12.83 | 27.3624 | -0.07281 | 3527.3624 | 22.6376
2012-10-20 | 7:45 | 2012-10-20 07:45 | 26.1114 | 57.2814 | 16.701 | 2012-10-20 07:45 | 12.948 | 29.9099 | 16.043 | 27.3715 | -0.08189 | 3527.3715 | 22.6285
2012-10-20 | 8:00 | 2012-10-20 08:00 | 26.1225 | 57.2925 | 16.697 | 2012-10-20 08:00 | 12.949 | 29.9122 | 19.907 | 27.3803 | -0.09068 | 3527.3803 | 22.6197
2012-10-20 | 8:15 | 2012-10-20 08:15 | 24.976 | 56.146 | 16.7 | 2012-10-20 08:15 | 12.952 | 29.9191 | 23.884 | 26.2269 | 1.0627 | 3526.2269 | 23.7731
2012-10-20 | 8:30 | 2012-10-20 08:30 | 25.9704 | 57.1404 | 16.704 | 2012-10-20 08:30 | 12.949 | 29.9122 | 26.811 | 27.2282 | 0.06142 | 3527.2282 | 22.7718
2012-10-20 | 8:45 | 2012-10-20 08:45 | 25.7317 | 56.9017 | 16.711 | 2012-10-20 08:45 | 12.949 | 29.9122 | 29.116 | 26.9895 | 0.30012 | 3526.9895 | 23.0105
2012-10-20 | 9:00 | 2012-10-20 09:00 | 25.5556 | 56.7256 | 16.72 | 2012-10-20 09:00 | 12.948 | 29.9099 | 30.834 | 26.8157 | 0.47391 | 3526.8157 | 23.1843
2012-10-20 | 9:15 | 2012-10-20 09:15 | 25.9849 | 57.1549 | 16.723 | 2012-10-20 09:15 | 12.95 | 29.9145 | 31.61 | 27.2404 | 0.04923 | 3527.2404 | 22.7596
2012-10-20 | 9:30 | 2012-10-20 09:30 | 26.0694 | 57.2394 | 16.721 | 2012-10-20 09:30 | 12.949 | 29.9122 | 32.53 | 27.3272 | -0.03758 | 3527.3272 | 22.6728
2012-10-20 | 9:45 | 2012-10-20 09:45 | 26.1027 | 57.2727 | 16.717 | 2012-10-20 09:45 | 12.952 | 29.9191 | 33.066 | 27.3536 | -0.06395 | 3527.3536 | 22.6464
2012-10-20 | 10:00 | 2012-10-20 10:00 | 26.1148 | 57.2848 | 16.716 | 2012-10-20 10:00 | 12.95 | 29.9145 | 33.258 | 27.3703 | -0.08067 | 3527.3703 | 22.6297
2012-10-20 | 10:15 | 2012-10-20 10:15 | 26.1207 | 57.2907 | 16.714 | 2012-10-20 10:15 | 12.949 | 29.9122 | 33.072 | 27.3785 | -0.08888 | 3527.3785 | 22.6215
2012-10-20 | 10:30 | 2012-10-20 10:30 | 26.1228 | 57.2928 | 16.711 | 2012-10-20 10:30 | 12.947 | 29.9076 | 32.77 | 27.3852 | -0.0956 | 3527.3852 | 22.6148
2012-10-20 | 10:45 | 2012-10-20 10:45 | 26.1241 | 57.2941 | 16.709 | 2012-10-20 10:45 | 12.946 | 29.9053 | 32.537 | 27.3888 | -0.09921 | 3527.3888 | 22.6112
2012-10-20 | 11:00 | 2012-10-20 11:00 | 26.1223 | 57.2923 | 16.706 | 2012-10-20 11:00 | 12.946 | 29.9053 | 32.008 | 27.387 | -0.09741 | 3527.387 | 22.613
2012-10-20 | 11:15 | 2012-10-20 11:15 | 26.1208 | 57.2908 | 16.705 | 2012-10-20 11:15 | 12.942 | 29.896 | 31.321 | 27.3948 | -0.10515 | 3527.3948 | 22.6052
2012-10-20 | 11:30 | 2012-10-20 11:30 | 26.1185 | 57.2885 | 16.702 | 2012-10-20 11:30 | 12.943 | 29.8983 | 30.711 | 27.3902 | -0.10054 | 3527.3902 | 22.6098
2012-10-20 | 11:45 | 2012-10-20 11:45 | 26.1141 | 57.2841 | 16.699 | 2012-10-20 11:45 | 12.94 | 29.8914 | 30.08 | 27.3927 | -0.10307 | 3527.3927 | 22.6073
2012-10-20 | 12:00 | 2012-10-20 12:00 | 26.1095 | 57.2795 | 16.699 | 2012-10-20 12:00 | 12.936 | 29.8822 | 29.309 | 27.3973 | -0.10771 | 3527.3973 | 22.6027
2012-10-20 | 12:15 | 2012-10-20 12:15 | 26.1044 | 57.2744 | 16.697 | 2012-10-20 12:15 | 12.937 | 29.8845 | 28.334 | 27.3899 | -0.1003 | 3527.3899 | 22.6101
2012-10-20 | 12:30 | 2012-10-20 12:30 | 25.3355 | 56.5055 | 16.7 | 2012-10-20 12:30 | 12.935 | 29.8799 | 27.446 | 26.6256 | 0.66398 | 3526.6256 | 23.3744
2012-10-20 | 12:45 | 2012-10-20 12:45 | 25.9623 | 57.1323 | 16.705 | 2012-10-20 12:45 | 12.933 | 29.8752 | 26.57 | 27.2571 | 0.03256 | 3527.2571 | 22.7429
2012-10-20 | 13:00 | 2012-10-20 13:00 | 26.0366 | 57.2066 | 16.706 | 2012-10-20 13:00 | 12.927 | 29.8614 | 26.263 | 27.3452 | -0.0556 | 3527.3452 | 22.6548
2012-10-20 | 13:15 | 2012-10-20 13:15 | 26.0575 | 57.2275 | 16.706 | 2012-10-20 13:15 | 12.927 | 29.8614 | 26.225 | 27.3661 | -0.0765 | 3527.3661 | 22.6339
2012-10-20 | 13:30 | 2012-10-20 13:30 | 26.0635 | 57.2335 | 16.705 | 2012-10-20 13:30 | 12.923 | 29.8521 | 26.148 | 27.3814 | -0.09174 | 3527.3814 | 22.6186
2012-10-20 | 13:45 | 2012-10-20 13:45 | 26.0614 | 57.2314 | 16.704 | 2012-10-20 13:45 | 12.919 | 29.8429 | 26.368 | 27.3885 | -0.09888 | 3527.3885 | 22.6115
2012-10-20 | 14:00 | 2012-10-20 14:00 | 26.0606 | 57.2306 | 16.701 | 2012-10-20 14:00 | 12.921 | 29.8475 | 26.552 | 27.3831 | -0.09346 | 3527.3831 | 22.6169
2012-10-20 | 14:15 | 2012-10-20 14:15 | 26.0576 | 57.2276 | 16.699 | 2012-10-20 14:15 | 12.917 | 29.8383 | 26.789 | 27.3893 | -0.0997 | 3527.3893 | 22.6107
2012-10-20 | 14:30 | 2012-10-20 14:30 | 26.0551 | 57.2251 | 16.699 | 2012-10-20 14:30 | 12.914 | 29.8313 | 26.929 | 27.3938 | -0.10413 | 3527.3938 | 22.6062
2012-10-20 | 14:45 | 2012-10-20 14:45 | 26.055 | 57.225 | 16.698 | 2012-10-20 14:45 | 12.915 | 29.8336 | 27.168 | 27.3914 | -0.10172 | 3527.3913 | 22.6087
2012-10-20 | 15:00 | 2012-10-20 15:00 | 26.0521 | 57.2221 | 16.696 | 2012-10-20 15:00 | 12.914 | 29.8313 | 27.193 | 27.3908 | -0.10113 | 3527.3908 | 22.6092
2012-10-20 | 15:15 | 2012-10-20 15:15 | 26.0477 | 57.2177 | 16.695 | 2012-10-20 15:15 | 12.911 | 29.8244 | 27.145 | 27.3933 | -0.10366 | 3527.3933 | 22.6067
2012-10-20 | 15:30 | 2012-10-20 15:30 | 26.0528 | 57.2228 | 16.693 | 2012-10-20 15:30 | 12.916 | 29.836 | 26.992 | 27.3868 | -0.09721 | 3527.3868 | 22.6132
2012-10-20 | 15:45 | 2012-10-20 15:45 | 26.051 | 57.221 | 16.692 | 2012-10-20 15:45 | 12.916 | 29.836 | 26.804 | 27.385 | -0.09541 | 3527.385 | 22.615
2012-10-20 | 16:00 | 2012-10-20 16:00 | 26.0505 | 57.2205 | 16.691 | 2012-10-20 16:00 | 12.913 | 29.829 | 26.544 | 27.3915 | -0.10184 | 3527.3915 | 22.6085
2012-10-20 | 16:15 | 2012-10-20 16:15 | 24.8594 | 56.0294 | 16.69 | 2012-10-20 16:15 | 12.912 | 29.8267 | 26.146 | 26.2027 | 1.0869 | 3526.2027 | 23.7973
2012-10-20 | 16:30 | 2012-10-20 16:30 | 25.6152 | 56.7852 | 16.697 | 2012-10-20 16:30 | 12.914 | 29.8313 | 25.652 | 26.9539 | 0.33577 | 3526.9539 | 23.0461
2012-10-20 | 16:45 | 2012-10-20 16:45 | 25.9396 | 57.1096 | 16.699 | 2012-10-20 16:45 | 12.913 | 29.829 | 25.105 | 27.2806 | 0.00906 | 3527.2806 | 22.7194
2012-10-20 | 17:00 | 2012-10-20 17:00 | 26.0014 | 57.1714 | 16.7 | 2012-10-20 17:00 | 12.912 | 29.8267 | 24.561 | 27.3447 | -0.05505 | 3527.3447 | 22.6553
2012-10-20 | 17:15 | 2012-10-20 17:15 | 26.02 | 57.19 | 16.701 | 2012-10-20 17:15 | 12.914 | 29.8313 | 23.823 | 27.3587 | -0.06903 | 3527.3587 | 22.6413
2012-10-20 | 17:30 | 2012-10-20 17:30 | 24.1042 | 55.2742 | 16.701 | 2012-10-20 17:30 | 12.912 | 29.8267 | 23.034 | 25.4475 | 1.8422 | 3525.4475 | 24.5525
2012-10-20 | 17:45 | 2012-10-20 17:45 | 25.8484 | 57.0184 | 16.705 | 2012-10-20 17:45 | 12.915 | 29.8336 | 22.075 | 27.1848 | 0.10488 | 3527.1847 | 22.8153
2012-10-20 | 18:00 | 2012-10-20 18:00 | 25.974 | 57.144 | 16.709 | 2012-10-20 18:00 | 12.913 | 29.829 | 20.724 | 27.315 | -0.02534 | 3527.315 | 22.685
2012-10-20 | 18:15 | 2012-10-20 18:15 | 26.0078 | 57.1778 | 16.708 | 2012-10-20 18:15 | 12.914 | 29.8313 | 18.903 | 27.3465 | -0.05683 | 3527.3465 | 22.6535
2012-10-20 | 18:30 | 2012-10-20 18:30 | 26.0207 | 57.1907 | 16.704 | 2012-10-20 18:30 | 12.915 | 29.8336 | 17.14 | 27.3571 | -0.06742 | 3527.3571 | 22.6429
2012-10-20 | 18:45 | 2012-10-20 18:45 | 26.0294 | 57.1994 | 16.704 | 2012-10-20 18:45 | 12.91 | 29.8221 | 15.727 | 27.3773 | -0.08767 | 3527.3773 | 22.6227
2012-10-20 | 19:00 | 2012-10-20 19:00 | 26.0365 | 57.2065 | 16.704 | 2012-10-20 19:00 | 12.913 | 29.829 | 15.009 | 27.3775 | -0.08784 | 3527.3775 | 22.6225
2012-10-20 | 19:15 | 2012-10-20 19:15 | 26.0446 | 57.2146 | 16.702 | 2012-10-20 19:15 | 12.919 | 29.8429 | 14.701 | 27.3717 | -0.08208 | 3527.3717 | 22.6283
2012-10-20 | 19:30 | 2012-10-20 19:30 | 26.0491 | 57.2191 | 16.699 | 2012-10-20 19:30 | 12.92 | 29.8452 | 14.429 | 27.3739 | -0.08427 | 3527.3739 | 22.6261
2012-10-20 | 19:45 | 2012-10-20 19:45 | 26.0508 | 57.2208 | 16.699 | 2012-10-20 19:45 | 12.92 | 29.8452 | 14.186 | 27.3756 | -0.08597 | 3527.3756 | 22.6244
2012-10-20 | 20:00 | 2012-10-20 20:00 | 26.056 | 57.226 | 16.698 | 2012-10-20 20:00 | 12.921 | 29.8475 | 13.989 | 27.3785 | -0.08886 | 3527.3785 | 22.6215
2012-10-20 | 20:15 | 2012-10-20 20:15 | 26.0594 | 57.2294 | 16.696 | 2012-10-20 20:15 | 12.925 | 29.8568 | 13.758 | 27.3726 | -0.08302 | 3527.3726 | 22.6274
2012-10-20 | 20:30 | 2012-10-20 20:30 | 26.0643 | 57.2343 | 16.693 | 2012-10-20 20:30 | 12.928 | 29.8637 | 13.578 | 27.3706 | -0.08099 | 3527.3706 | 22.6294
2012-10-20 | 20:45 | 2012-10-20 20:45 | 25.6746 | 56.8446 | 16.696 | 2012-10-20 20:45 | 12.927 | 29.8614 | 13.461 | 26.9832 | 0.3064 | 3526.9832 | 23.0168
2012-10-20 | 21:00 | 2012-10-20 21:00 | 25.9749 | 57.1449 | 16.701 | 2012-10-20 21:00 | 12.928 | 29.8637 | 13.368 | 27.2812 | 0.00841 | 3527.2812 | 22.7188
2012-10-20 | 21:15 | 2012-10-20 21:15 | 25.378 | 56.548 | 16.709 | 2012-10-20 21:15 | 12.93 | 29.8683 | 13.273 | 26.6797 | 0.60993 | 3526.6797 | 23.3203
2012-10-20 | 21:30 | 2012-10-20 21:30 | 25.9104 | 57.0804 | 16.713 | 2012-10-20 21:30 | 12.93 | 29.8683 | 13.177 | 27.2121 | 0.07753 | 3527.2121 | 22.7879
2012-10-20 | 21:45 | 2012-10-20 21:45 | 26.0033 | 57.1733 | 16.713 | 2012-10-20 21:45 | 12.932 | 29.8729 | 13.058 | 27.3004 | -0.01075 | 3527.3004 | 22.6996
2012-10-20 | 22:00 | 2012-10-20 22:00 | 26.0379 | 57.2079 | 16.711 | 2012-10-20 22:00 | 12.932 | 29.8729 | 12.931 | 27.335 | -0.04535 | 3527.335 | 22.665
2012-10-20 | 22:15 | 2012-10-20 22:15 | 26.0543 | 57.2243 | 16.71 | 2012-10-20 22:15 | 12.934 | 29.8775 | 12.876 | 27.3468 | -0.05713 | 3527.3468 | 22.6532
2012-10-20 | 22:30 | 2012-10-20 22:30 | 26.0619 | 57.2319 | 16.707 | 2012-10-20 22:30 | 12.935 | 29.8799 | 12.867 | 27.3521 | -0.06242 | 3527.352 | 22.648
2012-10-20 | 22:45 | 2012-10-20 22:45 | 26.0656 | 57.2356 | 16.704 | 2012-10-20 22:45 | 12.935 | 29.8799 | 12.864 | 27.3558 | -0.06612 | 3527.3558 | 22.6442
2012-10-20 | 23:00 | 2012-10-20 23:00 | 26.0728 | 57.2428 | 16.703 | 2012-10-20 23:00 | 12.935 | 29.8799 | 12.817 | 27.363 | -0.07332 | 3527.363 | 22.637
2012-10-20 | 23:15 | 2012-10-20 23:15 | 26.0733 | 57.2433 | 16.7 | 2012-10-20 23:15 | 12.932 | 29.8729 | 12.759 | 27.3704 | -0.08075 | 3527.3704 | 22.6296
2012-10-20 | 23:30 | 2012-10-20 23:30 | 26.0729 | 57.2429 | 16.698 | 2012-10-20 23:30 | 12.936 | 29.8822 | 12.638 | 27.3607 | -0.07111 | 3527.3607 | 22.6393
2012-10-20 | 23:45 | 2012-10-20 23:45 | 24.9232 | 56.0932 | 16.696 | 2012-10-20 23:45 | 12.931 | 29.8706 | 12.571 | 26.2226 | 1.067 | 3526.2226 | 23.7774
2012-10-21 | 0:00 | 2012-10-21 | 25.733 | 56.903 | 16.7 | 2012-10-21 | 12.931 | 29.8706 | 12.561 | 27.0324 | 0.25724 | 3527.0324 | 22.9676
2012-10-21 | 0:15 | 2012-10-21 00:15 | 25.988 | 57.158 | 16.705 | 2012-10-21 00:15 | 12.931 | 29.8706 | 12.496 | 27.2874 | 0.00224 | 3527.2874 | 22.7126
2012-10-21 | 0:30 | 2012-10-21 00:30 | 26.0347 | 57.2047 | 16.708 | 2012-10-21 00:30 | 12.933 | 29.8752 | 12.398 | 27.3295 | -0.03984 | 3527.3295 | 22.6705
2012-10-21 | 0:45 | 2012-10-21 00:45 | 26.0524 | 57.2224 | 16.706 | 2012-10-21 00:45 | 12.933 | 29.8752 | 12.3 | 27.3472 | -0.05754 | 3527.3472 | 22.6528
2012-10-21 | 1:00 | 2012-10-21 01:00 | 26.0604 | 57.2304 | 16.704 | 2012-10-21 01:00 | 12.932 | 29.8729 | 12.16 | 27.3575 | -0.06785 | 3527.3575 | 22.6425
2012-10-21 | 1:15 | 2012-10-21 01:15 | 26.0658 | 57.2358 | 16.702 | 2012-10-21 01:15 | 12.935 | 29.8799 | 12.078 | 27.3559 | -0.06632 | 3527.356 | 22.644
2012-10-21 | 1:30 | 2012-10-21 01:30 | 26.0678 | 57.2378 | 16.701 | 2012-10-21 01:30 | 12.931 | 29.8706 | 12.044 | 27.3672 | -0.07756 | 3527.3672 | 22.6328
2012-10-21 | 1:45 | 2012-10-21 01:45 | 26.0714 | 57.2414 | 16.699 | 2012-10-21 01:45 | 12.937 | 29.8845 | 12.037 | 27.3569 | -0.0673 | 3527.3569 | 22.6431
2012-10-21 | 2:00 | 2012-10-21 02:00 | 26.0695 | 57.2395 | 16.698 | 2012-10-21 02:00 | 12.932 | 29.8729 | 12.033 | 27.3666 | -0.07695 | 3527.3666 | 22.6334
2012-10-21 | 2:15 | 2012-10-21 02:15 | 26.0671 | 57.2371 | 16.696 | 2012-10-21 02:15 | 12.932 | 29.8729 | 12.008 | 27.3642 | -0.07455 | 3527.3642 | 22.6358
2012-10-21 | 2:30 | 2012-10-21 02:30 | 26.0639 | 57.2339 | 16.695 | 2012-10-21 02:30 | 12.928 | 29.8637 | 11.962 | 27.3702 | -0.08059 | 3527.3702 | 22.6298
2012-10-21 | 2:45 | 2012-10-21 02:45 | 26.0667 | 57.2367 | 16.694 | 2012-10-21 02:45 | 12.93 | 29.8683 | 11.866 | 27.3684 | -0.07877 | 3527.3684 | 22.6316
2012-10-21 | 3:00 | 2012-10-21 03:00 | 26.0618 | 57.2318 | 16.692 | 2012-10-21 03:00 | 12.925 | 29.8568 | 11.797 | 27.3751 | -0.08542 | 3527.3751 | 22.6249
2012-10-21 | 3:15 | 2012-10-21 03:15 | 25.4805 | 56.6505 | 16.696 | 2012-10-21 03:15 | 12.926 | 29.8591 | 11.709 | 26.7914 | 0.49819 | 3526.7914 | 23.2086
2012-10-21 | 3:30 | 2012-10-21 03:30 | 25.9475 | 57.1175 | 16.699 | 2012-10-21 03:30 | 12.924 | 29.8544 | 11.664 | 27.2631 | 0.02657 | 3527.2631 | 22.7369
2012-10-21 | 3:45 | 2012-10-21 03:45 | 26.0123 | 57.1823 | 16.702 | 2012-10-21 03:45 | 12.922 | 29.8498 | 11.665 | 27.3325 | -0.04285 | 3527.3325 | 22.6675
2012-10-21 | 4:00 | 2012-10-21 04:00 | 26.0351 | 57.2051 | 16.702 | 2012-10-21 04:00 | 12.923 | 29.8521 | 11.669 | 27.353 | -0.06334 | 3527.353 | 22.647
2012-10-21 | 4:15 | 2012-10-21 04:15 | 26.0414 | 57.2114 | 16.701 | 2012-10-21 04:15 | 12.92 | 29.8452 | 11.609 | 27.3662 | -0.07657 | 3527.3662 | 22.6338
2012-10-21 | 4:30 | 2012-10-21 04:30 | 26.0487 | 57.2187 | 16.7 | 2012-10-21 04:30 | 12.921 | 29.8475 | 11.572 | 27.3712 | -0.08156 | 3527.3712 | 22.6288
2012-10-21 | 4:45 | 2012-10-21 04:45 | 26.0515 | 57.2215 | 16.698 | 2012-10-21 04:45 | 12.923 | 29.8521 | 11.589 | 27.3694 | -0.07974 | 3527.3694 | 22.6306
2012-10-21 | 5:00 | 2012-10-21 05:00 | 26.0548 | 57.2248 | 16.696 | 2012-10-21 05:00 | 12.922 | 29.8498 | 11.633 | 27.375 | -0.08535 | 3527.375 | 22.625
2012-10-21 | 5:15 | 2012-10-21 05:15 | 26.0595 | 57.2295 | 16.694 | 2012-10-21 05:15 | 12.925 | 29.8568 | 11.648 | 27.3727 | -0.08312 | 3527.3727 | 22.6273
2012-10-21 | 5:30 | 2012-10-21 05:30 | 26.0591 | 57.2291 | 16.692 | 2012-10-21 05:30 | 12.923 | 29.8521 | 11.649 | 27.377 | -0.08734 | 3527.377 | 22.623
2012-10-21 | 5:45 | 2012-10-21 05:45 | 26.0578 | 57.2278 | 16.69 | 2012-10-21 05:45 | 12.922 | 29.8498 | 11.64 | 27.378 | -0.08835 | 3527.378 | 22.622
2012-10-21 | 6:00 | 2012-10-21 06:00 | 26.068 | 57.238 | 16.69 | 2012-10-21 06:00 | 12.929 | 29.866 | 11.611 | 27.372 | -0.08238 | 3527.372 | 22.628
2012-10-21 | 6:15 | 2012-10-21 06:15 | 26.0701 | 57.2401 | 16.691 | 2012-10-21 06:15 | 12.927 | 29.8614 | 11.606 | 27.3787 | -0.0891 | 3527.3787 | 22.6213
2012-10-21 | 6:30 | 2012-10-21 06:30 | 26.0716 | 57.2416 | 16.689 | 2012-10-21 06:30 | 12.927 | 29.8614 | 11.598 | 27.3802 | -0.0906 | 3527.3802 | 22.6198
2012-10-21 | 6:45 | 2012-10-21 06:45 | 26.0743 | 57.2443 | 16.689 | 2012-10-21 06:45 | 12.928 | 29.8637 | 11.581 | 27.3806 | -0.09099 | 3527.3806 | 22.6194
2012-10-21 | 7:00 | 2012-10-21 07:00 | 26.0777 | 57.2477 | 16.685 | 2012-10-21 07:00 | 12.929 | 29.866 | 11.562 | 27.3817 | -0.09208 | 3527.3817 | 22.6183
2012-10-21 | 7:15 | 2012-10-21 07:15 | 26.082 | 57.252 | 16.685 | 2012-10-21 07:15 | 12.933 | 29.8752 | 11.565 | 27.3768 | -0.08714 | 3527.3768 | 22.6232
2012-10-21 | 7:30 | 2012-10-21 07:30 | 26.0834 | 57.2534 | 16.685 | 2012-10-21 07:30 | 12.933 | 29.8752 | 11.639 | 27.3782 | -0.08854 | 3527.3782 | 22.6218
2012-10-21 | 7:45 | 2012-10-21 07:45 | 26.0881 | 57.2581 | 16.685 | 2012-10-21 07:45 | 12.936 | 29.8822 | 11.852 | 27.3759 | -0.08631 | 3527.3759 | 22.6241
2012-10-21 | 8:00 | 2012-10-21 08:00 | 25.2007 | 56.3707 | 16.688 | 2012-10-21 08:00 | 12.935 | 29.8799 | 12.148 | 26.4908 | 0.79878 | 3526.4909 | 23.5091
2012-10-21 | 8:15 | 2012-10-21 08:15 | 25.9562 | 57.1262 | 16.695 | 2012-10-21 08:15 | 12.936 | 29.8822 | 12.566 | 27.244 | 0.04559 | 3527.244 | 22.756
2012-10-21 | 8:30 | 2012-10-21 08:30 | 26.0502 | 57.2202 | 16.698 | 2012-10-21 08:30 | 12.94 | 29.8914 | 13.162 | 27.3288 | -0.03917 | 3527.3288 | 22.6712
2012-10-21 | 8:45 | 2012-10-21 08:45 | 26.0791 | 57.2491 | 16.697 | 2012-10-21 08:45 | 12.943 | 29.8983 | 13.412 | 27.3508 | -0.06114 | 3527.3508 | 22.6492
2012-10-21 | 9:00 | 2012-10-21 09:00 | 26.0906 | 57.2606 | 16.696 | 2012-10-21 09:00 | 12.945 | 29.903 | 13.444 | 27.3576 | -0.06802 | 3527.3576 | 22.6424
2012-10-21 | 9:15 | 2012-10-21 09:15 | 26.0993 | 57.2693 | 16.694 | 2012-10-21 09:15 | 12.948 | 29.9099 | 13.321 | 27.3594 | -0.06979 | 3527.3594 | 22.6406
2012-10-21 | 9:30 | 2012-10-21 09:30 | 26.1043 | 57.2743 | 16.693 | 2012-10-21 09:30 | 12.947 | 29.9076 | 13.437 | 27.3667 | -0.0771 | 3527.3667 | 22.6333
2012-10-21 | 9:45 | 2012-10-21 09:45 | 25.667 | 56.837 | 16.696 | 2012-10-21 09:45 | 12.948 | 29.9099 | 13.818 | 26.9271 | 0.36251 | 3526.9271 | 23.0729
2012-10-21 | 10:00 | 2012-10-21 10:00 | 26.0121 | 57.1821 | 16.701 | 2012-10-21 10:00 | 12.944 | 29.9006 | 14.606 | 27.2815 | 0.00817 | 3527.2815 | 22.7185
2012-10-21 | 10:15 | 2012-10-21 10:15 | 26.0692 | 57.2392 | 16.701 | 2012-10-21 10:15 | 12.944 | 29.9006 | 15.611 | 27.3386 | -0.04893 | 3527.3386 | 22.6614
2012-10-21 | 10:30 | 2012-10-21 10:30 | 26.0896 | 57.2596 | 16.701 | 2012-10-21 10:30 | 12.944 | 29.9006 | 16.249 | 27.359 | -0.06933 | 3527.359 | 22.641
2012-10-21 | 10:45 | 2012-10-21 10:45 | 26.1011 | 57.2711 | 16.698 | 2012-10-21 10:45 | 12.947 | 29.9076 | 17.265 | 27.3635 | -0.0739 | 3527.3635 | 22.6365
2012-10-21 | 11:00 | 2012-10-21 11:00 | 26.1079 | 57.2779 | 16.698 | 2012-10-21 11:00 | 12.947 | 29.9076 | 17.553 | 27.3703 | -0.0807 | 3527.3703 | 22.6297
2012-10-21 | 11:15 | 2012-10-21 11:15 | 26.1107 | 57.2807 | 16.696 | 2012-10-21 11:15 | 12.947 | 29.9076 | 17.187 | 27.3731 | -0.0835 | 3527.3731 | 22.6269
2012-10-21 | 11:30 | 2012-10-21 11:30 | 22.3306 | 53.5006 | 16.693 | 2012-10-21 11:30 | 12.948 | 29.9099 | 17.493 | 23.5907 | 3.6989 | 3523.5907 | 26.4093
2012-10-21 | 11:45 | 2012-10-21 11:45 | 25.8769 | 57.0469 | 16.7 | 2012-10-21 11:45 | 12.949 | 29.9122 | 17.487 | 27.1347 | 0.15492 | 3527.1347 | 22.8653
2012-10-21 | 12:00 | 2012-10-21 12:00 | 26.0409 | 57.2109 | 16.704 | 2012-10-21 12:00 | 12.945 | 29.903 | 17.336 | 27.308 | -0.01832 | 3527.3079 | 22.6921
2012-10-21 | 12:15 | 2012-10-21 12:15 | 26.0751 | 57.2451 | 16.704 | 2012-10-21 12:15 | 12.943 | 29.8983 | 17.377 | 27.3468 | -0.05714 | 3527.3468 | 22.6532
2012-10-21 | 12:30 | 2012-10-21 12:30 | 26.0876 | 57.2576 | 16.703 | 2012-10-21 12:30 | 12.941 | 29.8937 | 18.167 | 27.3639 | -0.07426 | 3527.3639 | 22.6361
2012-10-21 | 12:45 | 2012-10-21 12:45 | 26.0935 | 57.2635 | 16.703 | 2012-10-21 12:45 | 12.94 | 29.8914 | 19.094 | 27.3721 | -0.08247 | 3527.3721 | 22.6279
2012-10-21 | 13:00 | 2012-10-21 13:00 | 26.09 | 57.26 | 16.7 | 2012-10-21 13:00 | 12.938 | 29.8868 | 19.479 | 27.3732 | -0.08359 | 3527.3732 | 22.6268
2012-10-21 | 13:15 | 2012-10-21 13:15 | 24.7144 | 55.8844 | 16.699 | 2012-10-21 13:15 | 12.931 | 29.8706 | 20.256 | 26.0138 | 1.2758 | 3526.0138 | 23.9862
2012-10-21 | 13:30 | 2012-10-21 13:30 | 25.9254 | 57.0954 | 16.704 | 2012-10-21 13:30 | 12.931 | 29.8706 | 20.713 | 27.2248 | 0.06484 | 3527.2248 | 22.7752
2012-10-21 | 13:45 | 2012-10-21 13:45 | 26.0295 | 57.1995 | 16.707 | 2012-10-21 13:45 | 12.93 | 29.8683 | 21.006 | 27.3312 | -0.04157 | 3527.3312 | 22.6688
2012-10-21 | 14:00 | 2012-10-21 14:00 | 26.0542 | 57.2242 | 16.706 | 2012-10-21 14:00 | 12.929 | 29.866 | 21.406 | 27.3582 | -0.06858 | 3527.3582 | 22.6418
2012-10-21 | 14:15 | 2012-10-21 14:15 | 26.0672 | 57.2372 | 16.703 | 2012-10-21 14:15 | 12.933 | 29.8752 | 21.366 | 27.362 | -0.07234 | 3527.362 | 22.638
2012-10-21 | 14:30 | 2012-10-21 14:30 | 26.0721 | 57.2421 | 16.701 | 2012-10-21 14:30 | 12.928 | 29.8637 | 21.677 | 27.3784 | -0.08879 | 3527.3784 | 22.6216
2012-10-21 | 14:45 | 2012-10-21 14:45 | 26.0692 | 57.2392 | 16.7 | 2012-10-21 14:45 | 12.927 | 29.8614 | 21.808 | 27.3778 | -0.0882 | 3527.3778 | 22.6222
2012-10-21 | 15:00 | 2012-10-21 15:00 | 26.073 | 57.243 | 16.699 | 2012-10-21 15:00 | 12.927 | 29.8614 | 21.738 | 27.3816 | -0.092 | 3527.3816 | 22.6184
2012-10-21 | 15:15 | 2012-10-21 15:15 | 26.0729 | 57.2429 | 16.696 | 2012-10-21 15:15 | 12.928 | 29.8637 | 21.245 | 27.3792 | -0.08959 | 3527.3792 | 22.6208
2012-10-21 | 15:30 | 2012-10-21 15:30 | 26.0691 | 57.2391 | 16.695 | 2012-10-21 15:30 | 12.924 | 29.8544 | 20.607 | 27.3847 | -0.09503 | 3527.3847 | 22.6153
2012-10-21 | 15:45 | 2012-10-21 15:45 | 26.0683 | 57.2383 | 16.693 | 2012-10-21 15:45 | 12.926 | 29.8591 | 20.342 | 27.3792 | -0.08961 | 3527.3792 | 22.6208
2012-10-21 | 16:00 | 2012-10-21 16:00 | 23.806 | 54.976 | 16.691 | 2012-10-21 16:00 | 12.928 | 29.8637 | 19.152 | 25.1123 | 2.1773 | 3525.1123 | 24.8877
2012-10-21 | 16:15 | 2012-10-21 16:15 | 25.879 | 57.049 | 16.698 | 2012-10-21 16:15 | 12.929 | 29.866 | 18.298 | 27.183 | 0.10662 | 3527.183 | 22.817
2012-10-21 | 16:30 | 2012-10-21 16:30 | 26.0095 | 57.1795 | 16.701 | 2012-10-21 16:30 | 12.927 | 29.8614 | 17.576 | 27.3181 | -0.0285 | 3527.3181 | 22.6819
2012-10-21 | 16:45 | 2012-10-21 16:45 | 26.042 | 57.212 | 16.703 | 2012-10-21 16:45 | 12.927 | 29.8614 | 16.702 | 27.3506 | -0.061 | 3527.3506 | 22.6494
2012-10-21 | 17:00 | 2012-10-21 17:00 | 26.0474 | 57.2174 | 16.702 | 2012-10-21 17:00 | 12.928 | 29.8637 | 16.063 | 27.3537 | -0.06409 | 3527.3537 | 22.6463
2012-10-21 | 17:15 | 2012-10-21 17:15 | 26.0522 | 57.2222 | 16.7 | 2012-10-21 17:15 | 12.927 | 29.8614 | 15.643 | 27.3608 | -0.0712 | 3527.3608 | 22.6392
2012-10-21 | 17:30 | 2012-10-21 17:30 | 26.0632 | 57.2332 | 16.699 | 2012-10-21 17:30 | 12.927 | 29.8614 | 15.149 | 27.3718 | -0.0822 | 3527.3718 | 22.6282
2012-10-21 | 17:45 | 2012-10-21 17:45 | 23.7493 | 54.9193 | 16.696 | 2012-10-21 17:45 | 12.927 | 29.8614 | 14.612 | 25.0579 | 2.2317 | 3525.0579 | 24.9421
2012-10-21 | 18:00 | 2012-10-21 18:00 | 25.8645 | 57.0345 | 16.703 | 2012-10-21 18:00 | 12.931 | 29.8706 | 14.107 | 27.1639 | 0.12574 | 3527.1639 | 22.8361
2012-10-21 | 18:15 | 2012-10-21 18:15 | 26.008 | 57.178 | 16.706 | 2012-10-21 18:15 | 12.931 | 29.8706 | 13.566 | 27.3074 | -0.01776 | 3527.3074 | 22.6926
2012-10-21 | 18:30 | 2012-10-21 18:30 | 20.6272 | 51.7972 | 16.708 | 2012-10-21 18:30 | 12.932 | 29.8729 | 12.91 | 21.9243 | 5.3653 | 3521.9243 | 28.0757
2012-10-21 | 18:45 | 2012-10-21 18:45 | 25.7728 | 56.9428 | 16.711 | 2012-10-21 18:45 | 12.933 | 29.8752 | 12.437 | 27.0676 | 0.22206 | 3527.0676 | 22.9324
2012-10-21 | 19:00 | 2012-10-21 19:00 | 24.3959 | 55.5659 | 16.713 | 2012-10-21 19:00 | 12.934 | 29.8775 | 12.161 | 25.6884 | 1.6013 | 3525.6884 | 24.3116
2012-10-21 | 19:15 | 2012-10-21 19:15 | 24.6505 | 55.8205 | 16.725 | 2012-10-21 19:15 | 12.936 | 29.8822 | 11.684 | 25.9383 | 1.3513 | 3525.9383 | 24.0617
2012-10-21 | 19:30 | 2012-10-21 19:30 | 25.7813 | 56.9513 | 16.726 | 2012-10-21 19:30 | 12.938 | 29.8868 | 11.175 | 27.0645 | 0.22511 | 3527.0645 | 22.9355
2012-10-21 | 19:45 | 2012-10-21 19:45 | 25.9596 | 57.1296 | 16.726 | 2012-10-21 19:45 | 12.937 | 29.8845 | 10.983 | 27.2451 | 0.0445 | 3527.2451 | 22.7549
2012-10-21 | 20:00 | 2012-10-21 20:00 | 26.0218 | 57.1918 | 16.722 | 2012-10-21 20:00 | 12.94 | 29.8914 | 11.205 | 27.3004 | -0.01077 | 3527.3004 | 22.6996
2012-10-21 | 20:15 | 2012-10-21 20:15 | 26.0486 | 57.2186 | 16.72 | 2012-10-21 20:15 | 12.939 | 29.8891 | 11.486 | 27.3295 | -0.03988 | 3527.3295 | 22.6705
2012-10-21 | 20:30 | 2012-10-21 20:30 | 26.0657 | 57.2357 | 16.716 | 2012-10-21 20:30 | 12.938 | 29.8868 | 11.668 | 27.3489 | -0.05929 | 3527.3489 | 22.6511
2012-10-21 | 20:45 | 2012-10-21 20:45 | 26.0747 | 57.2447 | 16.714 | 2012-10-21 20:45 | 12.939 | 29.8891 | 11.78 | 27.3556 | -0.06598 | 3527.3556 | 22.6444
2012-10-21 | 21:00 | 2012-10-21 21:00 | 25.4511 | 56.6211 | 16.714 | 2012-10-21 21:00 | 12.938 | 29.8868 | 11.8 | 26.7343 | 0.55531 | 3526.7343 | 23.2657
2012-10-21 | 21:15 | 2012-10-21 21:15 | 25.9636 | 57.1336 | 16.718 | 2012-10-21 21:15 | 12.939 | 29.8891 | 11.543 | 27.2445 | 0.04512 | 3527.2445 | 22.7555
2012-10-21 | 21:30 | 2012-10-21 21:30 | 26.0426 | 57.2126 | 16.719 | 2012-10-21 21:30 | 12.941 | 29.8937 | 11.352 | 27.3189 | -0.02926 | 3527.3189 | 22.6811
2012-10-21 | 21:45 | 2012-10-21 21:45 | 26.0682 | 57.2382 | 16.717 | 2012-10-21 21:45 | 12.944 | 29.9006 | 11.238 | 27.3376 | -0.04793 | 3527.3376 | 22.6624
2012-10-21 | 22:00 | 2012-10-21 22:00 | 26.08 | 57.25 | 16.716 | 2012-10-21 22:00 | 12.943 | 29.8983 | 10.886 | 27.3517 | -0.06204 | 3527.3517 | 22.6483
2012-10-21 | 22:15 | 2012-10-21 22:15 | 26.0873 | 57.2573 | 16.714 | 2012-10-21 22:15 | 12.944 | 29.9006 | 10.758 | 27.3567 | -0.06703 | 3527.3567 | 22.6433
2012-10-21 | 22:30 | 2012-10-21 22:30 | 26.0933 | 57.2633 | 16.709 | 2012-10-21 22:30 | 12.944 | 29.9006 | 10.694 | 27.3627 | -0.07303 | 3527.3627 | 22.6373
2012-10-21 | 22:45 | 2012-10-21 22:45 | 26.0987 | 57.2687 | 16.708 | 2012-10-21 22:45 | 12.946 | 29.9053 | 10.682 | 27.3634 | -0.07381 | 3527.3634 | 22.6366
2012-10-21 | 23:00 | 2012-10-21 23:00 | 26.101 | 57.271 | 16.706 | 2012-10-21 23:00 | 12.944 | 29.9006 | 10.797 | 27.3704 | -0.08073 | 3527.3704 | 22.6296
2012-10-21 | 23:15 | 2012-10-21 23:15 | 26.1047 | 57.2747 | 16.702 | 2012-10-21 23:15 | 12.949 | 29.9122 | 10.916 | 27.3625 | -0.07288 | 3527.3625 | 22.6375
2012-10-21 | 23:30 | 2012-10-21 23:30 | 26.1046 | 57.2746 | 16.7 | 2012-10-21 23:30 | 12.947 | 29.9076 | 10.96 | 27.367 | -0.0774 | 3527.367 | 22.633
2012-10-21 | 23:45 | 2012-10-21 23:45 | 26.1019 | 57.2719 | 16.698 | 2012-10-21 23:45 | 12.946 | 29.9053 | 10.938 | 27.3666 | -0.07701 | 3527.3666 | 22.6334
2012-10-22 | 0:00 | 2012-10-22 | 26.1006 | 57.2706 | 16.696 | 2012-10-22 | 12.943 | 29.8983 | 10.853 | 27.3723 | -0.08264 | 3527.3723 | 22.6277
2012-10-22 | 0:15 | 2012-10-22 00:15 | 26.0992 | 57.2692 | 16.694 | 2012-10-22 00:15 | 12.943 | 29.8983 | 10.623 | 27.3709 | -0.08124 | 3527.3709 | 22.6291
2012-10-22 | 0:30 | 2012-10-22 00:30 | 26.1003 | 57.2703 | 16.695 | 2012-10-22 00:30 | 12.942 | 29.896 | 10.477 | 27.3743 | -0.08465 | 3527.3743 | 22.6257
2012-10-22 | 0:45 | 2012-10-22 00:45 | 26.1001 | 57.2701 | 16.694 | 2012-10-22 00:45 | 12.941 | 29.8937 | 10.36 | 27.3764 | -0.08676 | 3527.3764 | 22.6236
2012-10-22 | 1:00 | 2012-10-22 01:00 | 26.0981 | 57.2681 | 16.694 | 2012-10-22 01:00 | 12.942 | 29.896 | 10.321 | 27.3721 | -0.08245 | 3527.3721 | 22.6279
2012-10-22 | 1:15 | 2012-10-22 01:15 | 26.0979 | 57.2679 | 16.692 | 2012-10-22 01:15 | 12.944 | 29.9006 | 10.367 | 27.3673 | -0.07763 | 3527.3673 | 22.6327
2012-10-22 | 1:30 | 2012-10-22 01:30 | 26.0998 | 57.2698 | 16.693 | 2012-10-22 01:30 | 12.942 | 29.896 | 10.393 | 27.3738 | -0.08415 | 3527.3738 | 22.6262
2012-10-22 | 1:45 | 2012-10-22 01:45 | 26.0986 | 57.2686 | 16.69 | 2012-10-22 01:45 | 12.941 | 29.8937 | 10.378 | 27.3749 | -0.08526 | 3527.3749 | 22.6251
2012-10-22 | 2:00 | 2012-10-22 02:00 | 26.0993 | 57.2693 | 16.69 | 2012-10-22 02:00 | 12.942 | 29.896 | 10.403 | 27.3733 | -0.08365 | 3527.3733 | 22.6267
2012-10-22 | 2:15 | 2012-10-22 02:15 | 26.0969 | 57.2669 | 16.689 | 2012-10-22 02:15 | 12.94 | 29.8914 | 10.449 | 27.3755 | -0.08587 | 3527.3755 | 22.6245
2012-10-22 | 2:30 | 2012-10-22 02:30 | 26.0995 | 57.2695 | 16.688 | 2012-10-22 02:30 | 12.943 | 29.8983 | 10.43 | 27.3712 | -0.08154 | 3527.3712 | 22.6288
2012-10-22 | 2:45 | 2012-10-22 02:45 | 26.0941 | 57.2641 | 16.689 | 2012-10-22 02:45 | 12.942 | 29.896 | 10.339 | 27.3681 | -0.07845 | 3527.3681 | 22.6319
2012-10-22 | 3:00 | 2012-10-22 03:00 | 26.0937 | 57.2637 | 16.688 | 2012-10-22 03:00 | 12.939 | 29.8891 | 10.26 | 27.3746 | -0.08498 | 3527.3746 | 22.6254
2012-10-22 | 3:15 | 2012-10-22 03:15 | 26.0916 | 57.2616 | 16.686 | 2012-10-22 03:15 | 12.939 | 29.8891 | 10.235 | 27.3725 | -0.08288 | 3527.3725 | 22.6275
2012-10-22 | 3:30 | 2012-10-22 03:30 | 25.3856 | 56.5556 | 16.688 | 2012-10-22 03:30 | 12.937 | 29.8845 | 10.261 | 26.6711 | 0.6185 | 3526.6711 | 23.3289
2012-10-22 | 3:45 | 2012-10-22 03:45 | 25.9647 | 57.1347 | 16.694 | 2012-10-22 03:45 | 12.933 | 29.8752 | 10.231 | 27.2595 | 0.03016 | 3527.2595 | 22.7405
2012-10-22 | 4:00 | 2012-10-22 04:00 | 26.0393 | 57.2093 | 16.698 | 2012-10-22 04:00 | 12.936 | 29.8822 | 10.16 | 27.3271 | -0.03751 | 3527.3271 | 22.6729
2012-10-22 | 4:15 | 2012-10-22 04:15 | 26.0602 | 57.2302 | 16.698 | 2012-10-22 04:15 | 12.934 | 29.8775 | 10.004 | 27.3527 | -0.06303 | 3527.3527 | 22.6473
2012-10-22 | 4:30 | 2012-10-22 04:30 | 26.0751 | 57.2451 | 16.695 | 2012-10-22 04:30 | 12.936 | 29.8822 | 9.81 | 27.3629 | -0.07331 | 3527.3629 | 22.6371
2012-10-22 | 4:45 | 2012-10-22 04:45 | 26.0786 | 57.2486 | 16.694 | 2012-10-22 04:45 | 12.935 | 29.8799 | 9.691 | 27.3688 | -0.07912 | 3527.3688 | 22.6312
2012-10-22 | 5:00 | 2012-10-22 05:00 | 26.081 | 57.251 | 16.693 | 2012-10-22 05:00 | 12.935 | 29.8799 | 9.571 | 27.3712 | -0.08152 | 3527.3711 | 22.6289
2012-10-22 | 5:15 | 2012-10-22 05:15 | 26.0858 | 57.2558 | 16.692 | 2012-10-22 05:15 | 12.936 | 29.8822 | 9.466 | 27.3736 | -0.08401 | 3527.3736 | 22.6264
2012-10-22 | 5:30 | 2012-10-22 05:30 | 26.0869 | 57.2569 | 16.691 | 2012-10-22 05:30 | 12.936 | 29.8822 | 9.408 | 27.3747 | -0.08511 | 3527.3747 | 22.6253
2012-10-22 | 5:45 | 2012-10-22 05:45 | 26.0944 | 57.2644 | 16.689 | 2012-10-22 05:45 | 12.942 | 29.896 | 9.227 | 27.3684 | -0.07875 | 3527.3684 | 22.6316
2012-10-22 | 6:00 | 2012-10-22 06:00 | 26.0975 | 57.2675 | 16.688 | 2012-10-22 06:00 | 12.942 | 29.896 | 8.953 | 27.3715 | -0.08185 | 3527.3715 | 22.6285
2012-10-22 | 6:15 | 2012-10-22 06:15 | 26.1031 | 57.2731 | 16.688 | 2012-10-22 06:15 | 12.946 | 29.9053 | 8.437 | 27.3678 | -0.07821 | 3527.3678 | 22.6322
2012-10-22 | 6:30 | 2012-10-22 06:30 | 26.1053 | 57.2753 | 16.688 | 2012-10-22 06:30 | 12.946 | 29.9053 | 7.915 | 27.37 | -0.08041 | 3527.37 | 22.63
2012-10-22 | 6:45 | 2012-10-22 06:45 | 26.1078 | 57.2778 | 16.686 | 2012-10-22 06:45 | 12.948 | 29.9099 | 7.45 | 27.3679 | -0.07829 | 3527.3679 | 22.6321
2012-10-22 | 7:00 | 2012-10-22 07:00 | 22.5768 | 53.7468 | 16.683 | 2012-10-22 07:00 | 12.95 | 29.9145 | 7.088 | 23.8323 | 3.4573 | 3523.8323 | 26.1677
2012-10-22 | 7:15 | 2012-10-22 07:15 | 25.8775 | 57.0475 | 16.693 | 2012-10-22 07:15 | 12.949 | 29.9122 | 7.193 | 27.1353 | 0.15432 | 3527.1353 | 22.8647
2012-10-22 | 7:30 | 2012-10-22 07:30 | 26.0472 | 57.2172 | 16.696 | 2012-10-22 07:30 | 12.954 | 29.9237 | 9.849 | 27.2935 | -0.00383 | 3527.2935 | 22.7065
2012-10-22 | 7:45 | 2012-10-22 07:45 | 26.091 | 57.261 | 16.697 | 2012-10-22 07:45 | 12.956 | 29.9284 | 14.264 | 27.3326 | -0.04301 | 3527.3326 | 22.6674
2012-10-22 | 8:00 | 2012-10-22 08:00 | 26.1107 | 57.2807 | 16.695 | 2012-10-22 08:00 | 12.959 | 29.9353 | 18.669 | 27.3454 | -0.05578 | 3527.3454 | 22.6546
2012-10-22 | 8:15 | 2012-10-22 08:15 | 18.0269 | 49.1969 | 16.696 | 2012-10-22 08:15 | 12.956 | 29.9284 | 21.815 | 19.2685 | 8.0211 | 3519.2685 | 30.7315
2012-10-22 | 8:30 | 2012-10-22 08:30 | 25.7717 | 56.9417 | 16.7 | 2012-10-22 08:30 | 12.961 | 29.9399 | 24.12 | 27.0018 | 0.28784 | 3527.0018 | 22.9982
2012-10-22 | 8:45 | 2012-10-22 08:45 | 26.0393 | 57.2093 | 16.703 | 2012-10-22 08:45 | 12.957 | 29.9307 | 25.828 | 27.2786 | 0.011 | 3527.2786 | 22.7214
2012-10-22 | 9:00 | 2012-10-22 09:00 | 26.1012 | 57.2712 | 16.704 | 2012-10-22 09:00 | 12.961 | 29.9399 | 27.076 | 27.3313 | -0.04166 | 3527.3313 | 22.6687
2012-10-22 | 9:15 | 2012-10-22 09:15 | 26.1266 | 57.2966 | 16.704 | 2012-10-22 09:15 | 12.963 | 29.9445 | 27.935 | 27.3521 | -0.06244 | 3527.3521 | 22.6479
2012-10-22 | 9:30 | 2012-10-22 09:30 | 25.7993 | 56.9693 | 16.706 | 2012-10-22 09:30 | 12.969 | 29.9584 | 28.607 | 27.0109 | 0.27872 | 3527.0109 | 22.9891
2012-10-22 | 9:45 | 2012-10-22 09:45 | 26.0652 | 57.2352 | 16.708 | 2012-10-22 09:45 | 12.965 | 29.9491 | 28.634 | 27.2861 | 0.00358 | 3527.2861 | 22.7139
2012-10-22 | 10:00 | 2012-10-22 10:00 | 26.1185 | 57.2885 | 16.708 | 2012-10-22 10:00 | 12.968 | 29.9561 | 28.526 | 27.3324 | -0.04279 | 3527.3324 | 22.6676
2012-10-22 | 10:15 | 2012-10-22 10:15 | 26.1433 | 57.3133 | 16.706 | 2012-10-22 10:15 | 12.97 | 29.9607 | 28.118 | 27.3526 | -0.06297 | 3527.3526 | 22.6474
2012-10-22 | 10:30 | 2012-10-22 10:30 | 26.1503 | 57.3203 | 16.704 | 2012-10-22 10:30 | 12.971 | 29.963 | 27.92 | 27.3573 | -0.06766 | 3527.3573 | 22.6427
2012-10-22 | 10:45 | 2012-10-22 10:45 | 26.1565 | 57.3265 | 16.704 | 2012-10-22 10:45 | 12.97 | 29.9607 | 27.12 | 27.3658 | -0.07617 | 3527.3658 | 22.6342
2012-10-22 | 11:00 | 2012-10-22 11:00 | 25.5749 | 56.7449 | 16.705 | 2012-10-22 11:00 |  | 29.8903 |  | 26.8546 | 0.43503 | 3526.8546 | 23.1454
2012-10-22 | 11:15 | 2012-10-22 11:15 | 26.0502 | 57.2202 | 16.71 | 2012-10-22 11:15 |  | 29.8545 |  | 27.3657 | -0.07607 | 3527.3657 | 22.6343
2012-10-22 | 11:30 | 2012-10-22 11:30 | 26.1136 | 57.2836 | 16.71 | 2012-10-22 11:30 |  | 29.8366 |  | 27.447 | -0.15737 | 3527.447 | 22.553
2012-10-22 | 11:45 | 2012-10-22 11:45 | 26.1378 | 57.3078 | 16.71 | 2012-10-22 11:45 |  | 29.825 |  | 27.4828 | -0.19322 | 3527.4828 | 22.5172
2012-10-22 | 12:00 | 2012-10-22 12:00 | 26.1502 | 57.3202 | 16.708 | 2012-10-22 12:00 | -1.3501 | 29.8199 | 22.954 | 27.5003 | -0.21067 | 3527.5003 | 22.4997
2012-10-22 | 12:15 | 2012-10-22 12:15 | 26.152 | 57.322 | 16.704 | 2012-10-22 12:15 | -1.3513 | 29.8187 | 22.231 | 27.5033 | -0.21367 | 3527.5033 | 22.4967
2012-10-22 | 12:30 | 2012-10-22 12:30 | 26.1606 | 57.3306 | 16.702 | 2012-10-22 12:30 | -1.3513 | 29.8187 | 21.459 | 27.5119 | -0.22227 | 3527.5119 | 22.4881
2012-10-22 | 12:45 | 2012-10-22 12:45 | 26.1637 | 57.3337 | 16.7 | 2012-10-22 12:45 | -1.3567 | 29.8133 | 20.823 | 27.5204 | -0.23077 | 3527.5204 | 22.4796
2012-10-22 | 13:00 | 2012-10-22 13:00 | 25.4889 | 56.6589 | 16.704 | 2012-10-22 13:00 | -1.3663 | 29.8037 | 20.654 | 26.8552 | 0.43443 | 3526.8552 | 23.1448
2012-10-22 | 13:15 | 2012-10-22 13:15 | 26.0323 | 57.2023 | 16.707 | 2012-10-22 13:15 | -1.3708 | 29.7992 | 20.717 | 27.4031 | -0.11347 | 3527.4031 | 22.5969
2012-10-22 | 13:30 | 2012-10-22 13:30 | 26.1165 | 57.2865 | 16.708 | 2012-10-22 13:30 | -1.3729 | 29.7971 | 20.876 | 27.4894 | -0.19977 | 3527.4894 | 22.5106
2012-10-22 | 13:45 | 2012-10-22 13:45 | 26.1339 | 57.3039 | 16.708 | 2012-10-22 13:45 | -1.3806 | 29.7894 | 20.81 | 27.5145 | -0.22487 | 3527.5145 | 22.4855
2012-10-22 | 14:00 | 2012-10-22 14:00 | 26.1447 | 57.3147 | 16.707 | 2012-10-22 14:00 | -1.3849 | 29.7851 | 20.853 | 27.5296 | -0.23997 | 3527.5296 | 22.4704
2012-10-22 | 14:15 | 2012-10-22 14:15 | 26.1504 | 57.3204 | 16.703 | 2012-10-22 14:15 | -1.3858 | 29.7842 | 21.023 | 27.5362 | -0.24657 | 3527.5362 | 22.4638
2012-10-22 | 14:30 | 2012-10-22 14:30 | 25.7875 | 56.9575 | 16.706 | 2012-10-22 14:30 | -1.3954 | 29.7746 | 21.174 | 27.1829 | 0.10673 | 3527.1829 | 22.8171
2012-10-22 | 14:45 | 2012-10-22 14:45 | 26.0687 | 57.2387 | 16.712 | 2012-10-22 14:45 | -1.39 | 29.78 | 21.209 | 27.4587 | -0.16907 | 3527.4587 | 22.5413
2012-10-22 | 15:00 | 2012-10-22 15:00 | 26.1136 | 57.2836 | 16.711 | 2012-10-22 15:00 | -1.3929 | 29.7771 | 21.405 | 27.5065 | -0.21687 | 3527.5065 | 22.4935
2012-10-22 | 15:15 | 2012-10-22 15:15 | 26.1314 | 57.3014 | 16.709 | 2012-10-22 15:15 | -1.3963 | 29.7737 | 21.268 | 27.5277 | -0.23807 | 3527.5277 | 22.4723
2012-10-22 | 15:30 | 2012-10-22 15:30 | 26.1408 | 57.3108 | 16.707 | 2012-10-22 15:30 | -1.3964 | 29.7736 | 21.208 | 27.5372 | -0.24757 | 3527.5372 | 22.4628
2012-10-22 | 15:45 | 2012-10-22 15:45 | 26.146 | 57.316 | 16.706 | 2012-10-22 15:45 | -1.3953 | 29.7747 | 20.992 | 27.5413 | -0.25167 | 3527.5413 | 22.4587
2012-10-22 | 16:00 | 2012-10-22 16:00 | 26.143 | 57.313 | 16.703 | 2012-10-22 16:00 | -1.397 | 29.773 | 20.752 | 27.54 | -0.25037 | 3527.54 | 22.46
2012-10-22 | 16:15 | 2012-10-22 16:15 | 21.4489 | 52.6189 | 16.703 | 2012-10-22 16:15 | -1.4021 | 29.7679 | 20.515 | 22.851 | 4.4386 | 3522.851 | 27.149
2012-10-22 | 16:30 | 2012-10-22 16:30 | 25.8855 | 57.0555 | 16.706 | 2012-10-22 16:30 | -1.4001 | 29.7699 | 20.081 | 27.2856 | 0.00403 | 3527.2856 | 22.7144
2012-10-22 | 16:45 | 2012-10-22 16:45 | 26.0709 | 57.2409 | 16.709 | 2012-10-22 16:45 | -1.3975 | 29.7725 | 19.369 | 27.4684 | -0.17877 | 3527.4684 | 22.5316
2012-10-22 | 17:00 | 2012-10-22 17:00 | 26.1118 | 57.2818 | 16.708 | 2012-10-22 17:00 | -1.3976 | 29.7724 | 18.59 | 27.5094 | -0.21977 | 3527.5094 | 22.4906
2012-10-22 | 17:15 | 2012-10-22 17:15 | 26.1267 | 57.2967 | 16.708 | 2012-10-22 17:15 | -1.3999 | 29.7701 | 17.792 | 27.5266 | -0.23697 | 3527.5266 | 22.4734
2012-10-22 | 17:30 | 2012-10-22 17:30 | 26.1365 | 57.3065 | 16.706 | 2012-10-22 17:30 | -1.3992 | 29.7708 | 16.824 | 27.5357 | -0.24607 | 3527.5357 | 22.4643
2012-10-22 | 17:45 | 2012-10-22 17:45 | 26.1427 | 57.3127 | 16.704 | 2012-10-22 17:45 | -1.3934 | 29.7766 | 15.597 | 27.5361 | -0.24647 | 3527.5361 | 22.4639
2012-10-22 | 18:00 | 2012-10-22 18:00 | 26.1472 | 57.3172 | 16.702 | 2012-10-22 18:00 | -1.3887 | 29.7813 | 14.155 | 27.5359 | -0.24627 | 3527.5359 | 22.4641
2012-10-22 | 18:15 | 2012-10-22 18:15 | 26.1516 | 57.3216 | 16.701 | 2012-10-22 18:15 | -1.3884 | 29.7816 | 12.611 | 27.54 | -0.25037 | 3527.54 | 22.46
2012-10-22 | 18:30 | 2012-10-22 18:30 | 26.1549 | 57.3249 | 16.698 | 2012-10-22 18:30 | -1.3864 | 29.7836 | 11.391 | 27.5413 | -0.25167 | 3527.5413 | 22.4587
2012-10-22 | 18:45 | 2012-10-22 18:45 | 26.1577 | 57.3277 | 16.696 | 2012-10-22 18:45 | -1.3833 | 29.7867 | 10.443 | 27.541 | -0.25137 | 3527.541 | 22.459
2012-10-22 | 19:00 | 2012-10-22 19:00 | 26.1613 | 57.3313 | 16.694 | 2012-10-22 19:00 | -1.3827 | 29.7873 | 9.715 | 27.544 | -0.25437 | 3527.544 | 22.456
2012-10-22 | 19:15 | 2012-10-22 19:15 | 26.1607 | 57.3307 | 16.694 | 2012-10-22 19:15 | -1.384 | 29.786 | 9.195 | 27.5447 | -0.25507 | 3527.5447 | 22.4553
2012-10-22 | 19:30 | 2012-10-22 19:30 | 26.1672 | 57.3372 | 16.694 | 2012-10-22 19:30 | -1.3784 | 29.7916 | 8.742 | 27.5456 | -0.25597 | 3527.5456 | 22.4544
2012-10-22 | 19:45 | 2012-10-22 19:45 | 26.1662 | 57.3362 | 16.693 | 2012-10-22 19:45 | -1.3812 | 29.7888 | 8.354 | 27.5474 | -0.25777 | 3527.5474 | 22.4526
2012-10-22 | 20:00 | 2012-10-22 20:00 | 25.4822 | 56.6522 | 16.696 | 2012-10-22 20:00 | -1.3795 | 29.7905 | 8.199 | 26.8617 | 0.42793 | 3526.8617 | 23.1383
2012-10-22 | 20:15 | 2012-10-22 20:15 | 26.0369 | 57.2069 | 16.701 | 2012-10-22 20:15 | -1.3816 | 29.7884 | 8.279 | 27.4185 | -0.12887 | 3527.4185 | 22.5815
2012-10-22 | 20:30 | 2012-10-22 20:30 | 26.1198 | 57.2898 | 16.704 | 2012-10-22 20:30 | -1.3787 | 29.7913 | 8.242 | 27.4985 | -0.20887 | 3527.4985 | 22.5015
2012-10-22 | 20:45 | 2012-10-22 20:45 | 26.1445 | 57.3145 | 16.704 | 2012-10-22 20:45 | -1.38 | 29.79 | 8.32 | 27.5245 | -0.23487 | 3527.5245 | 22.4755
2012-10-22 | 21:00 | 2012-10-22 21:00 | 26.1581 | 57.3281 | 16.7 | 2012-10-22 21:00 | -1.3789 | 29.7911 | 8.521 | 27.537 | -0.24737 | 3527.537 | 22.463
2012-10-22 | 21:15 | 2012-10-22 21:15 | 26.1688 | 57.3388 | 16.699 | 2012-10-22 21:15 | -1.3733 | 29.7967 | 8.675 | 27.5421 | -0.25247 | 3527.5421 | 22.4579
2012-10-22 | 21:30 | 2012-10-22 21:30 | 26.1726 | 57.3426 | 16.696 | 2012-10-22 21:30 | -1.3727 | 29.7973 | 8.74 | 27.5453 | -0.25567 | 3527.5453 | 22.4547
2012-10-22 | 21:45 | 2012-10-22 21:45 | 26.1766 | 57.3466 | 16.695 | 2012-10-22 21:45 | -1.3714 | 29.7986 | 8.754 | 27.548 | -0.25837 | 3527.548 | 22.452
2012-10-22 | 22:00 | 2012-10-22 22:00 | 24.3851 | 55.5551 | 16.696 | 2012-10-22 22:00 | -1.3706 | 29.7994 | 8.786 | 25.7557 | 1.5339 | 3525.7557 | 24.2443
2012-10-22 | 22:15 | 2012-10-22 22:15 | 25.9831 | 57.1531 | 16.702 | 2012-10-22 22:15 | -1.368 | 29.802 | 8.81 | 27.3511 | -0.06147 | 3527.3511 | 22.6489
2012-10-22 | 22:30 | 2012-10-22 22:30 | 26.1162 | 57.2862 | 16.705 | 2012-10-22 22:30 | -1.3673 | 29.8027 | 8.706 | 27.4835 | -0.19387 | 3527.4835 | 22.5165
2012-10-22 | 22:45 | 2012-10-22 22:45 | 26.152 | 57.322 | 16.706 | 2012-10-22 22:45 | -1.3691 | 29.8009 | 8.586 | 27.5211 | -0.23147 | 3527.5211 | 22.4789
2012-10-22 | 23:00 | 2012-10-22 23:00 | 26.1693 | 57.3393 | 16.705 | 2012-10-22 23:00 | -1.3672 | 29.8028 | 8.351 | 27.5365 | -0.24687 | 3527.5365 | 22.4635
2012-10-22 | 23:15 | 2012-10-22 23:15 | 26.1719 | 57.3419 | 16.702 | 2012-10-22 23:15 | 12.962 | 29.9422 | 8.804 | 27.3997 | -0.11005 | 3527.3997 | 22.6003
2012-10-22 | 23:30 | 2012-10-22 23:30 | 26.1722 | 57.3422 | 16.7 | 2012-10-22 23:30 | 12.959 | 29.9353 | 8.631 | 27.4069 | -0.11728 | 3527.4069 | 22.5931
2012-10-22 | 23:45 | 2012-10-22 23:45 | 26.1738 | 57.3438 | 16.697 | 2012-10-22 23:45 | 12.958 | 29.933 | 8.646 | 27.4108 | -0.12119 | 3527.4108 | 22.5892
2012-10-23 | 0:00 | 2012-10-23 | 26.1737 | 57.3437 | 16.696 | 2012-10-23 | 12.959 | 29.9353 | 8.711 | 27.4084 | -0.11878 | 3527.4084 | 22.5916
2012-10-23 | 0:15 | 2012-10-23 00:15 | 26.174 | 57.344 | 16.694 | 2012-10-23 00:15 | 12.956 | 29.9284 | 8.693 | 27.4156 | -0.12601 | 3527.4156 | 22.5844
2012-10-23 | 0:30 | 2012-10-23 00:30 | 26.1742 | 57.3442 | 16.692 | 2012-10-23 00:30 | 12.956 | 29.9284 | 8.48 | 27.4158 | -0.12621 | 3527.4158 | 22.5842
2012-10-23 | 0:45 | 2012-10-23 00:45 | 26.1732 | 57.3432 | 16.693 | 2012-10-23 00:45 | 12.955 | 29.9261 | 8.219 | 27.4172 | -0.12752 | 3527.4172 | 22.5828
2012-10-23 | 1:00 | 2012-10-23 01:00 | 26.1724 | 57.3424 | 16.692 | 2012-10-23 01:00 | 12.955 | 29.9261 | 7.921 | 27.4163 | -0.12672 | 3527.4163 | 22.5837
2012-10-23 | 1:15 | 2012-10-23 01:15 | 26.1764 | 57.3464 | 16.69 | 2012-10-23 01:15 | 12.956 | 29.9284 | 7.677 | 27.418 | -0.12841 | 3527.418 | 22.582
2012-10-23 | 1:30 | 2012-10-23 01:30 | 26.1746 | 57.3446 | 16.69 | 2012-10-23 01:30 | 12.954 | 29.9237 | 7.454 | 27.4209 | -0.13123 | 3527.4209 | 22.5791
2012-10-23 | 1:45 | 2012-10-23 01:45 | 26.1764 | 57.3464 | 16.689 | 2012-10-23 01:45 | 12.954 | 29.9237 | 7.332 | 27.4227 | -0.13303 | 3527.4227 | 22.5773
2012-10-23 | 2:00 | 2012-10-23 02:00 | 26.1767 | 57.3467 | 16.689 | 2012-10-23 02:00 | 12.955 | 29.9261 | 7.38 | 27.4206 | -0.13102 | 3527.4207 | 22.5793
2012-10-23 | 2:15 | 2012-10-23 02:15 | 26.1674 | 57.3374 | 16.687 | 2012-10-23 02:15 | 12.952 | 29.9191 | 7.376 | 27.4183 | -0.12865 | 3527.4183 | 22.5817
2012-10-23 | 2:30 | 2012-10-23 02:30 | 25.0543 | 56.2243 | 16.688 | 2012-10-23 02:30 | 12.951 | 29.9168 | 7.417 | 26.3075 | 0.98214 | 3526.3075 | 23.6925
2012-10-23 | 2:45 | 2012-10-23 02:45 | 26.0149 | 57.1849 | 16.695 | 2012-10-23 02:45 | 12.947 | 29.9076 | 7.177 | 27.2773 | 0.0123 | 3527.2773 | 22.7227
2012-10-23 | 3:00 | 2012-10-23 03:00 | 26.105 | 57.275 | 16.698 | 2012-10-23 03:00 | 12.944 | 29.9006 | 6.836 | 27.3744 | -0.08473 | 3527.3744 | 22.6256
2012-10-23 | 3:15 | 2012-10-23 03:15 | 26.1251 | 57.2951 | 16.698 | 2012-10-23 03:15 | 12.942 | 29.896 | 6.535 | 27.3991 | -0.10945 | 3527.3991 | 22.6009
2012-10-23 | 3:30 | 2012-10-23 03:30 | 26.1355 | 57.3055 | 16.696 | 2012-10-23 03:30 | 12.945 | 29.903 | 6.197 | 27.4026 | -0.11292 | 3527.4025 | 22.5975
2012-10-23 | 3:45 | 2012-10-23 03:45 | 26.1404 | 57.3104 | 16.695 | 2012-10-23 03:45 | 12.942 | 29.896 | 5.893 | 27.4144 | -0.12475 | 3527.4144 | 22.5856
2012-10-23 | 4:00 | 2012-10-23 04:00 | 26.1454 | 57.3154 | 16.694 | 2012-10-23 04:00 | 12.944 | 29.9006 | 5.721 | 27.4148 | -0.12513 | 3527.4148 | 22.5852
2012-10-23 | 4:15 | 2012-10-23 04:15 | 26.1432 | 57.3132 | 16.693 | 2012-10-23 04:15 | 12.942 | 29.896 | 6.3 | 27.4172 | -0.12755 | 3527.4172 | 22.5828
2012-10-23 | 4:30 | 2012-10-23 04:30 | 26.1459 | 57.3159 | 16.691 | 2012-10-23 04:30 | 12.942 | 29.896 | 6.805 | 27.4199 | -0.13025 | 3527.4199 | 22.5801
2012-10-23 | 4:45 | 2012-10-23 04:45 | 26.1488 | 57.3188 | 16.691 | 2012-10-23 04:45 | 12.946 | 29.9053 | 7.016 | 27.4135 | -0.12391 | 3527.4135 | 22.5865
2012-10-23 | 5:00 | 2012-10-23 05:00 | 26.1544 | 57.3244 | 16.691 | 2012-10-23 05:00 | 12.948 | 29.9099 | 7.161 | 27.4145 | -0.12489 | 3527.4145 | 22.5855
2012-10-23 | 5:15 | 2012-10-23 05:15 | 26.1571 | 57.3271 | 16.689 | 2012-10-23 05:15 | 12.95 | 29.9145 | 7.239 | 27.4126 | -0.12297 | 3527.4126 | 22.5874
2012-10-23 | 5:30 | 2012-10-23 05:30 | 20.0044 | 51.1744 | 16.685 | 2012-10-23 05:30 | 12.949 | 29.9122 | 7.168 | 21.2622 | 6.0274 | 3521.2622 | 28.7378
2012-10-23 | 5:45 | 2012-10-23 05:45 | 25.8854 | 57.0554 | 16.692 | 2012-10-23 05:45 | 12.948 | 29.9099 | 7.09 | 27.1455 | 0.14411 | 3527.1455 | 22.8545
2012-10-23 | 6:00 | 2012-10-23 06:00 | 26.0882 | 57.2582 | 16.698 | 2012-10-23 06:00 | 12.956 | 29.9284 | 7.106 | 27.3298 | -0.04021 | 3527.3298 | 22.6702
2012-10-23 | 6:15 | 2012-10-23 06:15 | 26.1348 | 57.3048 | 16.699 | 2012-10-23 06:15 | 12.957 | 29.9307 | 7.062 | 27.3741 | -0.0845 | 3527.3741 | 22.6259
2012-10-23 | 6:30 | 2012-10-23 06:30 | 26.1506 | 57.3206 | 16.699 | 2012-10-23 06:30 | 12.957 | 29.9307 | 7.045 | 27.3899 | -0.1003 | 3527.3899 | 22.6101
2012-10-23 | 6:45 | 2012-10-23 06:45 | 26.1572 | 57.3272 | 16.699 | 2012-10-23 06:45 | 12.956 | 29.9284 | 7.185 | 27.3988 | -0.10921 | 3527.3988 | 22.6012
2012-10-23 | 7:00 | 2012-10-23 07:00 | 26.1653 | 57.3353 | 16.696 | 2012-10-23 07:00 | 12.959 | 29.9353 | 7.23 | 27.4 | -0.11038 | 3527.4 | 22.6
2012-10-23 | 7:15 | 2012-10-23 07:15 | 26.169 | 57.339 | 16.694 | 2012-10-23 07:15 | 12.962 | 29.9422 | 7.263 | 27.3968 | -0.10715 | 3527.3968 | 22.6032
2012-10-23 | 7:30 | 2012-10-23 07:30 | 24.4807 | 55.6507 | 16.694 | 2012-10-23 07:30 | 12.962 | 29.9422 | 7.367 | 25.7085 | 1.5811 | 3525.7085 | 24.2915
2012-10-23 | 7:45 | 2012-10-23 07:45 | 25.9808 | 57.1508 | 16.699 | 2012-10-23 07:45 | 12.962 | 29.9422 | 7.568 | 27.2086 | 0.08105 | 3527.2086 | 22.7914
2012-10-23 | 8:00 | 2012-10-23 08:00 | 26.1169 | 57.2869 | 16.702 | 2012-10-23 08:00 | 12.965 | 29.9491 | 7.813 | 27.3378 | -0.04812 | 3527.3378 | 22.6622
2012-10-23 | 8:15 | 2012-10-23 08:15 | 26.156 | 57.326 | 16.701 | 2012-10-23 08:15 | 12.967 | 29.9538 | 8.178 | 27.3722 | -0.0826 | 3527.3722 | 22.6278
2012-10-23 | 8:30 | 2012-10-23 08:30 | 26.1743 | 57.3443 | 16.699 | 2012-10-23 08:30 | 12.97 | 29.9607 | 8.667 | 27.3836 | -0.09397 | 3527.3836 | 22.6164
2012-10-23 | 8:45 | 2012-10-23 08:45 | 26.1855 | 57.3555 | 16.7 | 2012-10-23 08:45 | 12.97 | 29.9607 | 9.23 | 27.3948 | -0.10517 | 3527.3948 | 22.6052
2012-10-23 | 9:00 | 2012-10-23 09:00 | 26.1925 | 57.3625 | 16.697 | 2012-10-23 09:00 | 12.975 | 29.9722 | 9.874 | 27.3902 | -0.10062 | 3527.3902 | 22.6098
2012-10-23 | 9:15 | 2012-10-23 09:15 | 26.1978 | 57.3678 | 16.695 | 2012-10-23 09:15 | 12.973 | 29.9676 | 10.497 | 27.4002 | -0.11054 | 3527.4002 | 22.5998
2012-10-23 | 9:30 | 2012-10-23 09:30 | 26.2032 | 57.3732 | 16.694 | 2012-10-23 09:30 | 12.975 | 29.9722 | 11.223 | 27.4009 | -0.11132 | 3527.401 | 22.599
2012-10-23 | 9:45 | 2012-10-23 09:45 | 26.206 | 57.376 | 16.692 | 2012-10-23 09:45 | 12.976 | 29.9746 | 11.997 | 27.4014 | -0.11181 | 3527.4014 | 22.5986
2012-10-23 | 10:00 | 2012-10-23 10:00 | 20.4278 | 51.5978 | 16.69 | 2012-10-23 10:00 | 12.977 | 29.9769 | 13.069 | 21.6209 | 5.6687 | 3521.6209 | 28.3791
2012-10-23 | 10:15 | 2012-10-23 10:15 | 25.9396 | 57.1096 | 16.696 | 2012-10-23 10:15 | 12.974 | 29.9699 | 13.871 | 27.1397 | 0.14997 | 3527.1397 | 22.8603
2012-10-23 | 10:30 | 2012-10-23 10:30 | 26.1335 | 57.3035 | 16.699 | 2012-10-23 10:30 | 12.977 | 29.9769 | 16.667 | 27.3266 | -0.037 | 3527.3266 | 22.6734
2012-10-23 | 10:45 | 2012-10-23 10:45 | 26.1768 | 57.3468 | 16.702 | 2012-10-23 10:45 | 12.973 | 29.9676 | 18.535 | 27.3792 | -0.08954 | 3527.3792 | 22.6208
2012-10-23 | 11:00 | 2012-10-23 11:00 | 26.1909 | 57.3609 | 16.702 | 2012-10-23 11:00 | 12.97 | 29.9607 | 20.822 | 27.4002 | -0.11057 | 3527.4002 | 22.5998
2012-10-23 | 11:15 | 2012-10-23 11:15 | 26.1962 | 57.3662 | 16.699 | 2012-10-23 11:15 | 12.968 | 29.9561 | 23.749 | 27.4101 | -0.12049 | 3527.4101 | 22.5899
2012-10-23 | 11:30 | 2012-10-23 11:30 | 26.2006 | 57.3706 | 16.698 | 2012-10-23 11:30 | 12.97 | 29.9607 | 25.304 | 27.4099 | -0.12027 | 3527.4099 | 22.5901
2012-10-23 | 11:45 | 2012-10-23 11:45 | 26.202 | 57.372 | 16.696 | 2012-10-23 11:45 | 12.972 | 29.9653 | 25.3 | 27.4067 | -0.11705 | 3527.4067 | 22.5933
2012-10-23 | 12:00 | 2012-10-23 12:00 | 26.201 | 57.371 | 16.694 | 2012-10-23 12:00 | 12.968 | 29.9561 | 24.455 | 27.4149 | -0.12529 | 3527.4149 | 22.5851
2012-10-23 | 12:15 | 2012-10-23 12:15 | 26.1971 | 57.3671 | 16.693 | 2012-10-23 12:15 | 12.966 | 29.9515 | 23.96 | 27.4156 | -0.12601 | 3527.4156 | 22.5844
2012-10-23 | 12:30 | 2012-10-23 12:30 | 26.194 | 57.364 | 16.691 | 2012-10-23 12:30 | 12.962 | 29.9422 | 22.981 | 27.4218 | -0.13215 | 3527.4218 | 22.5782
2012-10-23 | 12:45 | 2012-10-23 12:45 | 26.1895 | 57.3595 | 16.689 | 2012-10-23 12:45 | 12.958 | 29.933 | 22.054 | 27.4265 | -0.13689 | 3527.4265 | 22.5735
2012-10-23 | 13:00 | 2012-10-23 13:00 | 26.183 | 57.353 | 16.688 | 2012-10-23 13:00 | 12.955 | 29.9261 | 21.667 | 27.427 | -0.13732 | 3527.427 | 22.573
2012-10-23 | 13:15 | 2012-10-23 13:15 | 26.1764 | 57.3464 | 16.688 | 2012-10-23 13:15 | 12.953 | 29.9214 | 21.465 | 27.425 | -0.13534 | 3527.425 | 22.575
2012-10-23 | 13:30 | 2012-10-23 13:30 | 26.1728 | 57.3428 | 16.686 | 2012-10-23 13:30 | 12.95 | 29.9145 | 21.311 | 27.4283 | -0.13867 | 3527.4283 | 22.5717
2012-10-23 | 13:45 | 2012-10-23 13:45 | 26.167 | 57.337 | 16.686 | 2012-10-23 13:45 | 12.949 | 29.9122 | 21.32 | 27.4248 | -0.13518 | 3527.4248 | 22.5752
2012-10-23 | 14:00 | 2012-10-23 14:00 | 26.1665 | 57.3365 | 16.686 | 2012-10-23 14:00 | 12.949 | 29.9122 | 21.569 | 27.4243 | -0.13468 | 3527.4243 | 22.5757
2012-10-23 | 14:15 | 2012-10-23 14:15 | 23.1779 | 54.3479 | 16.684 | 2012-10-23 14:15 | 12.951 | 29.9168 | 21.85 | 24.4311 | 2.8585 | 3524.4311 | 25.5689
2012-10-23 | 14:30 | 2012-10-23 14:30 | 25.9151 | 57.0851 | 16.692 | 2012-10-23 14:30 | 12.949 | 29.9122 | 21.823 | 27.1729 | 0.11672 | 3527.1729 | 22.8271
2012-10-23 | 14:45 | 2012-10-23 14:45 | 26.0845 | 57.2545 | 16.695 | 2012-10-23 14:45 | 12.947 | 29.9076 | 21.837 | 27.3469 | -0.0573 | 3527.3469 | 22.6531
2012-10-23 | 15:00 | 2012-10-23 15:00 | 26.1218 | 57.2918 | 16.696 | 2012-10-23 15:00 | 12.948 | 29.9099 | 21.806 | 27.3819 | -0.09229 | 3527.3819 | 22.6181
2012-10-23 | 15:15 | 2012-10-23 15:15 | 26.1349 | 57.3049 | 16.696 | 2012-10-23 15:15 | 12.948 | 29.9099 | 21.908 | 27.395 | -0.10539 | 3527.395 | 22.605
2012-10-23 | 15:30 | 2012-10-23 15:30 | 26.1403 | 57.3103 | 16.695 | 2012-10-23 15:30 | 12.946 | 29.9053 | 22.108 | 27.405 | -0.11541 | 3527.405 | 22.595
2012-10-23 | 15:45 | 2012-10-23 15:45 | 26.1423 | 57.3123 | 16.694 | 2012-10-23 15:45 | 12.944 | 29.9006 | 22.132 | 27.4117 | -0.12203 | 3527.4117 | 22.5883
2012-10-23 | 16:00 | 2012-10-23 16:00 | 25.0319 | 56.2019 | 16.695 | 2012-10-23 16:00 | 12.943 | 29.8983 | 22.078 | 26.3036 | 0.98606 | 3526.3036 | 23.6964
2012-10-23 | 16:15 | 2012-10-23 16:15 | 25.9911 | 57.1611 | 16.7 | 2012-10-23 16:15 | 12.941 | 29.8937 | 21.715 | 27.2674 | 0.02224 | 3527.2674 | 22.7326
2012-10-23 | 16:30 | 2012-10-23 16:30 | 26.0814 | 57.2514 | 16.702 | 2012-10-23 16:30 | 12.942 | 29.896 | 21.013 | 27.3554 | -0.06575 | 3527.3554 | 22.6446
2012-10-23 | 16:45 | 2012-10-23 16:45 | 26.1033 | 57.2733 | 16.702 | 2012-10-23 16:45 | 12.938 | 29.8868 | 20.042 | 27.3865 | -0.09689 | 3527.3865 | 22.6135
2012-10-23 | 17:00 | 2012-10-23 17:00 | 26.1129 | 57.2829 | 16.702 | 2012-10-23 17:00 | 12.938 | 29.8868 | 19.381 | 27.3961 | -0.10649 | 3527.3961 | 22.6039
2012-10-23 | 17:15 | 2012-10-23 17:15 | 26.1137 | 57.2837 | 16.7 | 2012-10-23 17:15 | 12.934 | 29.8775 | 18.597 | 27.4062 | -0.11653 | 3527.4062 | 22.5938
2012-10-23 | 17:30 | 2012-10-23 17:30 | 26.1156 | 57.2856 | 16.698 | 2012-10-23 17:30 | 12.936 | 29.8822 | 17.564 | 27.4034 | -0.11381 | 3527.4034 | 22.5966
2012-10-23 | 17:45 | 2012-10-23 17:45 | 25.0326 | 56.2026 | 16.699 | 2012-10-23 17:45 | 12.939 | 29.8891 | 16.437 | 26.3135 | 0.97612 | 3526.3135 | 23.6865
2012-10-23 | 18:00 | 2012-10-23 18:00 | 25.9711 | 57.1411 | 16.703 | 2012-10-23 18:00 | 12.938 | 29.8868 | 14.832 | 27.2543 | 0.03531 | 3527.2543 | 22.7457
2012-10-23 | 18:15 | 2012-10-23 18:15 | 26.0712 | 57.2412 | 16.706 | 2012-10-23 18:15 | 12.938 | 29.8868 | 13.249 | 27.3544 | -0.06479 | 3527.3544 | 22.6456
2012-10-23 | 18:30 | 2012-10-23 18:30 | 26.1052 | 57.2752 | 16.705 | 2012-10-23 18:30 | 12.939 | 29.8891 | 11.942 | 27.3861 | -0.09648 | 3527.3861 | 22.6139
2012-10-23 | 18:45 | 2012-10-23 18:45 | 26.1202 | 57.2902 | 16.703 | 2012-10-23 18:45 | 12.948 | 29.9099 | 10.96 | 27.3803 | -0.09069 | 3527.3803 | 22.6197
2012-10-23 | 19:00 | 2012-10-23 19:00 | 26.1302 | 57.3002 | 16.701 | 2012-10-23 19:00 | 12.951 | 29.9168 | 10.149 | 27.3834 | -0.09376 | 3527.3834 | 22.6166
2012-10-23 | 19:15 | 2012-10-23 19:15 | 26.1334 | 57.3034 | 16.699 | 2012-10-23 19:15 | 12.949 | 29.9122 | 9.391 | 27.3912 | -0.10158 | 3527.3912 | 22.6088
2012-10-23 | 19:30 | 2012-10-23 19:30 | 24.879 | 56.049 | 16.7 | 2012-10-23 19:30 | 12.945 | 29.903 | 8.736 | 26.1461 | 1.1436 | 3526.146 | 23.854
2012-10-23 | 19:45 | 2012-10-23 19:45 | 25.9793 | 57.1493 | 16.703 | 2012-10-23 19:45 | 12.947 | 29.9076 | 8.203 | 27.2417 | 0.0479 | 3527.2417 | 22.7583
2012-10-23 | 20:00 | 2012-10-23 20:00 | 26.0789 | 57.2489 | 16.707 | 2012-10-23 20:00 | 12.947 | 29.9076 | 7.84 | 27.3413 | -0.0517 | 3527.3413 | 22.6587
2012-10-23 | 20:15 | 2012-10-23 20:15 | 26.1104 | 57.2804 | 16.707 | 2012-10-23 20:15 | 12.946 | 29.9053 | 7.648 | 27.3751 | -0.08551 | 3527.3751 | 22.6249
2012-10-23 | 20:30 | 2012-10-23 20:30 | 26.1239 | 57.2939 | 16.706 | 2012-10-23 20:30 | 12.95 | 29.9145 | 7.391 | 27.3794 | -0.08977 | 3527.3794 | 22.6206
2012-10-23 | 20:45 | 2012-10-23 20:45 | 25.7216 | 56.8916 | 16.707 | 2012-10-23 20:45 | 12.949 | 29.9122 | 7.068 | 26.9794 | 0.31022 | 3526.9794 | 23.0206
2012-10-23 | 21:00 | 2012-10-23 21:00 | 22.9865 | 54.1565 | 16.718 | 2012-10-23 21:00 | 12.948 | 29.9099 | 6.761 | 24.2466 | 3.043 | 3524.2466 | 25.7534
2012-10-23 | 21:15 | 2012-10-23 21:15 | 25.8199 | 56.9899 | 16.717 | 2012-10-23 21:15 | 12.95 | 29.9145 | 6.363 | 27.0754 | 0.21423 | 3527.0754 | 22.9246
2012-10-23 | 21:30 | 2012-10-23 21:30 | 26.0319 | 57.2019 | 16.718 | 2012-10-23 21:30 | 12.949 | 29.9122 | 5.966 | 27.2897 | -8e-05 | 3527.2897 | 22.7103
2012-10-23 | 21:45 | 2012-10-23 21:45 | 26.095 | 57.265 | 16.717 | 2012-10-23 21:45 | 12.953 | 29.9214 | 5.512 | 27.3436 | -0.05394 | 3527.3436 | 22.6564
2012-10-23 | 22:00 | 2012-10-23 22:00 | 17.9742 | 49.1442 | 16.715 | 2012-10-23 22:00 | 12.957 | 29.9307 | 5.05 | 19.2135 | 8.0761 | 3519.2135 | 30.7865
2012-10-23 | 22:15 | 2012-10-23 22:15 | 25.7152 | 56.8852 | 16.718 | 2012-10-23 22:15 | 12.959 | 29.9353 | 4.762 | 26.9499 | 0.33972 | 3526.9499 | 23.0501
2012-10-23 | 22:30 | 2012-10-23 22:30 | 26.0418 | 57.2118 | 16.719 | 2012-10-23 22:30 | 12.961 | 29.9399 | 4.605 | 27.2719 | 0.01774 | 3527.2719 | 22.7281
2012-10-23 | 22:45 | 2012-10-23 22:45 | 26.1049 | 57.2749 | 16.721 | 2012-10-23 22:45 | 12.959 | 29.9353 | 4.626 | 27.3396 | -0.04998 | 3527.3396 | 22.6604
2012-10-23 | 23:00 | 2012-10-23 23:00 | 26.1302 | 57.3002 | 16.717 | 2012-10-23 23:00 | 12.957 | 29.9307 | 4.682 | 27.3695 | -0.0799 | 3527.3695 | 22.6305
2012-10-23 | 23:15 | 2012-10-23 23:15 | 26.1413 | 57.3113 | 16.715 | 2012-10-23 23:15 | 12.955 | 29.9261 | 4.552 | 27.3853 | -0.09562 | 3527.3852 | 22.6148
2012-10-23 | 23:30 | 2012-10-23 23:30 | 26.1504 | 57.3204 | 16.712 | 2012-10-23 23:30 | 12.957 | 29.9307 | 4.429 | 27.3897 | -0.1001 | 3527.3897 | 22.6103
2012-10-23 | 23:45 | 2012-10-23 23:45 | 26.1561 | 57.3261 | 16.71 | 2012-10-23 23:45 | 12.958 | 29.933 | 4.401 | 27.3931 | -0.10349 | 3527.3931 | 22.6069
2012-10-24 | 0:00 | 2012-10-24 | 26.1601 | 57.3301 | 16.707 | 2012-10-24 | 12.958 | 29.933 | 4.308 | 27.3971 | -0.10749 | 3527.3971 | 22.6029
2012-10-24 | 0:15 | 2012-10-24 00:15 | 26.1616 | 57.3316 | 16.704 | 2012-10-24 00:15 | 12.959 | 29.9353 | 4.094 | 27.3963 | -0.10668 | 3527.3963 | 22.6037
2012-10-24 | 0:30 | 2012-10-24 00:30 | 26.1632 | 57.3332 | 16.703 | 2012-10-24 00:30 | 12.958 | 29.933 | 3.742 | 27.4002 | -0.11059 | 3527.4002 | 22.5998
2012-10-24 | 0:45 | 2012-10-24 00:45 | 26.167 | 57.337 | 16.7 | 2012-10-24 00:45 | 12.959 | 29.9353 | 3.3 | 27.4017 | -0.11208 | 3527.4017 | 22.5983
2012-10-24 | 1:00 | 2012-10-24 01:00 | 26.1685 | 57.3385 | 16.7 | 2012-10-24 01:00 | 12.96 | 29.9376 | 3.116 | 27.4009 | -0.11127 | 3527.4009 | 22.5991
2012-10-24 | 1:15 | 2012-10-24 01:15 | 26.172 | 57.342 | 16.697 | 2012-10-24 01:15 | 12.959 | 29.9353 | 2.966 | 27.4067 | -0.11708 | 3527.4067 | 22.5933
2012-10-24 | 1:30 | 2012-10-24 01:30 | 20.8352 | 52.0052 | 16.695 | 2012-10-24 01:30 | 12.957 | 29.9307 | 2.776 | 22.0745 | 5.2151 | 3522.0745 | 27.9255
2012-10-24 | 1:45 | 2012-10-24 01:45 | 25.9083 | 57.0783 | 16.7 | 2012-10-24 01:45 | 12.957 | 29.9307 | 2.551 | 27.1476 | 0.142 | 3527.1476 | 22.8524
2012-10-24 | 2:00 | 2012-10-24 02:00 | 26.0972 | 57.2672 | 16.704 | 2012-10-24 02:00 | 12.957 | 29.9307 | 2.374 | 27.3365 | -0.0469 | 3527.3365 | 22.6635
2012-10-24 | 2:15 | 2012-10-24 02:15 | 26.1365 | 57.3065 | 16.705 | 2012-10-24 02:15 | 12.957 | 29.9307 | 2.427 | 27.3758 | -0.0862 | 3527.3758 | 22.6242
2012-10-24 | 2:30 | 2012-10-24 02:30 | 26.1489 | 57.3189 | 16.706 | 2012-10-24 02:30 | 12.952 | 29.9191 | 2.898 | 27.3998 | -0.11015 | 3527.3998 | 22.6002
2012-10-24 | 2:45 | 2012-10-24 02:45 | 26.1522 | 57.3222 | 16.704 | 2012-10-24 02:45 | 12.954 | 29.9237 | 3.581 | 27.3985 | -0.10883 | 3527.3985 | 22.6015
2012-10-24 | 3:00 | 2012-10-24 03:00 | 26.1552 | 57.3252 | 16.701 | 2012-10-24 03:00 | 12.952 | 29.9191 | 4.006 | 27.4061 | -0.11645 | 3527.4061 | 22.5939
2012-10-24 | 3:15 | 2012-10-24 03:15 | 26.1578 | 57.3278 | 16.699 | 2012-10-24 03:15 | 12.954 | 29.9237 | 4.272 | 27.4041 | -0.11443 | 3527.4041 | 22.5959
2012-10-24 | 3:30 | 2012-10-24 03:30 | 26.1568 | 57.3268 | 16.698 | 2012-10-24 03:30 | 12.952 | 29.9191 | 4.208 | 27.4077 | -0.11805 | 3527.4077 | 22.5923
2012-10-24 | 3:45 | 2012-10-24 03:45 | 26.1552 | 57.3252 | 16.697 | 2012-10-24 03:45 | 12.951 | 29.9168 | 4.071 | 27.4084 | -0.11876 | 3527.4084 | 22.5916
2012-10-24 | 4:00 | 2012-10-24 04:00 | 26.1524 | 57.3224 | 16.696 | 2012-10-24 04:00 | 12.951 | 29.9168 | 3.993 | 27.4056 | -0.11596 | 3527.4056 | 22.5944
2012-10-24 | 4:15 | 2012-10-24 04:15 | 26.1517 | 57.3217 | 16.694 | 2012-10-24 04:15 | 12.951 | 29.9168 | 3.957 | 27.4049 | -0.11526 | 3527.4049 | 22.5951
2012-10-24 | 4:30 | 2012-10-24 04:30 | 26.1589 | 57.3289 | 16.693 | 2012-10-24 04:30 | 12.952 | 29.9191 | 4.284 | 27.4098 | -0.12015 | 3527.4098 | 22.5902
2012-10-24 | 4:45 | 2012-10-24 04:45 | 26.1593 | 57.3293 | 16.691 | 2012-10-24 04:45 | 12.955 | 29.9261 | 4.712 | 27.4033 | -0.11362 | 3527.4032 | 22.5968
2012-10-24 | 5:00 | 2012-10-24 05:00 | 26.1586 | 57.3286 | 16.691 | 2012-10-24 05:00 | 12.954 | 29.9237 | 5.06 | 27.4049 | -0.11523 | 3527.4049 | 22.5951
2012-10-24 | 5:15 | 2012-10-24 05:15 | 26.1603 | 57.3303 | 16.69 | 2012-10-24 05:15 | 12.955 | 29.9261 | 5.366 | 27.4043 | -0.11462 | 3527.4043 | 22.5957
2012-10-24 | 5:30 | 2012-10-24 05:30 | 26.162 | 57.332 | 16.69 | 2012-10-24 05:30 | 12.959 | 29.9353 | 5.673 | 27.3967 | -0.10708 | 3527.3967 | 22.6033
2012-10-24 | 5:45 | 2012-10-24 05:45 | 26.1638 | 57.3338 | 16.688 | 2012-10-24 05:45 | 12.958 | 29.933 | 6.031 | 27.4008 | -0.11119 | 3527.4008 | 22.5992
2012-10-24 | 6:00 | 2012-10-24 06:00 | 26.1684 | 57.3384 | 16.688 | 2012-10-24 06:00 | 12.957 | 29.9307 | 6.321 | 27.4077 | -0.1181 | 3527.4077 | 22.5923
2012-10-24 | 6:15 | 2012-10-24 06:15 | 25.3834 | 56.5534 | 16.692 | 2012-10-24 06:15 | 12.964 | 29.9468 | 6.542 | 26.6066 | 0.68307 | 3526.6066 | 23.3934
2012-10-24 | 6:30 | 2012-10-24 06:30 | 26.0324 | 57.2024 | 16.696 | 2012-10-24 06:30 | 12.961 | 29.9399 | 6.7 | 27.2625 | 0.02714 | 3527.2625 | 22.7375
2012-10-24 | 6:45 | 2012-10-24 06:45 | 26.122 | 57.292 | 16.699 | 2012-10-24 06:45 | 12.966 | 29.9515 | 6.827 | 27.3405 | -0.05091 | 3527.3405 | 22.6595
2012-10-24 | 7:00 | 2012-10-24 07:00 | 26.1521 | 57.3221 | 16.698 | 2012-10-24 07:00 | 12.967 | 29.9538 | 6.856 | 27.3683 | -0.0787 | 3527.3683 | 22.6317
2012-10-24 | 7:15 | 2012-10-24 07:15 | 24.2836 | 55.4536 | 16.699 | 2012-10-24 07:15 | 12.968 | 29.9561 | 6.941 | 25.4975 | 1.7921 | 3525.4975 | 24.5025
2012-10-24 | 7:30 | 2012-10-24 07:30 | 25.9893 | 57.1593 | 16.704 | 2012-10-24 07:30 | 12.971 | 29.963 | 7.075 | 27.1963 | 0.09334 | 3527.1963 | 22.8037
2012-10-24 | 7:45 | 2012-10-24 07:45 | 26.1249 | 57.2949 | 16.708 | 2012-10-24 07:45 | 12.973 | 29.9676 | 7.412 | 27.3273 | -0.03764 | 3527.3273 | 22.6727
2012-10-24 | 8:00 | 2012-10-24 08:00 | 26.1615 | 57.3315 | 16.708 | 2012-10-24 08:00 | 12.974 | 29.9699 | 8.05 | 27.3616 | -0.07193 | 3527.3616 | 22.6384
2012-10-24 | 8:15 | 2012-10-24 08:15 | 26.1806 | 57.3506 | 16.704 | 2012-10-24 08:15 | 12.978 | 29.9792 | 9.934 | 27.3714 | -0.08179 | 3527.3714 | 22.6286
2012-10-24 | 8:30 | 2012-10-24 08:30 | 26.1912 | 57.3612 | 16.703 | 2012-10-24 08:30 | 12.978 | 29.9792 | 13.952 | 27.382 | -0.09239 | 3527.382 | 22.618
2012-10-24 | 8:45 | 2012-10-24 08:45 | 26.2025 | 57.3725 | 16.702 | 2012-10-24 08:45 | 12.981 | 29.9861 | 15.563 | 27.3864 | -0.09676 | 3527.3864 | 22.6136
2012-10-24 | 9:00 | 2012-10-24 09:00 | 26.2086 | 57.3786 | 16.7 | 2012-10-24 09:00 | 12.984 | 29.993 | 17.431 | 27.3856 | -0.09593 | 3527.3856 | 22.6144
2012-10-24 | 9:15 | 2012-10-24 09:15 | 26.2124 | 57.3824 | 16.697 | 2012-10-24 09:15 | 12.983 | 29.9907 | 21.496 | 27.3917 | -0.10204 | 3527.3917 | 22.6083
2012-10-24 | 9:30 | 2012-10-24 09:30 | 26.219 | 57.389 | 16.695 | 2012-10-24 09:30 | 12.984 | 29.993 | 24.69 | 27.396 | -0.10633 | 3527.396 | 22.604
2012-10-24 | 9:45 | 2012-10-24 09:45 | 26.223 | 57.393 | 16.695 | 2012-10-24 09:45 | 12.985 | 29.9953 | 26.414 | 27.3977 | -0.10802 | 3527.3976 | 22.6024
2012-10-24 | 10:00 | 2012-10-24 10:00 | 26.2273 | 57.3973 | 16.693 | 2012-10-24 10:00 | 12.986 | 29.9977 | 27.138 | 27.3996 | -0.11001 | 3527.3996 | 22.6004
2012-10-24 | 10:15 | 2012-10-24 10:15 | 26.231 | 57.401 | 16.691 | 2012-10-24 10:15 | 12.99 | 30.0069 | 27.273 | 27.3941 | -0.10447 | 3527.3941 | 22.6059
2012-10-24 | 10:30 | 2012-10-24 10:30 | 26.2287 | 57.3987 | 16.689 | 2012-10-24 10:30 | 12.987 | 30 | 26.929 | 27.3987 | -0.1091 | 3527.3987 | 22.6013
2012-10-24 | 10:45 | 2012-10-24 10:45 | 26.2272 | 57.3972 | 16.689 | 2012-10-24 10:45 | 12.984 | 29.993 | 26.347 | 27.4042 | -0.11453 | 3527.4042 | 22.5958
2012-10-24 | 11:00 | 2012-10-24 11:00 | 26.2308 | 57.4008 | 16.688 | 2012-10-24 11:00 | 12.988 | 30.0023 | 26.254 | 27.3985 | -0.10889 | 3527.3985 | 22.6015
2012-10-24 | 11:15 | 2012-10-24 11:15 | 26.2306 | 57.4006 | 16.687 | 2012-10-24 11:15 | 12.989 | 30.0046 | 26.266 | 27.396 | -0.10638 | 3527.396 | 22.604
2012-10-24 | 11:30 | 2012-10-24 11:30 | 26.23 | 57.4 | 16.686 | 2012-10-24 11:30 | 12.984 | 29.993 | 26.02 | 27.407 | -0.11733 | 3527.407 | 22.593
2012-10-24 | 11:45 | 2012-10-24 11:45 | 25.0005 | 56.1705 | 16.688 | 2012-10-24 11:45 | 12.983 | 29.9907 | 25.626 | 26.1798 | 1.1099 | 3526.1798 | 23.8202
2012-10-24 | 12:00 | 2012-10-24 12:00 | 26.0738 | 57.2438 | 16.696 | 2012-10-24 12:00 | 12.98 | 29.9838 | 24.701 | 27.26 | 0.02963 | 3527.26 | 22.74
2012-10-24 | 12:15 | 2012-10-24 12:15 | 26.1705 | 57.3405 | 16.697 | 2012-10-24 12:15 | 12.979 | 29.9815 | 23.561 | 27.359 | -0.06938 | 3527.359 | 22.641
2012-10-24 | 12:30 | 2012-10-24 12:30 | 26.1948 | 57.3648 | 16.698 | 2012-10-24 12:30 | 12.979 | 29.9815 | 22.262 | 27.3833 | -0.09368 | 3527.3833 | 22.6167
2012-10-24 | 12:45 | 2012-10-24 12:45 | 26.1966 | 57.3666 | 16.696 | 2012-10-24 12:45 | 12.974 | 29.9699 | 21.409 | 27.3967 | -0.10703 | 3527.3967 | 22.6033
2012-10-24 | 13:00 | 2012-10-24 13:00 | 26.2011 | 57.3711 | 16.695 | 2012-10-24 13:00 | 12.973 | 29.9676 | 20.989 | 27.4035 | -0.11384 | 3527.4035 | 22.5965
2012-10-24 | 13:15 | 2012-10-24 13:15 | 26.2019 | 57.3719 | 16.694 | 2012-10-24 13:15 | 12.972 | 29.9653 | 20.839 | 27.4066 | -0.11695 | 3527.4066 | 22.5934
2012-10-24 | 13:30 | 2012-10-24 13:30 | 26.1968 | 57.3668 | 16.693 | 2012-10-24 13:30 | 12.97 | 29.9607 | 20.917 | 27.4061 | -0.11647 | 3527.4061 | 22.5939
2012-10-24 | 13:45 | 2012-10-24 13:45 | 26.1972 | 57.3672 | 16.69 | 2012-10-24 13:45 | 12.97 | 29.9607 | 21.088 | 27.4065 | -0.11687 | 3527.4065 | 22.5935
2012-10-24 | 14:00 | 2012-10-24 14:00 | 24.8474 | 56.0174 | 16.691 | 2012-10-24 14:00 | 12.968 | 29.9561 | 21.424 | 26.0613 | 1.2283 | 3526.0613 | 23.9387
2012-10-24 | 14:15 | 2012-10-24 14:15 | 26.0346 | 57.2046 | 16.698 | 2012-10-24 14:15 | 12.967 | 29.9538 | 21.733 | 27.2508 | 0.0388 | 3527.2508 | 22.7492
2012-10-24 | 14:30 | 2012-10-24 14:30 | 26.1392 | 57.3092 | 16.7 | 2012-10-24 14:30 | 12.966 | 29.9515 | 21.848 | 27.3577 | -0.06811 | 3527.3577 | 22.6423
2012-10-24 | 14:45 | 2012-10-24 14:45 | 26.1634 | 57.3334 | 16.701 | 2012-10-24 14:45 | 12.966 | 29.9515 | 22.144 | 27.3819 | -0.09231 | 3527.3819 | 22.6181
2012-10-24 | 15:00 | 2012-10-24 15:00 | 26.1713 | 57.3413 | 16.701 | 2012-10-24 15:00 | 12.964 | 29.9468 | 22.451 | 27.3945 | -0.10483 | 3527.3945 | 22.6055
2012-10-24 | 15:15 | 2012-10-24 15:15 | 26.1813 | 57.3513 | 16.698 | 2012-10-24 15:15 | 12.963 | 29.9445 | 22.795 | 27.4068 | -0.11714 | 3527.4068 | 22.5932
2012-10-24 | 15:30 | 2012-10-24 15:30 | 26.1824 | 57.3524 | 16.696 | 2012-10-24 15:30 | 12.966 | 29.9515 | 23.064 | 27.4009 | -0.11131 | 3527.4009 | 22.5991
2012-10-24 | 15:45 | 2012-10-24 15:45 | 26.1863 | 57.3563 | 16.694 | 2012-10-24 15:45 | 12.967 | 29.9538 | 23.185 | 27.4025 | -0.1129 | 3527.4025 | 22.5975
2012-10-24 | 16:00 | 2012-10-24 16:00 | 26.1873 | 57.3573 | 16.692 | 2012-10-24 16:00 | 12.968 | 29.9561 | 23.346 | 27.4012 | -0.11159 | 3527.4012 | 22.5988
2012-10-24 | 16:15 | 2012-10-24 16:15 | 19.0543 | 50.2243 | 16.692 | 2012-10-24 16:15 | 12.968 | 29.9561 | 23.229 | 20.2682 | 7.0214 | 3520.2682 | 29.7318
2012-10-24 | 16:30 | 2012-10-24 16:30 | 25.8601 | 57.0301 | 16.696 | 2012-10-24 16:30 | 12.97 | 29.9607 | 22.995 | 27.0694 | 0.22023 | 3527.0694 | 22.9306
2012-10-24 | 16:45 | 2012-10-24 16:45 | 26.1029 | 57.2729 | 16.702 | 2012-10-24 16:45 | 12.969 | 29.9584 | 22.652 | 27.3145 | -0.02488 | 3527.3145 | 22.6855
2012-10-24 | 17:00 | 2012-10-24 17:00 | 26.1545 | 57.3245 | 16.703 | 2012-10-24 17:00 | 12.973 | 29.9676 | 22.176 | 27.3569 | -0.06724 | 3527.3569 | 22.6431
2012-10-24 | 17:15 | 2012-10-24 17:15 | 26.173 | 57.343 | 16.701 | 2012-10-24 17:15 | 12.974 | 29.9699 | 21.409 | 27.3731 | -0.08343 | 3527.3731 | 22.6269
2012-10-24 | 17:30 | 2012-10-24 17:30 | 26.1782 | 57.3482 | 16.7 | 2012-10-24 17:30 | 12.972 | 29.9653 | 20.492 | 27.3829 | -0.09325 | 3527.3829 | 22.6171
2012-10-24 | 17:45 | 2012-10-24 17:45 | 26.1853 | 57.3553 | 16.698 | 2012-10-24 17:45 | 12.976 | 29.9746 | 19.29 | 27.3807 | -0.09111 | 3527.3807 | 22.6193
2012-10-24 | 18:00 | 2012-10-24 18:00 | 26.1925 | 57.3625 | 16.696 | 2012-10-24 18:00 | 12.979 | 29.9815 | 17.572 | 27.381 | -0.09138 | 3527.381 | 22.619
2012-10-24 | 18:15 | 2012-10-24 18:15 | 23.0219 | 54.1919 | 16.694 | 2012-10-24 18:15 | 12.979 | 29.9815 | 15.613 | 24.2104 | 3.0792 | 3524.2104 | 25.7896
2012-10-24 | 18:30 | 2012-10-24 18:30 | 25.9666 | 57.1366 | 16.701 | 2012-10-24 18:30 | 12.981 | 29.9861 | 13.863 | 27.1505 | 0.13914 | 3527.1505 | 22.8495
2012-10-24 | 18:45 | 2012-10-24 18:45 | 26.132 | 57.302 | 16.705 | 2012-10-24 18:45 | 12.981 | 29.9861 | 12.284 | 27.3159 | -0.02626 | 3527.3159 | 22.6841
2012-10-24 | 19:00 | 2012-10-24 19:00 | 26.1762 | 57.3462 | 16.705 | 2012-10-24 19:00 | 12.988 | 30.0023 | 10.892 | 27.3439 | -0.05429 | 3527.3439 | 22.6561
2012-10-24 | 19:15 | 2012-10-24 19:15 | 26.1922 | 57.3622 | 16.703 | 2012-10-24 19:15 | 12.988 | 30.0023 | 9.757 | 27.3599 | -0.07029 | 3527.3599 | 22.6401
2012-10-24 | 19:30 | 2012-10-24 19:30 | 26.2015 | 57.3715 | 16.7 | 2012-10-24 19:30 | 12.987 | 30 | 8.74 | 27.3715 | -0.0819 | 3527.3715 | 22.6285
2012-10-24 | 19:45 | 2012-10-24 19:45 | 26.2096 | 57.3796 | 16.698 | 2012-10-24 19:45 | 12.988 | 30.0023 | 8.072 | 27.3773 | -0.08769 | 3527.3773 | 22.6227
2012-10-24 | 20:00 | 2012-10-24 20:00 | 26.2144 | 57.3844 | 16.698 | 2012-10-24 20:00 | 12.989 | 30.0046 | 7.441 | 27.3798 | -0.09018 | 3527.3798 | 22.6202
2012-10-24 | 20:15 | 2012-10-24 20:15 | 26.2132 | 57.3832 | 16.696 | 2012-10-24 20:15 | 12.99 | 30.0069 | 6.875 | 27.3763 | -0.08667 | 3527.3763 | 22.6237
2012-10-24 | 20:30 | 2012-10-24 20:30 | 26.2161 | 57.3861 | 16.693 | 2012-10-24 20:30 | 12.992 | 30.0115 | 6.589 | 27.3746 | -0.08495 | 3527.3746 | 22.6254
2012-10-24 | 20:45 | 2012-10-24 20:45 | 26.2178 | 57.3878 | 16.692 | 2012-10-24 20:45 | 12.991 | 30.0092 | 6.329 | 27.3786 | -0.08896 | 3527.3786 | 22.6214
2012-10-24 | 21:00 | 2012-10-24 21:00 | 26.22 | 57.39 | 16.692 | 2012-10-24 21:00 | 12.988 | 30.0023 | 5.885 | 27.3877 | -0.09809 | 3527.3877 | 22.6123
2012-10-24 | 21:15 | 2012-10-24 21:15 | 26.2226 | 57.3926 | 16.689 | 2012-10-24 21:15 | 12.991 | 30.0092 | 5.465 | 27.3834 | -0.09376 | 3527.3834 | 22.6166
2012-10-24 | 21:30 | 2012-10-24 21:30 | 26.2264 | 57.3964 | 16.689 | 2012-10-24 21:30 | 12.991 | 30.0092 | 4.916 | 27.3872 | -0.09756 | 3527.3872 | 22.6128
2012-10-24 | 21:45 | 2012-10-24 21:45 | 23.5579 | 54.7279 | 16.687 | 2012-10-24 21:45 | 12.994 | 30.0161 | 4.554 | 24.7118 | 2.5779 | 3524.7118 | 25.2882
2012-10-24 | 22:00 | 2012-10-24 22:00 | 26.0247 | 57.1947 | 16.694 | 2012-10-24 22:00 | 12.996 | 30.0208 | 4.345 | 27.1739 | 0.11569 | 3527.1739 | 22.8261
2012-10-24 | 22:15 | 2012-10-24 22:15 | 26.1722 | 57.3422 | 16.699 | 2012-10-24 22:15 | 12.997 | 30.0231 | 4.037 | 27.3191 | -0.0295 | 3527.3191 | 22.6809
2012-10-24 | 22:30 | 2012-10-24 22:30 | 26.2109 | 57.3809 | 16.701 | 2012-10-24 22:30 | 12.997 | 30.0231 | 3.853 | 27.3578 | -0.0682 | 3527.3578 | 22.6422
2012-10-24 | 22:45 | 2012-10-24 22:45 | 26.2289 | 57.3989 | 16.699 | 2012-10-24 22:45 | 12.999 | 30.0277 | 3.74 | 27.3712 | -0.08158 | 3527.3712 | 22.6288
2012-10-24 | 23:00 | 2012-10-24 23:00 | 26.2379 | 57.4079 | 16.698 | 2012-10-24 23:00 | 12.999 | 30.0277 | 3.466 | 27.3802 | -0.09058 | 3527.3802 | 22.6198
2012-10-24 | 23:15 | 2012-10-24 23:15 | 26.2431 | 57.4131 | 16.697 | 2012-10-24 23:15 | 12.998 | 30.0254 | 3.794 | 27.3877 | -0.09809 | 3527.3877 | 22.6123
2012-10-24 | 23:30 | 2012-10-24 23:30 | 26.244 | 57.414 | 16.695 | 2012-10-24 23:30 | 12.999 | 30.0277 | 4.011 | 27.3863 | -0.09668 | 3527.3863 | 22.6137
2012-10-24 | 23:45 | 2012-10-24 23:45 | 26.2472 | 57.4172 | 16.693 | 2012-10-24 23:45 | 12.997 | 30.0231 | 3.848 | 27.3941 | -0.1045 | 3527.3941 | 22.6059
2012-10-25 | 0:00 | 2012-10-25 | 25.8201 | 56.9901 | 16.696 | 2012-10-25 | 12.996 | 30.0208 | 3.481 | 26.9693 | 0.32029 | 3526.9693 | 23.0307
2012-10-25 | 0:15 | 2012-10-25 00:15 | 26.1574 | 57.3274 | 16.7 | 2012-10-25 00:15 | 13 | 30.03 | 3.353 | 27.2974 | -0.00777 | 3527.2974 | 22.7026
2012-10-25 | 0:30 | 2012-10-25 00:30 | 26.2137 | 57.3837 | 16.703 | 2012-10-25 00:30 | 12.998 | 30.0254 | 3.096 | 27.3583 | -0.06869 | 3527.3583 | 22.6417
2012-10-25 | 0:45 | 2012-10-25 00:45 | 26.2359 | 57.4059 | 16.702 | 2012-10-25 00:45 | 12.999 | 30.0277 | 3.194 | 27.3782 | -0.08858 | 3527.3782 | 22.6218
2012-10-25 | 1:00 | 2012-10-25 01:00 | 26.2472 | 57.4172 | 16.701 | 2012-10-25 01:00 | 12.999 | 30.0277 | 3.452 | 27.3895 | -0.09988 | 3527.3895 | 22.6105
2012-10-25 | 1:15 | 2012-10-25 01:15 | 26.2517 | 57.4217 | 16.7 | 2012-10-25 01:15 | 12.999 | 30.0277 | 3.483 | 27.394 | -0.10438 | 3527.394 | 22.606
2012-10-25 | 1:30 | 2012-10-25 01:30 | 26.2577 | 57.4277 | 16.698 | 2012-10-25 01:30 | 13.002 | 30.0346 | 3.452 | 27.3931 | -0.10345 | 3527.3931 | 22.6069
2012-10-25 | 1:45 | 2012-10-25 01:45 | 26.2613 | 57.4313 | 16.695 | 2012-10-25 01:45 | 12.999 | 30.0277 | 3.166 | 27.4036 | -0.11398 | 3527.4036 | 22.5964
2012-10-25 | 2:00 | 2012-10-25 02:00 | 26.2626 | 57.4326 | 16.694 | 2012-10-25 02:00 | 13 | 30.03 | 2.805 | 27.4026 | -0.11297 | 3527.4026 | 22.5974
2012-10-25 | 2:15 | 2012-10-25 02:15 | 26.2616 | 57.4316 | 16.693 | 2012-10-25 02:15 | 13.001 | 30.0323 | 2.58 | 27.3993 | -0.10966 | 3527.3993 | 22.6007
2012-10-25 | 2:30 | 2012-10-25 02:30 | 26.2619 | 57.4319 | 16.692 | 2012-10-25 02:30 | 13 | 30.03 | 2.426 | 27.4019 | -0.11227 | 3527.4019 | 22.5981
2012-10-25 | 2:45 | 2012-10-25 02:45 | 26.2596 | 57.4296 | 16.689 | 2012-10-25 02:45 | 12.998 | 30.0254 | 2.289 | 27.4042 | -0.11459 | 3527.4042 | 22.5958
2012-10-25 | 3:00 | 2012-10-25 03:00 | 26.2589 | 57.4289 | 16.688 | 2012-10-25 03:00 | 12.999 | 30.0277 | 2.258 | 27.4012 | -0.11158 | 3527.4012 | 22.5988
2012-10-25 | 3:15 | 2012-10-25 03:15 | 26.2554 | 57.4254 | 16.687 | 2012-10-25 03:15 | 12.998 | 30.0254 | 2.259 | 27.4 | -0.11039 | 3527.4 | 22.6
2012-10-25 | 3:30 | 2012-10-25 03:30 | 24.6952 | 55.8652 | 16.687 | 2012-10-25 03:30 | 12.996 | 30.0208 | 2.227 | 25.8444 | 1.4452 | 3525.8444 | 24.1556
2012-10-25 | 3:45 | 2012-10-25 03:45 | 26.0856 | 57.2556 | 16.695 | 2012-10-25 03:45 | 12.993 | 30.0138 | 2.2 | 27.2418 | 0.04786 | 3527.2418 | 22.7582
2012-10-25 | 4:00 | 2012-10-25 04:00 | 26.1979 | 57.3679 | 16.698 | 2012-10-25 04:00 | 12.995 | 30.0184 | 2.269 | 27.3495 | -0.05982 | 3527.3495 | 22.6505
2012-10-25 | 4:15 | 2012-10-25 04:15 | 26.2276 | 57.3976 | 16.698 | 2012-10-25 04:15 | 12.995 | 30.0184 | 2.128 | 27.3791 | -0.08952 | 3527.3792 | 22.6208
2012-10-25 | 4:30 | 2012-10-25 04:30 | 26.2374 | 57.4074 | 16.698 | 2012-10-25 04:30 | 12.996 | 30.0208 | 1.803 | 27.3866 | -0.09701 | 3527.3866 | 22.6134
2012-10-25 | 4:45 | 2012-10-25 04:45 | 26.245 | 57.415 | 16.695 | 2012-10-25 04:45 | 12.996 | 30.0208 | 1.461 | 27.3942 | -0.10461 | 3527.3942 | 22.6058
2012-10-25 | 5:00 | 2012-10-25 05:00 | 26.2471 | 57.4171 | 16.693 | 2012-10-25 05:00 | 12.994 | 30.0161 | 1.064 | 27.401 | -0.11133 | 3527.401 | 22.599
2012-10-25 | 5:15 | 2012-10-25 05:15 | 26.2471 | 57.4171 | 16.691 | 2012-10-25 05:15 | 12.993 | 30.0138 | 0.641 | 27.4033 | -0.11364 | 3527.4033 | 22.5967
2012-10-25 | 5:30 | 2012-10-25 05:30 | 26.2521 | 57.4221 | 16.692 | 2012-10-25 05:30 | 12.998 | 30.0254 | 0.421 | 27.3967 | -0.10709 | 3527.3967 | 22.6033
2012-10-25 | 5:45 | 2012-10-25 05:45 | 26.2541 | 57.4241 | 16.691 | 2012-10-25 05:45 | 12.996 | 30.0208 | 0.388 | 27.4033 | -0.11371 | 3527.4033 | 22.5967
2012-10-25 | 6:00 | 2012-10-25 06:00 | 26.2541 | 57.4241 | 16.69 | 2012-10-25 06:00 | 12.996 | 30.0208 | 0.462 | 27.4033 | -0.11371 | 3527.4033 | 22.5967
2012-10-25 | 6:15 | 2012-10-25 06:15 | 26.2551 | 57.4251 | 16.687 | 2012-10-25 06:15 | 12.995 | 30.0184 | 0.562 | 27.4067 | -0.11702 | 3527.4066 | 22.5934
2012-10-25 | 6:30 | 2012-10-25 06:30 | 24.7839 | 55.9539 | 16.688 | 2012-10-25 06:30 | 12.999 | 30.0277 | 0.451 | 25.9262 | 1.3634 | 3525.9262 | 24.0738
2012-10-25 | 6:45 | 2012-10-25 06:45 | 26.0857 | 57.2557 | 16.694 | 2012-10-25 06:45 | 12.999 | 30.0277 | 0.565 | 27.228 | 0.06162 | 3527.228 | 22.772
2012-10-25 | 7:00 | 2012-10-25 07:00 | 26.1991 | 57.3691 | 16.698 | 2012-10-25 07:00 | 12.999 | 30.0277 | 0.678 | 27.3414 | -0.05178 | 3527.3414 | 22.6586
2012-10-25 | 7:15 | 2012-10-25 07:15 | 26.2272 | 57.3972 | 16.698 | 2012-10-25 07:15 | 13.001 | 30.0323 | 1.123 | 27.3649 | -0.07526 | 3527.3649 | 22.6351
2012-10-25 | 7:30 | 2012-10-25 07:30 | 26.2412 | 57.4112 | 16.697 | 2012-10-25 07:30 | 12.999 | 30.0277 | 4.451 | 27.3835 | -0.09388 | 3527.3835 | 22.6165
2012-10-25 | 7:45 | 2012-10-25 07:45 | 26.2482 | 57.4182 | 16.695 | 2012-10-25 07:45 | 12.999 | 30.0277 | 9.448 | 27.3905 | -0.10088 | 3527.3905 | 22.6095
2012-10-25 | 8:00 | 2012-10-25 08:00 | 26.2549 | 57.4249 | 16.695 | 2012-10-25 08:00 | 13.003 | 30.0369 | 15.726 | 27.388 | -0.09834 | 3527.388 | 22.612
2012-10-25 | 8:15 | 2012-10-25 08:15 | 26.2571 | 57.4271 | 16.693 | 2012-10-25 08:15 | 13.001 | 30.0323 | 21.96 | 27.3948 | -0.10516 | 3527.3948 | 22.6052
2012-10-25 | 8:30 | 2012-10-25 08:30 | 25.1722 | 56.3422 | 16.693 | 2012-10-25 08:30 | 13 | 30.03 | 26.317 | 26.3122 | 0.97743 | 3526.3122 | 23.6878
2012-10-25 | 8:45 | 2012-10-25 08:45 | 26.1158 | 57.2858 | 16.699 | 2012-10-25 08:45 | 13.001 | 30.0323 | 29.657 | 27.2535 | 0.03614 | 3527.2535 | 22.7465
2012-10-25 | 9:00 | 2012-10-25 09:00 | 26.2131 | 57.3831 | 16.702 | 2012-10-25 09:00 | 13.001 | 30.0323 | 31.152 | 27.3508 | -0.06116 | 3527.3508 | 22.6492
2012-10-25 | 9:15 | 2012-10-25 09:15 | 16.8113 | 47.9813 | 16.734 | 2012-10-25 09:15 | 13.004 | 30.0392 | 31.245 | 17.9421 | 9.3476 | 3517.9421 | 32.0579
2012-10-25 | 9:30 | 2012-10-25 09:30 | 18.7158 | 49.8858 | 16.75 | 2012-10-25 09:30 | 13.004 | 30.0392 | 31.683 | 19.8466 | 7.4431 | 3519.8466 | 30.1534
2012-10-25 | 9:45 | 2012-10-25 09:45 | 24.7538 | 55.9238 | 16.743 | 2012-10-25 09:45 | 13.008 | 30.0485 | 31.718 | 25.8753 | 1.4143 | 3525.8753 | 24.1247
2012-10-25 | 10:00 | 2012-10-25 10:00 | 25.2791 | 56.4491 | 16.747 | 2012-10-25 10:00 | 13.006 | 30.0439 | 31.492 | 26.4052 | 0.88439 | 3526.4052 | 23.5948
2012-10-25 | 10:15 | 2012-10-25 10:15 | 25.1773 | 56.3473 | 16.748 | 2012-10-25 10:15 | 13.009 | 30.0508 | 31.365 | 26.2965 | 0.99312 | 3526.2965 | 23.7035
2012-10-25 | 10:30 | 2012-10-25 10:30 | 24.0333 | 55.2033 | 16.755 | 2012-10-25 10:30 | 13.008 | 30.0485 | 31.88 | 25.1548 | 2.1348 | 3525.1548 | 24.8452
2012-10-25 | 10:45 | 2012-10-25 10:45 | 20.5843 | 51.7543 | 16.765 | 2012-10-25 10:45 | 13.006 | 30.0439 | 31.72 | 21.7104 | 5.5792 | 3521.7104 | 28.2896
2012-10-25 | 11:00 | 2012-10-25 11:00 | 19.0207 | 50.1907 | 16.752 | 2012-10-25 11:00 | 13.009 | 30.0508 | 31.53 | 20.1399 | 7.1497 | 3520.1399 | 29.8601
2012-10-25 | 11:15 | 2012-10-25 11:15 | 25.7712 | 56.9412 | 16.752 | 2012-10-25 11:15 | 13.007 | 30.0462 | 31.093 | 26.895 | 0.3946 | 3526.895 | 23.105
2012-10-25 | 11:30 | 2012-10-25 11:30 | 25.2581 | 56.4281 | 16.754 | 2012-10-25 11:30 | 13.005 | 30.0416 | 30.369 | 26.3865 | 0.90308 | 3526.3866 | 23.6134
2012-10-25 | 11:45 | 2012-10-25 11:45 | 24.6355 | 55.8055 | 16.758 | 2012-10-25 11:45 | 13 | 30.03 | 29.657 | 25.7755 | 1.5141 | 3525.7755 | 24.2245
2012-10-25 | 12:00 | 2012-10-25 12:00 | 21.4118 | 52.5818 | 16.754 | 2012-10-25 12:00 | 13 | 30.03 | 28.577 | 22.5518 | 4.7378 | 3522.5518 | 27.4482
2012-10-25 | 12:15 | 2012-10-25 12:15 | 25.7634 | 56.9334 | 16.757 | 2012-10-25 12:15 | 12.997 | 30.0231 | 26.894 | 26.9103 | 0.3793 | 3526.9103 | 23.0897
2012-10-25 | 12:30 | 2012-10-25 12:30 | 25.4977 | 56.6677 | 16.758 | 2012-10-25 12:30 | 13 | 30.03 | 25.312 | 26.6377 | 0.65193 | 3526.6377 | 23.3623
2012-10-25 | 12:45 | 2012-10-25 12:45 | 25.1566 | 56.3266 | 16.76 | 2012-10-25 12:45 | 12.997 | 30.0231 | 24.26 | 26.3035 | 0.9861 | 3526.3035 | 23.6965
2012-10-25 | 13:00 | 2012-10-25 13:00 | 22.9959 | 54.1659 | 16.769 | 2012-10-25 13:00 | 12.992 | 30.0115 | 23.754 | 24.1544 | 3.1353 | 3524.1544 | 25.8456
2012-10-25 | 13:15 | 2012-10-25 13:15 | 19.8451 | 51.0151 | 16.759 | 2012-10-25 13:15 | 12.994 | 30.0161 | 24.276 | 20.999 | 6.2907 | 3520.999 | 29.001
2012-10-25 | 13:30 | 2012-10-25 13:30 | 25.7356 | 56.9056 | 16.759 | 2012-10-25 13:30 | 12.992 | 30.0115 | 26.159 | 26.8941 | 0.39555 | 3526.8941 | 23.1059
2012-10-25 | 13:45 | 2012-10-25 13:45 | 24.9636 | 56.1336 | 16.762 | 2012-10-25 13:45 | 12.986 | 29.9977 | 24.67 | 26.1359 | 1.1537 | 3526.1359 | 23.8641
2012-10-25 | 14:00 | 2012-10-25 14:00 | 22.6461 | 53.8161 | 16.773 | 2012-10-25 14:00 | 12.982 | 29.9884 | 24.422 | 23.8277 | 3.4619 | 3523.8277 | 26.1723
2012-10-25 | 14:15 | 2012-10-25 14:15 | 17.0123 | 48.1823 | 16.767 | 2012-10-25 14:15 | 12.983 | 29.9907 | 24.366 | 18.1916 | 9.0981 | 3518.1916 | 31.8084
2012-10-25 | 14:30 | 2012-10-25 14:30 | 22.9963 | 54.1663 | 16.773 | 2012-10-25 14:30 | 12.978 | 29.9792 | 24.245 | 24.1871 | 3.1025 | 3524.1871 | 25.8129
2012-10-25 | 14:45 | 2012-10-25 14:45 | 17.5629 | 48.7329 | 16.769 | 2012-10-25 14:45 | 12.977 | 29.9769 | 24.189 | 18.756 | 8.5336 | 3518.756 | 31.244
2012-10-25 | 15:00 | 2012-10-25 15:00 | 25.5035 | 56.6735 | 16.77 | 2012-10-25 15:00 | 12.978 | 29.9792 | 24.039 | 26.6943 | 0.59531 | 3526.6943 | 23.3057
2012-10-25 | 15:15 | 2012-10-25 15:15 | 25.9294 | 57.0994 | 16.766 | 2012-10-25 15:15 | 12.98 | 29.9838 | 23.717 | 27.1156 | 0.17403 | 3527.1156 | 22.8844
2012-10-25 | 15:30 | 2012-10-25 15:30 | 26.0373 | 57.2073 | 16.762 | 2012-10-25 15:30 | 12.978 | 29.9792 | 23.223 | 27.2281 | 0.06151 | 3527.2281 | 22.7719
2012-10-25 | 15:45 | 2012-10-25 15:45 | 21.625 | 52.795 | 16.773 | 2012-10-25 15:45 | 12.978 | 29.9792 | 22.914 | 22.8158 | 4.4738 | 3522.8158 | 27.1842
2012-10-25 | 16:00 | 2012-10-25 16:00 | 24.8536 | 56.0236 | 16.765 | 2012-10-25 16:00 | 12.979 | 29.9815 | 22.584 | 26.0421 | 1.2475 | 3526.0421 | 23.9579
2012-10-25 | 16:15 | 2012-10-25 16:15 | 25.8377 | 57.0077 | 16.761 | 2012-10-25 16:15 | 12.977 | 29.9769 | 22.303 | 27.0308 | 0.2588 | 3527.0308 | 22.9692
2012-10-25 | 16:30 | 2012-10-25 16:30 | 26.0043 | 57.1743 | 16.759 | 2012-10-25 16:30 | 12.976 | 29.9746 | 22.027 | 27.1997 | 0.08989 | 3527.1997 | 22.8003
2012-10-25 | 16:45 | 2012-10-25 16:45 | 26.0606 | 57.2306 | 16.756 | 2012-10-25 16:45 | 12.974 | 29.9699 | 21.77 | 27.2607 | 0.02897 | 3527.2607 | 22.7393
2012-10-25 | 17:00 | 2012-10-25 17:00 | 24.6126 | 55.7826 | 16.754 | 2012-10-25 17:00 | 12.975 | 29.9722 | 21.266 | 25.8104 | 1.4793 | 3525.8104 | 24.1896
2012-10-25 | 17:15 | 2012-10-25 17:15 | 25.9277 | 57.0977 | 16.751 | 2012-10-25 17:15 | 12.976 | 29.9746 | 20.751 | 27.1231 | 0.16649 | 3527.1231 | 22.8769
2012-10-25 | 17:30 | 2012-10-25 17:30 | 20.2318 | 51.4018 | 16.75 | 2012-10-25 17:30 | 12.977 | 29.9769 | 20.161 | 21.4249 | 5.8647 | 3521.4249 | 28.5751
2012-10-25 | 17:45 | 2012-10-25 17:45 | 25.7636 | 56.9336 | 16.751 | 2012-10-25 17:45 | 12.977 | 29.9769 | 19.44 | 26.9567 | 0.3329 | 3526.9567 | 23.0433
2012-10-25 | 18:00 | 2012-10-25 18:00 | 26.0296 | 57.1996 | 16.751 | 2012-10-25 18:00 | 12.978 | 29.9792 | 18.456 | 27.2204 | 0.06921 | 3527.2204 | 22.7796
2012-10-25 | 18:15 | 2012-10-25 18:15 | 26.0885 | 57.2585 | 16.749 | 2012-10-25 18:15 | 12.979 | 29.9815 | 17.227 | 27.277 | 0.01262 | 3527.277 | 22.723
2012-10-25 | 18:30 | 2012-10-25 18:30 | 26.1123 | 57.2823 | 16.746 | 2012-10-25 18:30 | 12.98 | 29.9838 | 16.244 | 27.2985 | -0.00887 | 3527.2985 | 22.7015
2012-10-25 | 18:45 | 2012-10-25 18:45 | 23.842 | 55.012 | 16.746 | 2012-10-25 18:45 | 12.983 | 29.9907 | 15.577 | 25.0213 | 2.2684 | 3525.0213 | 24.9787
2012-10-25 | 19:00 | 2012-10-25 19:00 | 25.9363 | 57.1063 | 16.743 | 2012-10-25 19:00 | 12.979 | 29.9815 | 14.94 | 27.1248 | 0.16482 | 3527.1248 | 22.8752
2012-10-25 | 19:15 | 2012-10-25 19:15 | 26.0774 | 57.2474 | 16.743 | 2012-10-25 19:15 | 12.984 | 29.993 | 14.376 | 27.2544 | 0.03527 | 3527.2544 | 22.7456
2012-10-25 | 19:30 | 2012-10-25 19:30 | 26.115 | 57.285 | 16.741 | 2012-10-25 19:30 | 12.982 | 29.9884 | 13.732 | 27.2966 | -0.00695 | 3527.2966 | 22.7034
2012-10-25 | 19:45 | 2012-10-25 19:45 | 26.1367 | 57.3067 | 16.739 | 2012-10-25 19:45 | 12.985 | 29.9953 | 13.495 | 27.3114 | -0.02172 | 3527.3113 | 22.6887
2012-10-25 | 20:00 | 2012-10-25 20:00 | 26.1439 | 57.3139 | 16.734 | 2012-10-25 20:00 | 12.989 | 30.0046 | 13.296 | 27.3093 | -0.01968 | 3527.3093 | 22.6907
2012-10-25 | 20:15 | 2012-10-25 20:15 | 26.1539 | 57.3239 | 16.731 | 2012-10-25 20:15 | 12.988 | 30.0023 | 13.01 | 27.3216 | -0.03199 | 3527.3216 | 22.6784
2012-10-25 | 20:30 | 2012-10-25 20:30 | 26.1581 | 57.3281 | 16.729 | 2012-10-25 20:30 | 12.988 | 30.0023 | 12.679 | 27.3258 | -0.03619 | 3527.3258 | 22.6742
2012-10-25 | 20:45 | 2012-10-25 20:45 | 26.1624 | 57.3324 | 16.726 | 2012-10-25 20:45 | 12.988 | 30.0023 | 12.162 | 27.3301 | -0.04049 | 3527.3301 | 22.6699
2012-10-25 | 21:00 | 2012-10-25 21:00 | 26.1665 | 57.3365 | 16.722 | 2012-10-25 21:00 | 12.99 | 30.0069 | 11.806 | 27.3296 | -0.03997 | 3527.3296 | 22.6704
2012-10-25 | 21:15 | 2012-10-25 21:15 | 26.1663 | 57.3363 | 16.72 | 2012-10-25 21:15 | 12.991 | 30.0092 | 12.373 | 27.3271 | -0.03746 | 3527.3271 | 22.6729
2012-10-25 | 21:30 | 2012-10-25 21:30 | 26.1713 | 57.3413 | 16.718 | 2012-10-25 21:30 | 12.993 | 30.0138 | 13.278 | 27.3275 | -0.03784 | 3527.3275 | 22.6725
2012-10-25 | 21:45 | 2012-10-25 21:45 | 22.5217 | 53.6917 | 16.72 | 2012-10-25 21:45 | 12.993 | 30.0138 | 13.832 | 23.6779 | 3.6118 | 3523.6779 | 26.3221
2012-10-25 | 22:00 | 2012-10-25 22:00 | 25.9409 | 57.1109 | 16.72 | 2012-10-25 22:00 | 12.99 | 30.0069 | 14.094 | 27.104 | 0.18563 | 3527.104 | 22.896
2012-10-25 | 22:15 | 2012-10-25 22:15 | 26.1091 | 57.2791 | 16.722 | 2012-10-25 22:15 | 12.994 | 30.0161 | 14.289 | 27.263 | 0.02667 | 3527.263 | 22.737
2012-10-25 | 22:30 | 2012-10-25 22:30 | 25.7421 | 56.9121 | 16.727 | 2012-10-25 22:30 | 12.989 | 30.0046 | 14.383 | 26.9075 | 0.38212 | 3526.9075 | 23.0925
2012-10-25 | 22:45 | 2012-10-25 22:45 | 26.0701 | 57.2401 | 16.729 | 2012-10-25 22:45 | 12.991 | 30.0092 | 14.444 | 27.2309 | 0.05874 | 3527.2309 | 22.7691
2012-10-25 | 23:00 | 2012-10-25 23:00 | 26.1339 | 57.3039 | 16.729 | 2012-10-25 23:00 | 12.99 | 30.0069 | 14.528 | 27.297 | -0.00737 | 3527.297 | 22.703
2012-10-25 | 23:15 | 2012-10-25 23:15 | 26.1546 | 57.3246 | 16.727 | 2012-10-25 23:15 | 12.992 | 30.0115 | 14.625 | 27.3131 | -0.02345 | 3527.3131 | 22.6869
2012-10-25 | 23:30 | 2012-10-25 23:30 | 26.1722 | 57.3422 | 16.724 | 2012-10-25 23:30 | 12.986 | 29.9977 | 14.552 | 27.3445 | -0.05491 | 3527.3445 | 22.6555
2012-10-25 | 23:45 | 2012-10-25 23:45 | 26.1771 | 57.3471 | 16.721 | 2012-10-25 23:45 | 12.984 | 29.993 | 14.45 | 27.3541 | -0.06443 | 3527.3541 | 22.6459
2012-10-26 | 0:00 | 2012-10-26 | 26.1814 | 57.3514 | 16.719 | 2012-10-26 | 12.989 | 30.0046 | 14.529 | 27.3468 | -0.05718 | 3527.3468 | 22.6532
2012-10-26 | 0:15 | 2012-10-26 00:15 | 26.185 | 57.355 | 16.717 | 2012-10-26 00:15 | 12.988 | 30.0023 | 14.528 | 27.3527 | -0.06309 | 3527.3527 | 22.6473
2012-10-26 | 0:30 | 2012-10-26 00:30 | 26.1944 | 57.3644 | 16.715 | 2012-10-26 00:30 | 12.989 | 30.0046 | 14.623 | 27.3598 | -0.07018 | 3527.3598 | 22.6402
2012-10-26 | 0:45 | 2012-10-26 00:45 | 26.1973 | 57.3673 | 16.713 | 2012-10-26 00:45 | 12.991 | 30.0092 | 14.681 | 27.3581 | -0.06846 | 3527.3581 | 22.6419
2012-10-26 | 1:00 | 2012-10-26 01:00 | 26.2031 | 57.3731 | 16.71 | 2012-10-26 01:00 | 12.99 | 30.0069 | 14.544 | 27.3662 | -0.07657 | 3527.3662 | 22.6338
2012-10-26 | 1:15 | 2012-10-26 01:15 | 26.2042 | 57.3742 | 16.709 | 2012-10-26 01:15 | 12.988 | 30.0023 | 14.306 | 27.3719 | -0.08229 | 3527.3719 | 22.6281
2012-10-26 | 1:30 | 2012-10-26 01:30 | 26.2058 | 57.3758 | 16.708 | 2012-10-26 01:30 | 12.992 | 30.0115 | 14.081 | 27.3643 | -0.07465 | 3527.3643 | 22.6357
2012-10-26 | 1:45 | 2012-10-26 01:45 | 26.2075 | 57.3775 | 16.706 | 2012-10-26 01:45 | 12.99 | 30.0069 | 13.996 | 27.3706 | -0.08097 | 3527.3706 | 22.6294
2012-10-26 | 2:00 | 2012-10-26 02:00 | 26.2102 | 57.3802 | 16.704 | 2012-10-26 02:00 | 12.994 | 30.0161 | 13.898 | 27.3641 | -0.07443 | 3527.3641 | 22.6359
2012-10-26 | 2:15 | 2012-10-26 02:15 | 26.2168 | 57.3868 | 16.703 | 2012-10-26 02:15 | 12.991 | 30.0092 | 13.627 | 27.3776 | -0.08796 | 3527.3776 | 22.6224
2012-10-26 | 2:30 | 2012-10-26 02:30 | 26.2191 | 57.3891 | 16.703 | 2012-10-26 02:30 | 12.996 | 30.0208 | 13.373 | 27.3683 | -0.07871 | 3527.3683 | 22.6317
2012-10-26 | 2:45 | 2012-10-26 02:45 | 26.221 | 57.391 | 16.701 | 2012-10-26 02:45 | 12.993 | 30.0138 | 13.311 | 27.3772 | -0.08754 | 3527.3772 | 22.6228
2012-10-26 | 3:00 | 2012-10-26 03:00 | 26.2214 | 57.3914 | 16.7 | 2012-10-26 03:00 | 12.994 | 30.0161 | 13.211 | 27.3753 | -0.08563 | 3527.3753 | 22.6247
2012-10-26 | 3:15 | 2012-10-26 03:15 | 25.863 | 57.033 | 16.704 | 2012-10-26 03:15 | 12.993 | 30.0138 | 13.34 | 27.0192 | 0.27046 | 3527.0192 | 22.9808
2012-10-26 | 3:30 | 2012-10-26 03:30 | 26.1339 | 57.3039 | 16.708 | 2012-10-26 03:30 | 12.994 | 30.0161 | 13.403 | 27.2878 | 0.00187 | 3527.2878 | 22.7122
2012-10-26 | 3:45 | 2012-10-26 03:45 | 26.1852 | 57.3552 | 16.709 | 2012-10-26 03:45 | 12.994 | 30.0161 | 13.245 | 27.3391 | -0.04943 | 3527.3391 | 22.6609
2012-10-26 | 4:00 | 2012-10-26 04:00 | 26.1978 | 57.3678 | 16.709 | 2012-10-26 04:00 | 12.993 | 30.0138 | 13.211 | 27.354 | -0.06434 | 3527.354 | 22.646
2012-10-26 | 4:15 | 2012-10-26 04:15 | 26.2028 | 57.3728 | 16.708 | 2012-10-26 04:15 | 12.99 | 30.0069 | 13.027 | 27.3659 | -0.07627 | 3527.3659 | 22.6341
2012-10-26 | 4:30 | 2012-10-26 04:30 | 26.2131 | 57.3831 | 16.707 | 2012-10-26 04:30 | 12.994 | 30.0161 | 12.822 | 27.367 | -0.07733 | 3527.367 | 22.633
2012-10-26 | 4:45 | 2012-10-26 04:45 | 26.2153 | 57.3853 | 16.704 | 2012-10-26 04:45 | 12.993 | 30.0138 | 12.682 | 27.3715 | -0.08184 | 3527.3715 | 22.6285
2012-10-26 | 5:00 | 2012-10-26 05:00 | 26.221 | 57.391 | 16.703 | 2012-10-26 05:00 | 12.994 | 30.0161 | 12.679 | 27.3749 | -0.08523 | 3527.3749 | 22.6251
2012-10-26 | 5:15 | 2012-10-26 05:15 | 26.218 | 57.388 | 16.702 | 2012-10-26 05:15 | 12.993 | 30.0138 | 12.715 | 27.3742 | -0.08454 | 3527.3742 | 22.6258
2012-10-26 | 5:30 | 2012-10-26 05:30 | 26.2229 | 57.3929 | 16.701 | 2012-10-26 05:30 | 12.997 | 30.0231 | 12.66 | 27.3698 | -0.0802 | 3527.3698 | 22.6302
2012-10-26 | 5:45 | 2012-10-26 05:45 | 26.2261 | 57.3961 | 16.699 | 2012-10-26 05:45 | 12.997 | 30.0231 | 12.473 | 27.373 | -0.0834 | 3527.373 | 22.627
2012-10-26 | 6:00 | 2012-10-26 06:00 | 26.2258 | 57.3958 | 16.698 | 2012-10-26 06:00 | 12.998 | 30.0254 | 12.461 | 27.3704 | -0.08079 | 3527.3704 | 22.6296
2012-10-26 | 6:15 | 2012-10-26 06:15 | 26.2283 | 57.3983 | 16.697 | 2012-10-26 06:15 | 12.999 | 30.0277 | 12.287 | 27.3706 | -0.08098 | 3527.3706 | 22.6294
2012-10-26 | 6:30 | 2012-10-26 06:30 | 26.2268 | 57.3968 | 16.698 | 2012-10-26 06:30 | 12.999 | 30.0277 | 12.171 | 27.3691 | -0.07948 | 3527.3691 | 22.6309
2012-10-26 | 6:45 | 2012-10-26 06:45 | 26.23 | 57.4 | 16.695 | 2012-10-26 06:45 | 13.001 | 30.0323 | 11.958 | 27.3677 | -0.07806 | 3527.3677 | 22.6323
2012-10-26 | 7:00 | 2012-10-26 07:00 | 26.2319 | 57.4019 | 16.697 | 2012-10-26 07:00 | 12.999 | 30.0277 | 11.877 | 27.3742 | -0.08458 | 3527.3742 | 22.6258
2012-10-26 | 7:15 | 2012-10-26 07:15 | 26.2296 | 57.3996 | 16.695 | 2012-10-26 07:15 | 13.001 | 30.0323 | 11.99 | 27.3673 | -0.07766 | 3527.3673 | 22.6327
2012-10-26 | 7:30 | 2012-10-26 07:30 | 26.2338 | 57.4038 | 16.694 | 2012-10-26 07:30 | 13.006 | 30.0439 | 14.129 | 27.3599 | -0.07031 | 3527.3599 | 22.6401
2012-10-26 | 7:45 | 2012-10-26 07:45 | 26.2383 | 57.4083 | 16.694 | 2012-10-26 07:45 | 13.008 | 30.0485 | 16.751 | 27.3598 | -0.07019 | 3527.3598 | 22.6402
2012-10-26 | 8:00 | 2012-10-26 08:00 | 26.249 | 57.419 | 16.692 | 2012-10-26 08:00 | 13.007 | 30.0462 | 18.652 | 27.3728 | -0.0832 | 3527.3728 | 22.6272
2012-10-26 | 8:15 | 2012-10-26 08:15 | 26.2508 | 57.4208 | 16.692 | 2012-10-26 08:15 | 13.014 | 30.0623 | 19.297 | 27.3585 | -0.06883 | 3527.3585 | 22.6415
2012-10-26 | 8:30 | 2012-10-26 08:30 | 26.2542 | 57.4242 | 16.692 | 2012-10-26 08:30 | 13.01 | 30.0531 | 20.164 | 27.3711 | -0.08147 | 3527.3711 | 22.6289
2012-10-26 | 8:45 | 2012-10-26 08:45 | 25.3897 | 56.5597 | 16.694 | 2012-10-26 08:45 | 13.014 | 30.0623 | 20.799 | 26.4974 | 0.79227 | 3526.4974 | 23.5026
2012-10-26 | 9:00 | 2012-10-26 09:00 | 26.1118 | 57.2818 | 16.699 | 2012-10-26 09:00 | 13.018 | 30.0716 | 21.223 | 27.2102 | 0.07941 | 3527.2102 | 22.7898
2012-10-26 | 9:15 | 2012-10-26 09:15 | 24.1813 | 55.3513 | 16.704 | 2012-10-26 09:15 | 13.021 | 30.0785 | 21.15 | 25.2728 | 2.0168 | 3525.2728 | 24.7272
2012-10-26 | 9:30 | 2012-10-26 09:30 | 26.0511 | 57.2211 | 16.709 | 2012-10-26 09:30 | 13.017 | 30.0693 | 21.158 | 27.1518 | 0.1378 | 3527.1518 | 22.8482
2012-10-26 | 9:45 | 2012-10-26 09:45 | 26.1923 | 57.3623 | 16.711 | 2012-10-26 09:45 | 13.019 | 30.0739 | 21.404 | 27.2884 | 0.00122 | 3527.2884 | 22.7116
2012-10-26 | 10:00 | 2012-10-26 10:00 | 25.1802 | 56.3502 | 16.714 | 2012-10-26 10:00 | 13.021 | 30.0785 | 21.052 | 26.2717 | 1.0179 | 3526.2717 | 23.7283
2012-10-26 | 10:15 | 2012-10-26 10:15 | 26.1028 | 57.2728 | 16.716 | 2012-10-26 10:15 | 13.023 | 30.0831 | 21.248 | 27.1897 | 0.09996 | 3527.1897 | 22.8103
2012-10-26 | 10:30 | 2012-10-26 10:30 | 20.6003 | 51.7703 | 16.727 | 2012-10-26 10:30 | 13.023 | 30.0831 | 20.979 | 21.6872 | 5.6025 | 3521.6872 | 28.3128
2012-10-26 | 10:45 | 2012-10-26 10:45 | 21.6159 | 52.7859 | 16.735 | 2012-10-26 10:45 | 13.021 | 30.0785 | 21.336 | 22.7074 | 4.5822 | 3522.7074 | 27.2926
2012-10-26 | 11:00 | 2012-10-26 11:00 | 25.9197 | 57.0897 | 16.729 | 2012-10-26 11:00 | 13.022 | 30.0808 | 22.405 | 27.0089 | 0.28075 | 3527.0089 | 22.9911
2012-10-26 | 11:15 | 2012-10-26 11:15 | 26.1516 | 57.3216 | 16.73 | 2012-10-26 11:15 | 13.023 | 30.0831 | 22.39 | 27.2385 | 0.05116 | 3527.2385 | 22.7615
2012-10-26 | 11:30 | 2012-10-26 11:30 | 26.2118 | 57.3818 | 16.727 | 2012-10-26 11:30 | 13.019 | 30.0739 | 21.819 | 27.3079 | -0.01828 | 3527.3079 | 22.6921
2012-10-26 | 11:45 | 2012-10-26 11:45 | 26.2407 | 57.4107 | 16.723 | 2012-10-26 11:45 | 13.024 | 30.0854 | 21.342 | 27.3253 | -0.03563 | 3527.3253 | 22.6747
2012-10-26 | 12:00 | 2012-10-26 12:00 | 26.256 | 57.426 | 16.721 | 2012-10-26 12:00 | 13.027 | 30.0924 | 21.29 | 27.3336 | -0.044 | 3527.3336 | 22.6664
2012-10-26 | 12:15 | 2012-10-26 12:15 | 26.2585 | 57.4285 | 16.719 | 2012-10-26 12:15 | 13.023 | 30.0831 | 20.73 | 27.3454 | -0.05574 | 3527.3454 | 22.6546
2012-10-26 | 12:30 | 2012-10-26 12:30 | 24.7152 | 55.8852 | 16.72 | 2012-10-26 12:30 | 13.014 | 30.0623 | 19.247 | 25.8229 | 1.4668 | 3525.8229 | 24.1771
2012-10-26 | 12:45 | 2012-10-26 12:45 | 26.0547 | 57.2247 | 16.72 | 2012-10-26 12:45 | 13.014 | 30.0623 | 18.599 | 27.1624 | 0.12727 | 3527.1624 | 22.8376
2012-10-26 | 13:00 | 2012-10-26 13:00 | 20.302 | 51.472 | 16.731 | 2012-10-26 13:00 | 13.01 | 30.0531 | 18.21 | 21.4189 | 5.8707 | 3521.4189 | 28.5811
2012-10-26 | 13:15 | 2012-10-26 13:15 | 25.9231 | 57.0931 | 16.727 | 2012-10-26 13:15 | 13.005 | 30.0416 | 18.158 | 27.0516 | 0.23808 | 3527.0516 | 22.9484
2012-10-26 | 13:30 | 2012-10-26 13:30 | 24.3282 | 55.4982 | 16.734 | 2012-10-26 13:30 | 13 | 30.03 | 18.29 | 25.4682 | 1.8214 | 3525.4682 | 24.5318
2012-10-26 | 13:45 | 2012-10-26 13:45 | 26.0014 | 57.1714 | 16.733 | 2012-10-26 13:45 | 12.998 | 30.0254 | 18.439 | 27.146 | 0.14361 | 3527.146 | 22.854
2012-10-26 | 14:00 | 2012-10-26 14:00 | 26.146 | 57.316 | 16.733 | 2012-10-26 14:00 | 12.996 | 30.0208 | 18.791 | 27.2952 | -0.00561 | 3527.2952 | 22.7048
2012-10-26 | 14:15 | 2012-10-26 14:15 | 26.185 | 57.355 | 16.731 | 2012-10-26 14:15 | 12.998 | 30.0254 | 19.276 | 27.3296 | -0.03999 | 3527.3296 | 22.6704
2012-10-26 | 14:30 | 2012-10-26 14:30 | 26.1979 | 57.3679 | 16.727 | 2012-10-26 14:30 | 12.991 | 30.0092 | 19.039 | 27.3587 | -0.06906 | 3527.3587 | 22.6413
2012-10-26 | 14:45 | 2012-10-26 14:45 | 26.2068 | 57.3768 | 16.726 | 2012-10-26 14:45 | 12.995 | 30.0184 | 19.071 | 27.3584 | -0.06872 | 3527.3583 | 22.6417
2012-10-26 | 15:00 | 2012-10-26 15:00 | 26.2127 | 57.3827 | 16.723 | 2012-10-26 15:00 | 12.993 | 30.0138 | 19.429 | 27.3689 | -0.07924 | 3527.3689 | 22.6311
2012-10-26 | 15:15 | 2012-10-26 15:15 | 26.218 | 57.388 | 16.719 | 2012-10-26 15:15 | 12.992 | 30.0115 | 19.246 | 27.3765 | -0.08685 | 3527.3765 | 22.6235
2012-10-26 | 15:30 | 2012-10-26 15:30 | 26.2154 | 57.3854 | 16.718 | 2012-10-26 15:30 | 12.991 | 30.0092 | 19.103 | 27.3762 | -0.08656 | 3527.3762 | 22.6238
2012-10-26 | 15:45 | 2012-10-26 15:45 | 26.215 | 57.385 | 16.715 | 2012-10-26 15:45 | 12.989 | 30.0046 | 19.031 | 27.3804 | -0.09078 | 3527.3804 | 22.6196
2012-10-26 | 16:00 | 2012-10-26 16:00 | 26.2156 | 57.3856 | 16.712 | 2012-10-26 16:00 | 12.99 | 30.0069 | 18.85 | 27.3787 | -0.08907 | 3527.3787 | 22.6213
2012-10-26 | 16:15 | 2012-10-26 16:15 | 26.2071 | 57.3771 | 16.71 | 2012-10-26 16:15 | 12.984 | 29.993 | 18.589 | 27.3841 | -0.09443 | 3527.3841 | 22.6159
2012-10-26 | 16:30 | 2012-10-26 16:30 | 24.4275 | 55.5975 | 16.709 | 2012-10-26 16:30 | 12.982 | 29.9884 | 18.523 | 25.6091 | 1.6806 | 3525.6091 | 24.3909
2012-10-26 | 16:45 | 2012-10-26 16:45 | 26.0166 | 57.1866 | 16.713 | 2012-10-26 16:45 | 12.984 | 29.993 | 18.251 | 27.1936 | 0.09607 | 3527.1936 | 22.8064
2012-10-26 | 17:00 | 2012-10-26 17:00 | 26.1397 | 57.3097 | 16.717 | 2012-10-26 17:00 | 12.985 | 29.9953 | 18.128 | 27.3144 | -0.02472 | 3527.3144 | 22.6856
2012-10-26 | 17:15 | 2012-10-26 17:15 | 26.1698 | 57.3398 | 16.716 | 2012-10-26 17:15 | 12.983 | 29.9907 | 17.707 | 27.3491 | -0.05944 | 3527.3491 | 22.6509
2012-10-26 | 17:30 | 2012-10-26 17:30 | 26.1786 | 57.3486 | 16.715 | 2012-10-26 17:30 | 12.977 | 29.9769 | 17.08 | 27.3717 | -0.0821 | 3527.3717 | 22.6283
2012-10-26 | 17:45 | 2012-10-26 17:45 | 26.1787 | 57.3487 | 16.713 | 2012-10-26 17:45 | 12.979 | 29.9815 | 16.333 | 27.3672 | -0.07758 | 3527.3672 | 22.6328
2012-10-26 | 18:00 | 2012-10-26 18:00 | 26.1819 | 57.3519 | 16.712 | 2012-10-26 18:00 | 12.976 | 29.9746 | 15.429 | 27.3773 | -0.08771 | 3527.3773 | 22.6227
2012-10-26 | 18:15 | 2012-10-26 18:15 | 26.1859 | 57.3559 | 16.71 | 2012-10-26 18:15 | 12.977 | 29.9769 | 14.702 | 27.379 | -0.0894 | 3527.379 | 22.621
2012-10-26 | 18:30 | 2012-10-26 18:30 | 26.1904 | 57.3604 | 16.708 | 2012-10-26 18:30 | 12.977 | 29.9769 | 14.283 | 27.3835 | -0.0939 | 3527.3835 | 22.6165
2012-10-26 | 18:45 | 2012-10-26 18:45 | 25.517 | 56.687 | 16.709 | 2012-10-26 18:45 | 12.98 | 29.9838 | 14.151 | 26.7032 | 0.58643 | 3526.7032 | 23.2968
2012-10-26 | 19:00 | 2012-10-26 19:00 | 26.0651 | 57.2351 | 16.713 | 2012-10-26 19:00 | 12.981 | 29.9861 | 14.043 | 27.249 | 0.04064 | 3527.249 | 22.751
2012-10-26 | 19:15 | 2012-10-26 19:15 | 26.1473 | 57.3173 | 16.713 | 2012-10-26 19:15 | 12.983 | 29.9907 | 13.93 | 27.3266 | -0.03694 | 3527.3266 | 22.6734
2012-10-26 | 19:30 | 2012-10-26 19:30 | 26.1706 | 57.3406 | 16.711 | 2012-10-26 19:30 | 12.987 | 30 | 13.555 | 27.3406 | -0.051 | 3527.3406 | 22.6594
2012-10-26 | 19:45 | 2012-10-26 19:45 | 26.1793 | 57.3493 | 16.711 | 2012-10-26 19:45 | 12.984 | 29.993 | 13.648 | 27.3563 | -0.06663 | 3527.3563 | 22.6437
2012-10-26 | 20:00 | 2012-10-26 20:00 | 26.1828 | 57.3528 | 16.71 | 2012-10-26 20:00 | 12.983 | 29.9907 | 13.613 | 27.3621 | -0.07244 | 3527.3621 | 22.6379
2012-10-26 | 20:15 | 2012-10-26 20:15 | 21.7886 | 52.9586 | 16.712 | 2012-10-26 20:15 | 12.976 | 29.9746 | 13.522 | 22.984 | 4.3056 | 3522.984 | 27.016
2012-10-26 | 20:30 | 2012-10-26 20:30 | 25.3731 | 56.5431 | 16.723 | 2012-10-26 20:30 | 12.978 | 29.9792 | 13.419 | 26.5639 | 0.72571 | 3526.5639 | 23.4361
2012-10-26 | 20:45 | 2012-10-26 20:45 | 25.9704 | 57.1404 | 16.723 | 2012-10-26 20:45 | 12.978 | 29.9792 | 13.418 | 27.1612 | 0.12841 | 3527.1612 | 22.8388
2012-10-26 | 21:00 | 2012-10-26 21:00 | 26.0949 | 57.2649 | 16.723 | 2012-10-26 21:00 | 12.983 | 29.9907 | 13.42 | 27.2742 | 0.01546 | 3527.2742 | 22.7258
2012-10-26 | 21:15 | 2012-10-26 21:15 | 23.0646 | 54.2346 | 16.732 | 2012-10-26 21:15 | 12.979 | 29.9815 | 13.313 | 24.2531 | 3.0365 | 3524.2531 | 25.7469
2012-10-26 | 21:30 | 2012-10-26 21:30 | 25.8083 | 56.9783 | 16.732 | 2012-10-26 21:30 | 12.98 | 29.9838 | 13.346 | 26.9945 | 0.29513 | 3526.9945 | 23.0055
2012-10-26 | 21:45 | 2012-10-26 21:45 | 26.0489 | 57.2189 | 16.733 | 2012-10-26 21:45 | 12.978 | 29.9792 | 13.288 | 27.2397 | 0.04991 | 3527.2397 | 22.7603
2012-10-26 | 22:00 | 2012-10-26 22:00 | 26.1212 | 57.2912 | 16.732 | 2012-10-26 22:00 | 12.979 | 29.9815 | 13.273 | 27.3097 | -0.02008 | 3527.3097 | 22.6903
2012-10-26 | 22:15 | 2012-10-26 22:15 | 26.1513 | 57.3213 | 16.728 | 2012-10-26 22:15 | 12.979 | 29.9815 | 13.309 | 27.3398 | -0.05018 | 3527.3398 | 22.6602
2012-10-26 | 22:30 | 2012-10-26 22:30 | 26.165 | 57.335 | 16.726 | 2012-10-26 22:30 | 12.977 | 29.9769 | 13.299 | 27.3581 | -0.0685 | 3527.3581 | 22.6419
2012-10-26 | 22:45 | 2012-10-26 22:45 | 26.1731 | 57.3431 | 16.723 | 2012-10-26 22:45 | 12.978 | 29.9792 | 13.159 | 27.3639 | -0.07429 | 3527.3639 | 22.6361
2012-10-26 | 23:00 | 2012-10-26 23:00 | 26.1801 | 57.3501 | 16.719 | 2012-10-26 23:00 | 12.976 | 29.9746 | 13.138 | 27.3755 | -0.08591 | 3527.3755 | 22.6245
2012-10-26 | 23:15 | 2012-10-26 23:15 | 26.1828 | 57.3528 | 16.717 | 2012-10-26 23:15 | 12.976 | 29.9746 | 13.119 | 27.3782 | -0.08861 | 3527.3782 | 22.6218
2012-10-26 | 23:30 | 2012-10-26 23:30 | 26.1844 | 57.3544 | 16.714 | 2012-10-26 23:30 | 12.972 | 29.9653 | 13.097 | 27.3891 | -0.09945 | 3527.3891 | 22.6109
2012-10-26 | 23:45 | 2012-10-26 23:45 | 26.1859 | 57.3559 | 16.71 | 2012-10-26 23:45 | 12.973 | 29.9676 | 12.785 | 27.3883 | -0.09864 | 3527.3883 | 22.6117
2012-10-27 | 0:00 | 2012-10-27 | 26.1869 | 57.3569 | 16.709 | 2012-10-27 | 12.968 | 29.9561 | 12.487 | 27.4008 | -0.11119 | 3527.4008 | 22.5992
2012-10-27 | 0:15 | 2012-10-27 00:15 | 26.1883 | 57.3583 | 16.707 | 2012-10-27 00:15 | 12.968 | 29.9561 | 12.477 | 27.4022 | -0.11259 | 3527.4022 | 22.5978
2012-10-27 | 0:30 | 2012-10-27 00:30 | 26.1877 | 57.3577 | 16.706 | 2012-10-27 00:30 | 12.967 | 29.9538 | 12.509 | 27.4039 | -0.1143 | 3527.4039 | 22.5961
2012-10-27 | 0:45 | 2012-10-27 00:45 | 26.1873 | 57.3573 | 16.704 | 2012-10-27 00:45 | 12.967 | 29.9538 | 12.492 | 27.4035 | -0.1139 | 3527.4035 | 22.5965
2012-10-27 | 1:00 | 2012-10-27 01:00 | 25.1306 | 56.3006 | 16.706 | 2012-10-27 01:00 | 12.965 | 29.9491 | 12.466 | 26.3515 | 0.93818 | 3526.3515 | 23.6485
2012-10-27 | 1:15 | 2012-10-27 01:15 | 26.0416 | 57.2116 | 16.711 | 2012-10-27 01:15 | 12.966 | 29.9515 | 12.285 | 27.2601 | 0.02949 | 3527.2601 | 22.7399
2012-10-27 | 1:30 | 2012-10-27 01:30 | 26.1345 | 57.3045 | 16.713 | 2012-10-27 01:30 | 12.968 | 29.9561 | 12.431 | 27.3484 | -0.05879 | 3527.3484 | 22.6516
2012-10-27 | 1:45 | 2012-10-27 01:45 | 26.1611 | 57.3311 | 16.713 | 2012-10-27 01:45 | 12.962 | 29.9422 | 13.19 | 27.3889 | -0.09925 | 3527.3889 | 22.6111
2012-10-27 | 2:00 | 2012-10-27 02:00 | 26.1719 | 57.3419 | 16.711 | 2012-10-27 02:00 | 12.962 | 29.9422 | 13.633 | 27.3997 | -0.11005 | 3527.3997 | 22.6003
2012-10-27 | 2:15 | 2012-10-27 02:15 | 26.1799 | 57.3499 | 16.71 | 2012-10-27 02:15 | 12.961 | 29.9399 | 13.788 | 27.41 | -0.12036 | 3527.41 | 22.59
2012-10-27 | 2:30 | 2012-10-27 02:30 | 26.1834 | 57.3534 | 16.708 | 2012-10-27 02:30 | 12.96 | 29.9376 | 13.399 | 27.4158 | -0.12617 | 3527.4158 | 22.5842
2012-10-27 | 2:45 | 2012-10-27 02:45 | 26.1816 | 57.3516 | 16.707 | 2012-10-27 02:45 | 12.956 | 29.9284 | 13.105 | 27.4232 | -0.13361 | 3527.4232 | 22.5768
2012-10-27 | 3:00 | 2012-10-27 03:00 | 26.1825 | 57.3525 | 16.705 | 2012-10-27 03:00 | 12.955 | 29.9261 | 13.21 | 27.4265 | -0.13682 | 3527.4264 | 22.5736
2012-10-27 | 3:15 | 2012-10-27 03:15 | 26.1837 | 57.3537 | 16.703 | 2012-10-27 03:15 | 12.957 | 29.9307 | 13.135 | 27.423 | -0.1334 | 3527.423 | 22.577
2012-10-27 | 3:30 | 2012-10-27 03:30 | 26.1799 | 57.3499 | 16.701 | 2012-10-27 03:30 | 12.957 | 29.9307 | 13.049 | 27.4192 | -0.1296 | 3527.4192 | 22.5808
2012-10-27 | 3:45 | 2012-10-27 03:45 | 26.1802 | 57.3502 | 16.7 | 2012-10-27 03:45 | 12.956 | 29.9284 | 13.138 | 27.4218 | -0.13221 | 3527.4218 | 22.5782
2012-10-27 | 4:00 | 2012-10-27 04:00 | 24.8704 | 56.0404 | 16.701 | 2012-10-27 04:00 | 12.952 | 29.9191 | 13.112 | 26.1213 | 1.1683 | 3526.1213 | 23.8787
2012-10-27 | 4:15 | 2012-10-27 04:15 | 25.9992 | 57.1692 | 16.706 | 2012-10-27 04:15 | 12.952 | 29.9191 | 13.641 | 27.2501 | 0.03955 | 3527.2501 | 22.7499
2012-10-27 | 4:30 | 2012-10-27 04:30 | 26.1156 | 57.2856 | 16.707 | 2012-10-27 04:30 | 12.954 | 29.9237 | 13.948 | 27.3619 | -0.07223 | 3527.3619 | 22.6381
2012-10-27 | 4:45 | 2012-10-27 04:45 | 26.1501 | 57.3201 | 16.708 | 2012-10-27 04:45 | 12.954 | 29.9237 | 13.964 | 27.3964 | -0.10673 | 3527.3964 | 22.6036
2012-10-27 | 5:00 | 2012-10-27 05:00 | 26.1636 | 57.3336 | 16.708 | 2012-10-27 05:00 | 12.954 | 29.9237 | 13.888 | 27.4099 | -0.12023 | 3527.4099 | 22.5901
2012-10-27 | 5:15 | 2012-10-27 05:15 | 26.1698 | 57.3398 | 16.706 | 2012-10-27 05:15 | 12.956 | 29.9284 | 13.818 | 27.4114 | -0.12181 | 3527.4114 | 22.5886
2012-10-27 | 5:30 | 2012-10-27 05:30 | 26.1738 | 57.3438 | 16.703 | 2012-10-27 05:30 | 12.955 | 29.9261 | 13.747 | 27.4178 | -0.12812 | 3527.4178 | 22.5822
2012-10-27 | 5:45 | 2012-10-27 05:45 | 26.1797 | 57.3497 | 16.702 | 2012-10-27 05:45 | 12.956 | 29.9284 | 13.713 | 27.4213 | -0.13171 | 3527.4213 | 22.5787
2012-10-27 | 6:00 | 2012-10-27 06:00 | 26.1779 | 57.3479 | 16.701 | 2012-10-27 06:00 | 12.956 | 29.9284 | 13.709 | 27.4195 | -0.12991 | 3527.4195 | 22.5805
2012-10-27 | 6:15 | 2012-10-27 06:15 | 26.1821 | 57.3521 | 16.7 | 2012-10-27 06:15 | 12.959 | 29.9353 | 13.705 | 27.4168 | -0.12718 | 3527.4168 | 22.5832
2012-10-27 | 6:30 | 2012-10-27 06:30 | 26.1845 | 57.3545 | 16.699 | 2012-10-27 06:30 | 12.957 | 29.9307 | 13.795 | 27.4238 | -0.1342 | 3527.4238 | 22.5762
2012-10-27 | 6:45 | 2012-10-27 06:45 | 26.1836 | 57.3536 | 16.697 | 2012-10-27 06:45 | 12.96 | 29.9376 | 13.738 | 27.416 | -0.12637 | 3527.416 | 22.584
2012-10-27 | 7:00 | 2012-10-27 07:00 | 26.1907 | 57.3607 | 16.696 | 2012-10-27 07:00 | 12.964 | 29.9468 | 13.584 | 27.4139 | -0.12423 | 3527.4139 | 22.5861
2012-10-27 | 7:15 | 2012-10-27 07:15 | 25.5442 | 56.7142 | 16.699 | 2012-10-27 07:15 | 12.967 | 29.9538 | 13.759 | 26.7604 | 0.5292 | 3526.7604 | 23.2396
2012-10-27 | 7:30 | 2012-10-27 07:30 | 26.0767 | 57.2467 | 16.704 | 2012-10-27 07:30 | 12.968 | 29.9561 | 16.434 | 27.2906 | -0.00099 | 3527.2906 | 22.7094
2012-10-27 | 7:45 | 2012-10-27 07:45 | 26.1533 | 57.3233 | 16.707 | 2012-10-27 07:45 | 12.973 | 29.9676 | 19.864 | 27.3557 | -0.06604 | 3527.3557 | 22.6443
2012-10-27 | 8:00 | 2012-10-27 08:00 | 26.1786 | 57.3486 | 16.707 | 2012-10-27 08:00 | 12.975 | 29.9722 | 21.977 | 27.3764 | -0.08672 | 3527.3764 | 22.6236
2012-10-27 | 8:15 | 2012-10-27 08:15 | 24.681 | 55.851 | 16.708 | 2012-10-27 08:15 | 12.974 | 29.9699 | 23.175 | 25.8811 | 1.4086 | 3525.8811 | 24.1189
2012-10-27 | 8:30 | 2012-10-27 08:30 | 25.372 | 56.542 | 16.716 | 2012-10-27 08:30 | 12.974 | 29.9699 | 24.557 | 26.5721 | 0.71757 | 3526.5721 | 23.4279
2012-10-27 | 8:45 | 2012-10-27 08:45 | 26.0263 | 57.1963 | 16.721 | 2012-10-27 08:45 | 12.976 | 29.9746 | 24.574 | 27.2217 | 0.06789 | 3527.2217 | 22.7783
2012-10-27 | 9:00 | 2012-10-27 09:00 | 25.4806 | 56.6506 | 16.725 | 2012-10-27 09:00 | 12.974 | 29.9699 | 25.091 | 26.6807 | 0.60897 | 3526.6807 | 23.3193
2012-10-27 | 9:15 | 2012-10-27 09:15 | 26.0506 | 57.2206 | 16.726 | 2012-10-27 09:15 | 12.978 | 29.9792 | 25.088 | 27.2414 | 0.04821 | 3527.2414 | 22.7586
2012-10-27 | 9:30 | 2012-10-27 09:30 | 26.1417 | 57.3117 | 16.727 | 2012-10-27 09:30 | 12.977 | 29.9769 | 25.907 | 27.3348 | -0.0452 | 3527.3348 | 22.6652
2012-10-27 | 9:45 | 2012-10-27 09:45 | 17.7508 | 48.9208 | 16.723 | 2012-10-27 09:45 | 12.977 | 29.9769 | 26.252 | 18.9439 | 8.3457 | 3518.9439 | 31.0561
2012-10-27 | 10:00 | 2012-10-27 10:00 | 18.3535 | 49.5235 | 16.734 | 2012-10-27 10:00 | 12.979 | 29.9815 | 26.642 | 19.542 | 7.7476 | 3519.542 | 30.458
2012-10-27 | 10:15 | 2012-10-27 10:15 | 25.7945 | 56.9645 | 16.732 | 2012-10-27 10:15 | 12.98 | 29.9838 | 26.931 | 26.9807 | 0.30893 | 3526.9807 | 23.0193
2012-10-27 | 10:30 | 2012-10-27 10:30 | 18.307 | 49.477 | 16.736 | 2012-10-27 10:30 | 12.978 | 29.9792 | 26.494 | 19.4978 | 7.7918 | 3519.4978 | 30.5022
2012-10-27 | 10:45 | 2012-10-27 10:45 | 25.8024 | 56.9724 | 16.737 | 2012-10-27 10:45 | 12.979 | 29.9815 | 26.505 | 26.9909 | 0.29872 | 3526.9909 | 23.0091
2012-10-27 | 11:00 | 2012-10-27 11:00 | 26.083 | 57.253 | 16.736 | 2012-10-27 11:00 | 12.977 | 29.9769 | 26.446 | 27.2761 | 0.0135 | 3527.2761 | 22.7239
2012-10-27 | 11:15 | 2012-10-27 11:15 | 26.1465 | 57.3165 | 16.736 | 2012-10-27 11:15 | 12.974 | 29.9699 | 26.182 | 27.3466 | -0.05693 | 3527.3466 | 22.6534
2012-10-27 | 11:30 | 2012-10-27 11:30 | 26.1713 | 57.3413 | 16.733 | 2012-10-27 11:30 | 12.974 | 29.9699 | 25.831 | 27.3714 | -0.08173 | 3527.3714 | 22.6286
2012-10-27 | 11:45 | 2012-10-27 11:45 | 26.1792 | 57.3492 | 16.73 | 2012-10-27 11:45 | 12.969 | 29.9584 | 25.56 | 27.3908 | -0.10118 | 3527.3908 | 22.6092
2012-10-27 | 12:00 | 2012-10-27 12:00 | 26.1849 | 57.3549 | 16.725 | 2012-10-27 12:00 | 12.969 | 29.9584 | 24.962 | 27.3965 | -0.10688 | 3527.3965 | 22.6035
2012-10-27 | 12:15 | 2012-10-27 12:15 | 26.1877 | 57.3577 | 16.723 | 2012-10-27 12:15 | 12.97 | 29.9607 | 24.347 | 27.397 | -0.10737 | 3527.397 | 22.603
2012-10-27 | 12:30 | 2012-10-27 12:30 | 26.1877 | 57.3577 | 16.719 | 2012-10-27 12:30 | 12.968 | 29.9561 | 23.458 | 27.4016 | -0.11199 | 3527.4016 | 22.5984
2012-10-27 | 12:45 | 2012-10-27 12:45 | 24.4523 | 55.6223 | 16.719 | 2012-10-27 12:45 | 12.964 | 29.9468 | 23.103 | 25.6755 | 1.6142 | 3525.6755 | 24.3245
2012-10-27 | 13:00 | 2012-10-27 13:00 | 25.9922 | 57.1622 | 16.72 | 2012-10-27 13:00 | 12.958 | 29.933 | 23.126 | 27.2292 | 0.06041 | 3527.2292 | 22.7708
2012-10-27 | 13:15 | 2012-10-27 13:15 | 26.1116 | 57.2816 | 16.722 | 2012-10-27 13:15 | 12.961 | 29.9399 | 22.99 | 27.3417 | -0.05206 | 3527.3417 | 22.6583
2012-10-27 | 13:30 | 2012-10-27 13:30 | 25.5866 | 56.7566 | 16.726 | 2012-10-27 13:30 | 12.956 | 29.9284 | 23.091 | 26.8282 | 0.46139 | 3526.8282 | 23.1718
2012-10-27 | 13:45 | 2012-10-27 13:45 | 26.0373 | 57.2073 | 16.727 | 2012-10-27 13:45 | 12.955 | 29.9261 | 23.611 | 27.2813 | 0.00838 | 3527.2812 | 22.7188
2012-10-27 | 14:00 | 2012-10-27 14:00 | 26.1124 | 57.2824 | 16.727 | 2012-10-27 14:00 | 12.954 | 29.9237 | 23.658 | 27.3587 | -0.06903 | 3527.3587 | 22.6413
2012-10-27 | 14:15 | 2012-10-27 14:15 | 26.1373 | 57.3073 | 16.725 | 2012-10-27 14:15 | 12.955 | 29.9261 | 23.778 | 27.3812 | -0.09162 | 3527.3812 | 22.6188
2012-10-27 | 14:30 | 2012-10-27 14:30 | 26.1503 | 57.3203 | 16.723 | 2012-10-27 14:30 | 12.957 | 29.9307 | 23.428 | 27.3896 | -0.1 | 3527.3896 | 22.6104
2012-10-27 | 14:45 | 2012-10-27 14:45 | 26.1546 | 57.3246 | 16.721 | 2012-10-27 14:45 | 12.952 | 29.9191 | 23.454 | 27.4055 | -0.11585 | 3527.4055 | 22.5945
2012-10-27 | 15:00 | 2012-10-27 15:00 | 26.1593 | 57.3293 | 16.719 | 2012-10-27 15:00 | 12.952 | 29.9191 | 23.526 | 27.4102 | -0.12055 | 3527.4102 | 22.5898
2012-10-27 | 15:15 | 2012-10-27 15:15 | 26.1596 | 57.3296 | 16.715 | 2012-10-27 15:15 | 12.952 | 29.9191 | 23.461 | 27.4105 | -0.12085 | 3527.4105 | 22.5895
2012-10-27 | 15:30 | 2012-10-27 15:30 | 26.1622 | 57.3322 | 16.714 | 2012-10-27 15:30 | 12.952 | 29.9191 | 23.424 | 27.4131 | -0.12345 | 3527.4131 | 22.5869
2012-10-27 | 15:45 | 2012-10-27 15:45 | 26.1632 | 57.3332 | 16.712 | 2012-10-27 15:45 | 12.953 | 29.9214 | 23.127 | 27.4118 | -0.12214 | 3527.4118 | 22.5882
2012-10-27 | 16:00 | 2012-10-27 16:00 | 19.0717 | 50.2417 | 16.711 | 2012-10-27 16:00 | 12.954 | 29.9237 | 23.081 | 20.318 | 6.9717 | 3520.318 | 29.682
2012-10-27 | 16:15 | 2012-10-27 16:15 | 25.869 | 57.039 | 16.712 | 2012-10-27 16:15 | 12.951 | 29.9168 | 23.005 | 27.1222 | 0.16744 | 3527.1222 | 22.8778
2012-10-27 | 16:30 | 2012-10-27 16:30 | 26.0811 | 57.2511 | 16.715 | 2012-10-27 16:30 | 12.949 | 29.9122 | 22.974 | 27.3389 | -0.04928 | 3527.3389 | 22.6611
2012-10-27 | 16:45 | 2012-10-27 16:45 | 26.126 | 57.296 | 16.716 | 2012-10-27 16:45 | 12.952 | 29.9191 | 22.65 | 27.3769 | -0.08725 | 3527.3769 | 22.6231
2012-10-27 | 17:00 | 2012-10-27 17:00 | 26.1427 | 57.3127 | 16.715 | 2012-10-27 17:00 | 12.954 | 29.9237 | 22.174 | 27.389 | -0.09933 | 3527.389 | 22.611
2012-10-27 | 17:15 | 2012-10-27 17:15 | 25.3598 | 56.5298 | 16.717 | 2012-10-27 17:15 | 12.956 | 29.9284 | 21.646 | 26.6014 | 0.68819 | 3526.6014 | 23.3986
2012-10-27 | 17:30 | 2012-10-27 17:30 | 26.022 | 57.192 | 16.72 | 2012-10-27 17:30 | 12.955 | 29.9261 | 21.017 | 27.266 | 0.02368 | 3527.2659 | 22.7341
2012-10-27 | 17:45 | 2012-10-27 17:45 | 26.1116 | 57.2816 | 16.722 | 2012-10-27 17:45 | 12.956 | 29.9284 | 20.262 | 27.3532 | -0.06361 | 3527.3532 | 22.6468
2012-10-27 | 18:00 | 2012-10-27 18:00 | 26.138 | 57.308 | 16.72 | 2012-10-27 18:00 | 12.957 | 29.9307 | 19.246 | 27.3773 | -0.0877 | 3527.3773 | 22.6227
2012-10-27 | 18:15 | 2012-10-27 18:15 | 26.1541 | 57.3241 | 16.719 | 2012-10-27 18:15 | 12.962 | 29.9422 | 18.333 | 27.3819 | -0.09225 | 3527.3819 | 22.6181
2012-10-27 | 18:30 | 2012-10-27 18:30 | 26.1641 | 57.3341 | 16.716 | 2012-10-27 18:30 | 12.962 | 29.9422 | 17.753 | 27.3919 | -0.10225 | 3527.3919 | 22.6081
2012-10-27 | 18:45 | 2012-10-27 18:45 | 26.1666 | 57.3366 | 16.714 | 2012-10-27 18:45 | 12.968 | 29.9561 | 17.248 | 27.3805 | -0.09089 | 3527.3805 | 22.6195
2012-10-27 | 19:00 | 2012-10-27 19:00 | 26.1734 | 57.3434 | 16.71 | 2012-10-27 19:00 | 12.965 | 29.9491 | 16.843 | 27.3943 | -0.10462 | 3527.3942 | 22.6058
2012-10-27 | 19:15 | 2012-10-27 19:15 | 25.6438 | 56.8138 | 16.712 | 2012-10-27 19:15 | 12.971 | 29.963 | 16.534 | 26.8508 | 0.43884 | 3526.8508 | 23.1492
2012-10-27 | 19:30 | 2012-10-27 19:30 | 26.0736 | 57.2436 | 16.717 | 2012-10-27 19:30 | 12.971 | 29.963 | 16.112 | 27.2806 | 0.00904 | 3527.2806 | 22.7194
2012-10-27 | 19:45 | 2012-10-27 19:45 | 26.1357 | 57.3057 | 16.716 | 2012-10-27 19:45 | 12.97 | 29.9607 | 15.759 | 27.345 | -0.05537 | 3527.345 | 22.655
2012-10-27 | 20:00 | 2012-10-27 20:00 | 26.1591 | 57.3291 | 16.717 | 2012-10-27 20:00 | 12.97 | 29.9607 | 15.889 | 27.3684 | -0.07877 | 3527.3684 | 22.6316
2012-10-27 | 20:15 | 2012-10-27 20:15 | 26.1683 | 57.3383 | 16.715 | 2012-10-27 20:15 | 12.972 | 29.9653 | 16.035 | 27.373 | -0.08335 | 3527.373 | 22.627
2012-10-27 | 20:30 | 2012-10-27 20:30 | 26.1791 | 57.3491 | 16.713 | 2012-10-27 20:30 | 12.974 | 29.9699 | 15.912 | 27.3792 | -0.08953 | 3527.3792 | 22.6208
2012-10-27 | 20:45 | 2012-10-27 20:45 | 26.1865 | 57.3565 | 16.71 | 2012-10-27 20:45 | 12.976 | 29.9746 | 15.794 | 27.3819 | -0.09231 | 3527.3819 | 22.6181
2012-10-27 | 21:00 | 2012-10-27 21:00 | 26.1897 | 57.3597 | 16.707 | 2012-10-27 21:00 | 12.976 | 29.9746 | 15.773 | 27.3851 | -0.09551 | 3527.3851 | 22.6149
2012-10-27 | 21:15 | 2012-10-27 21:15 | 26.1952 | 57.3652 | 16.706 | 2012-10-27 21:15 | 12.979 | 29.9815 | 15.93 | 27.3837 | -0.09408 | 3527.3837 | 22.6163
2012-10-27 | 21:30 | 2012-10-27 21:30 | 17.5744 | 48.7444 | 16.705 | 2012-10-27 21:30 | 12.979 | 29.9815 | 15.751 | 18.7629 | 8.5267 | 3518.7629 | 31.2371
2012-10-27 | 21:45 | 2012-10-27 21:45 | 25.8811 | 57.0511 | 16.708 | 2012-10-27 21:45 | 12.982 | 29.9884 | 15.403 | 27.0627 | 0.22695 | 3527.0627 | 22.9373
2012-10-27 | 22:00 | 2012-10-27 22:00 | 26.1217 | 57.2917 | 16.713 | 2012-10-27 22:00 | 12.981 | 29.9861 | 15.299 | 27.3056 | -0.01596 | 3527.3056 | 22.6944
2012-10-27 | 22:15 | 2012-10-27 22:15 | 26.1692 | 57.3392 | 16.714 | 2012-10-27 22:15 | 12.98 | 29.9838 | 15.105 | 27.3554 | -0.06577 | 3527.3554 | 22.6446
2012-10-27 | 22:30 | 2012-10-27 22:30 | 26.1893 | 57.3593 | 16.714 | 2012-10-27 22:30 | 12.983 | 29.9907 | 14.947 | 27.3686 | -0.07894 | 3527.3686 | 22.6314
2012-10-27 | 22:45 | 2012-10-27 22:45 | 26.1975 | 57.3675 | 16.711 | 2012-10-27 22:45 | 12.98 | 29.9838 | 14.963 | 27.3837 | -0.09407 | 3527.3837 | 22.6163
2012-10-27 | 23:00 | 2012-10-27 23:00 | 26.2008 | 57.3708 | 16.709 | 2012-10-27 23:00 | 12.979 | 29.9815 | 14.974 | 27.3893 | -0.09968 | 3527.3893 | 22.6107
2012-10-27 | 23:15 | 2012-10-27 23:15 | 26.2019 | 57.3719 | 16.707 | 2012-10-27 23:15 | 12.978 | 29.9792 | 15.096 | 27.3927 | -0.10309 | 3527.3927 | 22.6073
2012-10-27 | 23:30 | 2012-10-27 23:30 | 26.2025 | 57.3725 | 16.706 | 2012-10-27 23:30 | 12.98 | 29.9838 | 15.748 | 27.3887 | -0.09907 | 3527.3887 | 22.6113
2012-10-27 | 23:45 | 2012-10-27 23:45 | 26.2075 | 57.3775 | 16.703 | 2012-10-27 23:45 | 12.978 | 29.9792 | 16.08 | 27.3983 | -0.10869 | 3527.3983 | 22.6017
2012-10-28 | 0:00 | 2012-10-28 | 26.2093 | 57.3793 | 16.701 | 2012-10-28 | 12.978 | 29.9792 | 16.012 | 27.4001 | -0.11049 | 3527.4001 | 22.5999
2012-10-28 | 0:15 | 2012-10-28 00:15 | 26.2138 | 57.3838 | 16.7 | 2012-10-28 00:15 | 12.98 | 29.9838 | 15.67 | 27.4 | -0.11037 | 3527.4 | 22.6
2012-10-28 | 0:30 | 2012-10-28 00:30 | 26.2167 | 57.3867 | 16.699 | 2012-10-28 00:30 | 12.977 | 29.9769 | 15.381 | 27.4098 | -0.1202 | 3527.4098 | 22.5902
2012-10-28 | 0:45 | 2012-10-28 00:45 | 24.2559 | 55.4259 | 16.699 | 2012-10-28 00:45 | 12.981 | 29.9861 | 15.21 | 25.4398 | 1.8498 | 3525.4398 | 24.5602
2012-10-28 | 1:00 | 2012-10-28 01:00 | 26.0377 | 57.2077 | 16.706 | 2012-10-28 01:00 | 12.979 | 29.9815 | 15.029 | 27.2262 | 0.06342 | 3527.2262 | 22.7738
2012-10-28 | 1:15 | 2012-10-28 01:15 | 26.1671 | 57.3371 | 16.708 | 2012-10-28 01:15 | 12.981 | 29.9861 | 14.475 | 27.351 | -0.06136 | 3527.351 | 22.649
2012-10-28 | 1:30 | 2012-10-28 01:30 | 26.2036 | 57.3736 | 16.708 | 2012-10-28 01:30 | 12.982 | 29.9884 | 13.574 | 27.3852 | -0.09555 | 3527.3852 | 22.6148
2012-10-28 | 1:45 | 2012-10-28 01:45 | 26.2171 | 57.3871 | 16.708 | 2012-10-28 01:45 | 12.98 | 29.9838 | 12.264 | 27.4033 | -0.11367 | 3527.4033 | 22.5967
2012-10-28 | 2:00 | 2012-10-28 02:00 | 26.2223 | 57.3923 | 16.706 | 2012-10-28 02:00 | 12.979 | 29.9815 | 11.164 | 27.4108 | -0.12118 | 3527.4108 | 22.5892
2012-10-28 | 2:15 | 2012-10-28 02:15 | 26.2249 | 57.3949 | 16.704 | 2012-10-28 02:15 | 12.975 | 29.9722 | 10.903 | 27.4227 | -0.13302 | 3527.4226 | 22.5774
2012-10-28 | 2:30 | 2012-10-28 02:30 | 26.2269 | 57.3969 | 16.703 | 2012-10-28 02:30 | 12.976 | 29.9746 | 10.827 | 27.4223 | -0.13271 | 3527.4223 | 22.5777
2012-10-28 | 2:45 | 2012-10-28 02:45 | 26.2254 | 57.3954 | 16.701 | 2012-10-28 02:45 | 12.978 | 29.9792 | 10.789 | 27.4162 | -0.12659 | 3527.4162 | 22.5838
2012-10-28 | 3:00 | 2012-10-28 03:00 | 26.2251 | 57.3951 | 16.699 | 2012-10-28 03:00 | 12.972 | 29.9653 | 10.578 | 27.4298 | -0.14015 | 3527.4298 | 22.5702
2012-10-28 | 3:15 | 2012-10-28 03:15 | 26.2237 | 57.3937 | 16.698 | 2012-10-28 03:15 | 12.97 | 29.9607 | 10.575 | 27.433 | -0.14337 | 3527.433 | 22.567
2012-10-28 | 3:30 | 2012-10-28 03:30 | 26.2233 | 57.3933 | 16.697 | 2012-10-28 03:30 | 12.969 | 29.9584 | 12.078 | 27.4349 | -0.14528 | 3527.4349 | 22.5651
2012-10-28 | 3:45 | 2012-10-28 03:45 | 26.222 | 57.392 | 16.695 | 2012-10-28 03:45 | 12.971 | 29.963 | 13.385 | 27.429 | -0.13936 | 3527.429 | 22.571
2012-10-28 | 4:00 | 2012-10-28 04:00 | 26.2214 | 57.3914 | 16.694 | 2012-10-28 04:00 | 12.97 | 29.9607 | 14.819 | 27.4307 | -0.14107 | 3527.4307 | 22.5693
2012-10-28 | 4:15 | 2012-10-28 04:15 | 26.2212 | 57.3912 | 16.693 | 2012-10-28 04:15 | 12.968 | 29.9561 | 15.814 | 27.4351 | -0.14549 | 3527.4351 | 22.5649
2012-10-28 | 4:30 | 2012-10-28 04:30 | 26.2215 | 57.3915 | 16.692 | 2012-10-28 04:30 | 12.969 | 29.9584 | 16.356 | 27.4331 | -0.14348 | 3527.4331 | 22.5669
2012-10-28 | 4:45 | 2012-10-28 04:45 | 26.2232 | 57.3932 | 16.692 | 2012-10-28 04:45 | 12.97 | 29.9607 | 16.516 | 27.4325 | -0.14287 | 3527.4325 | 22.5675
2012-10-28 | 5:00 | 2012-10-28 05:00 | 24.0697 | 55.2397 | 16.691 | 2012-10-28 05:00 | 12.97 | 29.9607 | 16.382 | 25.279 | 2.0106 | 3525.279 | 24.721
2012-10-28 | 5:15 | 2012-10-28 05:15 | 26.035 | 57.205 | 16.699 | 2012-10-28 05:15 | 12.972 | 29.9653 | 15.41 | 27.2397 | 0.04995 | 3527.2397 | 22.7603
2012-10-28 | 5:30 | 2012-10-28 05:30 | 26.166 | 57.336 | 16.702 | 2012-10-28 05:30 | 12.974 | 29.9699 | 15.549 | 27.3661 | -0.07643 | 3527.3661 | 22.6339
2012-10-28 | 5:45 | 2012-10-28 05:45 | 26.1996 | 57.3696 | 16.702 | 2012-10-28 05:45 | 12.976 | 29.9746 | 16.004 | 27.395 | -0.10541 | 3527.395 | 22.605
2012-10-28 | 6:00 | 2012-10-28 06:00 | 26.2135 | 57.3835 | 16.701 | 2012-10-28 06:00 | 12.976 | 29.9746 | 16.077 | 27.4089 | -0.11931 | 3527.4089 | 22.5911
2012-10-28 | 6:15 | 2012-10-28 06:15 | 26.22 | 57.39 | 16.7 | 2012-10-28 06:15 | 12.977 | 29.9769 | 16.035 | 27.4131 | -0.1235 | 3527.4131 | 22.5869
2012-10-28 | 6:30 | 2012-10-28 06:30 | 26.2226 | 57.3926 | 16.697 | 2012-10-28 06:30 | 12.976 | 29.9746 | 15.998 | 27.418 | -0.12841 | 3527.418 | 22.582
2012-10-28 | 6:45 | 2012-10-28 06:45 | 26.2261 | 57.3961 | 16.699 | 2012-10-28 06:45 | 12.978 | 29.9792 | 15.958 | 27.4169 | -0.12729 | 3527.4169 | 22.5831
2012-10-28 | 7:00 | 2012-10-28 07:00 | 26.2287 | 57.3987 | 16.697 | 2012-10-28 07:00 | 12.978 | 29.9792 | 16.01 | 27.4195 | -0.12989 | 3527.4195 | 22.5805
2012-10-28 | 7:15 | 2012-10-28 07:15 | 26.2345 | 57.4045 | 16.695 | 2012-10-28 07:15 | 12.98 | 29.9838 | 16.462 | 27.4207 | -0.13107 | 3527.4207 | 22.5793
2012-10-28 | 7:30 | 2012-10-28 07:30 | 26.2385 | 57.4085 | 16.694 | 2012-10-28 07:30 | 12.986 | 29.9977 | 19.048 | 27.4108 | -0.12121 | 3527.4108 | 22.5892
2012-10-28 | 7:45 | 2012-10-28 07:45 | 26.2425 | 57.4125 | 16.693 | 2012-10-28 07:45 | 12.982 | 29.9884 | 23.556 | 27.4241 | -0.13445 | 3527.4241 | 22.5759
2012-10-28 | 8:00 | 2012-10-28 08:00 | 26.2468 | 57.4168 | 16.693 | 2012-10-28 08:00 | 12.986 | 29.9977 | 26.025 | 27.4191 | -0.12951 | 3527.4191 | 22.5809
2012-10-28 | 8:15 | 2012-10-28 08:15 | 26.2522 | 57.4222 | 16.692 | 2012-10-28 08:15 | 12.986 | 29.9977 | 27.374 | 27.4245 | -0.13491 | 3527.4245 | 22.5755
2012-10-28 | 8:30 | 2012-10-28 08:30 | 20.0174 | 51.1874 | 16.691 | 2012-10-28 08:30 | 12.989 | 30.0046 | 29.296 | 21.1828 | 6.1068 | 3521.1828 | 28.8172
2012-10-28 | 8:45 | 2012-10-28 08:45 | 25.92 | 57.09 | 16.697 | 2012-10-28 08:45 | 12.988 | 30.0023 | 30.505 | 27.0877 | 0.20191 | 3527.0877 | 22.9123
2012-10-28 | 9:00 | 2012-10-28 09:00 | 26.1582 | 57.3282 | 16.701 | 2012-10-28 09:00 | 12.989 | 30.0046 | 30.503 | 27.3236 | -0.03398 | 3527.3236 | 22.6764
2012-10-28 | 9:15 | 2012-10-28 09:15 | 25.8262 | 56.9962 | 16.708 | 2012-10-28 09:15 | 12.991 | 30.0092 | 30.991 | 26.987 | 0.30264 | 3526.987 | 23.013
2012-10-28 | 9:30 | 2012-10-28 09:30 | 26.1441 | 57.3141 | 16.711 | 2012-10-28 09:30 | 12.992 | 30.0115 | 31.057 | 27.3026 | -0.01295 | 3527.3026 | 22.6974
2012-10-28 | 9:45 | 2012-10-28 09:45 | 26.2063 | 57.3763 | 16.711 | 2012-10-28 09:45 | 12.992 | 30.0115 | 31.317 | 27.3648 | -0.07515 | 3527.3648 | 22.6352
2012-10-28 | 10:00 | 2012-10-28 10:00 | 23.8171 | 54.9871 | 16.722 | 2012-10-28 10:00 | 12.993 | 30.0138 | 31.534 | 24.9733 | 2.3164 | 3524.9733 | 25.0267
2012-10-28 | 10:15 | 2012-10-28 10:15 | 25.0817 | 56.2517 | 16.729 | 2012-10-28 10:15 | 12.994 | 30.0161 | 31.661 | 26.2356 | 1.0541 | 3526.2356 | 23.7644
2012-10-28 | 10:30 | 2012-10-28 10:30 | 18.287 | 49.457 | 16.75 | 2012-10-28 10:30 | 12.994 | 30.0161 | 31.238 | 19.4409 | 7.8488 | 3519.4409 | 30.5591
2012-10-28 | 10:45 | 2012-10-28 10:45 | 23.9869 | 55.1569 | 16.749 | 2012-10-28 10:45 | 12.995 | 30.0184 | 31.268 | 25.1385 | 2.1512 | 3525.1384 | 24.8616
2012-10-28 | 11:00 | 2012-10-28 11:00 | 12.9792 | 44.1492 | 16.768 | 2012-10-28 11:00 | 12.994 | 30.0161 | 31.155 | 14.1331 | 13.1566 | 3514.1331 | 35.8669
2012-10-28 | 11:15 | 2012-10-28 11:15 | 24.7059 | 55.8759 | 16.762 | 2012-10-28 11:15 | 12.995 | 30.0184 | 30.733 | 25.8575 | 1.4322 | 3525.8574 | 24.1426
2012-10-28 | 11:30 | 2012-10-28 11:30 | 18.971 | 50.141 | 16.778 | 2012-10-28 11:30 | 12.992 | 30.0115 | 30.674 | 20.1295 | 7.1601 | 3520.1295 | 29.8705
2012-10-28 | 11:45 | 2012-10-28 11:45 | 22.6966 | 53.8666 | 16.774 | 2012-10-28 11:45 | 12.994 | 30.0161 | 29.775 | 23.8505 | 3.4392 | 3523.8505 | 26.1495
2012-10-28 | 12:00 | 2012-10-28 12:00 | 24.2026 | 55.3726 | 16.769 | 2012-10-28 12:00 | 12.996 | 30.0208 | 29.464 | 25.3518 | 1.9378 | 3525.3518 | 24.6482
2012-10-28 | 12:15 | 2012-10-28 12:15 | 25.8515 | 57.0215 | 16.762 | 2012-10-28 12:15 | 12.994 | 30.0161 | 28.349 | 27.0054 | 0.28427 | 3527.0054 | 22.9946
2012-10-28 | 12:30 | 2012-10-28 12:30 | 16.3918 | 47.5618 | 16.763 | 2012-10-28 12:30 | 12.99 | 30.0069 | 27.287 | 17.5549 | 9.7347 | 3517.5549 | 32.4451
2012-10-28 | 12:45 | 2012-10-28 12:45 | 25.8045 | 56.9745 | 16.758 | 2012-10-28 12:45 | 12.989 | 30.0046 | 26.722 | 26.9699 | 0.31972 | 3526.9699 | 23.0301
2012-10-28 | 13:00 | 2012-10-28 13:00 | 26.0805 | 57.2505 | 16.756 | 2012-10-28 13:00 | 12.99 | 30.0069 | 26.508 | 27.2436 | 0.04603 | 3527.2436 | 22.7564
2012-10-28 | 13:15 | 2012-10-28 13:15 | 26.1458 | 57.3158 | 16.754 | 2012-10-28 13:15 | 12.988 | 30.0023 | 26.374 | 27.3135 | -0.02389 | 3527.3135 | 22.6865
2012-10-28 | 13:30 | 2012-10-28 13:30 | 24.7328 | 55.9028 | 16.752 | 2012-10-28 13:30 | 12.985 | 29.9953 | 26.725 | 25.9075 | 1.3822 | 3525.9075 | 24.0925
2012-10-28 | 13:45 | 2012-10-28 13:45 | 26.0214 | 57.1914 | 16.749 | 2012-10-28 13:45 | 12.983 | 29.9907 | 27.059 | 27.2007 | 0.08896 | 3527.2007 | 22.7993
2012-10-28 | 14:00 | 2012-10-28 14:00 | 26.1392 | 57.3092 | 16.747 | 2012-10-28 14:00 | 12.982 | 29.9884 | 27.566 | 27.3208 | -0.03115 | 3527.3208 | 22.6792
2012-10-28 | 14:15 | 2012-10-28 14:15 | 26.1731 | 57.3431 | 16.745 | 2012-10-28 14:15 | 12.977 | 29.9769 | 27.939 | 27.3662 | -0.0766 | 3527.3662 | 22.6338
2012-10-28 | 14:30 | 2012-10-28 14:30 | 26.1882 | 57.3582 | 16.741 | 2012-10-28 14:30 | 12.977 | 29.9769 | 27.722 | 27.3813 | -0.0917 | 3527.3813 | 22.6187
2012-10-28 | 14:45 | 2012-10-28 14:45 | 26.1981 | 57.3681 | 16.738 | 2012-10-28 14:45 | 12.975 | 29.9722 | 27.765 | 27.3958 | -0.10622 | 3527.3958 | 22.6042
2012-10-28 | 15:00 | 2012-10-28 15:00 | 26.201 | 57.371 | 16.734 | 2012-10-28 15:00 | 12.977 | 29.9769 | 27.963 | 27.3941 | -0.1045 | 3527.3941 | 22.6059
2012-10-28 | 15:15 | 2012-10-28 15:15 | 26.2048 | 57.3748 | 16.73 | 2012-10-28 15:15 | 12.975 | 29.9722 | 28.009 | 27.4026 | -0.11292 | 3527.4025 | 22.5975
2012-10-28 | 15:30 | 2012-10-28 15:30 | 26.2065 | 57.3765 | 16.727 | 2012-10-28 15:30 | 12.975 | 29.9722 | 28.024 | 27.4043 | -0.11462 | 3527.4043 | 22.5957
2012-10-28 | 15:45 | 2012-10-28 15:45 | 26.2095 | 57.3795 | 16.724 | 2012-10-28 15:45 | 12.976 | 29.9746 | 28.014 | 27.4049 | -0.11531 | 3527.4049 | 22.5951
2012-10-28 | 16:00 | 2012-10-28 16:00 | 26.2147 | 57.3847 | 16.721 | 2012-10-28 16:00 | 12.976 | 29.9746 | 28.102 | 27.4101 | -0.12051 | 3527.4101 | 22.5899
2012-10-28 | 16:15 | 2012-10-28 16:15 | 17.4498 | 48.6198 | 16.722 | 2012-10-28 16:15 | 12.98 | 29.9838 | 27.915 | 18.636 | 8.6536 | 3518.636 | 31.364
2012-10-28 | 16:30 | 2012-10-28 16:30 | 25.8613 | 57.0313 | 16.723 | 2012-10-28 16:30 | 12.977 | 29.9769 | 27.89 | 27.0544 | 0.2352 | 3527.0544 | 22.9456
2012-10-28 | 16:45 | 2012-10-28 16:45 | 26.1257 | 57.2957 | 16.724 | 2012-10-28 16:45 | 12.98 | 29.9838 | 27.4 | 27.3119 | -0.02227 | 3527.3119 | 22.6881
2012-10-28 | 17:00 | 2012-10-28 17:00 | 26.1819 | 57.3519 | 16.726 | 2012-10-28 17:00 | 12.98 | 29.9838 | 27.001 | 27.3681 | -0.07847 | 3527.3681 | 22.6319
2012-10-28 | 17:15 | 2012-10-28 17:15 | 26.2032 | 57.3732 | 16.725 | 2012-10-28 17:15 | 12.984 | 29.993 | 26.871 | 27.3802 | -0.09053 | 3527.3802 | 22.6198
2012-10-28 | 17:30 | 2012-10-28 17:30 | 24.8307 | 56.0007 | 16.724 | 2012-10-28 17:30 | 12.987 | 30 | 26.465 | 26.0007 | 1.2889 | 3526.0007 | 23.9993
2012-10-28 | 17:45 | 2012-10-28 17:45 | 26.0527 | 57.2227 | 16.727 | 2012-10-28 17:45 | 12.989 | 30.0046 | 25.573 | 27.2181 | 0.07152 | 3527.2181 | 22.7819
2012-10-28 | 18:00 | 2012-10-28 18:00 | 26.1687 | 57.3387 | 16.728 | 2012-10-28 18:00 | 12.99 | 30.0069 | 23.522 | 27.3318 | -0.04217 | 3527.3318 | 22.6682
2012-10-28 | 18:15 | 2012-10-28 18:15 | 26.2042 | 57.3742 | 16.728 | 2012-10-28 18:15 | 12.989 | 30.0046 | 20.951 | 27.3696 | -0.07998 | 3527.3696 | 22.6304
2012-10-28 | 18:30 | 2012-10-28 18:30 | 25.2993 | 56.4693 | 16.727 | 2012-10-28 18:30 | 12.993 | 30.0138 | 18.795 | 26.4555 | 0.83416 | 3526.4555 | 23.5445
2012-10-28 | 18:45 | 2012-10-28 18:45 | 26.094 | 57.264 | 16.73 | 2012-10-28 18:45 | 12.996 | 30.0208 | 16.377 | 27.2432 | 0.04639 | 3527.2432 | 22.7568
2012-10-28 | 19:00 | 2012-10-28 19:00 | 26.1861 | 57.3561 | 16.73 | 2012-10-28 19:00 | 12.995 | 30.0184 | 14.641 | 27.3377 | -0.04802 | 3527.3376 | 22.6624
2012-10-28 | 19:15 | 2012-10-28 19:15 | 26.2175 | 57.3875 | 16.73 | 2012-10-28 19:15 | 12.998 | 30.0254 | 13.49 | 27.3621 | -0.07249 | 3527.3621 | 22.6379
2012-10-28 | 19:30 | 2012-10-28 19:30 | 26.2322 | 57.4022 | 16.726 | 2012-10-28 19:30 | 13.001 | 30.0323 | 12.127 | 27.3699 | -0.08026 | 3527.3699 | 22.6301
2012-10-28 | 19:45 | 2012-10-28 19:45 | 26.2383 | 57.4083 | 16.724 | 2012-10-28 19:45 | 13.002 | 30.0346 | 11.286 | 27.3737 | -0.08405 | 3527.3737 | 22.6263
2012-10-28 | 20:00 | 2012-10-28 20:00 | 26.2454 | 57.4154 | 16.721 | 2012-10-28 20:00 | 13.002 | 30.0346 | 10.896 | 27.3808 | -0.09115 | 3527.3808 | 22.6192
2012-10-28 | 20:15 | 2012-10-28 20:15 | 26.2501 | 57.4201 | 16.717 | 2012-10-28 20:15 | 13.003 | 30.0369 | 10.35 | 27.3832 | -0.09354 | 3527.3832 | 22.6168
2012-10-28 | 20:30 | 2012-10-28 20:30 | 22.2429 | 53.4129 | 16.715 | 2012-10-28 20:30 | 13.004 | 30.0392 | 9.751 | 23.3737 | 3.916 | 3523.3737 | 26.6263
2012-10-28 | 20:45 | 2012-10-28 20:45 | 25.8653 | 57.0353 | 16.719 | 2012-10-28 20:45 | 13.009 | 30.0508 | 9.161 | 26.9845 | 0.30512 | 3526.9845 | 23.0155
2012-10-28 | 21:00 | 2012-10-28 21:00 | 26.1699 | 57.3399 | 16.722 | 2012-10-28 21:00 | 13.013 | 30.06 | 8.632 | 27.2799 | 0.00976 | 3527.2799 | 22.7201
2012-10-28 | 21:15 | 2012-10-28 21:15 | 26.231 | 57.401 | 16.722 | 2012-10-28 21:15 | 13.016 | 30.067 | 8.08 | 27.334 | -0.04441 | 3527.334 | 22.666
2012-10-28 | 21:30 | 2012-10-28 21:30 | 26.2534 | 57.4234 | 16.719 | 2012-10-28 21:30 | 13.015 | 30.0647 | 7.995 | 27.3588 | -0.06912 | 3527.3587 | 22.6413
2012-10-28 | 21:45 | 2012-10-28 21:45 | 26.2642 | 57.4342 | 16.717 | 2012-10-28 21:45 | 13.016 | 30.067 | 7.912 | 27.3672 | -0.07761 | 3527.3672 | 22.6328
2012-10-28 | 22:00 | 2012-10-28 22:00 | 26.2721 | 57.4421 | 16.716 | 2012-10-28 22:00 | 13.017 | 30.0693 | 8.119 | 27.3728 | -0.0832 | 3527.3728 | 22.6272
2012-10-28 | 22:15 | 2012-10-28 22:15 | 25.2143 | 56.3843 | 16.719 | 2012-10-28 22:15 | 13.018 | 30.0716 | 8.389 | 26.3127 | 0.97691 | 3526.3127 | 23.6873
2012-10-28 | 22:30 | 2012-10-28 22:30 | 26.1026 | 57.2726 | 16.72 | 2012-10-28 22:30 | 13.017 | 30.0693 | 8.285 | 27.2033 | 0.0863 | 3527.2033 | 22.7967
2012-10-28 | 22:45 | 2012-10-28 22:45 | 22.5869 | 53.7569 | 16.738 | 2012-10-28 22:45 | 13.017 | 30.0693 | 8.089 | 23.6876 | 3.602 | 3523.6876 | 26.3124
2012-10-28 | 23:00 | 2012-10-28 23:00 | 25.8388 | 57.0088 | 16.735 | 2012-10-28 23:00 | 13.018 | 30.0716 | 7.868 | 26.9372 | 0.35241 | 3526.9372 | 23.0628
2012-10-28 | 23:15 | 2012-10-28 23:15 | 26.1283 | 57.2983 | 16.736 | 2012-10-28 23:15 | 13.019 | 30.0739 | 8.042 | 27.2244 | 0.06522 | 3527.2244 | 22.7756
2012-10-28 | 23:30 | 2012-10-28 23:30 | 26.2109 | 57.3809 | 16.733 | 2012-10-28 23:30 | 13.019 | 30.0739 | 8.096 | 27.307 | -0.01738 | 3527.307 | 22.693
2012-10-28 | 23:45 | 2012-10-28 23:45 | 26.2495 | 57.4195 | 16.731 | 2012-10-28 23:45 | 13.02 | 30.0762 | 8.053 | 27.3433 | -0.05367 | 3527.3433 | 22.6567
2012-10-29 | 0:00 | 2012-10-29 | 26.267 | 57.437 | 16.727 | 2012-10-29 | 13.017 | 30.0693 | 8.182 | 27.3677 | -0.0781 | 3527.3677 | 22.6323
2012-10-29 | 0:15 | 2012-10-29 00:15 | 26.2782 | 57.4482 | 16.724 | 2012-10-29 00:15 | 13.02 | 30.0762 | 8.441 | 27.372 | -0.08237 | 3527.372 | 22.628
2012-10-29 | 0:30 | 2012-10-29 00:30 | 26.2862 | 57.4562 | 16.72 | 2012-10-29 00:30 | 13.018 | 30.0716 | 8.683 | 27.3846 | -0.09499 | 3527.3846 | 22.6154
2012-10-29 | 0:45 | 2012-10-29 00:45 | 26.293 | 57.463 | 16.718 | 2012-10-29 00:45 | 13.019 | 30.0739 | 8.811 | 27.3891 | -0.09948 | 3527.3891 | 22.6109
2012-10-29 | 1:00 | 2012-10-29 01:00 | 26.3003 | 57.4703 | 16.717 | 2012-10-29 01:00 | 13.019 | 30.0739 | 8.897 | 27.3964 | -0.10678 | 3527.3964 | 22.6036
2012-10-29 | 1:15 | 2012-10-29 01:15 | 26.3029 | 57.4729 | 16.713 | 2012-10-29 01:15 | 13.02 | 30.0762 | 8.773 | 27.3967 | -0.10707 | 3527.3967 | 22.6033
2012-10-29 | 1:30 | 2012-10-29 01:30 | 26.3053 | 57.4753 | 16.712 | 2012-10-29 01:30 | 13.018 | 30.0716 | 8.522 | 27.4037 | -0.11409 | 3527.4037 | 22.5963
2012-10-29 | 1:45 | 2012-10-29 01:45 | 26.3116 | 57.4816 | 16.71 | 2012-10-29 01:45 | 13.02 | 30.0762 | 8.487 | 27.4054 | -0.11577 | 3527.4054 | 22.5946
2012-10-29 | 2:00 | 2012-10-29 02:00 | 26.313 | 57.483 | 16.709 | 2012-10-29 02:00 | 13.021 | 30.0785 | 8.725 | 27.4045 | -0.11486 | 3527.4045 | 22.5955
2012-10-29 | 2:15 | 2012-10-29 02:15 | 25.3628 | 56.5328 | 16.709 | 2012-10-29 02:15 | 13.019 | 30.0739 | 8.91 | 26.4589 | 0.83072 | 3526.4589 | 23.5411
2012-10-29 | 2:30 | 2012-10-29 02:30 | 26.1793 | 57.3493 | 16.714 | 2012-10-29 02:30 | 13.019 | 30.0739 | 8.9 | 27.2754 | 0.01422 | 3527.2754 | 22.7246
2012-10-29 | 2:45 | 2012-10-29 02:45 | 26.2692 | 57.4392 | 16.715 | 2012-10-29 02:45 | 13.016 | 30.067 | 8.794 | 27.3722 | -0.08261 | 3527.3722 | 22.6278
2012-10-29 | 3:00 | 2012-10-29 03:00 | 26.2948 | 57.4648 | 16.716 | 2012-10-29 03:00 | 13.017 | 30.0693 | 8.842 | 27.3955 | -0.1059 | 3527.3955 | 22.6045
2012-10-29 | 3:15 | 2012-10-29 03:15 | 26.3049 | 57.4749 | 16.715 | 2012-10-29 03:15 | 13.016 | 30.067 | 8.728 | 27.4079 | -0.11831 | 3527.4079 | 22.5921
2012-10-29 | 3:30 | 2012-10-29 03:30 | 26.3095 | 57.4795 | 16.712 | 2012-10-29 03:30 | 13.013 | 30.06 | 8.597 | 27.4195 | -0.12984 | 3527.4195 | 22.5805
2012-10-29 | 3:45 | 2012-10-29 03:45 | 26.3112 | 57.4812 | 16.711 | 2012-10-29 03:45 | 13.014 | 30.0623 | 8.545 | 27.4189 | -0.12923 | 3527.4189 | 22.5811
2012-10-29 | 4:00 | 2012-10-29 04:00 | 26.3142 | 57.4842 | 16.708 | 2012-10-29 04:00 | 13.014 | 30.0623 | 8.425 | 27.4219 | -0.13223 | 3527.4219 | 22.5781
2012-10-29 | 4:15 | 2012-10-29 04:15 | 26.3168 | 57.4868 | 16.706 | 2012-10-29 04:15 | 13.014 | 30.0623 | 8.195 | 27.4245 | -0.13483 | 3527.4245 | 22.5755
2012-10-29 | 4:30 | 2012-10-29 04:30 | 26.3193 | 57.4893 | 16.705 | 2012-10-29 04:30 | 13.015 | 30.0647 | 7.84 | 27.4246 | -0.13502 | 3527.4246 | 22.5754
2012-10-29 | 4:45 | 2012-10-29 04:45 | 26.32 | 57.49 | 16.705 | 2012-10-29 04:45 | 13.014 | 30.0623 | 7.631 | 27.4277 | -0.13803 | 3527.4277 | 22.5723
2012-10-29 | 5:00 | 2012-10-29 05:00 | 26.322 | 57.492 | 16.702 | 2012-10-29 05:00 | 13.015 | 30.0647 | 7.495 | 27.4274 | -0.13772 | 3527.4273 | 22.5727
2012-10-29 | 5:15 | 2012-10-29 05:15 | 26.3252 | 57.4952 | 16.701 | 2012-10-29 05:15 | 13.016 | 30.067 | 7.313 | 27.4282 | -0.13861 | 3527.4282 | 22.5718
2012-10-29 | 5:30 | 2012-10-29 05:30 | 26.3256 | 57.4956 | 16.701 | 2012-10-29 05:30 | 13.018 | 30.0716 | 7.222 | 27.424 | -0.13439 | 3527.424 | 22.576
2012-10-29 | 5:45 | 2012-10-29 05:45 | 26.327 | 57.497 | 16.7 | 2012-10-29 05:45 | 13.015 | 30.0647 | 7.201 | 27.4323 | -0.14272 | 3527.4324 | 22.5676
2012-10-29 | 6:00 | 2012-10-29 06:00 | 26.3284 | 57.4984 | 16.698 | 2012-10-29 06:00 | 13.017 | 30.0693 | 7.282 | 27.4291 | -0.1395 | 3527.4291 | 22.5709
2012-10-29 | 6:15 | 2012-10-29 06:15 | 26.3284 | 57.4984 | 16.697 | 2012-10-29 06:15 | 13.018 | 30.0716 | 7.239 | 27.4268 | -0.13719 | 3527.4268 | 22.5732
2012-10-29 | 6:30 | 2012-10-29 06:30 | 24.5008 | 55.6708 | 16.698 | 2012-10-29 06:30 | 13.02 | 30.0762 | 7.179 | 25.5946 | 1.695 | 3525.5946 | 24.4054
2012-10-29 | 6:45 | 2012-10-29 06:45 | 26.1567 | 57.3267 | 16.704 | 2012-10-29 06:45 | 13.021 | 30.0785 | 7.09 | 27.2482 | 0.04144 | 3527.2482 | 22.7518
2012-10-29 | 7:00 | 2012-10-29 07:00 | 26.2816 | 57.4516 | 16.707 | 2012-10-29 07:00 | 13.025 | 30.0877 | 6.969 | 27.3638 | -0.07422 | 3527.3639 | 22.6361
2012-10-29 | 7:15 | 2012-10-29 07:15 | 26.316 | 57.486 | 16.707 | 2012-10-29 07:15 | 13.028 | 30.0947 | 6.972 | 27.3913 | -0.10169 | 3527.3913 | 22.6087
2012-10-29 | 7:30 | 2012-10-29 07:30 | 26.3299 | 57.4999 | 16.707 | 2012-10-29 07:30 | 13.031 | 30.1016 | 9.084 | 27.3983 | -0.10866 | 3527.3983 | 22.6017
2012-10-29 | 7:45 | 2012-10-29 07:45 | 26.3396 | 57.5096 | 16.705 | 2012-10-29 07:45 | 13.035 | 30.1109 | 15.489 | 27.3988 | -0.10912 | 3527.3987 | 22.6013
2012-10-29 | 8:00 | 2012-10-29 08:00 | 26.3465 | 57.5165 | 16.704 | 2012-10-29 08:00 | 13.035 | 30.1109 | 22.17 | 27.4056 | -0.11602 | 3527.4057 | 22.5943
2012-10-29 | 8:15 | 2012-10-29 08:15 | 21.31 | 52.48 | 16.703 | 2012-10-29 08:15 | 13.037 | 30.1155 | 28.179 | 22.3645 | 4.9251 | 3522.3645 | 27.6355
2012-10-29 | 8:30 | 2012-10-29 08:30 | 26.0886 | 57.2586 | 16.708 | 2012-10-29 08:30 | 13.035 | 30.1109 | 33.211 | 27.1477 | 0.14188 | 3527.1478 | 22.8522
2012-10-29 | 8:45 | 2012-10-29 08:45 | 26.2821 | 57.4521 | 16.711 | 2012-10-29 08:45 | 13.037 | 30.1155 | 37.799 | 27.3366 | -0.047 | 3527.3366 | 22.6634
2012-10-29 | 9:00 | 2012-10-29 09:00 | 26.3249 | 57.4949 | 16.711 | 2012-10-29 09:00 | 13.037 | 30.1155 | 40.998 | 27.3794 | -0.0898 | 3527.3794 | 22.6206
2012-10-29 | 9:15 | 2012-10-29 09:15 | 26.3407 | 57.5107 | 16.71 | 2012-10-29 09:15 | 13.04 | 30.1224 | 43.268 | 27.3883 | -0.09867 | 3527.3883 | 22.6117
2012-10-29 | 9:30 | 2012-10-29 09:30 | 26.3477 | 57.5177 | 16.708 | 2012-10-29 09:30 | 13.039 | 30.1201 | 44.397 | 27.3976 | -0.10798 | 3527.3976 | 22.6024
2012-10-29 | 9:45 | 2012-10-29 09:45 | 26.352 | 57.522 | 16.707 | 2012-10-29 09:45 | 13.039 | 30.1201 | 44.301 | 27.4019 | -0.11228 | 3527.4019 | 22.5981
2012-10-29 | 10:00 | 2012-10-29 10:00 | 26.3561 | 57.5261 | 16.705 | 2012-10-29 10:00 | 13.04 | 30.1224 | 44.072 | 27.4037 | -0.11407 | 3527.4037 | 22.5963
2012-10-29 | 10:15 | 2012-10-29 10:15 | 26.3581 | 57.5281 | 16.704 | 2012-10-29 10:15 | 13.039 | 30.1201 | 43.916 | 27.408 | -0.11838 | 3527.408 | 22.592
2012-10-29 | 10:30 | 2012-10-29 10:30 | 26.357 | 57.527 | 16.702 | 2012-10-29 10:30 | 13.036 | 30.1132 | 42.304 | 27.4138 | -0.12421 | 3527.4138 | 22.5862
2012-10-29 | 10:45 | 2012-10-29 10:45 | 26.3574 | 57.5274 | 16.7 | 2012-10-29 10:45 | 13.039 | 30.1201 | 41.884 | 27.4073 | -0.11768 | 3527.4073 | 22.5927
2012-10-29 | 11:00 | 2012-10-29 11:00 | 26.3527 | 57.5227 | 16.698 | 2012-10-29 11:00 | 13.037 | 30.1155 | 41.036 | 27.4072 | -0.1176 | 3527.4072 | 22.5928
2012-10-29 | 11:15 | 2012-10-29 11:15 | 26.3531 | 57.5231 | 16.696 | 2012-10-29 11:15 | 13.035 | 30.1109 | 40.435 | 27.4122 | -0.12262 | 3527.4122 | 22.5878
2012-10-29 | 11:30 | 2012-10-29 11:30 | 26.3493 | 57.5193 | 16.695 | 2012-10-29 11:30 | 13.032 | 30.1039 | 39.9 | 27.4154 | -0.12575 | 3527.4154 | 22.5846
2012-10-29 | 11:45 | 2012-10-29 11:45 | 26.3447 | 57.5147 | 16.695 | 2012-10-29 11:45 | 13.029 | 30.097 | 38.798 | 27.4177 | -0.12808 | 3527.4177 | 22.5823
2012-10-29 | 12:00 | 2012-10-29 12:00 | 17.6939 | 48.8639 | 16.694 | 2012-10-29 12:00 | 13.027 | 30.0924 | 37.167 | 18.7715 | 8.5181 | 3518.7715 | 31.2285
2012-10-29 | 12:15 | 2012-10-29 12:15 | 26.0221 | 57.1921 | 16.7 | 2012-10-29 12:15 | 13.028 | 30.0947 | 35.301 | 27.0974 | 0.19221 | 3527.0974 | 22.9026
2012-10-29 | 12:30 | 2012-10-29 12:30 | 26.2512 | 57.4212 | 16.704 | 2012-10-29 12:30 | 13.023 | 30.0831 | 33.093 | 27.3381 | -0.04844 | 3527.3381 | 22.6619
2012-10-29 | 12:45 | 2012-10-29 12:45 | 26.2943 | 57.4643 | 16.705 | 2012-10-29 12:45 | 13.021 | 30.0785 | 31.693 | 27.3858 | -0.09616 | 3527.3858 | 22.6142
2012-10-29 | 13:00 | 2012-10-29 13:00 | 26.3086 | 57.4786 | 16.705 | 2012-10-29 13:00 | 13.019 | 30.0739 | 30.828 | 27.4047 | -0.11508 | 3527.4047 | 22.5953
2012-10-29 | 13:15 | 2012-10-29 13:15 | 26.3124 | 57.4824 | 16.703 | 2012-10-29 13:15 | 13.018 | 30.0716 | 29.973 | 27.4108 | -0.12119 | 3527.4108 | 22.5892
2012-10-29 | 13:30 | 2012-10-29 13:30 | 26.3141 | 57.4841 | 16.701 | 2012-10-29 13:30 | 13.017 | 30.0693 | 30.08 | 27.4148 | -0.1252 | 3527.4148 | 22.5852
2012-10-29 | 13:45 | 2012-10-29 13:45 | 26.3174 | 57.4874 | 16.699 | 2012-10-29 13:45 | 13.015 | 30.0647 | 30.383 | 27.4228 | -0.13312 | 3527.4228 | 22.5772
2012-10-29 | 14:00 | 2012-10-29 14:00 | 26.3163 | 57.4863 | 16.698 | 2012-10-29 14:00 | 13.015 | 30.0647 | 31.152 | 27.4216 | -0.13202 | 3527.4217 | 22.5783
2012-10-29 | 14:15 | 2012-10-29 14:15 | 26.316 | 57.486 | 16.696 | 2012-10-29 14:15 | 13.014 | 30.0623 | 31.599 | 27.4237 | -0.13403 | 3527.4237 | 22.5763
2012-10-29 | 14:30 | 2012-10-29 14:30 | 26.3129 | 57.4829 | 16.696 | 2012-10-29 14:30 | 13.01 | 30.0531 | 31.572 | 27.4298 | -0.14017 | 3527.4298 | 22.5702
2012-10-29 | 14:45 | 2012-10-29 14:45 | 26.3117 | 57.4817 | 16.696 | 2012-10-29 14:45 | 13.008 | 30.0485 | 31.504 | 27.4332 | -0.14359 | 3527.4332 | 22.5668
2012-10-29 | 15:00 | 2012-10-29 15:00 | 26.3115 | 57.4815 | 16.694 | 2012-10-29 15:00 | 13.011 | 30.0554 | 31.646 | 27.4261 | -0.13646 | 3527.4261 | 22.5739
2012-10-29 | 15:15 | 2012-10-29 15:15 | 26.3121 | 57.4821 | 16.693 | 2012-10-29 15:15 | 13.011 | 30.0554 | 31.783 | 27.4267 | -0.13706 | 3527.4267 | 22.5733
2012-10-29 | 15:30 | 2012-10-29 15:30 | 24.3889 | 55.5589 | 16.703 | 2012-10-29 15:30 | 13.014 | 30.0623 | 31.427 | 25.4966 | 1.7931 | 3525.4966 | 24.5034
2012-10-29 | 15:45 | 2012-10-29 15:45 | 24.385 | 55.555 | 16.715 | 2012-10-29 15:45 | 13.008 | 30.0485 | 31.666 | 25.5065 | 1.7831 | 3525.5065 | 24.4935
2012-10-29 | 16:00 | 2012-10-29 16:00 | 26.0148 | 57.1848 | 16.72 | 2012-10-29 16:00 | 13.01 | 30.0531 | 31.521 | 27.1317 | 0.15793 | 3527.1317 | 22.8683
2012-10-29 | 16:15 | 2012-10-29 16:15 | 26.1913 | 57.3613 | 16.723 | 2012-10-29 16:15 | 13.01 | 30.0531 | 31.14 | 27.3082 | -0.01857 | 3527.3082 | 22.6918
2012-10-29 | 16:30 | 2012-10-29 16:30 | 26.2476 | 57.4176 | 16.723 | 2012-10-29 16:30 | 13.012 | 30.0577 | 30.82 | 27.3599 | -0.07025 | 3527.3599 | 22.6401
2012-10-29 | 16:45 | 2012-10-29 16:45 | 26.2715 | 57.4415 | 16.722 | 2012-10-29 16:45 | 13.01 | 30.0531 | 30.226 | 27.3884 | -0.09877 | 3527.3884 | 22.6116
2012-10-29 | 17:00 | 2012-10-29 17:00 | 26.2848 | 57.4548 | 16.72 | 2012-10-29 17:00 | 13.01 | 30.0531 | 29.474 | 27.4017 | -0.11207 | 3527.4017 | 22.5983
2012-10-29 | 17:15 | 2012-10-29 17:15 | 26.2926 | 57.4626 | 16.717 | 2012-10-29 17:15 | 13.012 | 30.0577 | 28.544 | 27.4049 | -0.11525 | 3527.4049 | 22.5951
2012-10-29 | 17:30 | 2012-10-29 17:30 | 26.2976 | 57.4676 | 16.713 | 2012-10-29 17:30 | 13.013 | 30.06 | 27.378 | 27.4076 | -0.11794 | 3527.4076 | 22.5924
2012-10-29 | 17:45 | 2012-10-29 17:45 | 26.3043 | 57.4743 | 16.709 | 2012-10-29 17:45 | 13.017 | 30.0693 | 26.048 | 27.405 | -0.1154 | 3527.405 | 22.595
2012-10-29 | 18:00 | 2012-10-29 18:00 | 26.3065 | 57.4765 | 16.708 | 2012-10-29 18:00 | 13.017 | 30.0693 | 24.075 | 27.4072 | -0.1176 | 3527.4072 | 22.5928
2012-10-29 | 18:15 | 2012-10-29 18:15 | 26.3125 | 57.4825 | 16.705 | 2012-10-29 18:15 | 13.018 | 30.0716 | 21.335 | 27.4109 | -0.12129 | 3527.4109 | 22.5891
2012-10-29 | 18:30 | 2012-10-29 18:30 | 24.5844 | 55.7544 | 16.705 | 2012-10-29 18:30 | 13.024 | 30.0854 | 18.849 | 25.669 | 1.6207 | 3525.669 | 24.331
2012-10-29 | 18:45 | 2012-10-29 18:45 | 26.1368 | 57.3068 | 16.71 | 2012-10-29 18:45 | 13.024 | 30.0854 | 16.698 | 27.2214 | 0.06827 | 3527.2214 | 22.7786
2012-10-29 | 19:00 | 2012-10-29 19:00 | 26.2575 | 57.4275 | 16.712 | 2012-10-29 19:00 | 13.021 | 30.0785 | 15.24 | 27.349 | -0.05936 | 3527.349 | 22.651
2012-10-29 | 19:15 | 2012-10-29 19:15 | 26.2896 | 57.4596 | 16.712 | 2012-10-29 19:15 | 13.023 | 30.0831 | 14.022 | 27.3765 | -0.08684 | 3527.3765 | 22.6235
2012-10-29 | 19:30 | 2012-10-29 19:30 | 26.3045 | 57.4745 | 16.712 | 2012-10-29 19:30 | 13.024 | 30.0854 | 12.888 | 27.3891 | -0.09943 | 3527.3891 | 22.6109
2012-10-29 | 19:45 | 2012-10-29 19:45 | 26.3113 | 57.4813 | 16.709 | 2012-10-29 19:45 | 13.026 | 30.0901 | 12.006 | 27.3912 | -0.10161 | 3527.3912 | 22.6088
2012-10-29 | 20:00 | 2012-10-29 20:00 | 26.3138 | 57.4838 | 16.707 | 2012-10-29 20:00 | 13.025 | 30.0877 | 11.26 | 27.3961 | -0.10642 | 3527.396 | 22.604
2012-10-29 | 20:15 | 2012-10-29 20:15 | 26.3199 | 57.4899 | 16.704 | 2012-10-29 20:15 | 13.026 | 30.0901 | 10.724 | 27.3998 | -0.11021 | 3527.3998 | 22.6002
2012-10-29 | 20:30 | 2012-10-29 20:30 | 26.319 | 57.489 | 16.703 | 2012-10-29 20:30 | 13.028 | 30.0947 | 10.334 | 27.3943 | -0.10469 | 3527.3943 | 22.6057
2012-10-29 | 20:45 | 2012-10-29 20:45 | 22.5035 | 53.6735 | 16.703 | 2012-10-29 20:45 | 13.025 | 30.0877 | 10.056 | 23.5858 | 3.7039 | 3523.5858 | 26.4142
2012-10-29 | 21:00 | 2012-10-29 21:00 | 26.0825 | 57.2525 | 16.706 | 2012-10-29 21:00 | 13.027 | 30.0924 | 9.937 | 27.1601 | 0.1295 | 3527.1601 | 22.8399
2012-10-29 | 21:15 | 2012-10-29 21:15 | 26.2528 | 57.4228 | 16.708 | 2012-10-29 21:15 | 13.029 | 30.097 | 9.793 | 27.3258 | -0.03618 | 3527.3258 | 22.6742
2012-10-29 | 21:30 | 2012-10-29 21:30 | 26.2931 | 57.4631 | 16.71 | 2012-10-29 21:30 | 13.029 | 30.097 | 9.526 | 27.3661 | -0.07648 | 3527.3661 | 22.6339
2012-10-29 | 21:45 | 2012-10-29 21:45 | 26.3084 | 57.4784 | 16.71 | 2012-10-29 21:45 | 13.031 | 30.1016 | 9.343 | 27.3768 | -0.08716 | 3527.3768 | 22.6232
2012-10-29 | 22:00 | 2012-10-29 22:00 | 26.3164 | 57.4864 | 16.708 | 2012-10-29 22:00 | 13.03 | 30.0993 | 9.257 | 27.3871 | -0.09747 | 3527.3871 | 22.6129
2012-10-29 | 22:15 | 2012-10-29 22:15 | 26.3235 | 57.4935 | 16.706 | 2012-10-29 22:15 | 13.03 | 30.0993 | 8.926 | 27.3942 | -0.10457 | 3527.3942 | 22.6058
2012-10-29 | 22:30 | 2012-10-29 22:30 | 26.3242 | 57.4942 | 16.703 | 2012-10-29 22:30 | 13.03 | 30.0993 | 8.615 | 27.3949 | -0.10527 | 3527.3949 | 22.6051
2012-10-29 | 22:45 | 2012-10-29 22:45 | 26.326 | 57.496 | 16.701 | 2012-10-29 22:45 | 13.031 | 30.1016 | 8.383 | 27.3944 | -0.10476 | 3527.3944 | 22.6056
2012-10-29 | 23:00 | 2012-10-29 23:00 | 26.3295 | 57.4995 | 16.699 | 2012-10-29 23:00 | 13.031 | 30.1016 | 8.295 | 27.3979 | -0.10826 | 3527.3979 | 22.6021
2012-10-29 | 23:15 | 2012-10-29 23:15 | 26.3304 | 57.5004 | 16.699 | 2012-10-29 23:15 | 13.032 | 30.1039 | 8.426 | 27.3965 | -0.10685 | 3527.3965 | 22.6035
2012-10-29 | 23:30 | 2012-10-29 23:30 | 26.3293 | 57.4993 | 16.698 | 2012-10-29 23:30 | 13.028 | 30.0947 | 8.322 | 27.4046 | -0.11499 | 3527.4046 | 22.5954
2012-10-29 | 23:45 | 2012-10-29 23:45 | 25.8326 | 57.0026 | 16.701 | 2012-10-29 23:45 | 13.031 | 30.1016 | 8.376 | 26.901 | 0.38864 | 3526.901 | 23.099
2012-10-30 | 0:00 | 2012-10-30 | 26.2253 | 57.3953 | 16.706 | 2012-10-30 | 13.027 | 30.0924 | 8.475 | 27.3029 | -0.0133 | 3527.3029 | 22.6971
2012-10-30 | 0:15 | 2012-10-30 00:15 | 26.2912 | 57.4612 | 16.708 | 2012-10-30 00:15 | 13.03 | 30.0993 | 8.209 | 27.3619 | -0.07227 | 3527.3619 | 22.6381
2012-10-30 | 0:30 | 2012-10-30 00:30 | 26.3109 | 57.4809 | 16.706 | 2012-10-30 00:30 | 13.03 | 30.0993 | 7.82 | 27.3816 | -0.09197 | 3527.3816 | 22.6184
2012-10-30 | 0:45 | 2012-10-30 00:45 | 26.3202 | 57.4902 | 16.705 | 2012-10-30 00:45 | 13.027 | 30.0924 | 7.694 | 27.3978 | -0.1082 | 3527.3978 | 22.6022
2012-10-30 | 1:00 | 2012-10-30 01:00 | 26.3253 | 57.4953 | 16.704 | 2012-10-30 01:00 | 13.028 | 30.0947 | 7.725 | 27.4006 | -0.11099 | 3527.4006 | 22.5994
2012-10-30 | 1:15 | 2012-10-30 01:15 | 26.3275 | 57.4975 | 16.703 | 2012-10-30 01:15 | 13.025 | 30.0877 | 7.71 | 27.4098 | -0.12012 | 3527.4097 | 22.5903
2012-10-30 | 1:30 | 2012-10-30 01:30 | 26.3325 | 57.5025 | 16.701 | 2012-10-30 01:30 | 13.026 | 30.0901 | 7.553 | 27.4124 | -0.12281 | 3527.4124 | 22.5876
2012-10-30 | 1:45 | 2012-10-30 01:45 | 26.3358 | 57.5058 | 16.699 | 2012-10-30 01:45 | 13.026 | 30.0901 | 7.625 | 27.4157 | -0.12611 | 3527.4157 | 22.5843
2012-10-30 | 2:00 | 2012-10-30 02:00 | 26.337 | 57.507 | 16.698 | 2012-10-30 02:00 | 13.027 | 30.0924 | 7.223 | 27.4146 | -0.125 | 3527.4146 | 22.5854
2012-10-30 | 2:15 | 2012-10-30 02:15 | 26.3413 | 57.5113 | 16.696 | 2012-10-30 02:15 | 13.027 | 30.0924 | 7.215 | 27.4189 | -0.1293 | 3527.4189 | 22.5811
2012-10-30 | 2:30 | 2012-10-30 02:30 | 26.3411 | 57.5111 | 16.695 | 2012-10-30 02:30 | 13.027 | 30.0924 | 7.617 | 27.4187 | -0.1291 | 3527.4187 | 22.5813
2012-10-30 | 2:45 | 2012-10-30 02:45 | 26.3403 | 57.5103 | 16.694 | 2012-10-30 02:45 | 13.021 | 30.0785 | 8.067 | 27.4318 | -0.14216 | 3527.4318 | 22.5682
2012-10-30 | 3:00 | 2012-10-30 03:00 | 26.3365 | 57.5065 | 16.693 | 2012-10-30 03:00 | 13.022 | 30.0808 | 8.392 | 27.4257 | -0.13605 | 3527.4257 | 22.5743
2012-10-30 | 3:15 | 2012-10-30 03:15 | 26.3347 | 57.5047 | 16.691 | 2012-10-30 03:15 | 13.018 | 30.0716 | 8.693 | 27.4331 | -0.14349 | 3527.4331 | 22.5669
2012-10-30 | 3:30 | 2012-10-30 03:30 | 26.3333 | 57.5033 | 16.691 | 2012-10-30 03:30 | 13.017 | 30.0693 | 8.841 | 27.434 | -0.1444 | 3527.434 | 22.566
2012-10-30 | 3:45 | 2012-10-30 03:45 | 26.3327 | 57.5027 | 16.691 | 2012-10-30 03:45 | 13.015 | 30.0647 | 8.806 | 27.4381 | -0.14842 | 3527.4381 | 22.5619
2012-10-30 | 4:00 | 2012-10-30 04:00 | 26.335 | 57.505 | 16.69 | 2012-10-30 04:00 | 13.017 | 30.0693 | 8.806 | 27.4357 | -0.1461 | 3527.4357 | 22.5643
2012-10-30 | 4:15 | 2012-10-30 04:15 | 26.3398 | 57.5098 | 16.69 | 2012-10-30 04:15 | 13.017 | 30.0693 | 8.813 | 27.4405 | -0.1509 | 3527.4405 | 22.5595
2012-10-30 | 4:30 | 2012-10-30 04:30 | 26.3402 | 57.5102 | 16.69 | 2012-10-30 04:30 | 13.018 | 30.0716 | 8.363 | 27.4386 | -0.14899 | 3527.4386 | 22.5614
2012-10-30 | 4:45 | 2012-10-30 04:45 | 26.3408 | 57.5108 | 16.689 | 2012-10-30 04:45 | 13.019 | 30.0739 | 8.042 | 27.4369 | -0.14728 | 3527.4369 | 22.5631
2012-10-30 | 5:00 | 2012-10-30 05:00 | 26.341 | 57.511 | 16.688 | 2012-10-30 05:00 | 13.018 | 30.0716 | 7.711 | 27.4394 | -0.14979 | 3527.4394 | 22.5606
2012-10-30 | 5:15 | 2012-10-30 05:15 | 26.341 | 57.511 | 16.687 | 2012-10-30 05:15 | 13.018 | 30.0716 | 7.366 | 27.4394 | -0.14979 | 3527.4394 | 22.5606
2012-10-30 | 5:30 | 2012-10-30 05:30 | 25.2594 | 56.4294 | 16.689 | 2012-10-30 05:30 | 13.019 | 30.0739 | 7.148 | 26.3555 | 0.93412 | 3526.3555 | 23.6445
2012-10-30 | 5:45 | 2012-10-30 05:45 | 26.1976 | 57.3676 | 16.695 | 2012-10-30 05:45 | 13.021 | 30.0785 | 7.02 | 27.2891 | 0.00054 | 3527.2891 | 22.7109
2012-10-30 | 6:00 | 2012-10-30 06:00 | 26.2928 | 57.4628 | 16.698 | 2012-10-30 06:00 | 13.019 | 30.0739 | 6.804 | 27.3889 | -0.09928 | 3527.3889 | 22.6111
2012-10-30 | 6:15 | 2012-10-30 06:15 | 26.3208 | 57.4908 | 16.698 | 2012-10-30 06:15 | 13.019 | 30.0739 | 6.747 | 27.4169 | -0.12728 | 3527.4169 | 22.5831
2012-10-30 | 6:30 | 2012-10-30 06:30 | 26.332 | 57.502 | 16.698 | 2012-10-30 06:30 | 13.021 | 30.0785 | 6.688 | 27.4235 | -0.13386 | 3527.4235 | 22.5765
2012-10-30 | 6:45 | 2012-10-30 06:45 | 26.3373 | 57.5073 | 16.697 | 2012-10-30 06:45 | 13.021 | 30.0785 | 6.65 | 27.4288 | -0.13916 | 3527.4288 | 22.5712
2012-10-30 | 7:00 | 2012-10-30 07:00 | 26.3394 | 57.5094 | 16.696 | 2012-10-30 07:00 | 13.021 | 30.0785 | 6.722 | 27.4309 | -0.14126 | 3527.4309 | 22.5691
2012-10-30 | 7:15 | 2012-10-30 07:15 | 26.3436 | 57.5136 | 16.694 | 2012-10-30 07:15 | 13.024 | 30.0854 | 6.961 | 27.4282 | -0.13853 | 3527.4282 | 22.5718
2012-10-30 | 7:30 | 2012-10-30 07:30 | 26.3461 | 57.5161 | 16.692 | 2012-10-30 07:30 | 13.026 | 30.0901 | 9.038 | 27.426 | -0.13641 | 3527.426 | 22.574
2012-10-30 | 7:45 | 2012-10-30 07:45 | 26.3492 | 57.5192 | 16.692 | 2012-10-30 07:45 | 13.027 | 30.0924 | 15.731 | 27.4268 | -0.1372 | 3527.4268 | 22.5732
2012-10-30 | 8:00 | 2012-10-30 08:00 | 25.9403 | 57.1103 | 16.696 | 2012-10-30 08:00 | 13.027 | 30.0924 | 21.68 | 27.0179 | 0.2717 | 3527.0179 | 22.9821
2012-10-30 | 8:15 | 2012-10-30 08:15 | 26.2549 | 57.4249 | 16.701 | 2012-10-30 08:15 | 13.025 | 30.0877 | 27.236 | 27.3372 | -0.04752 | 3527.3371 | 22.6629
2012-10-30 | 8:30 | 2012-10-30 08:30 | 26.3117 | 57.4817 | 16.703 | 2012-10-30 08:30 | 13.025 | 30.0877 | 32.486 | 27.394 | -0.10432 | 3527.394 | 22.606
2012-10-30 | 8:45 | 2012-10-30 08:45 | 26.3299 | 57.4999 | 16.7 | 2012-10-30 08:45 | 13.023 | 30.0831 | 36.252 | 27.4168 | -0.12714 | 3527.4168 | 22.5832
2012-10-30 | 9:00 | 2012-10-30 09:00 | 26.3367 | 57.5067 | 16.7 | 2012-10-30 09:00 | 13.027 | 30.0924 | 39.505 | 27.4143 | -0.1247 | 3527.4143 | 22.5857
2012-10-30 | 9:15 | 2012-10-30 09:15 | 26.3389 | 57.5089 | 16.7 | 2012-10-30 09:15 | 13.023 | 30.0831 | 41.816 | 27.4258 | -0.13614 | 3527.4258 | 22.5742
2012-10-30 | 9:30 | 2012-10-30 09:30 | 25.3364 | 56.5064 | 16.7 | 2012-10-30 09:30 | 13.025 | 30.0877 | 43.037 | 26.4186 | 0.87098 | 3526.4187 | 23.5813
2012-10-30 | 9:45 | 2012-10-30 09:45 | 26.2016 | 57.3716 | 16.701 | 2012-10-30 09:45 | 13.025 | 30.0877 | 43.548 | 27.2839 | 0.00578 | 3527.2838 | 22.7162
2012-10-30 | 10:00 | 2012-10-30 10:00 | 26.292 | 57.462 | 16.706 | 2012-10-30 10:00 | 13.026 | 30.0901 | 44.286 | 27.3719 | -0.08231 | 3527.3719 | 22.6281
2012-10-30 | 10:15 | 2012-10-30 10:15 | 26.3153 | 57.4853 | 16.706 | 2012-10-30 10:15 | 13.024 | 30.0854 | 44.27 | 27.3999 | -0.11023 | 3527.3999 | 22.6001
2012-10-30 | 10:30 | 2012-10-30 10:30 | 26.325 | 57.495 | 16.703 | 2012-10-30 10:30 | 13.024 | 30.0854 | 43.55 | 27.4096 | -0.11993 | 3527.4096 | 22.5904
2012-10-30 | 10:45 | 2012-10-30 10:45 | 25.9136 | 57.0836 | 16.709 | 2012-10-30 10:45 | 13.022 | 30.0808 | 42.859 | 27.0028 | 0.28685 | 3527.0028 | 22.9972
2012-10-30 | 11:00 | 2012-10-30 11:00 | 26.2347 | 57.4047 | 16.71 | 2012-10-30 11:00 | 13.02 | 30.0762 | 43.148 | 27.3285 | -0.03887 | 3527.3285 | 22.6715
2012-10-30 | 11:15 | 2012-10-30 11:15 | 26.2892 | 57.4592 | 16.711 | 2012-10-30 11:15 | 13.021 | 30.0785 | 41.89 | 27.3807 | -0.09106 | 3527.3807 | 22.6193
2012-10-30 | 11:30 | 2012-10-30 11:30 | 26.3028 | 57.4728 | 16.709 | 2012-10-30 11:30 | 13.017 | 30.0693 | 41.427 | 27.4035 | -0.1139 | 3527.4035 | 22.5965
2012-10-30 | 11:45 | 2012-10-30 11:45 | 26.3075 | 57.4775 | 16.707 | 2012-10-30 11:45 | 13.013 | 30.06 | 40.792 | 27.4175 | -0.12784 | 3527.4175 | 22.5825
2012-10-30 | 12:00 | 2012-10-30 12:00 | 26.3072 | 57.4772 | 16.706 | 2012-10-30 12:00 | 13.013 | 30.06 | 39.543 | 27.4172 | -0.12754 | 3527.4172 | 22.5828
2012-10-30 | 12:15 | 2012-10-30 12:15 | 26.3039 | 57.4739 | 16.704 | 2012-10-30 12:15 | 13.01 | 30.0531 | 37.239 | 27.4208 | -0.13117 | 3527.4208 | 22.5792
2012-10-30 | 12:30 | 2012-10-30 12:30 | 26.3 | 57.47 | 16.703 | 2012-10-30 12:30 | 13.007 | 30.0462 | 35.289 | 27.4238 | -0.1342 | 3527.4238 | 22.5762
2012-10-30 | 12:45 | 2012-10-30 12:45 | 25.6582 | 56.8282 | 16.704 | 2012-10-30 12:45 | 13.001 | 30.0323 | 33.77 | 26.7959 | 0.49374 | 3526.7959 | 23.2041
2012-10-30 | 13:00 | 2012-10-30 13:00 | 26.1743 | 57.3443 | 16.706 | 2012-10-30 13:00 | 13 | 30.03 | 32.426 | 27.3143 | -0.02467 | 3527.3143 | 22.6857
2012-10-30 | 13:15 | 2012-10-30 13:15 | 26.2426 | 57.4126 | 16.706 | 2012-10-30 13:15 | 12.999 | 30.0277 | 31.74 | 27.3849 | -0.09528 | 3527.3849 | 22.6151
2012-10-30 | 13:30 | 2012-10-30 13:30 | 26.2609 | 57.4309 | 16.706 | 2012-10-30 13:30 | 12.996 | 30.0208 | 31.394 | 27.4101 | -0.12051 | 3527.4101 | 22.5899
2012-10-30 | 13:45 | 2012-10-30 13:45 | 26.2687 | 57.4387 | 16.707 | 2012-10-30 13:45 | 12.993 | 30.0138 | 31.25 | 27.4249 | -0.13524 | 3527.4249 | 22.5751
2012-10-30 | 14:00 | 2012-10-30 14:00 | 26.2736 | 57.4436 | 16.705 | 2012-10-30 14:00 | 12.995 | 30.0184 | 31.486 | 27.4252 | -0.13552 | 3527.4252 | 22.5748
2012-10-30 | 14:15 | 2012-10-30 14:15 | 22.4446 | 53.6146 | 16.706 | 2012-10-30 14:15 | 12.991 | 30.0092 | 31.778 | 23.6054 | 3.6842 | 3523.6054 | 26.3946
2012-10-30 | 14:30 | 2012-10-30 14:30 | 23.8641 | 55.0341 | 16.716 | 2012-10-30 14:30 | 12.991 | 30.0092 | 31.78 | 25.0249 | 2.2647 | 3525.0249 | 24.9751
2012-10-30 | 14:45 | 2012-10-30 14:45 | 25.9656 | 57.1356 | 16.718 | 2012-10-30 14:45 | 12.991 | 30.0092 | 31.709 | 27.1264 | 0.16324 | 3527.1264 | 22.8736
2012-10-30 | 15:00 | 2012-10-30 15:00 | 21.0604 | 52.2304 | 16.744 | 2012-10-30 15:00 | 12.989 | 30.0046 | 31.632 | 22.2258 | 5.0638 | 3522.2258 | 27.7742
2012-10-30 | 15:15 | 2012-10-30 15:15 | 25.7781 | 56.9481 | 16.733 | 2012-10-30 15:15 | 12.99 | 30.0069 | 31.37 | 26.9412 | 0.34843 | 3526.9412 | 23.0588
2012-10-30 | 15:30 | 2012-10-30 15:30 | 26.0937 | 57.2637 | 16.733 | 2012-10-30 15:30 | 12.988 | 30.0023 | 31.101 | 27.2614 | 0.02821 | 3527.2614 | 22.7386
2012-10-30 | 15:45 | 2012-10-30 15:45 | 26.181 | 57.351 | 16.732 | 2012-10-30 15:45 | 12.991 | 30.0092 | 30.642 | 27.3418 | -0.05216 | 3527.3418 | 22.6582
2012-10-30 | 16:00 | 2012-10-30 16:00 | 26.2191 | 57.3891 | 16.731 | 2012-10-30 16:00 | 12.991 | 30.0092 | 30.74 | 27.3799 | -0.09026 | 3527.3799 | 22.6201
2012-10-30 | 16:15 | 2012-10-30 16:15 | 26.2362 | 57.4062 | 16.727 | 2012-10-30 16:15 | 12.989 | 30.0046 | 30.416 | 27.4016 | -0.11198 | 3527.4016 | 22.5984
2012-10-30 | 16:30 | 2012-10-30 16:30 | 26.2467 | 57.4167 | 16.724 | 2012-10-30 16:30 | 12.99 | 30.0069 | 29.903 | 27.4098 | -0.12017 | 3527.4098 | 22.5902
2012-10-30 | 16:45 | 2012-10-30 16:45 | 26.2536 | 57.4236 | 16.72 | 2012-10-30 16:45 | 12.993 | 30.0138 | 29.329 | 27.4098 | -0.12014 | 3527.4098 | 22.5902
2012-10-30 | 17:00 | 2012-10-30 17:00 | 26.2567 | 57.4267 | 16.716 | 2012-10-30 17:00 | 12.989 | 30.0046 | 28.741 | 27.4221 | -0.13248 | 3527.4221 | 22.5779
2012-10-30 | 17:15 | 2012-10-30 17:15 | 26.258 | 57.428 | 16.713 | 2012-10-30 17:15 | 12.991 | 30.0092 | 27.822 | 27.4188 | -0.12916 | 3527.4188 | 22.5812
2012-10-30 | 17:30 | 2012-10-30 17:30 | 26.261 | 57.431 | 16.709 | 2012-10-30 17:30 | 12.992 | 30.0115 | 26.614 | 27.4195 | -0.12985 | 3527.4195 | 22.5805
2012-10-30 | 17:45 | 2012-10-30 17:45 | 26.2629 | 57.4329 | 16.708 | 2012-10-30 17:45 | 12.994 | 30.0161 | 25.094 | 27.4168 | -0.12713 | 3527.4168 | 22.5832
2012-10-30 | 18:00 | 2012-10-30 18:00 | 26.2663 | 57.4363 | 16.707 | 2012-10-30 18:00 | 12.994 | 30.0161 | 23.07 | 27.4202 | -0.13053 | 3527.4202 | 22.5798
2012-10-30 | 18:15 | 2012-10-30 18:15 | 25.7736 | 56.9436 | 16.709 | 2012-10-30 18:15 | 12.996 | 30.0208 | 20.746 | 26.9228 | 0.36679 | 3526.9228 | 23.0772
2012-10-30 | 18:30 | 2012-10-30 18:30 | 26.168 | 57.338 | 16.71 | 2012-10-30 18:30 | 12.997 | 30.0231 | 18.777 | 27.3149 | -0.0253 | 3527.3149 | 22.6851
2012-10-30 | 18:45 | 2012-10-30 18:45 | 22.3952 | 53.5652 | 16.719 | 2012-10-30 18:45 | 12.998 | 30.0254 | 17.184 | 23.5398 | 3.7498 | 3523.5398 | 26.4602
2012-10-30 | 19:00 | 2012-10-30 19:00 | 25.3727 | 56.5427 | 16.725 | 2012-10-30 19:00 | 13.001 | 30.0323 | 15.842 | 26.5104 | 0.77924 | 3526.5104 | 23.4896
2012-10-30 | 19:15 | 2012-10-30 19:15 | 26.0585 | 57.2285 | 16.727 | 2012-10-30 19:15 | 13 | 30.03 | 14.563 | 27.1985 | 0.09113 | 3527.1985 | 22.8015
2012-10-30 | 19:30 | 2012-10-30 19:30 | 20.5114 | 51.6814 | 16.742 | 2012-10-30 19:30 | 12.999 | 30.0277 | 13.5 | 21.6537 | 5.6359 | 3521.6537 | 28.3463
2012-10-30 | 19:45 | 2012-10-30 19:45 | 25.4649 | 56.6349 | 16.736 | 2012-10-30 19:45 | 12.997 | 30.0231 | 12.553 | 26.6118 | 0.6778 | 3526.6118 | 23.3882
2012-10-30 | 20:00 | 2012-10-30 20:00 | 26.0471 | 57.2171 | 16.733 | 2012-10-30 20:00 | 12.998 | 30.0254 | 11.74 | 27.1917 | 0.09791 | 3527.1917 | 22.8083
2012-10-30 | 20:15 | 2012-10-30 20:15 | 26.167 | 57.337 | 16.734 | 2012-10-30 20:15 | 12.999 | 30.0277 | 11.022 | 27.3093 | -0.01968 | 3527.3093 | 22.6907
2012-10-30 | 20:30 | 2012-10-30 20:30 | 26.2127 | 57.3827 | 16.731 | 2012-10-30 20:30 | 12.999 | 30.0277 | 10.361 | 27.355 | -0.06538 | 3527.355 | 22.645
2012-10-30 | 20:45 | 2012-10-30 20:45 | 26.2355 | 57.4055 | 16.727 | 2012-10-30 20:45 | 13.002 | 30.0346 | 9.927 | 27.3709 | -0.08125 | 3527.3709 | 22.6291
2012-10-30 | 21:00 | 2012-10-30 21:00 | 26.2482 | 57.4182 | 16.722 | 2012-10-30 21:00 | 13.003 | 30.0369 | 9.634 | 27.3813 | -0.09164 | 3527.3813 | 22.6187
2012-10-30 | 21:15 | 2012-10-30 21:15 | 26.2585 | 57.4285 | 16.719 | 2012-10-30 21:15 | 13.004 | 30.0392 | 9.489 | 27.3893 | -0.09963 | 3527.3893 | 22.6107
2012-10-30 | 21:30 | 2012-10-30 21:30 | 26.2643 | 57.4343 | 16.716 | 2012-10-30 21:30 | 13.005 | 30.0416 | 9.365 | 27.3927 | -0.10312 | 3527.3927 | 22.6073
2012-10-30 | 21:45 | 2012-10-30 21:45 | 26.2693 | 57.4393 | 16.714 | 2012-10-30 21:45 | 13.01 | 30.0531 | 8.831 | 27.3862 | -0.09657 | 3527.3862 | 22.6138
2012-10-30 | 22:00 | 2012-10-30 22:00 | 26.2697 | 57.4397 | 16.712 | 2012-10-30 22:00 | 13.008 | 30.0485 | 8.547 | 27.3912 | -0.10159 | 3527.3912 | 22.6088
2012-10-30 | 22:15 | 2012-10-30 22:15 | 26.2705 | 57.4405 | 16.709 | 2012-10-30 22:15 | 13.005 | 30.0416 | 8.413 | 27.3989 | -0.10932 | 3527.3989 | 22.6011
2012-10-30 | 22:30 | 2012-10-30 22:30 | 26.2744 | 57.4444 | 16.708 | 2012-10-30 22:30 | 13.009 | 30.0508 | 8.377 | 27.3936 | -0.10398 | 3527.3936 | 22.6064
2012-10-30 | 22:45 | 2012-10-30 22:45 | 25.262 | 56.432 | 16.709 | 2012-10-30 22:45 | 13.006 | 30.0439 | 8.315 | 26.3881 | 0.90149 | 3526.3881 | 23.6119
2012-10-30 | 23:00 | 2012-10-30 23:00 | 26.1326 | 57.3026 | 16.712 | 2012-10-30 23:00 | 13.006 | 30.0439 | 8.268 | 27.2587 | 0.03089 | 3527.2587 | 22.7413
2012-10-30 | 23:15 | 2012-10-30 23:15 | 26.2248 | 57.3948 | 16.716 | 2012-10-30 23:15 | 13.005 | 30.0416 | 8.294 | 27.3533 | -0.06362 | 3527.3533 | 22.6467
2012-10-30 | 23:30 | 2012-10-30 23:30 | 26.2522 | 57.4222 | 16.715 | 2012-10-30 23:30 | 13.009 | 30.0508 | 8.328 | 27.3714 | -0.08178 | 3527.3714 | 22.6286
2012-10-30 | 23:45 | 2012-10-30 23:45 | 26.2615 | 57.4315 | 16.714 | 2012-10-30 23:45 | 13.006 | 30.0439 | 8.185 | 27.3876 | -0.09801 | 3527.3876 | 22.6124
2012-10-31 | 0:00 | 2012-10-31 | 26.2679 | 57.4379 | 16.712 | 2012-10-31 | 13.006 | 30.0439 | 7.982 | 27.394 | -0.10441 | 3527.394 | 22.606
2012-10-31 | 0:15 | 2012-10-31 00:15 | 26.2732 | 57.4432 | 16.71 | 2012-10-31 00:15 | 13.007 | 30.0462 | 7.873 | 27.397 | -0.1074 | 3527.397 | 22.603
2012-10-31 | 0:30 | 2012-10-31 00:30 | 26.2749 | 57.4449 | 16.708 | 2012-10-31 00:30 | 13.007 | 30.0462 | 7.783 | 27.3987 | -0.1091 | 3527.3987 | 22.6013
2012-10-31 | 0:45 | 2012-10-31 00:45 | 26.2772 | 57.4472 | 16.705 | 2012-10-31 00:45 | 13.005 | 30.0416 | 7.708 | 27.4057 | -0.11602 | 3527.4057 | 22.5943
2012-10-31 | 1:00 | 2012-10-31 01:00 | 26.2795 | 57.4495 | 16.705 | 2012-10-31 01:00 | 13.004 | 30.0392 | 7.83 | 27.4103 | -0.12063 | 3527.4103 | 22.5897
2012-10-31 | 1:15 | 2012-10-31 01:15 | 26.2778 | 57.4478 | 16.702 | 2012-10-31 01:15 | 13.005 | 30.0416 | 7.743 | 27.4062 | -0.11662 | 3527.4062 | 22.5938
2012-10-31 | 1:30 | 2012-10-31 01:30 | 26.2794 | 57.4494 | 16.701 | 2012-10-31 01:30 | 13.001 | 30.0323 | 7.582 | 27.4171 | -0.12746 | 3527.4171 | 22.5829
2012-10-31 | 1:45 | 2012-10-31 01:45 | 26.2789 | 57.4489 | 16.701 | 2012-10-31 01:45 | 13.003 | 30.0369 | 7.451 | 27.412 | -0.12234 | 3527.412 | 22.588
2012-10-31 | 2:00 | 2012-10-31 02:00 | 25.4789 | 56.6489 | 16.702 | 2012-10-31 02:00 | 13 | 30.03 | 7.383 | 26.6189 | 0.67073 | 3526.6189 | 23.3811
2012-10-31 | 2:15 | 2012-10-31 02:15 | 26.1502 | 57.3202 | 16.707 | 2012-10-31 02:15 | 12.998 | 30.0254 | 7.47 | 27.2948 | -0.00519 | 3527.2948 | 22.7052
2012-10-31 | 2:30 | 2012-10-31 02:30 | 26.2328 | 57.4028 | 16.71 | 2012-10-31 02:30 | 13.001 | 30.0323 | 7.502 | 27.3705 | -0.08086 | 3527.3705 | 22.6295
2012-10-31 | 2:45 | 2012-10-31 02:45 | 26.2577 | 57.4277 | 16.71 | 2012-10-31 02:45 | 12.998 | 30.0254 | 7.401 | 27.4023 | -0.11269 | 3527.4023 | 22.5977
2012-10-31 | 3:00 | 2012-10-31 03:00 | 26.2674 | 57.4374 | 16.709 | 2012-10-31 03:00 | 12.996 | 30.0208 | 7.253 | 27.4166 | -0.12701 | 3527.4166 | 22.5834
2012-10-31 | 3:15 | 2012-10-31 03:15 | 26.273 | 57.443 | 16.707 | 2012-10-31 03:15 | 12.997 | 30.0231 | 6.922 | 27.4199 | -0.1303 | 3527.4199 | 22.5801
2012-10-31 | 3:30 | 2012-10-31 03:30 | 26.2758 | 57.4458 | 16.705 | 2012-10-31 03:30 | 12.994 | 30.0161 | 6.856 | 27.4297 | -0.14003 | 3527.4297 | 22.5703
2012-10-31 | 3:45 | 2012-10-31 03:45 | 26.2772 | 57.4472 | 16.703 | 2012-10-31 03:45 | 12.995 | 30.0184 | 6.847 | 27.4288 | -0.13912 | 3527.4288 | 22.5712
2012-10-31 | 4:00 | 2012-10-31 04:00 | 26.2788 | 57.4488 | 16.701 | 2012-10-31 04:00 | 12.993 | 30.0138 | 6.944 | 27.435 | -0.14534 | 3527.435 | 22.565
2012-10-31 | 4:15 | 2012-10-31 04:15 | 26.2776 | 57.4476 | 16.699 | 2012-10-31 04:15 | 12.993 | 30.0138 | 6.925 | 27.4338 | -0.14414 | 3527.4338 | 22.5662
2012-10-31 | 4:30 | 2012-10-31 04:30 | 26.2786 | 57.4486 | 16.698 | 2012-10-31 04:30 | 12.992 | 30.0115 | 6.891 | 27.4371 | -0.14745 | 3527.4371 | 22.5629
2012-10-31 | 4:45 | 2012-10-31 04:45 | 26.2786 | 57.4486 | 16.697 | 2012-10-31 04:45 | 12.992 | 30.0115 | 6.499 | 27.4371 | -0.14745 | 3527.4371 | 22.5629
2012-10-31 | 5:00 | 2012-10-31 05:00 | 26.2805 | 57.4505 | 16.698 | 2012-10-31 05:00 | 12.992 | 30.0115 | 6.289 | 27.439 | -0.14935 | 3527.439 | 22.561
2012-10-31 | 5:15 | 2012-10-31 05:15 | 26.2804 | 57.4504 | 16.695 | 2012-10-31 05:15 | 12.992 | 30.0115 | 6.281 | 27.4389 | -0.14925 | 3527.4389 | 22.5611
2012-10-31 | 5:30 | 2012-10-31 05:30 | 26.2816 | 57.4516 | 16.695 | 2012-10-31 05:30 | 12.994 | 30.0161 | 6.268 | 27.4355 | -0.14583 | 3527.4355 | 22.5645
2012-10-31 | 5:45 | 2012-10-31 05:45 | 26.2832 | 57.4532 | 16.695 | 2012-10-31 05:45 | 12.993 | 30.0138 | 6.394 | 27.4394 | -0.14974 | 3527.4394 | 22.5606
2012-10-31 | 6:00 | 2012-10-31 06:00 | 26.2825 | 57.4525 | 16.693 | 2012-10-31 06:00 | 12.991 | 30.0092 | 6.608 | 27.4433 | -0.15366 | 3527.4433 | 22.5567
2012-10-31 | 6:15 | 2012-10-31 06:15 | 26.2839 | 57.4539 | 16.693 | 2012-10-31 06:15 | 12.995 | 30.0184 | 6.813 | 27.4355 | -0.14582 | 3527.4354 | 22.5646
2012-10-31 | 6:30 | 2012-10-31 06:30 | 23.0154 | 54.1854 | 16.691 | 2012-10-31 06:30 | 12.993 | 30.0138 | 6.91 | 24.1716 | 3.1181 | 3524.1716 | 25.8284
2012-10-31 | 6:45 | 2012-10-31 06:45 | 26.036 | 57.206 | 16.697 | 2012-10-31 06:45 | 12.996 | 30.0208 | 6.712 | 27.1852 | 0.10439 | 3527.1852 | 22.8148
2012-10-31 | 7:00 | 2012-10-31 07:00 | 26.2117 | 57.3817 | 16.701 | 2012-10-31 07:00 | 12.997 | 30.0231 | 6.552 | 27.3586 | -0.069 | 3527.3586 | 22.6414
2012-10-31 | 7:15 | 2012-10-31 07:15 | 26.2552 | 57.4252 | 16.702 | 2012-10-31 07:15 | 12.999 | 30.0277 | 6.703 | 27.3975 | -0.10788 | 3527.3975 | 22.6025
2012-10-31 | 7:30 | 2012-10-31 07:30 | 26.2751 | 57.4451 | 16.701 | 2012-10-31 07:30 | 13 | 30.03 | 8.197 | 27.4151 | -0.12547 | 3527.4151 | 22.5849
2012-10-31 | 7:45 | 2012-10-31 07:45 | 26.2873 | 57.4573 | 16.7 | 2012-10-31 07:45 | 13.005 | 30.0416 | 14.012 | 27.4158 | -0.12612 | 3527.4158 | 22.5842
2012-10-31 | 8:00 | 2012-10-31 08:00 | 24.3378 | 55.5078 | 16.701 | 2012-10-31 08:00 | 13.005 | 30.0416 | 17.399 | 25.4663 | 1.8234 | 3525.4662 | 24.5338
2012-10-31 | 8:15 | 2012-10-31 08:15 | 26.1137 | 57.2837 | 16.704 | 2012-10-31 08:15 | 13.006 | 30.0439 | 22.193 | 27.2398 | 0.04979 | 3527.2398 | 22.7602
2012-10-31 | 8:30 | 2012-10-31 08:30 | 26.2425 | 57.4125 | 16.708 | 2012-10-31 08:30 | 13.004 | 30.0392 | 28.107 | 27.3733 | -0.08363 | 3527.3733 | 22.6267
2012-10-31 | 8:45 | 2012-10-31 08:45 | 26.2743 | 57.4443 | 16.709 | 2012-10-31 08:45 | 13.007 | 30.0462 | 30.841 | 27.3981 | -0.1085 | 3527.3981 | 22.6019
2012-10-31 | 9:00 | 2012-10-31 09:00 | 26.2871 | 57.4571 | 16.708 | 2012-10-31 09:00 | 13.008 | 30.0485 | 36.237 | 27.4086 | -0.11899 | 3527.4086 | 22.5914
2012-10-31 | 9:15 | 2012-10-31 09:15 | 26.2929 | 57.4629 | 16.706 | 2012-10-31 09:15 | 13.007 | 30.0462 | 39.83 | 27.4167 | -0.1271 | 3527.4167 | 22.5833
2012-10-31 | 9:30 | 2012-10-31 09:30 | 26.2958 | 57.4658 | 16.703 | 2012-10-31 09:30 | 13.007 | 30.0462 | 41.294 | 27.4196 | -0.13 | 3527.4196 | 22.5804
2012-10-31 | 9:45 | 2012-10-31 09:45 | 25.1683 | 56.3383 | 16.703 | 2012-10-31 09:45 | 13.005 | 30.0416 | 41.477 | 26.2968 | 0.99288 | 3526.2967 | 23.7033
2012-10-31 | 10:00 | 2012-10-31 10:00 | 26.1489 | 57.3189 | 16.708 | 2012-10-31 10:00 | 13.007 | 30.0462 | 41.095 | 27.2727 | 0.0169 | 3527.2727 | 22.7273
2012-10-31 | 10:15 | 2012-10-31 10:15 | 26.2482 | 57.4182 | 16.709 | 2012-10-31 10:15 | 13.009 | 30.0508 | 41.519 | 27.3674 | -0.07778 | 3527.3674 | 22.6326
2012-10-31 | 10:30 | 2012-10-31 10:30 | 26.2739 | 57.4439 | 16.709 | 2012-10-31 10:30 | 13.009 | 30.0508 | 41.029 | 27.3931 | -0.10348 | 3527.3931 | 22.6069
2012-10-31 | 10:45 | 2012-10-31 10:45 | 26.2829 | 57.4529 | 16.706 | 2012-10-31 10:45 | 13.007 | 30.0462 | 40.879 | 27.4067 | -0.1171 | 3527.4067 | 22.5933
2012-10-31 | 11:00 | 2012-10-31 11:00 | 26.2869 | 57.4569 | 16.705 | 2012-10-31 11:00 | 13.004 | 30.0392 | 40.856 | 27.4177 | -0.12803 | 3527.4177 | 22.5823
2012-10-31 | 11:15 | 2012-10-31 11:15 | 26.2847 | 57.4547 | 16.706 | 2012-10-31 11:15 | 13.005 | 30.0416 | 40.541 | 27.4132 | -0.12352 | 3527.4131 | 22.5869
2012-10-31 | 11:30 | 2012-10-31 11:30 | 26.2839 | 57.4539 | 16.703 | 2012-10-31 11:30 | 13.001 | 30.0323 | 39.793 | 27.4216 | -0.13196 | 3527.4216 | 22.5784
2012-10-31 | 11:45 | 2012-10-31 11:45 | 26.2772 | 57.4472 | 16.701 | 2012-10-31 11:45 | 12.999 | 30.0277 | 38.249 | 27.4195 | -0.12988 | 3527.4195 | 22.5805
2012-10-31 | 12:00 | 2012-10-31 12:00 | 26.2729 | 57.4429 | 16.699 | 2012-10-31 12:00 | 12.994 | 30.0161 | 37 | 27.4268 | -0.13713 | 3527.4268 | 22.5732
2012-10-31 | 12:15 | 2012-10-31 12:15 | 26.2684 | 57.4384 | 16.698 | 2012-10-31 12:15 | 12.993 | 30.0138 | 35.651 | 27.4246 | -0.13494 | 3527.4246 | 22.5754
2012-10-31 | 12:30 | 2012-10-31 12:30 | 26.2618 | 57.4318 | 16.697 | 2012-10-31 12:30 | 12.987 | 30 | 33.801 | 27.4318 | -0.1422 | 3527.4318 | 22.5682
2012-10-31 | 12:45 | 2012-10-31 12:45 | 26.2569 | 57.4269 | 16.694 | 2012-10-31 12:45 | 12.984 | 29.993 | 32.235 | 27.4339 | -0.14423 | 3527.4339 | 22.5661
2012-10-31 | 13:00 | 2012-10-31 13:00 | 26.2508 | 57.4208 | 16.694 | 2012-10-31 13:00 | 12.982 | 29.9884 | 31.06 | 27.4324 | -0.14275 | 3527.4324 | 22.5676
2012-10-31 | 13:15 | 2012-10-31 13:15 | 26.2482 | 57.4182 | 16.693 | 2012-10-31 13:15 | 12.98 | 29.9838 | 30.22 | 27.4344 | -0.14477 | 3527.4344 | 22.5656
2012-10-31 | 13:30 | 2012-10-31 13:30 | 26.247 | 57.417 | 16.692 | 2012-10-31 13:30 | 12.982 | 29.9884 | 29.89 | 27.4286 | -0.13895 | 3527.4286 | 22.5714
2012-10-31 | 13:45 | 2012-10-31 13:45 | 26.2412 | 57.4112 | 16.691 | 2012-10-31 13:45 | 12.98 | 29.9838 | 29.735 | 27.4274 | -0.13777 | 3527.4274 | 22.5726
2012-10-31 | 14:00 | 2012-10-31 14:00 | 26.2424 | 57.4124 | 16.69 | 2012-10-31 14:00 | 12.978 | 29.9792 | 29.604 | 27.4332 | -0.14359 | 3527.4332 | 22.5668
2012-10-31 | 14:15 | 2012-10-31 14:15 | 26.2407 | 57.4107 | 16.69 | 2012-10-31 14:15 | 12.978 | 29.9792 | 29.868 | 27.4315 | -0.14189 | 3527.4315 | 22.5685
2012-10-31 | 14:30 | 2012-10-31 14:30 | 26.238 | 57.408 | 16.69 | 2012-10-31 14:30 | 12.975 | 29.9722 | 29.781 | 27.4358 | -0.14612 | 3527.4358 | 22.5642
2012-10-31 | 14:45 | 2012-10-31 14:45 | 26.2356 | 57.4056 | 16.688 | 2012-10-31 14:45 | 12.977 | 29.9769 | 29.508 | 27.4287 | -0.1391 | 3527.4287 | 22.5713
2012-10-31 | 15:00 | 2012-10-31 15:00 | 26.2377 | 57.4077 | 16.69 | 2012-10-31 15:00 | 12.976 | 29.9746 | 29.369 | 27.4331 | -0.14351 | 3527.4331 | 22.5669
2012-10-31 | 15:15 | 2012-10-31 15:15 | 26.2394 | 57.4094 | 16.689 | 2012-10-31 15:15 | 12.978 | 29.9792 | 29.055 | 27.4302 | -0.14059 | 3527.4302 | 22.5698
2012-10-31 | 15:30 | 2012-10-31 15:30 | 26.2391 | 57.4091 | 16.689 | 2012-10-31 15:30 | 12.977 | 29.9769 | 28.855 | 27.4322 | -0.1426 | 3527.4322 | 22.5678
2012-10-31 | 15:45 | 2012-10-31 15:45 | 20.8601 | 52.0301 | 16.688 | 2012-10-31 15:45 | 12.977 | 29.9769 | 28.578 | 22.0532 | 5.2364 | 3522.0532 | 27.9468
2012-10-31 | 16:00 | 2012-10-31 16:00 | 25.896 | 57.066 | 16.692 | 2012-10-31 16:00 | 12.978 | 29.9792 | 28.221 | 27.0868 | 0.20281 | 3527.0868 | 22.9132
2012-10-31 | 16:15 | 2012-10-31 16:15 | 26.1509 | 57.3209 | 16.696 | 2012-10-31 16:15 | 12.977 | 29.9769 | 27.859 | 27.344 | -0.0544 | 3527.344 | 22.656
2012-10-31 | 16:30 | 2012-10-31 16:30 | 26.1963 | 57.3663 | 16.699 | 2012-10-31 16:30 | 12.976 | 29.9746 | 27.48 | 27.3917 | -0.10211 | 3527.3917 | 22.6083
2012-10-31 | 16:45 | 2012-10-31 16:45 | 26.213 | 57.383 | 16.698 | 2012-10-31 16:45 | 12.975 | 29.9722 | 27.109 | 27.4108 | -0.12112 | 3527.4108 | 22.5892
2012-10-31 | 17:00 | 2012-10-31 17:00 | 26.2227 | 57.3927 | 16.697 | 2012-10-31 17:00 | 12.978 | 29.9792 | 26.633 | 27.4135 | -0.12389 | 3527.4135 | 22.5865
2012-10-31 | 17:15 | 2012-10-31 17:15 | 26.227 | 57.397 | 16.696 | 2012-10-31 17:15 | 12.978 | 29.9792 | 25.805 | 27.4178 | -0.12819 | 3527.4178 | 22.5822
2012-10-31 | 17:30 | 2012-10-31 17:30 | 26.2302 | 57.4002 | 16.694 | 2012-10-31 17:30 | 12.979 | 29.9815 | 24.683 | 27.4187 | -0.12908 | 3527.4187 | 22.5813
2012-10-31 | 17:45 | 2012-10-31 17:45 | 25.6956 | 56.8656 | 16.698 | 2012-10-31 17:45 | 12.979 | 29.9815 | 23.275 | 26.8841 | 0.40552 | 3526.8841 | 23.1159
2012-10-31 | 18:00 | 2012-10-31 18:00 | 26.1205 | 57.2905 | 16.702 | 2012-10-31 18:00 | 12.98 | 29.9838 | 21.37 | 27.3067 | -0.01707 | 3527.3067 | 22.6933
2012-10-31 | 18:15 | 2012-10-31 18:15 | 26.1916 | 57.3616 | 16.703 | 2012-10-31 18:15 | 12.982 | 29.9884 | 19.106 | 27.3732 | -0.08355 | 3527.3732 | 22.6268
2012-10-31 | 18:30 | 2012-10-31 18:30 | 26.2171 | 57.3871 | 16.702 | 2012-10-31 18:30 | 12.984 | 29.993 | 17.073 | 27.3941 | -0.10443 | 3527.3941 | 22.6059
2012-10-31 | 18:45 | 2012-10-31 18:45 | 22.0636 | 53.2336 | 16.705 | 2012-10-31 18:45 | 12.985 | 29.9953 | 15.428 | 23.2383 | 4.0514 | 3523.2382 | 26.7618
2012-10-31 | 19:00 | 2012-10-31 19:00 | 25.978 | 57.148 | 16.706 | 2012-10-31 19:00 | 12.985 | 29.9953 | 14.331 | 27.1527 | 0.13698 | 3527.1526 | 22.8474
2012-10-31 | 19:15 | 2012-10-31 19:15 | 26.1581 | 57.3281 | 16.709 | 2012-10-31 19:15 | 12.986 | 29.9977 | 13.475 | 27.3304 | -0.04081 | 3527.3304 | 22.6696
2012-10-31 | 19:30 | 2012-10-31 19:30 | 26.202 | 57.372 | 16.708 | 2012-10-31 19:30 | 12.986 | 29.9977 | 12.493 | 27.3743 | -0.08471 | 3527.3743 | 22.6257
2012-10-31 | 19:45 | 2012-10-31 19:45 | 24.9586 | 56.1286 | 16.711 | 2012-10-31 19:45 | 12.984 | 29.993 | 11.492 | 26.1356 | 1.1541 | 3526.1356 | 23.8644
2012-10-31 | 20:00 | 2012-10-31 20:00 | 26.0716 | 57.2416 | 16.714 | 2012-10-31 20:00 | 12.986 | 29.9977 | 10.52 | 27.2439 | 0.04569 | 3527.2439 | 22.7561
2012-10-31 | 20:15 | 2012-10-31 20:15 | 26.1768 | 57.3468 | 16.716 | 2012-10-31 20:15 | 12.986 | 29.9977 | 10.07 | 27.3491 | -0.05951 | 3527.3491 | 22.6509
2012-10-31 | 20:30 | 2012-10-31 20:30 | 26.2059 | 57.3759 | 16.713 | 2012-10-31 20:30 | 12.987 | 30 | 10.106 | 27.3759 | -0.0863 | 3527.3759 | 22.6241
2012-10-31 | 20:45 | 2012-10-31 20:45 | 26.2203 | 57.3903 | 16.713 | 2012-10-31 20:45 | 12.988 | 30.0023 | 9.589 | 27.388 | -0.09839 | 3527.388 | 22.612
2012-10-31 | 21:00 | 2012-10-31 21:00 | 26.2282 | 57.3982 | 16.71 | 2012-10-31 21:00 | 12.989 | 30.0046 | 9.085 | 27.3936 | -0.10398 | 3527.3936 | 22.6064
2012-10-31 | 21:15 | 2012-10-31 21:15 | 26.2306 | 57.4006 | 16.708 | 2012-10-31 21:15 | 12.993 | 30.0138 | 8.499 | 27.3868 | -0.09714 | 3527.3868 | 22.6132
2012-10-31 | 21:30 | 2012-10-31 21:30 | 26.2312 | 57.4012 | 16.706 | 2012-10-31 21:30 | 12.991 | 30.0092 | 7.723 | 27.392 | -0.10236 | 3527.392 | 22.608
2012-10-31 | 21:45 | 2012-10-31 21:45 | 26.2315 | 57.4015 | 16.704 | 2012-10-31 21:45 | 12.99 | 30.0069 | 6.994 | 27.3946 | -0.10497 | 3527.3946 | 22.6054
2012-10-31 | 22:00 | 2012-10-31 22:00 | 26.2347 | 57.4047 | 16.702 | 2012-10-31 22:00 | 12.99 | 30.0069 | 6.559 | 27.3978 | -0.10817 | 3527.3978 | 22.6022
2012-10-31 | 22:15 | 2012-10-31 22:15 | 25.7371 | 56.9071 | 16.704 | 2012-10-31 22:15 | 12.987 | 30 | 6.368 | 26.9071 | 0.3825 | 3526.9071 | 23.0929
2012-10-31 | 22:30 | 2012-10-31 22:30 | 26.1338 | 57.3038 | 16.706 | 2012-10-31 22:30 | 12.988 | 30.0023 | 6.243 | 27.3015 | -0.01189 | 3527.3015 | 22.6985
2012-10-31 | 22:45 | 2012-10-31 22:45 | 26.1967 | 57.3667 | 16.708 | 2012-10-31 22:45 | 12.99 | 30.0069 | 5.991 | 27.3598 | -0.07017 | 3527.3598 | 22.6402
2012-10-31 | 23:00 | 2012-10-31 23:00 | 26.216 | 57.386 | 16.707 | 2012-10-31 23:00 | 12.992 | 30.0115 | 5.709 | 27.3745 | -0.08485 | 3527.3745 | 22.6255
2012-10-31 | 23:15 | 2012-10-31 23:15 | 26.2252 | 57.3952 | 16.706 | 2012-10-31 23:15 | 12.99 | 30.0069 | 5.482 | 27.3883 | -0.09867 | 3527.3883 | 22.6117
2012-10-31 | 23:30 | 2012-10-31 23:30 | 26.2311 | 57.4011 | 16.705 | 2012-10-31 23:30 | 12.991 | 30.0092 | 5.478 | 27.3919 | -0.10226 | 3527.3919 | 22.6081
2012-10-31 | 23:45 | 2012-10-31 23:45 | 26.2316 | 57.4016 | 16.705 | 2012-10-31 23:45 | 12.992 | 30.0115 | 5.299 | 27.3901 | -0.10045 | 3527.3901 | 22.6099
2012-11-01 | 0:00 | 2012-11-01 | 26.2327 | 57.4027 | 16.701 | 2012-11-01 | 12.988 | 30.0023 | 5.249 | 27.4004 | -0.11079 | 3527.4004 | 22.5996
2012-11-01 | 0:15 | 2012-11-01 00:15 | 26.2343 | 57.4043 | 16.699 | 2012-11-01 00:15 | 12.989 | 30.0046 | 5.235 | 27.3997 | -0.11008 | 3527.3997 | 22.6003
2012-11-01 | 0:30 | 2012-11-01 00:30 | 26.2351 | 57.4051 | 16.699 | 2012-11-01 00:30 | 12.99 | 30.0069 | 5.066 | 27.3982 | -0.10857 | 3527.3982 | 22.6018
2012-11-01 | 0:45 | 2012-11-01 00:45 | 26.2345 | 57.4045 | 16.697 | 2012-11-01 00:45 | 12.987 | 30 | 5.051 | 27.4045 | -0.1149 | 3527.4045 | 22.5955
2012-11-01 | 1:00 | 2012-11-01 01:00 | 26.2337 | 57.4037 | 16.696 | 2012-11-01 01:00 | 12.986 | 29.9977 | 4.984 | 27.406 | -0.11641 | 3527.406 | 22.594
2012-11-01 | 1:15 | 2012-11-01 01:15 | 26.2332 | 57.4032 | 16.694 | 2012-11-01 01:15 | 12.983 | 29.9907 | 4.795 | 27.4125 | -0.12284 | 3527.4125 | 22.5875
2012-11-01 | 1:30 | 2012-11-01 01:30 | 25.3654 | 56.5354 | 16.695 | 2012-11-01 01:30 | 12.985 | 29.9953 | 4.867 | 26.5401 | 0.74958 | 3526.5401 | 23.4599
2012-11-01 | 1:45 | 2012-11-01 01:45 | 26.0995 | 57.2695 | 16.7 | 2012-11-01 01:45 | 12.981 | 29.9861 | 4.978 | 27.2834 | 0.00624 | 3527.2834 | 22.7166
2012-11-01 | 2:00 | 2012-11-01 02:00 | 26.1867 | 57.3567 | 16.703 | 2012-11-01 02:00 | 12.983 | 29.9907 | 5.115 | 27.366 | -0.07634 | 3527.366 | 22.634
2012-11-01 | 2:15 | 2012-11-01 02:15 | 26.2108 | 57.3808 | 16.702 | 2012-11-01 02:15 | 12.984 | 29.993 | 4.905 | 27.3878 | -0.09813 | 3527.3878 | 22.6122
2012-11-01 | 2:30 | 2012-11-01 02:30 | 26.2184 | 57.3884 | 16.702 | 2012-11-01 02:30 | 12.981 | 29.9861 | 4.829 | 27.4023 | -0.11266 | 3527.4023 | 22.5977
2012-11-01 | 2:45 | 2012-11-01 02:45 | 26.2219 | 57.3919 | 16.7 | 2012-11-01 02:45 | 12.977 | 29.9769 | 4.74 | 27.415 | -0.1254 | 3527.415 | 22.585
2012-11-01 | 3:00 | 2012-11-01 03:00 | 26.2222 | 57.3922 | 16.7 | 2012-11-01 03:00 | 12.976 | 29.9746 | 4.517 | 27.4176 | -0.12801 | 3527.4176 | 22.5824
2012-11-01 | 3:15 | 2012-11-01 03:15 | 26.2245 | 57.3945 | 16.699 | 2012-11-01 03:15 | 12.973 | 29.9676 | 4.398 | 27.4269 | -0.13724 | 3527.4269 | 22.5731
2012-11-01 | 3:30 | 2012-11-01 03:30 | 26.2252 | 57.3952 | 16.698 | 2012-11-01 03:30 | 12.973 | 29.9676 | 4.479 | 27.4276 | -0.13794 | 3527.4276 | 22.5724
2012-11-01 | 3:45 | 2012-11-01 03:45 | 26.2274 | 57.3974 | 16.696 | 2012-11-01 03:45 | 12.972 | 29.9653 | 4.465 | 27.4321 | -0.14245 | 3527.4321 | 22.5679
2012-11-01 | 4:00 | 2012-11-01 04:00 | 26.2254 | 57.3954 | 16.693 | 2012-11-01 04:00 | 12.974 | 29.9699 | 4.242 | 27.4255 | -0.13583 | 3527.4255 | 22.5745
2012-11-01 | 4:15 | 2012-11-01 04:15 | 26.2247 | 57.3947 | 16.693 | 2012-11-01 04:15 | 12.972 | 29.9653 | 4.272 | 27.4294 | -0.13975 | 3527.4294 | 22.5706
2012-11-01 | 4:30 | 2012-11-01 04:30 | 26.2298 | 57.3998 | 16.691 | 2012-11-01 04:30 | 12.972 | 29.9653 | 4.354 | 27.4345 | -0.14485 | 3527.4345 | 22.5655
2012-11-01 | 4:45 | 2012-11-01 04:45 | 26.2292 | 57.3992 | 16.689 | 2012-11-01 04:45 | 12.972 | 29.9653 | 4.008 | 27.4339 | -0.14425 | 3527.4339 | 22.5661
2012-11-01 | 5:00 | 2012-11-01 05:00 | 26.2328 | 57.4028 | 16.689 | 2012-11-01 05:00 | 12.973 | 29.9676 | 3.633 | 27.4352 | -0.14554 | 3527.4352 | 22.5648
2012-11-01 | 5:15 | 2012-11-01 05:15 | 26.2338 | 57.4038 | 16.69 | 2012-11-01 05:15 | 12.977 | 29.9769 | 3.442 | 27.4269 | -0.1373 | 3527.4269 | 22.5731
2012-11-01 | 5:30 | 2012-11-01 05:30 | 26.2358 | 57.4058 | 16.689 | 2012-11-01 05:30 | 12.974 | 29.9699 | 3.435 | 27.4359 | -0.14623 | 3527.4359 | 22.5641
2012-11-01 | 5:45 | 2012-11-01 05:45 | 26.2358 | 57.4058 | 16.688 | 2012-11-01 05:45 | 12.973 | 29.9676 | 3.609 | 27.4382 | -0.14854 | 3527.4382 | 22.5618
2012-11-01 | 6:00 | 2012-11-01 06:00 | 26.2353 | 57.4053 | 16.688 | 2012-11-01 06:00 | 12.972 | 29.9653 | 3.709 | 27.44 | -0.15035 | 3527.44 | 22.56
2012-11-01 | 6:15 | 2012-11-01 06:15 | 21.4091 | 52.5791 | 16.685 | 2012-11-01 06:15 | 12.975 | 29.9722 | 3.789 | 22.6068 | 4.6828 | 3522.6069 | 27.3931
2012-11-01 | 6:30 | 2012-11-01 06:30 | 25.9883 | 57.1583 | 16.693 | 2012-11-01 06:30 | 12.978 | 29.9792 | 3.94 | 27.1791 | 0.11051 | 3527.1791 | 22.8209
2012-11-01 | 6:45 | 2012-11-01 06:45 | 26.1705 | 57.3405 | 16.696 | 2012-11-01 06:45 | 12.978 | 29.9792 | 3.998 | 27.3613 | -0.07169 | 3527.3613 | 22.6387
2012-11-01 | 7:00 | 2012-11-01 07:00 | 26.2061 | 57.3761 | 16.697 | 2012-11-01 07:00 | 12.979 | 29.9815 | 3.809 | 27.3946 | -0.10498 | 3527.3946 | 22.6054
2012-11-01 | 7:15 | 2012-11-01 07:15 | 26.2284 | 57.3984 | 16.698 | 2012-11-01 07:15 | 12.98 | 29.9838 | 3.822 | 27.4146 | -0.12497 | 3527.4146 | 22.5854
2012-11-01 | 7:30 | 2012-11-01 07:30 | 26.2376 | 57.4076 | 16.698 | 2012-11-01 07:30 | 12.983 | 29.9907 | 5.179 | 27.4169 | -0.12724 | 3527.4169 | 22.5831
2012-11-01 | 7:45 | 2012-11-01 07:45 | 26.244 | 57.414 | 16.696 | 2012-11-01 07:45 | 12.985 | 29.9953 | 12.119 | 27.4187 | -0.12902 | 3527.4187 | 22.5813
2012-11-01 | 8:00 | 2012-11-01 08:00 | 26.247 | 57.417 | 16.694 | 2012-11-01 08:00 | 12.983 | 29.9907 | 19.991 | 27.4263 | -0.13664 | 3527.4263 | 22.5737
2012-11-01 | 8:15 | 2012-11-01 08:15 | 26.2472 | 57.4172 | 16.693 | 2012-11-01 08:15 | 12.98 | 29.9838 | 26.003 | 27.4334 | -0.14377 | 3527.4334 | 22.5666
2012-11-01 | 8:30 | 2012-11-01 08:30 | 19.4844 | 50.6544 | 16.696 | 2012-11-01 08:30 | 12.979 | 29.9815 | 30.143 | 20.6729 | 6.6167 | 3520.6729 | 29.3271
2012-11-01 | 8:45 | 2012-11-01 08:45 | 25.8952 | 57.0652 | 16.698 | 2012-11-01 08:45 | 12.978 | 29.9792 | 33.017 | 27.086 | 0.20361 | 3527.086 | 22.914
2012-11-01 | 9:00 | 2012-11-01 09:00 | 26.1494 | 57.3194 | 16.701 | 2012-11-01 09:00 | 12.978 | 29.9792 | 35.004 | 27.3402 | -0.05059 | 3527.3402 | 22.6598
2012-11-01 | 9:15 | 2012-11-01 09:15 | 26.2023 | 57.3723 | 16.701 | 2012-11-01 09:15 | 12.978 | 29.9792 | 36.695 | 27.3931 | -0.10349 | 3527.3931 | 22.6069
2012-11-01 | 9:30 | 2012-11-01 09:30 | 26.2213 | 57.3913 | 16.701 | 2012-11-01 09:30 | 12.981 | 29.9861 | 37.806 | 27.4052 | -0.11556 | 3527.4052 | 22.5948
2012-11-01 | 9:45 | 2012-11-01 09:45 | 26.2285 | 57.3985 | 16.701 | 2012-11-01 09:45 | 12.978 | 29.9792 | 38.023 | 27.4193 | -0.12969 | 3527.4193 | 22.5807
2012-11-01 | 10:00 | 2012-11-01 10:00 | 25.0853 | 56.2553 | 16.702 | 2012-11-01 10:00 | 12.981 | 29.9861 | 38.157 | 26.2692 | 1.0204 | 3526.2692 | 23.7308
2012-11-01 | 10:15 | 2012-11-01 10:15 | 26.0871 | 57.2571 | 16.705 | 2012-11-01 10:15 | 12.982 | 29.9884 | 38.011 | 27.2687 | 0.02095 | 3527.2687 | 22.7313
2012-11-01 | 10:30 | 2012-11-01 10:30 | 26.1832 | 57.3532 | 16.706 | 2012-11-01 10:30 | 12.978 | 29.9792 | 37.963 | 27.374 | -0.08439 | 3527.374 | 22.626
2012-11-01 | 10:45 | 2012-11-01 10:45 | 26.2112 | 57.3812 | 16.706 | 2012-11-01 10:45 | 12.981 | 29.9861 | 37.513 | 27.3951 | -0.10546 | 3527.3951 | 22.6049
2012-11-01 | 11:00 | 2012-11-01 11:00 | 26.2187 | 57.3887 | 16.705 | 2012-11-01 11:00 | 12.977 | 29.9769 | 37.146 | 27.4118 | -0.1222 | 3527.4118 | 22.5882
2012-11-01 | 11:15 | 2012-11-01 11:15 | 26.2228 | 57.3928 | 16.705 | 2012-11-01 11:15 | 12.976 | 29.9746 | 36.654 | 27.4182 | -0.12861 | 3527.4182 | 22.5818
2012-11-01 | 11:30 | 2012-11-01 11:30 | 26.2227 | 57.3927 | 16.705 | 2012-11-01 11:30 | 12.977 | 29.9769 | 35.526 | 27.4158 | -0.1262 | 3527.4158 | 22.5842
2012-11-01 | 11:45 | 2012-11-01 11:45 | 26.22 | 57.39 | 16.702 | 2012-11-01 11:45 | 12.975 | 29.9722 | 34.531 | 27.4178 | -0.12812 | 3527.4178 | 22.5822
2012-11-01 | 12:00 | 2012-11-01 12:00 | 26.2159 | 57.3859 | 16.7 | 2012-11-01 12:00 | 12.971 | 29.963 | 33.285 | 27.4229 | -0.13326 | 3527.4229 | 22.5771
2012-11-01 | 12:15 | 2012-11-01 12:15 | 26.2142 | 57.3842 | 16.696 | 2012-11-01 12:15 | 12.97 | 29.9607 | 31.567 | 27.4235 | -0.13387 | 3527.4235 | 22.5765
2012-11-01 | 12:30 | 2012-11-01 12:30 | 26.2107 | 57.3807 | 16.696 | 2012-11-01 12:30 | 12.968 | 29.9561 | 29.713 | 27.4246 | -0.13499 | 3527.4246 | 22.5754
2012-11-01 | 12:45 | 2012-11-01 12:45 | 26.2058 | 57.3758 | 16.696 | 2012-11-01 12:45 | 12.966 | 29.9515 | 28.133 | 27.4243 | -0.13471 | 3527.4243 | 22.5757
2012-11-01 | 13:00 | 2012-11-01 13:00 | 22.9078 | 54.0778 | 16.693 | 2012-11-01 13:00 | 12.965 | 29.9491 | 27.096 | 24.1287 | 3.161 | 3524.1287 | 25.8713
2012-11-01 | 13:15 | 2012-11-01 13:15 | 25.9534 | 57.1234 | 16.7 | 2012-11-01 13:15 | 12.961 | 29.9399 | 26.484 | 27.1835 | 0.10614 | 3527.1835 | 22.8165
2012-11-01 | 13:30 | 2012-11-01 13:30 | 26.1185 | 57.2885 | 16.703 | 2012-11-01 13:30 | 12.959 | 29.9353 | 26.234 | 27.3532 | -0.06358 | 3527.3532 | 22.6468
2012-11-01 | 13:45 | 2012-11-01 13:45 | 26.1568 | 57.3268 | 16.704 | 2012-11-01 13:45 | 12.962 | 29.9422 | 26.229 | 27.3846 | -0.09495 | 3527.3846 | 22.6154
2012-11-01 | 14:00 | 2012-11-01 14:00 | 26.1668 | 57.3368 | 16.703 | 2012-11-01 14:00 | 12.959 | 29.9353 | 26.318 | 27.4015 | -0.11188 | 3527.4015 | 22.5985
2012-11-01 | 14:15 | 2012-11-01 14:15 | 26.1735 | 57.3435 | 16.703 | 2012-11-01 14:15 | 12.954 | 29.9237 | 26.439 | 27.4198 | -0.13013 | 3527.4198 | 22.5802
2012-11-01 | 14:30 | 2012-11-01 14:30 | 26.1756 | 57.3456 | 16.701 | 2012-11-01 14:30 | 12.957 | 29.9307 | 26.285 | 27.4149 | -0.1253 | 3527.4149 | 22.5851
2012-11-01 | 14:45 | 2012-11-01 14:45 | 22.8239 | 53.9939 | 16.7 | 2012-11-01 14:45 | 12.954 | 29.9237 | 26.119 | 24.0702 | 3.2195 | 3524.0702 | 25.9298
2012-11-01 | 15:00 | 2012-11-01 15:00 | 25.9321 | 57.1021 | 16.705 | 2012-11-01 15:00 | 12.955 | 29.9261 | 26.298 | 27.1761 | 0.11358 | 3527.1761 | 22.8239
2012-11-01 | 15:15 | 2012-11-01 15:15 | 26.1043 | 57.2743 | 16.707 | 2012-11-01 15:15 | 12.956 | 29.9284 | 26.402 | 27.3459 | -0.05631 | 3527.3459 | 22.6541
2012-11-01 | 15:30 | 2012-11-01 15:30 | 26.1445 | 57.3145 | 16.706 | 2012-11-01 15:30 | 12.955 | 29.9261 | 26.483 | 27.3885 | -0.09882 | 3527.3884 | 22.6116
2012-11-01 | 15:45 | 2012-11-01 15:45 | 26.1571 | 57.3271 | 16.706 | 2012-11-01 15:45 | 12.955 | 29.9261 | 26.273 | 27.4011 | -0.11142 | 3527.401 | 22.599
2012-11-01 | 16:00 | 2012-11-01 16:00 | 26.1654 | 57.3354 | 16.705 | 2012-11-01 16:00 | 12.955 | 29.9261 | 25.891 | 27.4094 | -0.11972 | 3527.4093 | 22.5907
2012-11-01 | 16:15 | 2012-11-01 16:15 | 24.9999 | 56.1699 | 16.706 | 2012-11-01 16:15 | 12.953 | 29.9214 | 25.431 | 26.2485 | 1.0412 | 3526.2485 | 23.7515
2012-11-01 | 16:30 | 2012-11-01 16:30 | 26.0175 | 57.1875 | 16.708 | 2012-11-01 16:30 | 12.953 | 29.9214 | 24.168 | 27.2661 | 0.02356 | 3527.2661 | 22.7339
2012-11-01 | 16:45 | 2012-11-01 16:45 | 26.1167 | 57.2867 | 16.71 | 2012-11-01 16:45 | 12.953 | 29.9214 | 22.991 | 27.3653 | -0.07564 | 3527.3653 | 22.6347
2012-11-01 | 17:00 | 2012-11-01 17:00 | 24.0458 | 55.2158 | 16.714 | 2012-11-01 17:00 | 12.953 | 29.9214 | 22.124 | 25.2944 | 1.9953 | 3525.2944 | 24.7056
2012-11-01 | 17:15 | 2012-11-01 17:15 | 25.9594 | 57.1294 | 16.714 | 2012-11-01 17:15 | 12.953 | 29.9214 | 21.815 | 27.208 | 0.08166 | 3527.208 | 22.792
2012-11-01 | 17:30 | 2012-11-01 17:30 | 26.0989 | 57.2689 | 16.717 | 2012-11-01 17:30 | 12.954 | 29.9237 | 20.639 | 27.3452 | -0.05553 | 3527.3452 | 22.6548
2012-11-01 | 17:45 | 2012-11-01 17:45 | 26.1392 | 57.3092 | 16.715 | 2012-11-01 17:45 | 12.957 | 29.9307 | 18.989 | 27.3785 | -0.0889 | 3527.3785 | 22.6215
2012-11-01 | 18:00 | 2012-11-01 18:00 | 26.1569 | 57.3269 | 16.714 | 2012-11-01 18:00 | 12.96 | 29.9376 | 17.274 | 27.3893 | -0.09967 | 3527.3893 | 22.6107
2012-11-01 | 18:15 | 2012-11-01 18:15 | 26.1653 | 57.3353 | 16.712 | 2012-11-01 18:15 | 12.955 | 29.9261 | 15.748 | 27.4093 | -0.11962 | 3527.4093 | 22.5907
2012-11-01 | 18:30 | 2012-11-01 18:30 | 26.17 | 57.34 | 16.71 | 2012-11-01 18:30 | 12.961 | 29.9399 | 14.47 | 27.4001 | -0.11046 | 3527.4001 | 22.5999
2012-11-01 | 18:45 | 2012-11-01 18:45 | 26.1752 | 57.3452 | 16.708 | 2012-11-01 18:45 | 12.961 | 29.9399 | 13.369 | 27.4053 | -0.11566 | 3527.4053 | 22.5947
2012-11-01 | 19:00 | 2012-11-01 19:00 | 26.178 | 57.348 | 16.707 | 2012-11-01 19:00 | 12.962 | 29.9422 | 12.587 | 27.4058 | -0.11615 | 3527.4058 | 22.5942
2012-11-01 | 19:15 | 2012-11-01 19:15 | 24.8395 | 56.0095 | 16.706 | 2012-11-01 19:15 | 12.96 | 29.9376 | 11.892 | 26.0719 | 1.2177 | 3526.0719 | 23.9281
2012-11-01 | 19:30 | 2012-11-01 19:30 | 26.0163 | 57.1863 | 16.707 | 2012-11-01 19:30 | 12.963 | 29.9445 | 11.221 | 27.2418 | 0.04786 | 3527.2418 | 22.7582
2012-11-01 | 19:45 | 2012-11-01 19:45 | 26.1256 | 57.2956 | 16.71 | 2012-11-01 19:45 | 12.963 | 29.9445 | 10.641 | 27.3511 | -0.06144 | 3527.3511 | 22.6489
2012-11-01 | 20:00 | 2012-11-01 20:00 | 26.1534 | 57.3234 | 16.712 | 2012-11-01 20:00 | 12.963 | 29.9445 | 10.404 | 27.3789 | -0.08924 | 3527.3789 | 22.6211
2012-11-01 | 20:15 | 2012-11-01 20:15 | 26.1688 | 57.3388 | 16.712 | 2012-11-01 20:15 | 12.966 | 29.9515 | 10.248 | 27.3873 | -0.09771 | 3527.3873 | 22.6127
2012-11-01 | 20:30 | 2012-11-01 20:30 | 26.1716 | 57.3416 | 16.709 | 2012-11-01 20:30 | 12.963 | 29.9445 | 10.133 | 27.3971 | -0.10744 | 3527.3971 | 22.6029
2012-11-01 | 20:45 | 2012-11-01 20:45 | 26.1743 | 57.3443 | 16.706 | 2012-11-01 20:45 | 12.963 | 29.9445 | 9.902 | 27.3998 | -0.11014 | 3527.3998 | 22.6002
2012-11-01 | 21:00 | 2012-11-01 21:00 | 26.1767 | 57.3467 | 16.702 | 2012-11-01 21:00 | 12.965 | 29.9491 | 9.599 | 27.3975 | -0.10792 | 3527.3976 | 22.6024
2012-11-01 | 21:15 | 2012-11-01 21:15 | 26.1776 | 57.3476 | 16.702 | 2012-11-01 21:15 | 12.966 | 29.9515 | 9.298 | 27.3961 | -0.10651 | 3527.3961 | 22.6039
2012-11-01 | 21:30 | 2012-11-01 21:30 | 26.1793 | 57.3493 | 16.7 | 2012-11-01 21:30 | 12.969 | 29.9584 | 8.812 | 27.3909 | -0.10128 | 3527.3909 | 22.6091
2012-11-01 | 21:45 | 2012-11-01 21:45 | 26.1794 | 57.3494 | 16.699 | 2012-11-01 21:45 | 12.967 | 29.9538 | 8.328 | 27.3956 | -0.106 | 3527.3956 | 22.6044
2012-11-01 | 22:00 | 2012-11-01 22:00 | 23.6309 | 54.8009 | 16.698 | 2012-11-01 22:00 | 12.965 | 29.9491 | 7.584 | 24.8517 | 2.4379 | 3524.8517 | 25.1483
2012-11-01 | 22:15 | 2012-11-01 22:15 | 25.975 | 57.145 | 16.703 | 2012-11-01 22:15 | 12.966 | 29.9515 | 6.978 | 27.1935 | 0.09609 | 3527.1935 | 22.8065
2012-11-01 | 22:30 | 2012-11-01 22:30 | 26.117 | 57.287 | 16.705 | 2012-11-01 22:30 | 12.967 | 29.9538 | 6.21 | 27.3332 | -0.0436 | 3527.3332 | 22.6668
2012-11-01 | 22:45 | 2012-11-01 22:45 | 26.1531 | 57.3231 | 16.706 | 2012-11-01 22:45 | 12.967 | 29.9538 | 5.659 | 27.3693 | -0.0797 | 3527.3693 | 22.6307
2012-11-01 | 23:00 | 2012-11-01 23:00 | 26.1631 | 57.3331 | 16.706 | 2012-11-01 23:00 | 12.966 | 29.9515 | 5.076 | 27.3816 | -0.09201 | 3527.3816 | 22.6184
2012-11-01 | 23:15 | 2012-11-01 23:15 | 26.1699 | 57.3399 | 16.706 | 2012-11-01 23:15 | 12.967 | 29.9538 | 4.731 | 27.3861 | -0.0965 | 3527.3861 | 22.6139
2012-11-01 | 23:30 | 2012-11-01 23:30 | 26.1715 | 57.3415 | 16.705 | 2012-11-01 23:30 | 12.966 | 29.9515 | 4.563 | 27.39 | -0.10041 | 3527.39 | 22.61
2012-11-01 | 23:45 | 2012-11-01 23:45 | 26.1729 | 57.3429 | 16.703 | 2012-11-01 23:45 | 12.965 | 29.9491 | 4.402 | 27.3938 | -0.10412 | 3527.3938 | 22.6062
2012-11-02 | 0:00 | 2012-11-02 | 26.1729 | 57.3429 | 16.7 | 2012-11-02 | 12.964 | 29.9468 | 4.261 | 27.3961 | -0.10643 | 3527.3961 | 22.6039
2012-11-02 | 0:15 | 2012-11-02 00:15 | 24.9531 | 56.1231 | 16.7 | 2012-11-02 00:15 | 12.964 | 29.9468 | 4.229 | 26.1763 | 1.1134 | 3526.1763 | 23.8237
2012-11-02 | 0:30 | 2012-11-02 00:30 | 26.0235 | 57.1935 | 16.704 | 2012-11-02 00:30 | 12.964 | 29.9468 | 4.251 | 27.2467 | 0.04297 | 3527.2467 | 22.7533
2012-11-02 | 0:45 | 2012-11-02 00:45 | 26.1218 | 57.2918 | 16.708 | 2012-11-02 00:45 | 12.963 | 29.9445 | 4.223 | 27.3473 | -0.05764 | 3527.3473 | 22.6527
2012-11-02 | 1:00 | 2012-11-02 01:00 | 26.1495 | 57.3195 | 16.708 | 2012-11-02 01:00 | 12.961 | 29.9399 | 4.048 | 27.3796 | -0.08996 | 3527.3796 | 22.6204
2012-11-02 | 1:15 | 2012-11-02 01:15 | 26.1583 | 57.3283 | 16.707 | 2012-11-02 01:15 | 12.962 | 29.9422 | 3.898 | 27.3861 | -0.09645 | 3527.3861 | 22.6139
2012-11-02 | 1:30 | 2012-11-02 01:30 | 26.1648 | 57.3348 | 16.706 | 2012-11-02 01:30 | 12.96 | 29.9376 | 3.822 | 27.3972 | -0.10757 | 3527.3972 | 22.6028
2012-11-02 | 1:45 | 2012-11-02 01:45 | 26.17 | 57.34 | 16.705 | 2012-11-02 01:45 | 12.96 | 29.9376 | 3.763 | 27.4024 | -0.11277 | 3527.4024 | 22.5976
2012-11-02 | 2:00 | 2012-11-02 02:00 | 26.1711 | 57.3411 | 16.7 | 2012-11-02 02:00 | 12.961 | 29.9399 | 3.808 | 27.4012 | -0.11156 | 3527.4012 | 22.5988
2012-11-02 | 2:15 | 2012-11-02 02:15 | 26.1734 | 57.3434 | 16.699 | 2012-11-02 02:15 | 12.961 | 29.9399 | 3.841 | 27.4035 | -0.11386 | 3527.4035 | 22.5965
2012-11-02 | 2:30 | 2012-11-02 02:30 | 26.1711 | 57.3411 | 16.698 | 2012-11-02 02:30 | 12.956 | 29.9284 | 3.848 | 27.4127 | -0.12311 | 3527.4127 | 22.5873
2012-11-02 | 2:45 | 2012-11-02 02:45 | 26.1729 | 57.3429 | 16.696 | 2012-11-02 02:45 | 12.957 | 29.9307 | 3.768 | 27.4122 | -0.1226 | 3527.4122 | 22.5878
2012-11-02 | 3:00 | 2012-11-02 03:00 | 26.1712 | 57.3412 | 16.696 | 2012-11-02 03:00 | 12.958 | 29.933 | 3.629 | 27.4082 | -0.11859 | 3527.4082 | 22.5918
2012-11-02 | 3:15 | 2012-11-02 03:15 | 26.1736 | 57.3436 | 16.694 | 2012-11-02 03:15 | 12.956 | 29.9284 | 3.57 | 27.4152 | -0.12561 | 3527.4152 | 22.5848
2012-11-02 | 3:30 | 2012-11-02 03:30 | 26.1723 | 57.3423 | 16.692 | 2012-11-02 03:30 | 12.956 | 29.9284 | 3.75 | 27.4139 | -0.12431 | 3527.4139 | 22.5861
2012-11-02 | 3:45 | 2012-11-02 03:45 | 26.1743 | 57.3443 | 16.691 | 2012-11-02 03:45 | 12.954 | 29.9237 | 4.159 | 27.4206 | -0.13093 | 3527.4206 | 22.5794
2012-11-02 | 4:00 | 2012-11-02 04:00 | 26.1746 | 57.3446 | 16.692 | 2012-11-02 04:00 | 12.954 | 29.9237 | 3.961 | 27.4209 | -0.13123 | 3527.4209 | 22.5791
2012-11-02 | 4:15 | 2012-11-02 04:15 | 26.1769 | 57.3469 | 16.691 | 2012-11-02 04:15 | 12.956 | 29.9284 | 3.695 | 27.4185 | -0.12891 | 3527.4185 | 22.5815
2012-11-02 | 4:30 | 2012-11-02 04:30 | 26.1789 | 57.3489 | 16.69 | 2012-11-02 04:30 | 12.955 | 29.9261 | 3.49 | 27.4229 | -0.13322 | 3527.4228 | 22.5772
2012-11-02 | 4:45 | 2012-11-02 04:45 | 26.176 | 57.346 | 16.688 | 2012-11-02 04:45 | 12.955 | 29.9261 | 4.031 | 27.42 | -0.13032 | 3527.4199 | 22.5801
2012-11-02 | 5:00 | 2012-11-02 05:00 | 26.18 | 57.35 | 16.688 | 2012-11-02 05:00 | 12.955 | 29.9261 | 3.911 | 27.424 | -0.13432 | 3527.4239 | 22.5761
2012-11-02 | 5:15 | 2012-11-02 05:15 | 26.1793 | 57.3493 | 16.686 | 2012-11-02 05:15 | 12.953 | 29.9214 | 3.492 | 27.4279 | -0.13824 | 3527.4279 | 22.5721
2012-11-02 | 5:30 | 2012-11-02 05:30 | 26.1788 | 57.3488 | 16.686 | 2012-11-02 05:30 | 12.951 | 29.9168 | 3.819 | 27.432 | -0.14236 | 3527.432 | 22.568
2012-11-02 | 5:45 | 2012-11-02 05:45 | 25.3308 | 56.5008 | 16.689 | 2012-11-02 05:45 | 12.954 | 29.9237 | 4.153 | 26.5771 | 0.71257 | 3526.5771 | 23.4229
2012-11-02 | 6:00 | 2012-11-02 06:00 | 26.0462 | 57.2162 | 16.693 | 2012-11-02 06:00 | 12.952 | 29.9191 | 3.819 | 27.2971 | -0.00745 | 3527.2971 | 22.7029
2012-11-02 | 6:15 | 2012-11-02 06:15 | 26.1341 | 57.3041 | 16.695 | 2012-11-02 06:15 | 12.955 | 29.9261 | 3.619 | 27.3781 | -0.08842 | 3527.378 | 22.622
2012-11-02 | 6:30 | 2012-11-02 06:30 | 26.1595 | 57.3295 | 16.697 | 2012-11-02 06:30 | 12.955 | 29.9261 | 3.164 | 27.4035 | -0.11382 | 3527.4034 | 22.5966
2012-11-02 | 6:45 | 2012-11-02 06:45 | 26.17 | 57.34 | 16.696 | 2012-11-02 06:45 | 12.954 | 29.9237 | 2.96 | 27.4163 | -0.12663 | 3527.4163 | 22.5837
2012-11-02 | 7:00 | 2012-11-02 07:00 | 26.1794 | 57.3494 | 16.695 | 2012-11-02 07:00 | 12.958 | 29.933 | 2.731 | 27.4164 | -0.12679 | 3527.4164 | 22.5836
2012-11-02 | 7:15 | 2012-11-02 07:15 | 26.187 | 57.357 | 16.693 | 2012-11-02 07:15 | 12.961 | 29.9399 | 2.617 | 27.4171 | -0.12746 | 3527.4171 | 22.5829
2012-11-02 | 7:30 | 2012-11-02 07:30 | 22.4976 | 53.6676 | 16.693 | 2012-11-02 07:30 | 12.963 | 29.9445 | 3.875 | 23.7231 | 3.5666 | 3523.7231 | 26.2769
2012-11-02 | 7:45 | 2012-11-02 07:45 | 25.9551 | 57.1251 | 16.698 | 2012-11-02 07:45 | 12.964 | 29.9468 | 9.953 | 27.1783 | 0.11137 | 3527.1783 | 22.8217
2012-11-02 | 8:00 | 2012-11-02 08:00 | 26.1271 | 57.2971 | 16.7 | 2012-11-02 08:00 | 12.965 | 29.9491 | 13.276 | 27.348 | -0.05832 | 3527.3479 | 22.6521
2012-11-02 | 8:15 | 2012-11-02 08:15 | 24.4804 | 55.6504 | 16.705 | 2012-11-02 08:15 | 12.964 | 29.9468 | 18.38 | 25.7036 | 1.5861 | 3525.7036 | 24.2964
2012-11-02 | 8:30 | 2012-11-02 08:30 | 26.0022 | 57.1722 | 16.706 | 2012-11-02 08:30 | 12.965 | 29.9491 | 23.299 | 27.2231 | 0.06658 | 3527.2231 | 22.7769
2012-11-02 | 8:45 | 2012-11-02 08:45 | 26.1327 | 57.3027 | 16.709 | 2012-11-02 08:45 | 12.964 | 29.9468 | 27.729 | 27.3559 | -0.06623 | 3527.3559 | 22.6441
2012-11-02 | 9:00 | 2012-11-02 09:00 | 25.7453 | 56.9153 | 16.716 | 2012-11-02 09:00 | 12.964 | 29.9468 | 30.984 | 26.9685 | 0.32117 | 3526.9685 | 23.0315
2012-11-02 | 9:15 | 2012-11-02 09:15 | 26.0885 | 57.2585 | 16.717 | 2012-11-02 09:15 | 12.967 | 29.9538 | 33.446 | 27.3047 | -0.0151 | 3527.3047 | 22.6953
2012-11-02 | 9:30 | 2012-11-02 09:30 | 26.1543 | 57.3243 | 16.717 | 2012-11-02 09:30 | 12.968 | 29.9561 | 35.185 | 27.3682 | -0.07859 | 3527.3682 | 22.6318
2012-11-02 | 9:45 | 2012-11-02 09:45 | 24.6087 | 55.7787 | 16.721 | 2012-11-02 09:45 | 12.967 | 29.9538 | 35.799 | 25.8249 | 1.4647 | 3525.8249 | 24.1751
2012-11-02 | 10:00 | 2012-11-02 10:00 | 25.9816 | 57.1516 | 16.722 | 2012-11-02 10:00 | 12.969 | 29.9584 | 36.32 | 27.1932 | 0.09642 | 3527.1932 | 22.8068
2012-11-02 | 10:15 | 2012-11-02 10:15 | 26.1179 | 57.2879 | 16.722 | 2012-11-02 10:15 | 12.965 | 29.9491 | 36.738 | 27.3388 | -0.04912 | 3527.3387 | 22.6613
2012-11-02 | 10:30 | 2012-11-02 10:30 | 26.1589 | 57.3289 | 16.721 | 2012-11-02 10:30 | 12.967 | 29.9538 | 35.756 | 27.3751 | -0.0855 | 3527.3751 | 22.6249
2012-11-02 | 10:45 | 2012-11-02 10:45 | 26.1755 | 57.3455 | 16.717 | 2012-11-02 10:45 | 12.968 | 29.9561 | 34.066 | 27.3894 | -0.09979 | 3527.3894 | 22.6106
2012-11-02 | 11:00 | 2012-11-02 11:00 | 24.6977 | 55.8677 | 16.727 | 2012-11-02 11:00 | 12.969 | 29.9584 | 32.492 | 25.9093 | 1.3803 | 3525.9093 | 24.0907
2012-11-02 | 11:15 | 2012-11-02 11:15 | 25.9016 | 57.0716 | 16.726 | 2012-11-02 11:15 | 12.965 | 29.9491 | 31.396 | 27.1225 | 0.16718 | 3527.1224 | 22.8776
2012-11-02 | 11:30 | 2012-11-02 11:30 | 24.9252 | 56.0952 | 16.732 | 2012-11-02 11:30 | 12.964 | 29.9468 | 30.849 | 26.1484 | 1.1413 | 3526.1484 | 23.8516
2012-11-02 | 11:45 | 2012-11-02 11:45 | 16.6067 | 47.7767 | 16.739 | 2012-11-02 11:45 | 12.962 | 29.9422 | 30.459 | 17.8345 | 9.4551 | 3517.8345 | 32.1655
2012-11-02 | 12:00 | 2012-11-02 12:00 | 25.7481 | 56.9181 | 16.738 | 2012-11-02 12:00 | 12.959 | 29.9353 | 29.504 | 26.9828 | 0.30682 | 3526.9828 | 23.0172
2012-11-02 | 12:15 | 2012-11-02 12:15 | 26.0356 | 57.2056 | 16.738 | 2012-11-02 12:15 | 12.958 | 29.933 | 27.949 | 27.2726 | 0.01701 | 3527.2726 | 22.7274
2012-11-02 | 12:30 | 2012-11-02 12:30 | 26.098 | 57.268 | 16.737 | 2012-11-02 12:30 | 12.956 | 29.9284 | 26.223 | 27.3396 | -0.05001 | 3527.3396 | 22.6604
2012-11-02 | 12:45 | 2012-11-02 12:45 | 26.1207 | 57.2907 | 16.732 | 2012-11-02 12:45 | 12.952 | 29.9191 | 25.564 | 27.3716 | -0.08195 | 3527.3716 | 22.6284
2012-11-02 | 13:00 | 2012-11-02 13:00 | 26.1323 | 57.3023 | 16.73 | 2012-11-02 13:00 | 12.95 | 29.9145 | 25.229 | 27.3878 | -0.09817 | 3527.3878 | 22.6122
2012-11-02 | 13:15 | 2012-11-02 13:15 | 25.4516 | 56.6216 | 16.729 | 2012-11-02 13:15 | 12.949 | 29.9122 | 24.735 | 26.7094 | 0.58022 | 3526.7094 | 23.2906
2012-11-02 | 13:30 | 2012-11-02 13:30 | 26.0166 | 57.1866 | 16.731 | 2012-11-02 13:30 | 12.95 | 29.9145 | 24.589 | 27.2721 | 0.01753 | 3527.2721 | 22.7279
2012-11-02 | 13:45 | 2012-11-02 13:45 | 26.0877 | 57.2577 | 16.731 | 2012-11-02 13:45 | 12.943 | 29.8983 | 24.843 | 27.3594 | -0.06974 | 3527.3594 | 22.6406
2012-11-02 | 14:00 | 2012-11-02 14:00 | 26.1091 | 57.2791 | 16.728 | 2012-11-02 14:00 | 12.943 | 29.8983 | 25.129 | 27.3808 | -0.09114 | 3527.3808 | 22.6192
2012-11-02 | 14:15 | 2012-11-02 14:15 | 26.1188 | 57.2888 | 16.726 | 2012-11-02 14:15 | 12.942 | 29.896 | 25.551 | 27.3928 | -0.10315 | 3527.3928 | 22.6072
2012-11-02 | 14:30 | 2012-11-02 14:30 | 26.1229 | 57.2929 | 16.723 | 2012-11-02 14:30 | 12.939 | 29.8891 | 25.749 | 27.4038 | -0.11418 | 3527.4038 | 22.5962
2012-11-02 | 14:45 | 2012-11-02 14:45 | 26.1266 | 57.2966 | 16.719 | 2012-11-02 14:45 | 12.941 | 29.8937 | 25.561 | 27.4029 | -0.11326 | 3527.4029 | 22.5971
2012-11-02 | 15:00 | 2012-11-02 15:00 | 26.1291 | 57.2991 | 16.716 | 2012-11-02 15:00 | 12.941 | 29.8937 | 25.636 | 27.4054 | -0.11576 | 3527.4054 | 22.5946
2012-11-02 | 15:15 | 2012-11-02 15:15 | 20.1488 | 51.3188 | 16.731 | 2012-11-02 15:15 | 12.942 | 29.896 | 25.863 | 21.4228 | 5.8668 | 3521.4228 | 28.5772
2012-11-02 | 15:30 | 2012-11-02 15:30 | 24.8562 | 56.0262 | 16.732 | 2012-11-02 15:30 | 12.941 | 29.8937 | 25.818 | 26.1325 | 1.1571 | 3526.1325 | 23.8675
2012-11-02 | 15:45 | 2012-11-02 15:45 | 25.8412 | 57.0112 | 16.733 | 2012-11-02 15:45 | 12.942 | 29.896 | 25.743 | 27.1152 | 0.17445 | 3527.1152 | 22.8848
2012-11-02 | 16:00 | 2012-11-02 16:00 | 26.0108 | 57.1808 | 16.734 | 2012-11-02 16:00 | 12.943 | 29.8983 | 25.683 | 27.2825 | 0.00716 | 3527.2825 | 22.7175
2012-11-02 | 16:15 | 2012-11-02 16:15 | 26.0695 | 57.2395 | 16.732 | 2012-11-02 16:15 | 12.945 | 29.903 | 25.57 | 27.3366 | -0.04692 | 3527.3365 | 22.6635
2012-11-02 | 16:30 | 2012-11-02 16:30 | 26.0971 | 57.2671 | 16.728 | 2012-11-02 16:30 | 12.944 | 29.9006 | 25.351 | 27.3665 | -0.07683 | 3527.3665 | 22.6335
2012-11-02 | 16:45 | 2012-11-02 16:45 | 26.1128 | 57.2828 | 16.727 | 2012-11-02 16:45 | 12.943 | 29.8983 | 24.914 | 27.3845 | -0.09484 | 3527.3845 | 22.6155
2012-11-02 | 17:00 | 2012-11-02 17:00 | 26.1219 | 57.2919 | 16.723 | 2012-11-02 17:00 | 12.947 | 29.9076 | 24.293 | 27.3843 | -0.0947 | 3527.3843 | 22.6157
2012-11-02 | 17:15 | 2012-11-02 17:15 | 26.1293 | 57.2993 | 16.72 | 2012-11-02 17:15 | 12.948 | 29.9099 | 23.576 | 27.3894 | -0.09979 | 3527.3894 | 22.6106
2012-11-02 | 17:30 | 2012-11-02 17:30 | 26.1357 | 57.3057 | 16.716 | 2012-11-02 17:30 | 12.947 | 29.9076 | 22.252 | 27.3981 | -0.1085 | 3527.3981 | 22.6019
2012-11-02 | 17:45 | 2012-11-02 17:45 | 25.4761 | 56.6461 | 16.717 | 2012-11-02 17:45 | 12.952 | 29.9191 | 20.511 | 26.727 | 0.56265 | 3526.727 | 23.273
2012-11-02 | 18:00 | 2012-11-02 18:00 | 26.0287 | 57.1987 | 16.72 | 2012-11-02 18:00 | 12.953 | 29.9214 | 18.262 | 27.2773 | 0.01236 | 3527.2773 | 22.7227
2012-11-02 | 18:15 | 2012-11-02 18:15 | 26.1073 | 57.2773 | 16.721 | 2012-11-02 18:15 | 12.957 | 29.9307 | 15.921 | 27.3466 | -0.057 | 3527.3466 | 22.6534
2012-11-02 | 18:30 | 2012-11-02 18:30 | 26.1356 | 57.3056 | 16.721 | 2012-11-02 18:30 | 12.957 | 29.9307 | 13.9 | 27.3749 | -0.0853 | 3527.3749 | 22.6251
2012-11-02 | 18:45 | 2012-11-02 18:45 | 26.1473 | 57.3173 | 16.719 | 2012-11-02 18:45 | 12.96 | 29.9376 | 12.114 | 27.3797 | -0.09007 | 3527.3797 | 22.6203
2012-11-02 | 19:00 | 2012-11-02 19:00 | 26.1526 | 57.3226 | 16.715 | 2012-11-02 19:00 | 12.958 | 29.933 | 10.715 | 27.3896 | -0.09999 | 3527.3896 | 22.6104
2012-11-02 | 19:15 | 2012-11-02 19:15 | 26.1567 | 57.3267 | 16.714 | 2012-11-02 19:15 | 12.961 | 29.9399 | 9.783 | 27.3868 | -0.09716 | 3527.3868 | 22.6132
2012-11-02 | 19:30 | 2012-11-02 19:30 | 26.1604 | 57.3304 | 16.713 | 2012-11-02 19:30 | 12.961 | 29.9399 | 9.084 | 27.3905 | -0.10086 | 3527.3905 | 22.6095
2012-11-02 | 19:45 | 2012-11-02 19:45 | 26.166 | 57.336 | 16.711 | 2012-11-02 19:45 | 12.965 | 29.9491 | 8.441 | 27.3868 | -0.09722 | 3527.3868 | 22.6132
2012-11-02 | 20:00 | 2012-11-02 20:00 | 26.1702 | 57.3402 | 16.709 | 2012-11-02 20:00 | 12.966 | 29.9515 | 7.673 | 27.3887 | -0.09911 | 3527.3887 | 22.6113
2012-11-02 | 20:15 | 2012-11-02 20:15 | 24.9932 | 56.1632 | 16.708 | 2012-11-02 20:15 | 12.965 | 29.9491 | 7.096 | 26.2141 | 1.0756 | 3526.2141 | 23.7859
2012-11-02 | 20:30 | 2012-11-02 20:30 | 26.0267 | 57.1967 | 16.712 | 2012-11-02 20:30 | 12.967 | 29.9538 | 6.593 | 27.2429 | 0.0467 | 3527.2429 | 22.7571
2012-11-02 | 20:45 | 2012-11-02 20:45 | 26.127 | 57.297 | 16.716 | 2012-11-02 20:45 | 12.971 | 29.963 | 6.23 | 27.334 | -0.04436 | 3527.334 | 22.666
2012-11-02 | 21:00 | 2012-11-02 21:00 | 26.1541 | 57.3241 | 16.716 | 2012-11-02 21:00 | 12.971 | 29.963 | 5.964 | 27.3611 | -0.07146 | 3527.3611 | 22.6389
2012-11-02 | 21:15 | 2012-11-02 21:15 | 26.1692 | 57.3392 | 16.715 | 2012-11-02 21:15 | 12.972 | 29.9653 | 5.777 | 27.3739 | -0.08425 | 3527.3739 | 22.6261
2012-11-02 | 21:30 | 2012-11-02 21:30 | 26.1755 | 57.3455 | 16.711 | 2012-11-02 21:30 | 12.974 | 29.9699 | 5.729 | 27.3756 | -0.08593 | 3527.3756 | 22.6244
2012-11-02 | 21:45 | 2012-11-02 21:45 | 26.179 | 57.349 | 16.709 | 2012-11-02 21:45 | 12.974 | 29.9699 | 5.592 | 27.3791 | -0.08943 | 3527.3791 | 22.6209
2012-11-02 | 22:00 | 2012-11-02 22:00 | 21.0136 | 52.1836 | 16.72 | 2012-11-02 22:00 | 12.975 | 29.9722 | 5.491 | 22.2113 | 5.0783 | 3522.2114 | 27.7886
2012-11-02 | 22:15 | 2012-11-02 22:15 | 25.7464 | 56.9164 | 16.719 | 2012-11-02 22:15 | 12.974 | 29.9699 | 5.745 | 26.9465 | 0.34317 | 3526.9465 | 23.0535
2012-11-02 | 22:30 | 2012-11-02 22:30 | 26.0454 | 57.2154 | 16.721 | 2012-11-02 22:30 | 12.977 | 29.9769 | 6.019 | 27.2385 | 0.0511 | 3527.2385 | 22.7615
2012-11-02 | 22:45 | 2012-11-02 22:45 | 25.6063 | 56.7763 | 16.729 | 2012-11-02 22:45 | 12.975 | 29.9722 | 6.316 | 26.8041 | 0.48558 | 3526.8041 | 23.1959
2012-11-02 | 23:00 | 2012-11-02 23:00 | 26.0332 | 57.2032 | 16.729 | 2012-11-02 23:00 | 12.979 | 29.9815 | 6.669 | 27.2217 | 0.06792 | 3527.2217 | 22.7783
2012-11-02 | 23:15 | 2012-11-02 23:15 | 26.115 | 57.285 | 16.728 | 2012-11-02 23:15 | 12.977 | 29.9769 | 6.923 | 27.3081 | -0.0185 | 3527.3081 | 22.6919
2012-11-02 | 23:30 | 2012-11-02 23:30 | 26.1492 | 57.3192 | 16.726 | 2012-11-02 23:30 | 12.98 | 29.9838 | 7.065 | 27.3354 | -0.04577 | 3527.3354 | 22.6646
2012-11-02 | 23:45 | 2012-11-02 23:45 | 26.1655 | 57.3355 | 16.725 | 2012-11-02 23:45 | 12.98 | 29.9838 | 7.235 | 27.3517 | -0.06207 | 3527.3517 | 22.6483
2012-11-03 | 0:00 | 2012-11-03 | 26.1731 | 57.3431 | 16.721 | 2012-11-03 | 12.98 | 29.9838 | 7.325 | 27.3593 | -0.06967 | 3527.3593 | 22.6407
2012-11-03 | 0:15 | 2012-11-03 00:15 | 26.1774 | 57.3474 | 16.717 | 2012-11-03 00:15 | 12.981 | 29.9861 | 7.396 | 27.3613 | -0.07166 | 3527.3613 | 22.6387
2012-11-03 | 0:30 | 2012-11-03 00:30 | 26.181 | 57.351 | 16.715 | 2012-11-03 00:30 | 12.977 | 29.9769 | 7.528 | 27.3741 | -0.0845 | 3527.3741 | 22.6259
2012-11-03 | 0:45 | 2012-11-03 00:45 | 23.2386 | 54.4086 | 16.717 | 2012-11-03 00:45 | 12.975 | 29.9722 | 7.649 | 24.4364 | 2.8533 | 3524.4363 | 25.5637
2012-11-03 | 1:00 | 2012-11-03 01:00 | 25.9601 | 57.1301 | 16.719 | 2012-11-03 01:00 | 12.978 | 29.9792 | 7.769 | 27.1509 | 0.13871 | 3527.1509 | 22.8491
2012-11-03 | 1:15 | 2012-11-03 01:15 | 26.1171 | 57.2871 | 16.72 | 2012-11-03 01:15 | 12.979 | 29.9815 | 7.86 | 27.3056 | -0.01598 | 3527.3056 | 22.6944
2012-11-03 | 1:30 | 2012-11-03 01:30 | 26.1575 | 57.3275 | 16.72 | 2012-11-03 01:30 | 12.977 | 29.9769 | 7.904 | 27.3506 | -0.061 | 3527.3506 | 22.6494
2012-11-03 | 1:45 | 2012-11-03 01:45 | 26.1755 | 57.3455 | 16.718 | 2012-11-03 01:45 | 12.978 | 29.9792 | 7.958 | 27.3663 | -0.07669 | 3527.3663 | 22.6337
2012-11-03 | 2:00 | 2012-11-03 02:00 | 26.1828 | 57.3528 | 16.717 | 2012-11-03 02:00 | 12.981 | 29.9861 | 7.997 | 27.3667 | -0.07706 | 3527.3667 | 22.6333
2012-11-03 | 2:15 | 2012-11-03 02:15 | 26.1884 | 57.3584 | 16.714 | 2012-11-03 02:15 | 12.979 | 29.9815 | 8.111 | 27.3769 | -0.08728 | 3527.3769 | 22.6231
2012-11-03 | 2:30 | 2012-11-03 02:30 | 26.1925 | 57.3625 | 16.711 | 2012-11-03 02:30 | 12.981 | 29.9861 | 8.209 | 27.3764 | -0.08676 | 3527.3764 | 22.6236
2012-11-03 | 2:45 | 2012-11-03 02:45 | 26.1963 | 57.3663 | 16.709 | 2012-11-03 02:45 | 12.981 | 29.9861 | 8.186 | 27.3802 | -0.09056 | 3527.3802 | 22.6198
2012-11-03 | 3:00 | 2012-11-03 03:00 | 26.198 | 57.368 | 16.708 | 2012-11-03 03:00 | 12.979 | 29.9815 | 8.241 | 27.3865 | -0.09688 | 3527.3865 | 22.6135
2012-11-03 | 3:15 | 2012-11-03 03:15 | 26.199 | 57.369 | 16.706 | 2012-11-03 03:15 | 12.979 | 29.9815 | 8.333 | 27.3875 | -0.09788 | 3527.3875 | 22.6125
2012-11-03 | 3:30 | 2012-11-03 03:30 | 26.1995 | 57.3695 | 16.705 | 2012-11-03 03:30 | 12.977 | 29.9769 | 8.387 | 27.3926 | -0.103 | 3527.3926 | 22.6074
2012-11-03 | 3:45 | 2012-11-03 03:45 | 26.2008 | 57.3708 | 16.703 | 2012-11-03 03:45 | 12.979 | 29.9815 | 8.406 | 27.3893 | -0.09968 | 3527.3893 | 22.6107
2012-11-03 | 4:00 | 2012-11-03 04:00 | 26.2036 | 57.3736 | 16.702 | 2012-11-03 04:00 | 12.982 | 29.9884 | 8.408 | 27.3852 | -0.09555 | 3527.3852 | 22.6148
2012-11-03 | 4:15 | 2012-11-03 04:15 | 26.2056 | 57.3756 | 16.701 | 2012-11-03 04:15 | 12.979 | 29.9815 | 8.337 | 27.3941 | -0.10448 | 3527.3941 | 22.6059
2012-11-03 | 4:30 | 2012-11-03 04:30 | 26.2071 | 57.3771 | 16.7 | 2012-11-03 04:30 | 12.979 | 29.9815 | 8.194 | 27.3956 | -0.10598 | 3527.3956 | 22.6044
2012-11-03 | 4:45 | 2012-11-03 04:45 | 26.2094 | 57.3794 | 16.698 | 2012-11-03 04:45 | 12.981 | 29.9861 | 7.998 | 27.3933 | -0.10366 | 3527.3933 | 22.6067
2012-11-03 | 5:00 | 2012-11-03 05:00 | 26.2129 | 57.3829 | 16.696 | 2012-11-03 05:00 | 12.982 | 29.9884 | 7.893 | 27.3945 | -0.10485 | 3527.3945 | 22.6055
2012-11-03 | 5:15 | 2012-11-03 05:15 | 26.2158 | 57.3858 | 16.696 | 2012-11-03 05:15 | 12.982 | 29.9884 | 7.861 | 27.3974 | -0.10775 | 3527.3974 | 22.6026
2012-11-03 | 5:30 | 2012-11-03 05:30 | 26.2199 | 57.3899 | 16.697 | 2012-11-03 05:30 | 12.984 | 29.993 | 7.948 | 27.3969 | -0.10723 | 3527.3969 | 22.6031
2012-11-03 | 5:45 | 2012-11-03 05:45 | 26.2237 | 57.3937 | 16.695 | 2012-11-03 05:45 | 12.983 | 29.9907 | 7.846 | 27.403 | -0.11334 | 3527.403 | 22.597
2012-11-03 | 6:00 | 2012-11-03 06:00 | 24.9164 | 56.0864 | 16.697 | 2012-11-03 06:00 | 12.989 | 30.0046 | 7.903 | 26.0818 | 1.2078 | 3526.0818 | 23.9182
2012-11-03 | 6:15 | 2012-11-03 06:15 | 26.0521 | 57.2221 | 16.704 | 2012-11-03 06:15 | 12.991 | 30.0092 | 7.924 | 27.2129 | 0.07674 | 3527.2129 | 22.7871
2012-11-03 | 6:30 | 2012-11-03 06:30 | 26.1689 | 57.3389 | 16.706 | 2012-11-03 06:30 | 12.991 | 30.0092 | 7.601 | 27.3297 | -0.04006 | 3527.3297 | 22.6703
2012-11-03 | 6:45 | 2012-11-03 06:45 | 26.2061 | 57.3761 | 16.705 | 2012-11-03 06:45 | 12.989 | 30.0046 | 7.318 | 27.3715 | -0.08188 | 3527.3715 | 22.6285
2012-11-03 | 7:00 | 2012-11-03 07:00 | 26.2229 | 57.3929 | 16.705 | 2012-11-03 07:00 | 12.993 | 30.0138 | 7.096 | 27.3791 | -0.08944 | 3527.3791 | 22.6209
2012-11-03 | 7:15 | 2012-11-03 07:15 | 26.2326 | 57.4026 | 16.702 | 2012-11-03 07:15 | 12.994 | 30.0161 | 7.079 | 27.3865 | -0.09683 | 3527.3865 | 22.6135
2012-11-03 | 7:30 | 2012-11-03 07:30 | 26.24 | 57.41 | 16.701 | 2012-11-03 07:30 | 12.994 | 30.0161 | 7.523 | 27.3939 | -0.10423 | 3527.3939 | 22.6061
2012-11-03 | 7:45 | 2012-11-03 07:45 | 26.2454 | 57.4154 | 16.7 | 2012-11-03 07:45 | 13.001 | 30.0323 | 11.534 | 27.3831 | -0.09346 | 3527.3831 | 22.6169
2012-11-03 | 8:00 | 2012-11-03 08:00 | 26.2524 | 57.4224 | 16.699 | 2012-11-03 08:00 | 13.002 | 30.0346 | 17.451 | 27.3878 | -0.09815 | 3527.3878 | 22.6122
2012-11-03 | 8:15 | 2012-11-03 08:15 | 25.8279 | 56.9979 | 16.703 | 2012-11-03 08:15 | 13.001 | 30.0323 | 23.56 | 26.9656 | 0.32404 | 3526.9656 | 23.0344
2012-11-03 | 8:30 | 2012-11-03 08:30 | 26.1609 | 57.3309 | 16.708 | 2012-11-03 08:30 | 13 | 30.03 | 27.963 | 27.3009 | -0.01127 | 3527.3009 | 22.6991
2012-11-03 | 8:45 | 2012-11-03 08:45 | 26.2206 | 57.3906 | 16.708 | 2012-11-03 08:45 | 13.001 | 30.0323 | 31.171 | 27.3583 | -0.06866 | 3527.3583 | 22.6417
2012-11-03 | 9:00 | 2012-11-03 09:00 | 25.34 | 56.51 | 16.711 | 2012-11-03 09:00 | 13 | 30.03 | 32.53 | 26.48 | 0.80963 | 3526.48 | 23.52
2012-11-03 | 9:15 | 2012-11-03 09:15 | 26.1169 | 57.2869 | 16.716 | 2012-11-03 09:15 | 13.002 | 30.0346 | 33.484 | 27.2523 | 0.03735 | 3527.2523 | 22.7477
2012-11-03 | 9:30 | 2012-11-03 09:30 | 26.2069 | 57.3769 | 16.717 | 2012-11-03 09:30 | 13.002 | 30.0346 | 33.911 | 27.3423 | -0.05265 | 3527.3423 | 22.6577
2012-11-03 | 9:45 | 2012-11-03 09:45 | 26.2354 | 57.4054 | 16.716 | 2012-11-03 09:45 | 13.006 | 30.0439 | 33.641 | 27.3615 | -0.07191 | 3527.3615 | 22.6385
2012-11-03 | 10:00 | 2012-11-03 10:00 | 26.2472 | 57.4172 | 16.714 | 2012-11-03 10:00 | 13.006 | 30.0439 | 33.071 | 27.3733 | -0.08371 | 3527.3733 | 22.6267
2012-11-03 | 10:15 | 2012-11-03 10:15 | 23.616 | 54.786 | 16.715 | 2012-11-03 10:15 | 13.009 | 30.0508 | 31.991 | 24.7352 | 2.5544 | 3524.7352 | 25.2648
2012-11-03 | 10:30 | 2012-11-03 10:30 | 26.0361 | 57.2061 | 16.715 | 2012-11-03 10:30 | 13.007 | 30.0462 | 32.17 | 27.1599 | 0.1297 | 3527.1599 | 22.8401
2012-11-03 | 10:45 | 2012-11-03 10:45 | 26.1922 | 57.3622 | 16.717 | 2012-11-03 10:45 | 13.009 | 30.0508 | 31.124 | 27.3114 | -0.02178 | 3527.3114 | 22.6886
2012-11-03 | 11:00 | 2012-11-03 11:00 | 26.2319 | 57.4019 | 16.717 | 2012-11-03 11:00 | 13.01 | 30.0531 | 30.621 | 27.3488 | -0.05917 | 3527.3488 | 22.6512
2012-11-03 | 11:15 | 2012-11-03 11:15 | 26.2454 | 57.4154 | 16.717 | 2012-11-03 11:15 | 13.008 | 30.0485 | 30.227 | 27.3669 | -0.07729 | 3527.3669 | 22.6331
2012-11-03 | 11:30 | 2012-11-03 11:30 | 26.2527 | 57.4227 | 16.714 | 2012-11-03 11:30 | 13.008 | 30.0485 | 29.849 | 27.3742 | -0.08459 | 3527.3742 | 22.6258
2012-11-03 | 11:45 | 2012-11-03 11:45 | 26.2569 | 57.4269 | 16.711 | 2012-11-03 11:45 | 13.009 | 30.0508 | 28.604 | 27.3761 | -0.08648 | 3527.3761 | 22.6239
2012-11-03 | 12:00 | 2012-11-03 12:00 | 26.2572 | 57.4272 | 16.708 | 2012-11-03 12:00 | 13.008 | 30.0485 | 27.438 | 27.3787 | -0.08909 | 3527.3787 | 22.6213
2012-11-03 | 12:15 | 2012-11-03 12:15 | 26.2542 | 57.4242 | 16.706 | 2012-11-03 12:15 | 13.01 | 30.0531 | 26.797 | 27.3711 | -0.08147 | 3527.3711 | 22.6289
2012-11-03 | 12:30 | 2012-11-03 12:30 | 25.307 | 56.477 | 16.71 | 2012-11-03 12:30 | 13.004 | 30.0392 | 25.522 | 26.4378 | 0.85187 | 3526.4378 | 23.5622
2012-11-03 | 12:45 | 2012-11-03 12:45 | 26.0955 | 57.2655 | 16.712 | 2012-11-03 12:45 | 13.005 | 30.0416 | 24.643 | 27.224 | 0.06568 | 3527.224 | 22.776
2012-11-03 | 13:00 | 2012-11-03 13:00 | 26.192 | 57.362 | 16.714 | 2012-11-03 13:00 | 13.004 | 30.0392 | 24.19 | 27.3228 | -0.03313 | 3527.3228 | 22.6772
2012-11-03 | 13:15 | 2012-11-03 13:15 | 26.2181 | 57.3881 | 16.715 | 2012-11-03 13:15 | 13.005 | 30.0416 | 23.983 | 27.3466 | -0.05692 | 3527.3466 | 22.6534
2012-11-03 | 13:30 | 2012-11-03 13:30 | 26.2263 | 57.3963 | 16.711 | 2012-11-03 13:30 | 13 | 30.03 | 23.925 | 27.3663 | -0.07667 | 3527.3663 | 22.6337
2012-11-03 | 13:45 | 2012-11-03 13:45 | 26.2312 | 57.4012 | 16.709 | 2012-11-03 13:45 | 13 | 30.03 | 24.084 | 27.3712 | -0.08157 | 3527.3712 | 22.6288
2012-11-03 | 14:00 | 2012-11-03 14:00 | 26.2327 | 57.4027 | 16.707 | 2012-11-03 14:00 | 13 | 30.03 | 24.142 | 27.3727 | -0.08307 | 3527.3727 | 22.6273
2012-11-03 | 14:15 | 2012-11-03 14:15 | 23.7568 | 54.9268 | 16.708 | 2012-11-03 14:15 | 12.997 | 30.0231 | 24.444 | 24.9037 | 2.3859 | 3524.9037 | 25.0963
2012-11-03 | 14:30 | 2012-11-03 14:30 | 26.0224 | 57.1924 | 16.712 | 2012-11-03 14:30 | 13 | 30.03 | 24.531 | 27.1624 | 0.12723 | 3527.1624 | 22.8376
2012-11-03 | 14:45 | 2012-11-03 14:45 | 26.1657 | 57.3357 | 16.716 | 2012-11-03 14:45 | 12.994 | 30.0161 | 24.528 | 27.3196 | -0.02993 | 3527.3196 | 22.6804
2012-11-03 | 15:00 | 2012-11-03 15:00 | 26.2004 | 57.3704 | 16.715 | 2012-11-03 15:00 | 12.998 | 30.0254 | 24.564 | 27.345 | -0.05539 | 3527.345 | 22.655
2012-11-03 | 15:15 | 2012-11-03 15:15 | 24.4765 | 55.6465 | 16.717 | 2012-11-03 15:15 | 12.999 | 30.0277 | 24.677 | 25.6188 | 1.6708 | 3525.6188 | 24.3812
2012-11-03 | 15:30 | 2012-11-03 15:30 | 26.0326 | 57.2026 | 16.717 | 2012-11-03 15:30 | 12.997 | 30.0231 | 24.37 | 27.1795 | 0.1101 | 3527.1795 | 22.8205
2012-11-03 | 15:45 | 2012-11-03 15:45 | 26.1615 | 57.3315 | 16.719 | 2012-11-03 15:45 | 12.999 | 30.0277 | 24.346 | 27.3038 | -0.01418 | 3527.3038 | 22.6962
2012-11-03 | 16:00 | 2012-11-03 16:00 | 26.1974 | 57.3674 | 16.718 | 2012-11-03 16:00 | 12.998 | 30.0254 | 24.439 | 27.342 | -0.05239 | 3527.342 | 22.658
2012-11-03 | 16:15 | 2012-11-03 16:15 | 25.7423 | 56.9123 | 16.722 | 2012-11-03 16:15 | 12.995 | 30.0184 | 24.283 | 26.8939 | 0.39578 | 3526.8938 | 23.1062
2012-11-03 | 16:30 | 2012-11-03 16:30 | 26.1182 | 57.2882 | 16.722 | 2012-11-03 16:30 | 12.996 | 30.0208 | 24.075 | 27.2674 | 0.02219 | 3527.2674 | 22.7326
2012-11-03 | 16:45 | 2012-11-03 16:45 | 26.1833 | 57.3533 | 16.723 | 2012-11-03 16:45 | 12.999 | 30.0277 | 23.54 | 27.3256 | -0.03598 | 3527.3256 | 22.6744
2012-11-03 | 17:00 | 2012-11-03 17:00 | 26.208 | 57.378 | 16.723 | 2012-11-03 17:00 | 12.998 | 30.0254 | 23.079 | 27.3526 | -0.06299 | 3527.3526 | 22.6474
2012-11-03 | 17:15 | 2012-11-03 17:15 | 26.2166 | 57.3866 | 16.721 | 2012-11-03 17:15 | 12.998 | 30.0254 | 22.621 | 27.3612 | -0.07159 | 3527.3612 | 22.6388
2012-11-03 | 17:30 | 2012-11-03 17:30 | 26.2259 | 57.3959 | 16.717 | 2012-11-03 17:30 | 12.996 | 30.0208 | 21.784 | 27.3751 | -0.08551 | 3527.3751 | 22.6249
2012-11-03 | 17:45 | 2012-11-03 17:45 | 26.2314 | 57.4014 | 16.715 | 2012-11-03 17:45 | 13 | 30.03 | 20.78 | 27.3714 | -0.08177 | 3527.3714 | 22.6286
2012-11-03 | 18:00 | 2012-11-03 18:00 | 26.2363 | 57.4063 | 16.713 | 2012-11-03 18:00 | 13.005 | 30.0416 | 19.428 | 27.3648 | -0.07512 | 3527.3648 | 22.6352
2012-11-03 | 18:15 | 2012-11-03 18:15 | 25.5683 | 56.7383 | 16.714 | 2012-11-03 18:15 | 13.005 | 30.0416 | 17.935 | 26.6968 | 0.59288 | 3526.6968 | 23.3032
2012-11-03 | 18:30 | 2012-11-03 18:30 | 26.1195 | 57.2895 | 16.717 | 2012-11-03 18:30 | 13.004 | 30.0392 | 16.199 | 27.2503 | 0.03937 | 3527.2503 | 22.7497
2012-11-03 | 18:45 | 2012-11-03 18:45 | 24.7242 | 55.8942 | 16.722 | 2012-11-03 18:45 | 13.007 | 30.0462 | 14.509 | 25.848 | 1.4416 | 3525.848 | 24.152
2012-11-03 | 19:00 | 2012-11-03 19:00 | 26.054 | 57.224 | 16.723 | 2012-11-03 19:00 | 13.006 | 30.0439 | 13.168 | 27.1801 | 0.10949 | 3527.1801 | 22.8199
2012-11-03 | 19:15 | 2012-11-03 19:15 | 26.1804 | 57.3504 | 16.724 | 2012-11-03 19:15 | 13.009 | 30.0508 | 12.151 | 27.2996 | -0.00998 | 3527.2996 | 22.7004
2012-11-03 | 19:30 | 2012-11-03 19:30 | 26.2186 | 57.3886 | 16.723 | 2012-11-03 19:30 | 13.011 | 30.0554 | 11.391 | 27.3332 | -0.04356 | 3527.3332 | 22.6668
2012-11-03 | 19:45 | 2012-11-03 19:45 | 26.2351 | 57.4051 | 16.722 | 2012-11-03 19:45 | 13.01 | 30.0531 | 10.731 | 27.352 | -0.06237 | 3527.352 | 22.648
2012-11-03 | 20:00 | 2012-11-03 20:00 | 26.2441 | 57.4141 | 16.719 | 2012-11-03 20:00 | 13.009 | 30.0508 | 10.255 | 27.3633 | -0.07368 | 3527.3633 | 22.6367
2012-11-03 | 20:15 | 2012-11-03 20:15 | 26.2477 | 57.4177 | 16.717 | 2012-11-03 20:15 | 13.011 | 30.0554 | 9.921 | 27.3623 | -0.07266 | 3527.3623 | 22.6377
2012-11-03 | 20:30 | 2012-11-03 20:30 | 26.2524 | 57.4224 | 16.714 | 2012-11-03 20:30 | 13.012 | 30.0577 | 9.669 | 27.3647 | -0.07505 | 3527.3647 | 22.6353
2012-11-03 | 20:45 | 2012-11-03 20:45 | 26.2547 | 57.4247 | 16.712 | 2012-11-03 20:45 | 13.012 | 30.0577 | 9.466 | 27.367 | -0.07735 | 3527.367 | 22.633
2012-11-03 | 21:00 | 2012-11-03 21:00 | 26.2584 | 57.4284 | 16.708 | 2012-11-03 21:00 | 13.013 | 30.06 | 9.335 | 27.3684 | -0.07874 | 3527.3684 | 22.6316
2012-11-03 | 21:15 | 2012-11-03 21:15 | 26.2623 | 57.4323 | 16.708 | 2012-11-03 21:15 | 13.014 | 30.0623 | 9.186 | 27.37 | -0.08033 | 3527.37 | 22.63
2012-11-03 | 21:30 | 2012-11-03 21:30 | 26.2649 | 57.4349 | 16.706 | 2012-11-03 21:30 | 13.018 | 30.0716 | 8.998 | 27.3633 | -0.07369 | 3527.3633 | 22.6367
2012-11-03 | 21:45 | 2012-11-03 21:45 | 23.3447 | 54.5147 | 16.708 | 2012-11-03 21:45 | 13.02 | 30.0762 | 8.79 | 24.4385 | 2.8511 | 3524.4385 | 25.5615
2012-11-03 | 22:00 | 2012-11-03 22:00 | 26.0222 | 57.1922 | 16.709 | 2012-11-03 22:00 | 13.019 | 30.0739 | 8.578 | 27.1183 | 0.17132 | 3527.1183 | 22.8817
2012-11-03 | 22:15 | 2012-11-03 22:15 | 26.1932 | 57.3632 | 16.713 | 2012-11-03 22:15 | 13.021 | 30.0785 | 8.5 | 27.2847 | 0.00494 | 3527.2847 | 22.7153
2012-11-03 | 22:30 | 2012-11-03 22:30 | 26.2384 | 57.4084 | 16.716 | 2012-11-03 22:30 | 13.02 | 30.0762 | 8.476 | 27.3322 | -0.04257 | 3527.3322 | 22.6678
2012-11-03 | 22:45 | 2012-11-03 22:45 | 26.2545 | 57.4245 | 16.713 | 2012-11-03 22:45 | 13.022 | 30.0808 | 8.426 | 27.3437 | -0.05405 | 3527.3437 | 22.6563
2012-11-03 | 23:00 | 2012-11-03 23:00 | 26.2648 | 57.4348 | 16.711 | 2012-11-03 23:00 | 13.025 | 30.0877 | 8.344 | 27.3471 | -0.05742 | 3527.347 | 22.653
2012-11-03 | 23:15 | 2012-11-03 23:15 | 26.2702 | 57.4402 | 16.709 | 2012-11-03 23:15 | 13.027 | 30.0924 | 8.294 | 27.3478 | -0.0582 | 3527.3478 | 22.6522
2012-11-03 | 23:30 | 2012-11-03 23:30 | 26.2732 | 57.4432 | 16.708 | 2012-11-03 23:30 | 13.024 | 30.0854 | 8.211 | 27.3578 | -0.06813 | 3527.3578 | 22.6422
2012-11-03 | 23:45 | 2012-11-03 23:45 | 26.2736 | 57.4436 | 16.704 | 2012-11-03 23:45 | 13.022 | 30.0808 | 8.109 | 27.3628 | -0.07315 | 3527.3628 | 22.6372
2012-11-04 | 0:00 | 2012-11-04 | 26.276 | 57.446 | 16.703 | 2012-11-04 | 13.025 | 30.0877 | 7.986 | 27.3582 | -0.06862 | 3527.3583 | 22.6417
2012-11-04 | 0:15 | 2012-11-04 00:15 | 25.4907 | 56.6607 | 16.706 | 2012-11-04 00:15 | 13.026 | 30.0901 | 7.76 | 26.5706 | 0.71899 | 3526.5706 | 23.4294
2012-11-04 | 0:30 | 2012-11-04 00:30 | 26.1518 | 57.3218 | 16.709 | 2012-11-04 00:30 | 13.027 | 30.0924 | 7.632 | 27.2294 | 0.0602 | 3527.2294 | 22.7706
2012-11-04 | 0:45 | 2012-11-04 00:45 | 26.2295 | 57.3995 | 16.711 | 2012-11-04 00:45 | 13.025 | 30.0877 | 7.588 | 27.3118 | -0.02212 | 3527.3117 | 22.6883
2012-11-04 | 1:00 | 2012-11-04 01:00 | 26.2545 | 57.4245 | 16.712 | 2012-11-04 01:00 | 13.027 | 30.0924 | 7.799 | 27.3321 | -0.0425 | 3527.3321 | 22.6679
2012-11-04 | 1:15 | 2012-11-04 01:15 | 26.2641 | 57.4341 | 16.711 | 2012-11-04 01:15 | 13.025 | 30.0877 | 8.164 | 27.3464 | -0.05672 | 3527.3463 | 22.6537
2012-11-04 | 1:30 | 2012-11-04 01:30 | 26.2706 | 57.4406 | 16.708 | 2012-11-04 01:30 | 13.024 | 30.0854 | 8.418 | 27.3552 | -0.06553 | 3527.3552 | 22.6448
2012-11-04 | 1:45 | 2012-11-04 01:45 | 26.2726 | 57.4426 | 16.706 | 2012-11-04 01:45 | 13.026 | 30.0901 | 8.393 | 27.3525 | -0.06291 | 3527.3525 | 22.6475
2012-11-04 | 2:00 | 2012-11-04 02:00 | 26.2748 | 57.4448 | 16.705 | 2012-11-04 02:00 | 13.023 | 30.0831 | 8.359 | 27.3617 | -0.07204 | 3527.3617 | 22.6383
2012-11-04 | 2:15 | 2012-11-04 02:15 | 26.277 | 57.447 | 16.703 | 2012-11-04 02:15 | 13.025 | 30.0877 | 8.417 | 27.3593 | -0.06962 | 3527.3592 | 22.6408
2012-11-04 | 2:30 | 2012-11-04 02:30 | 26.2789 | 57.4489 | 16.702 | 2012-11-04 02:30 | 13.023 | 30.0831 | 8.198 | 27.3658 | -0.07614 | 3527.3658 | 22.6342
2012-11-04 | 2:45 | 2012-11-04 02:45 | 26.2796 | 57.4496 | 16.701 | 2012-11-04 02:45 | 13.024 | 30.0854 | 7.87 | 27.3642 | -0.07453 | 3527.3642 | 22.6358
2012-11-04 | 3:00 | 2012-11-04 03:00 | 26.2826 | 57.4526 | 16.699 | 2012-11-04 03:00 | 13.026 | 30.0901 | 7.571 | 27.3625 | -0.07291 | 3527.3625 | 22.6375
2012-11-04 | 3:15 | 2012-11-04 03:15 | 26.2806 | 57.4506 | 16.698 | 2012-11-04 03:15 | 13.021 | 30.0785 | 7.375 | 27.3721 | -0.08246 | 3527.3721 | 22.6279
2012-11-04 | 3:30 | 2012-11-04 03:30 | 26.2828 | 57.4528 | 16.697 | 2012-11-04 03:30 | 13.021 | 30.0785 | 7.318 | 27.3743 | -0.08466 | 3527.3743 | 22.6257
2012-11-04 | 3:45 | 2012-11-04 03:45 | 26.2829 | 57.4529 | 16.695 | 2012-11-04 03:45 | 13.022 | 30.0808 | 7.555 | 27.3721 | -0.08245 | 3527.3721 | 22.6279
2012-11-04 | 4:00 | 2012-11-04 04:00 | 26.2834 | 57.4534 | 16.694 | 2012-11-04 04:00 | 13.022 | 30.0808 | 7.82 | 27.3726 | -0.08295 | 3527.3726 | 22.6274
2012-11-04 | 4:15 | 2012-11-04 04:15 | 26.2831 | 57.4531 | 16.694 | 2012-11-04 04:15 | 13.022 | 30.0808 | 8.679 | 27.3723 | -0.08265 | 3527.3723 | 22.6277
2012-11-04 | 4:30 | 2012-11-04 04:30 | 24.3273 | 55.4973 | 16.695 | 2012-11-04 04:30 | 13.021 | 30.0785 | 10.018 | 25.4188 | 1.8708 | 3525.4188 | 24.5812
2012-11-04 | 4:45 | 2012-11-04 04:45 | 26.0733 | 57.2433 | 16.701 | 2012-11-04 04:45 | 13.017 | 30.0693 | 11.438 | 27.174 | 0.1156 | 3527.174 | 22.826
2012-11-04 | 5:00 | 2012-11-04 05:00 | 26.2109 | 57.3809 | 16.704 | 2012-11-04 05:00 | 13.017 | 30.0693 | 12.236 | 27.3116 | -0.022 | 3527.3116 | 22.6884
2012-11-04 | 5:15 | 2012-11-04 05:15 | 26.2506 | 57.4206 | 16.705 | 2012-11-04 05:15 | 13.019 | 30.0739 | 12.934 | 27.3467 | -0.05708 | 3527.3467 | 22.6533
2012-11-04 | 5:30 | 2012-11-04 05:30 | 26.2649 | 57.4349 | 16.704 | 2012-11-04 05:30 | 13.018 | 30.0716 | 13.448 | 27.3633 | -0.07369 | 3527.3633 | 22.6367
2012-11-04 | 5:45 | 2012-11-04 05:45 | 26.2749 | 57.4449 | 16.701 | 2012-11-04 05:45 | 13.02 | 30.0762 | 13.707 | 27.3687 | -0.07907 | 3527.3687 | 22.6313
2012-11-04 | 6:00 | 2012-11-04 06:00 | 26.2796 | 57.4496 | 16.7 | 2012-11-04 06:00 | 13.02 | 30.0762 | 13.731 | 27.3734 | -0.08377 | 3527.3734 | 22.6266
2012-11-04 | 6:15 | 2012-11-04 06:15 | 26.2822 | 57.4522 | 16.699 | 2012-11-04 06:15 | 13.021 | 30.0785 | 13.849 | 27.3737 | -0.08406 | 3527.3737 | 22.6263
2012-11-04 | 6:30 | 2012-11-04 06:30 | 26.2859 | 57.4559 | 16.697 | 2012-11-04 06:30 | 13.02 | 30.0762 | 13.984 | 27.3797 | -0.09007 | 3527.3797 | 22.6203
2012-11-04 | 6:45 | 2012-11-04 06:45 | 26.2899 | 57.4599 | 16.696 | 2012-11-04 06:45 | 13.022 | 30.0808 | 14.029 | 27.3791 | -0.08945 | 3527.3791 | 22.6209
2012-11-04 | 7:00 | 2012-11-04 07:00 | 26.2959 | 57.4659 | 16.695 | 2012-11-04 07:00 | 13.023 | 30.0831 | 14.099 | 27.3828 | -0.09314 | 3527.3828 | 22.6172
2012-11-04 | 7:15 | 2012-11-04 07:15 | 26.3021 | 57.4721 | 16.695 | 2012-11-04 07:15 | 13.029 | 30.097 | 14.139 | 27.3751 | -0.08548 | 3527.3751 | 22.6249
2012-11-04 | 7:30 | 2012-11-04 07:30 | 23.1971 | 54.3671 | 16.693 | 2012-11-04 07:30 | 13.028 | 30.0947 | 14.356 | 24.2724 | 3.0172 | 3524.2724 | 25.7276
2012-11-04 | 7:45 | 2012-11-04 07:45 | 25.9438 | 57.1138 | 16.699 | 2012-11-04 07:45 | 13.034 | 30.1085 | 17.726 | 27.0053 | 0.28437 | 3527.0053 | 22.9947
2012-11-04 | 8:00 | 2012-11-04 08:00 | 26.2273 | 57.3973 | 16.704 | 2012-11-04 08:00 | 13.039 | 30.1201 | 21.652 | 27.2772 | 0.01242 | 3527.2772 | 22.7228
2012-11-04 | 8:15 | 2012-11-04 08:15 | 26.2875 | 57.4575 | 16.706 | 2012-11-04 08:15 | 13.04 | 30.1224 | 24.667 | 27.3351 | -0.04547 | 3527.3351 | 22.6649
2012-11-04 | 8:30 | 2012-11-04 08:30 | 23.7684 | 54.9384 | 16.708 | 2012-11-04 08:30 | 13.042 | 30.127 | 27.003 | 24.8114 | 2.4782 | 3524.8114 | 25.1886
2012-11-04 | 8:45 | 2012-11-04 08:45 | 22.0676 | 53.2376 | 16.723 | 2012-11-04 08:45 | 13.043 | 30.1293 | 29.147 | 23.1083 | 4.1814 | 3523.1083 | 26.8917
2012-11-04 | 9:00 | 2012-11-04 09:00 | 24.2572 | 55.4272 | 16.719 | 2012-11-04 09:00 | 13.044 | 30.1316 | 31.349 | 25.2956 | 1.9941 | 3525.2956 | 24.7044
2012-11-04 | 9:15 | 2012-11-04 09:15 | 19.9569 | 51.1269 | 16.745 | 2012-11-04 09:15 | 13.046 | 30.1363 | 32.021 | 20.9906 | 6.299 | 3520.9906 | 29.0094
2012-11-04 | 9:30 | 2012-11-04 09:30 | 24.9714 | 56.1414 | 16.74 | 2012-11-04 09:30 | 13.046 | 30.1363 | 32.122 | 26.0051 | 1.2845 | 3526.0051 | 23.9949
2012-11-04 | 9:45 | 2012-11-04 09:45 | 25.116 | 56.286 | 16.745 | 2012-11-04 09:45 | 13.047 | 30.1386 | 31.952 | 26.1474 | 1.1422 | 3526.1474 | 23.8526
2012-11-04 | 10:00 | 2012-11-04 10:00 | 25.1751 | 56.3451 | 16.75 | 2012-11-04 10:00 | 13.047 | 30.1386 | 32.229 | 26.2065 | 1.0831 | 3526.2065 | 23.7935
2012-11-04 | 10:15 | 2012-11-04 10:15 | 25.2685 | 56.4385 | 16.752 | 2012-11-04 10:15 | 13.048 | 30.1409 | 32.411 | 26.2976 | 0.99201 | 3526.2976 | 23.7024
2012-11-04 | 10:30 | 2012-11-04 10:30 | 24.8002 | 55.9702 | 16.756 | 2012-11-04 10:30 | 13.05 | 30.1455 | 32.312 | 25.8247 | 1.4649 | 3525.8247 | 24.1753
2012-11-04 | 10:45 | 2012-11-04 10:45 | 22.7152 | 53.8852 | 16.769 | 2012-11-04 10:45 | 13.05 | 30.1455 | 31.683 | 23.7397 | 3.5499 | 3523.7397 | 26.2603
2012-11-04 | 11:00 | 2012-11-04 11:00 | 24.5368 | 55.7068 | 16.762 | 2012-11-04 11:00 | 13.051 | 30.1478 | 31.201 | 25.559 | 1.7306 | 3525.559 | 24.441
2012-11-04 | 11:15 | 2012-11-04 11:15 | 23.9025 | 55.0725 | 16.767 | 2012-11-04 11:15 | 13.046 | 30.1363 | 30.684 | 24.9362 | 2.3534 | 3524.9362 | 25.0638
2012-11-04 | 11:30 | 2012-11-04 11:30 | 23.0666 | 54.2366 | 16.773 | 2012-11-04 11:30 | 13.045 | 30.134 | 30.081 | 24.1027 | 3.187 | 3524.1026 | 25.8974
2012-11-04 | 11:45 | 2012-11-04 11:45 | 22.1138 | 53.2838 | 16.779 | 2012-11-04 11:45 | 13.045 | 30.134 | 29.636 | 23.1498 | 4.1398 | 3523.1498 | 26.8502
2012-11-04 | 12:00 | 2012-11-04 12:00 | 21.0928 | 52.2628 | 16.783 | 2012-11-04 12:00 | 13.042 | 30.127 | 29.175 | 22.1358 | 5.1539 | 3522.1358 | 27.8642
2012-11-04 | 12:15 | 2012-11-04 12:15 | 20.0541 | 51.2241 | 16.783 | 2012-11-04 12:15 | 13.038 | 30.1178 | 27.962 | 21.1063 | 6.1833 | 3521.1063 | 28.8937
2012-11-04 | 12:30 | 2012-11-04 12:30 | 25.8696 | 57.0396 | 16.765 | 2012-11-04 12:30 | 13.037 | 30.1155 | 26.641 | 26.9241 | 0.3655 | 3526.9241 | 23.0759
2012-11-04 | 12:45 | 2012-11-04 12:45 | 26.1455 | 57.3155 | 16.763 | 2012-11-04 12:45 | 13.037 | 30.1155 | 25.774 | 27.2 | 0.0896 | 3527.2 | 22.8
2012-11-04 | 13:00 | 2012-11-04 13:00 | 25.6333 | 56.8033 | 16.761 | 2012-11-04 13:00 | 13.033 | 30.1062 | 25.315 | 26.6971 | 0.59256 | 3526.6971 | 23.3029
2012-11-04 | 13:15 | 2012-11-04 13:15 | 26.1328 | 57.3028 | 16.759 | 2012-11-04 13:15 | 13.03 | 30.0993 | 25.337 | 27.2035 | 0.08613 | 3527.2035 | 22.7965
2012-11-04 | 13:30 | 2012-11-04 13:30 | 26.2124 | 57.3824 | 16.757 | 2012-11-04 13:30 | 13.033 | 30.1062 | 25.147 | 27.2762 | 0.01346 | 3527.2762 | 22.7238
2012-11-04 | 13:45 | 2012-11-04 13:45 | 26.2439 | 57.4139 | 16.753 | 2012-11-04 13:45 | 13.029 | 30.097 | 25.346 | 27.3169 | -0.02728 | 3527.3169 | 22.6831
2012-11-04 | 14:00 | 2012-11-04 14:00 | 26.2567 | 57.4267 | 16.749 | 2012-11-04 14:00 | 13.029 | 30.097 | 25.877 | 27.3297 | -0.04008 | 3527.3297 | 22.6703
2012-11-04 | 14:15 | 2012-11-04 14:15 | 26.2631 | 57.4331 | 16.743 | 2012-11-04 14:15 | 13.028 | 30.0947 | 26.11 | 27.3384 | -0.04879 | 3527.3384 | 22.6616
2012-11-04 | 14:30 | 2012-11-04 14:30 | 26.2721 | 57.4421 | 16.738 | 2012-11-04 14:30 | 13.028 | 30.0947 | 25.901 | 27.3474 | -0.05779 | 3527.3474 | 22.6526
2012-11-04 | 14:45 | 2012-11-04 14:45 | 26.2746 | 57.4446 | 16.735 | 2012-11-04 14:45 | 13.031 | 30.1016 | 25.613 | 27.343 | -0.05336 | 3527.343 | 22.657
2012-11-04 | 15:00 | 2012-11-04 15:00 | 26.2765 | 57.4465 | 16.732 | 2012-11-04 15:00 | 13.03 | 30.0993 | 25.513 | 27.3472 | -0.05757 | 3527.3472 | 22.6528
2012-11-04 | 15:15 | 2012-11-04 15:15 | 26.2777 | 57.4477 | 16.729 | 2012-11-04 15:15 | 13.032 | 30.1039 | 25.635 | 27.3438 | -0.05415 | 3527.3438 | 22.6562
2012-11-04 | 15:30 | 2012-11-04 15:30 | 26.2795 | 57.4495 | 16.726 | 2012-11-04 15:30 | 13.028 | 30.0947 | 25.657 | 27.3548 | -0.06519 | 3527.3548 | 22.6452
2012-11-04 | 15:45 | 2012-11-04 15:45 | 26.2791 | 57.4491 | 16.723 | 2012-11-04 15:45 | 13.029 | 30.097 | 25.525 | 27.3521 | -0.06248 | 3527.3521 | 22.6479
2012-11-04 | 16:00 | 2012-11-04 16:00 | 26.2825 | 57.4525 | 16.72 | 2012-11-04 16:00 | 13.029 | 30.097 | 25.09 | 27.3555 | -0.06588 | 3527.3555 | 22.6445
2012-11-04 | 16:15 | 2012-11-04 16:15 | 25.7719 | 56.9419 | 16.725 | 2012-11-04 16:15 | 13.028 | 30.0947 | 24.91 | 26.8472 | 0.44241 | 3526.8472 | 23.1528
2012-11-04 | 16:30 | 2012-11-04 16:30 | 26.1635 | 57.3335 | 16.725 | 2012-11-04 16:30 | 13.029 | 30.097 | 24.658 | 27.2365 | 0.05312 | 3527.2365 | 22.7635
2012-11-04 | 16:45 | 2012-11-04 16:45 | 26.2322 | 57.4022 | 16.727 | 2012-11-04 16:45 | 13.027 | 30.0924 | 24.288 | 27.3098 | -0.0202 | 3527.3098 | 22.6902
2012-11-04 | 17:00 | 2012-11-04 17:00 | 26.2577 | 57.4277 | 16.726 | 2012-11-04 17:00 | 13.029 | 30.097 | 23.952 | 27.3307 | -0.04108 | 3527.3307 | 22.6693
2012-11-04 | 17:15 | 2012-11-04 17:15 | 22.6328 | 53.8028 | 16.732 | 2012-11-04 17:15 | 13.028 | 30.0947 | 23.396 | 23.7081 | 3.5815 | 3523.7081 | 26.2919
2012-11-04 | 17:30 | 2012-11-04 17:30 | 26.0032 | 57.1732 | 16.729 | 2012-11-04 17:30 | 13.031 | 30.1016 | 22.665 | 27.0716 | 0.21804 | 3527.0716 | 22.9284
2012-11-04 | 17:45 | 2012-11-04 17:45 | 26.1948 | 57.3648 | 16.73 | 2012-11-04 17:45 | 13.031 | 30.1016 | 21.783 | 27.2632 | 0.02644 | 3527.2632 | 22.7368
2012-11-04 | 18:00 | 2012-11-04 18:00 | 26.2439 | 57.4139 | 16.729 | 2012-11-04 18:00 | 13.031 | 30.1016 | 20.543 | 27.3123 | -0.02266 | 3527.3123 | 22.6877
2012-11-04 | 18:15 | 2012-11-04 18:15 | 26.2633 | 57.4333 | 16.726 | 2012-11-04 18:15 | 13.031 | 30.1016 | 19.297 | 27.3317 | -0.04206 | 3527.3317 | 22.6683
2012-11-04 | 18:30 | 2012-11-04 18:30 | 22.7443 | 53.9143 | 16.732 | 2012-11-04 18:30 | 13.035 | 30.1109 | 18.214 | 23.8034 | 3.4862 | 3523.8034 | 26.1966
2012-11-04 | 18:45 | 2012-11-04 18:45 | 26.0499 | 57.2199 | 16.728 | 2012-11-04 18:45 | 13.033 | 30.1062 | 17.557 | 27.1137 | 0.17596 | 3527.1137 | 22.8863
2012-11-04 | 19:00 | 2012-11-04 19:00 | 26.2184 | 57.3884 | 16.731 | 2012-11-04 19:00 | 13.035 | 30.1109 | 17.183 | 27.2776 | 0.01208 | 3527.2775 | 22.7225
2012-11-04 | 19:15 | 2012-11-04 19:15 | 26.2596 | 57.4296 | 16.73 | 2012-11-04 19:15 | 13.038 | 30.1178 | 16.985 | 27.3118 | -0.02219 | 3527.3118 | 22.6882
2012-11-04 | 19:30 | 2012-11-04 19:30 | 26.2784 | 57.4484 | 16.728 | 2012-11-04 19:30 | 13.038 | 30.1178 | 16.749 | 27.3306 | -0.04099 | 3527.3306 | 22.6694
2012-11-04 | 19:45 | 2012-11-04 19:45 | 26.286 | 57.456 | 16.726 | 2012-11-04 19:45 | 13.038 | 30.1178 | 16.657 | 27.3382 | -0.04859 | 3527.3382 | 22.6618
2012-11-04 | 20:00 | 2012-11-04 20:00 | 26.2885 | 57.4585 | 16.722 | 2012-11-04 20:00 | 13.037 | 30.1155 | 16.708 | 27.343 | -0.0534 | 3527.343 | 22.657
2012-11-04 | 20:15 | 2012-11-04 20:15 | 26.2938 | 57.4638 | 16.72 | 2012-11-04 20:15 | 13.036 | 30.1132 | 16.789 | 27.3506 | -0.06101 | 3527.3506 | 22.6494
2012-11-04 | 20:30 | 2012-11-04 20:30 | 26.2942 | 57.4642 | 16.718 | 2012-11-04 20:30 | 13.038 | 30.1178 | 16.843 | 27.3464 | -0.05679 | 3527.3464 | 22.6536
2012-11-04 | 20:45 | 2012-11-04 20:45 | 26.2943 | 57.4643 | 16.715 | 2012-11-04 20:45 | 13.038 | 30.1178 | 16.907 | 27.3465 | -0.05689 | 3527.3465 | 22.6535
2012-11-04 | 21:00 | 2012-11-04 21:00 | 26.3009 | 57.4709 | 16.714 | 2012-11-04 21:00 | 13.039 | 30.1201 | 17.237 | 27.3508 | -0.06118 | 3527.3508 | 22.6492
2012-11-04 | 21:15 | 2012-11-04 21:15 | 26.3022 | 57.4722 | 16.712 | 2012-11-04 21:15 | 13.04 | 30.1224 | 17.094 | 27.3498 | -0.06017 | 3527.3498 | 22.6502
2012-11-04 | 21:30 | 2012-11-04 21:30 | 26.3052 | 57.4752 | 16.709 | 2012-11-04 21:30 | 13.044 | 30.1316 | 16.76 | 27.3436 | -0.05393 | 3527.3436 | 22.6564
2012-11-04 | 21:45 | 2012-11-04 21:45 | 26.3062 | 57.4762 | 16.708 | 2012-11-04 21:45 | 13.043 | 30.1293 | 17.28 | 27.3469 | -0.05724 | 3527.3469 | 22.6531
2012-11-04 | 22:00 | 2012-11-04 22:00 | 26.3086 | 57.4786 | 16.707 | 2012-11-04 22:00 | 13.043 | 30.1293 | 17.882 | 27.3493 | -0.05964 | 3527.3493 | 22.6507
2012-11-04 | 22:15 | 2012-11-04 22:15 | 25.2036 | 56.3736 | 16.709 | 2012-11-04 22:15 | 13.042 | 30.127 | 18.073 | 26.2466 | 1.043 | 3526.2466 | 23.7534
2012-11-04 | 22:30 | 2012-11-04 22:30 | 26.1569 | 57.3269 | 16.713 | 2012-11-04 22:30 | 13.04 | 30.1224 | 18.159 | 27.2045 | 0.08513 | 3527.2045 | 22.7955
2012-11-04 | 22:45 | 2012-11-04 22:45 | 26.2524 | 57.4224 | 16.716 | 2012-11-04 22:45 | 13.04 | 30.1224 | 18.135 | 27.3 | -0.01037 | 3527.3 | 22.7
2012-11-04 | 23:00 | 2012-11-04 23:00 | 26.2799 | 57.4499 | 16.716 | 2012-11-04 23:00 | 13.042 | 30.127 | 18.149 | 27.3229 | -0.03325 | 3527.3229 | 22.6771
2012-11-04 | 23:15 | 2012-11-04 23:15 | 26.294 | 57.464 | 16.716 | 2012-11-04 23:15 | 13.044 | 30.1316 | 18.058 | 27.3324 | -0.04273 | 3527.3324 | 22.6676
2012-11-04 | 23:30 | 2012-11-04 23:30 | 26.3022 | 57.4722 | 16.714 | 2012-11-04 23:30 | 13.047 | 30.1386 | 17.702 | 27.3336 | -0.044 | 3527.3336 | 22.6664
2012-11-04 | 23:45 | 2012-11-04 23:45 | 26.3047 | 57.4747 | 16.711 | 2012-11-04 23:45 | 13.046 | 30.1363 | 17.261 | 27.3384 | -0.04881 | 3527.3384 | 22.6616
2012-11-05 | 0:00 | 2012-11-05 | 26.3125 | 57.4825 | 16.709 | 2012-11-05 | 13.05 | 30.1455 | 16.557 | 27.337 | -0.04737 | 3527.337 | 22.663
2012-11-05 | 0:15 | 2012-11-05 00:15 | 24.8618 | 56.0318 | 16.709 | 2012-11-05 00:15 | 13.049 | 30.1432 | 15.41 | 25.8886 | 1.401 | 3525.8886 | 24.1114
2012-11-05 | 0:30 | 2012-11-05 00:30 | 26.1491 | 57.3191 | 16.713 | 2012-11-05 00:30 | 13.048 | 30.1409 | 14.685 | 27.1782 | 0.11141 | 3527.1782 | 22.8218
2012-11-05 | 0:45 | 2012-11-05 00:45 | 26.2607 | 57.4307 | 16.716 | 2012-11-05 00:45 | 13.048 | 30.1409 | 14.139 | 27.2898 | -0.00019 | 3527.2898 | 22.7102
2012-11-05 | 1:00 | 2012-11-05 01:00 | 26.2896 | 57.4596 | 16.716 | 2012-11-05 01:00 | 13.049 | 30.1432 | 13.579 | 27.3164 | -0.02678 | 3527.3164 | 22.6836
2012-11-05 | 1:15 | 2012-11-05 01:15 | 26.302 | 57.472 | 16.716 | 2012-11-05 01:15 | 13.049 | 30.1432 | 13.281 | 27.3288 | -0.03918 | 3527.3288 | 22.6712
2012-11-05 | 1:30 | 2012-11-05 01:30 | 26.3089 | 57.4789 | 16.713 | 2012-11-05 01:30 | 13.049 | 30.1432 | 12.833 | 27.3357 | -0.04608 | 3527.3357 | 22.6643
2012-11-05 | 1:45 | 2012-11-05 01:45 | 26.3114 | 57.4814 | 16.711 | 2012-11-05 01:45 | 13.047 | 30.1386 | 12.124 | 27.3428 | -0.0532 | 3527.3428 | 22.6572
2012-11-05 | 2:00 | 2012-11-05 02:00 | 26.3124 | 57.4824 | 16.71 | 2012-11-05 02:00 | 13.049 | 30.1432 | 11.307 | 27.3392 | -0.04958 | 3527.3392 | 22.6608
2012-11-05 | 2:15 | 2012-11-05 02:15 | 26.3123 | 57.4823 | 16.707 | 2012-11-05 02:15 | 13.046 | 30.1363 | 10.925 | 27.346 | -0.05641 | 3527.346 | 22.654
2012-11-05 | 2:30 | 2012-11-05 02:30 | 26.3116 | 57.4816 | 16.706 | 2012-11-05 02:30 | 13.044 | 30.1316 | 11.038 | 27.35 | -0.06033 | 3527.35 | 22.65
2012-11-05 | 2:45 | 2012-11-05 02:45 | 26.3118 | 57.4818 | 16.705 | 2012-11-05 02:45 | 13.045 | 30.134 | 11.66 | 27.3479 | -0.05822 | 3527.3479 | 22.6521
2012-11-05 | 3:00 | 2012-11-05 03:00 | 26.3111 | 57.4811 | 16.703 | 2012-11-05 03:00 | 13.043 | 30.1293 | 12.363 | 27.3518 | -0.06214 | 3527.3518 | 22.6482
2012-11-05 | 3:15 | 2012-11-05 03:15 | 26.3111 | 57.4811 | 16.703 | 2012-11-05 03:15 | 13.044 | 30.1316 | 12.206 | 27.3495 | -0.05983 | 3527.3495 | 22.6505
2012-11-05 | 3:30 | 2012-11-05 03:30 | 26.309 | 57.479 | 16.701 | 2012-11-05 03:30 | 13.042 | 30.127 | 11.61 | 27.352 | -0.06235 | 3527.352 | 22.648
2012-11-05 | 3:45 | 2012-11-05 03:45 | 26.3089 | 57.4789 | 16.7 | 2012-11-05 03:45 | 13.039 | 30.1201 | 11.03 | 27.3588 | -0.06918 | 3527.3588 | 22.6412
2012-11-05 | 4:00 | 2012-11-05 04:00 | 26.3093 | 57.4793 | 16.699 | 2012-11-05 04:00 | 13.04 | 30.1224 | 10.736 | 27.3569 | -0.06727 | 3527.3569 | 22.6431
2012-11-05 | 4:15 | 2012-11-05 04:15 | 26.3087 | 57.4787 | 16.698 | 2012-11-05 04:15 | 13.039 | 30.1201 | 10.696 | 27.3586 | -0.06898 | 3527.3586 | 22.6414
2012-11-05 | 4:30 | 2012-11-05 04:30 | 26.3085 | 57.4785 | 16.698 | 2012-11-05 04:30 | 13.039 | 30.1201 | 11.048 | 27.3584 | -0.06878 | 3527.3584 | 22.6416
2012-11-05 | 4:45 | 2012-11-05 04:45 | 26.3103 | 57.4803 | 16.697 | 2012-11-05 04:45 | 13.041 | 30.1247 | 11.786 | 27.3556 | -0.06596 | 3527.3556 | 22.6444
2012-11-05 | 5:00 | 2012-11-05 05:00 | 26.3117 | 57.4817 | 16.696 | 2012-11-05 05:00 | 13.04 | 30.1224 | 12.475 | 27.3593 | -0.06967 | 3527.3593 | 22.6407
2012-11-05 | 5:15 | 2012-11-05 05:15 | 25.8365 | 57.0065 | 16.7 | 2012-11-05 05:15 | 13.042 | 30.127 | 12.915 | 26.8795 | 0.41015 | 3526.8795 | 23.1205
2012-11-05 | 5:30 | 2012-11-05 05:30 | 26.215 | 57.385 | 16.706 | 2012-11-05 05:30 | 13.045 | 30.134 | 13.075 | 27.2511 | 0.03858 | 3527.251 | 22.749
2012-11-05 | 5:45 | 2012-11-05 05:45 | 26.2777 | 57.4477 | 16.706 | 2012-11-05 05:45 | 13.043 | 30.1293 | 12.888 | 27.3184 | -0.02874 | 3527.3184 | 22.6816
2012-11-05 | 6:00 | 2012-11-05 06:00 | 26.2993 | 57.4693 | 16.706 | 2012-11-05 06:00 | 13.044 | 30.1316 | 12.483 | 27.3377 | -0.04803 | 3527.3377 | 22.6623
2012-11-05 | 6:15 | 2012-11-05 06:15 | 26.3082 | 57.4782 | 16.704 | 2012-11-05 06:15 | 13.045 | 30.134 | 12.057 | 27.3442 | -0.05462 | 3527.3443 | 22.6557
2012-11-05 | 6:30 | 2012-11-05 06:30 | 26.3169 | 57.4869 | 16.703 | 2012-11-05 06:30 | 13.047 | 30.1386 | 11.84 | 27.3483 | -0.0587 | 3527.3483 | 22.6517
2012-11-05 | 6:45 | 2012-11-05 06:45 | 26.3222 | 57.4922 | 16.702 | 2012-11-05 06:45 | 13.048 | 30.1409 | 11.688 | 27.3513 | -0.06169 | 3527.3513 | 22.6487
2012-11-05 | 7:00 | 2012-11-05 07:00 | 26.3254 | 57.4954 | 16.7 | 2012-11-05 07:00 | 13.048 | 30.1409 | 11.595 | 27.3545 | -0.06489 | 3527.3545 | 22.6455
2012-11-05 | 7:15 | 2012-11-05 07:15 | 26.3284 | 57.4984 | 16.699 | 2012-11-05 07:15 | 13.051 | 30.1478 | 11.838 | 27.3506 | -0.06096 | 3527.3506 | 22.6494
2012-11-05 | 7:30 | 2012-11-05 07:30 | 26.3344 | 57.5044 | 16.698 | 2012-11-05 07:30 | 13.051 | 30.1478 | 12.47 | 27.3566 | -0.06696 | 3527.3566 | 22.6434
2012-11-05 | 7:45 | 2012-11-05 07:45 | 26.3396 | 57.5096 | 16.698 | 2012-11-05 07:45 | 13.056 | 30.1594 | 17.043 | 27.3502 | -0.06061 | 3527.3502 | 22.6498
2012-11-05 | 8:00 | 2012-11-05 08:00 | 26.3437 | 57.5137 | 16.696 | 2012-11-05 08:00 | 13.055 | 30.1571 | 22.711 | 27.3566 | -0.06702 | 3527.3567 | 22.6433
2012-11-05 | 8:15 | 2012-11-05 08:15 | 26.3479 | 57.5179 | 16.695 | 2012-11-05 08:15 | 13.056 | 30.1594 | 27.544 | 27.3585 | -0.06891 | 3527.3585 | 22.6415
2012-11-05 | 8:30 | 2012-11-05 08:30 | 26.3522 | 57.5222 | 16.695 | 2012-11-05 08:30 | 13.057 | 30.1617 | 32.387 | 27.3605 | -0.0709 | 3527.3605 | 22.6395
2012-11-05 | 8:45 | 2012-11-05 08:45 | 25.814 | 56.984 | 16.699 | 2012-11-05 08:45 | 13.061 | 30.1709 | 35.114 | 26.8131 | 0.47654 | 3526.8131 | 23.1869
2012-11-05 | 9:00 | 2012-11-05 09:00 | 26.2385 | 57.4085 | 16.704 | 2012-11-05 09:00 | 13.058 | 30.164 | 36.199 | 27.2445 | 0.04511 | 3527.2445 | 22.7555
2012-11-05 | 9:15 | 2012-11-05 09:15 | 26.3069 | 57.4769 | 16.704 | 2012-11-05 09:15 | 13.059 | 30.1663 | 36.862 | 27.3106 | -0.02098 | 3527.3106 | 22.6894
2012-11-05 | 9:30 | 2012-11-05 09:30 | 26.3301 | 57.5001 | 16.704 | 2012-11-05 09:30 | 13.057 | 30.1617 | 37.121 | 27.3384 | -0.0488 | 3527.3384 | 22.6616
2012-11-05 | 9:45 | 2012-11-05 09:45 | 20.8179 | 51.9879 | 16.708 | 2012-11-05 09:45 | 13.058 | 30.164 | 36.703 | 21.8239 | 5.4657 | 3521.8239 | 28.1761
2012-11-05 | 10:00 | 2012-11-05 10:00 | 26.0611 | 57.2311 | 16.71 | 2012-11-05 10:00 | 13.058 | 30.164 | 36.857 | 27.0671 | 0.22251 | 3527.0671 | 22.9329
2012-11-05 | 10:15 | 2012-11-05 10:15 | 19.1384 | 50.3084 | 16.712 | 2012-11-05 10:15 | 13.056 | 30.1594 | 36.304 | 20.149 | 7.1406 | 3520.149 | 29.851
2012-11-05 | 10:30 | 2012-11-05 10:30 | 23.0164 | 54.1864 | 16.729 | 2012-11-05 10:30 | 13.059 | 30.1663 | 35.089 | 24.0201 | 3.2695 | 3524.0201 | 25.9799
2012-11-05 | 10:45 | 2012-11-05 10:45 | 22.4841 | 53.6541 | 16.745 | 2012-11-05 10:45 | 13.057 | 30.1617 | 33.965 | 23.4924 | 3.7972 | 3523.4924 | 26.5076
2012-11-05 | 11:00 | 2012-11-05 11:00 | 25.8527 | 57.0227 | 16.74 | 2012-11-05 11:00 | 13.057 | 30.1617 | 33.646 | 26.861 | 0.4286 | 3526.861 | 23.139
2012-11-05 | 11:15 | 2012-11-05 11:15 | 26.1553 | 57.3253 | 16.737 | 2012-11-05 11:15 | 13.053 | 30.1524 | 33.309 | 27.1729 | 0.11676 | 3527.1729 | 22.8271
2012-11-05 | 11:30 | 2012-11-05 11:30 | 26.2456 | 57.4156 | 16.737 | 2012-11-05 11:30 | 13.053 | 30.1524 | 33.099 | 27.2632 | 0.02646 | 3527.2632 | 22.7368
2012-11-05 | 11:45 | 2012-11-05 11:45 | 26.2779 | 57.4479 | 16.735 | 2012-11-05 11:45 | 13.051 | 30.1478 | 32.308 | 27.3001 | -0.01046 | 3527.3001 | 22.6999
2012-11-05 | 12:00 | 2012-11-05 12:00 | 25.4505 | 56.6205 | 16.732 | 2012-11-05 12:00 | 13.047 | 30.1386 | 31.508 | 26.4819 | 0.8077 | 3526.4819 | 23.5181
2012-11-05 | 12:15 | 2012-11-05 12:15 | 26.1658 | 57.3358 | 16.731 | 2012-11-05 12:15 | 13.043 | 30.1293 | 30.424 | 27.2065 | 0.08316 | 3527.2065 | 22.7935
2012-11-05 | 12:30 | 2012-11-05 12:30 | 26.2528 | 57.4228 | 16.731 | 2012-11-05 12:30 | 13.042 | 30.127 | 29.206 | 27.2958 | -0.00615 | 3527.2958 | 22.7042
2012-11-05 | 12:45 | 2012-11-05 12:45 | 26.2737 | 57.4437 | 16.729 | 2012-11-05 12:45 | 13.041 | 30.1247 | 28.12 | 27.319 | -0.02936 | 3527.319 | 22.681
2012-11-05 | 13:00 | 2012-11-05 13:00 | 26.284 | 57.454 | 16.725 | 2012-11-05 13:00 | 13.041 | 30.1247 | 27.294 | 27.3293 | -0.03966 | 3527.3293 | 22.6707
2012-11-05 | 13:15 | 2012-11-05 13:15 | 26.2864 | 57.4564 | 16.722 | 2012-11-05 13:15 | 13.04 | 30.1224 | 27.143 | 27.334 | -0.04437 | 3527.334 | 22.666
2012-11-05 | 13:30 | 2012-11-05 13:30 | 26.2871 | 57.4571 | 16.718 | 2012-11-05 13:30 | 13.038 | 30.1178 | 26.986 | 27.3393 | -0.04969 | 3527.3393 | 22.6607
2012-11-05 | 13:45 | 2012-11-05 13:45 | 26.2844 | 57.4544 | 16.717 | 2012-11-05 13:45 | 13.034 | 30.1085 | 27.232 | 27.3459 | -0.05623 | 3527.3459 | 22.6541
2012-11-05 | 14:00 | 2012-11-05 14:00 | 26.2816 | 57.4516 | 16.716 | 2012-11-05 14:00 | 13.03 | 30.0993 | 27.521 | 27.3523 | -0.06267 | 3527.3523 | 22.6477
2012-11-05 | 14:15 | 2012-11-05 14:15 | 26.2799 | 57.4499 | 16.712 | 2012-11-05 14:15 | 13.026 | 30.0901 | 27.695 | 27.3598 | -0.07021 | 3527.3598 | 22.6402
2012-11-05 | 14:30 | 2012-11-05 14:30 | 26.2768 | 57.4468 | 16.711 | 2012-11-05 14:30 | 13.029 | 30.097 | 27.525 | 27.3498 | -0.06018 | 3527.3498 | 22.6502
2012-11-05 | 14:45 | 2012-11-05 14:45 | 26.2753 | 57.4453 | 16.711 | 2012-11-05 14:45 | 13.028 | 30.0947 | 27.346 | 27.3506 | -0.06099 | 3527.3506 | 22.6494
2012-11-05 | 15:00 | 2012-11-05 15:00 | 26.2751 | 57.4451 | 16.708 | 2012-11-05 15:00 | 13.028 | 30.0947 | 27.738 | 27.3504 | -0.06079 | 3527.3504 | 22.6496
2012-11-05 | 15:15 | 2012-11-05 15:15 | 26.2734 | 57.4434 | 16.708 | 2012-11-05 15:15 | 13.03 | 30.0993 | 27.635 | 27.3441 | -0.05447 | 3527.3441 | 22.6559
2012-11-05 | 15:30 | 2012-11-05 15:30 | 26.2734 | 57.4434 | 16.706 | 2012-11-05 15:30 | 13.028 | 30.0947 | 27.453 | 27.3487 | -0.05909 | 3527.3487 | 22.6513
2012-11-05 | 15:45 | 2012-11-05 15:45 | 24.9191 | 56.0891 | 16.707 | 2012-11-05 15:45 | 13.027 | 30.0924 | 27.416 | 25.9967 | 1.2929 | 3525.9967 | 24.0033
2012-11-05 | 16:00 | 2012-11-05 16:00 | 21.4735 | 52.6435 | 16.728 | 2012-11-05 16:00 | 13.027 | 30.0924 | 27.104 | 22.5511 | 4.7385 | 3522.5511 | 27.4489
2012-11-05 | 16:15 | 2012-11-05 16:15 | 25.8848 | 57.0548 | 16.721 | 2012-11-05 16:15 | 13.026 | 30.0901 | 26.9 | 26.9647 | 0.32489 | 3526.9647 | 23.0353
2012-11-05 | 16:30 | 2012-11-05 16:30 | 26.141 | 57.311 | 16.722 | 2012-11-05 16:30 | 13.028 | 30.0947 | 26.641 | 27.2163 | 0.07331 | 3527.2163 | 22.7837
2012-11-05 | 16:45 | 2012-11-05 16:45 | 26.204 | 57.374 | 16.723 | 2012-11-05 16:45 | 13.026 | 30.0901 | 26.1 | 27.2839 | 0.00569 | 3527.2839 | 22.7161
2012-11-05 | 17:00 | 2012-11-05 17:00 | 26.2308 | 57.4008 | 16.722 | 2012-11-05 17:00 | 13.024 | 30.0854 | 25.537 | 27.3154 | -0.02573 | 3527.3154 | 22.6846
2012-11-05 | 17:15 | 2012-11-05 17:15 | 23.8768 | 55.0468 | 16.722 | 2012-11-05 17:15 | 13.027 | 30.0924 | 24.979 | 24.9544 | 2.3352 | 3524.9544 | 25.0456
2012-11-05 | 17:30 | 2012-11-05 17:30 | 26.0461 | 57.2161 | 16.723 | 2012-11-05 17:30 | 13.026 | 30.0901 | 24.152 | 27.126 | 0.16359 | 3527.126 | 22.874
2012-11-05 | 17:45 | 2012-11-05 17:45 | 26.1937 | 57.3637 | 16.724 | 2012-11-05 17:45 | 13.027 | 30.0924 | 23.194 | 27.2713 | 0.0183 | 3527.2713 | 22.7287
2012-11-05 | 18:00 | 2012-11-05 18:00 | 26.2315 | 57.4015 | 16.723 | 2012-11-05 18:00 | 13.03 | 30.0993 | 21.765 | 27.3022 | -0.01257 | 3527.3022 | 22.6978
2012-11-05 | 18:15 | 2012-11-05 18:15 | 26.248 | 57.418 | 16.722 | 2012-11-05 18:15 | 13.03 | 30.0993 | 20.417 | 27.3187 | -0.02907 | 3527.3187 | 22.6813
2012-11-05 | 18:30 | 2012-11-05 18:30 | 26.2566 | 57.4266 | 16.72 | 2012-11-05 18:30 | 13.031 | 30.1016 | 19.414 | 27.325 | -0.03536 | 3527.325 | 22.675
2012-11-05 | 18:45 | 2012-11-05 18:45 | 26.263 | 57.433 | 16.717 | 2012-11-05 18:45 | 13.029 | 30.097 | 18.583 | 27.336 | -0.04638 | 3527.336 | 22.664
2012-11-05 | 19:00 | 2012-11-05 19:00 | 26.2692 | 57.4392 | 16.714 | 2012-11-05 19:00 | 13.034 | 30.1085 | 17.477 | 27.3307 | -0.04103 | 3527.3307 | 22.6693
2012-11-05 | 19:15 | 2012-11-05 19:15 | 26.2718 | 57.4418 | 16.714 | 2012-11-05 19:15 | 13.033 | 30.1062 | 16.189 | 27.3356 | -0.04594 | 3527.3356 | 22.6644
2012-11-05 | 19:30 | 2012-11-05 19:30 | 26.2761 | 57.4461 | 16.711 | 2012-11-05 19:30 | 13.034 | 30.1085 | 14.796 | 27.3376 | -0.04793 | 3527.3376 | 22.6624
2012-11-05 | 19:45 | 2012-11-05 19:45 | 26.2775 | 57.4475 | 16.709 | 2012-11-05 19:45 | 13.035 | 30.1109 | 13.637 | 27.3367 | -0.04702 | 3527.3367 | 22.6633
2012-11-05 | 20:00 | 2012-11-05 20:00 | 26.2784 | 57.4484 | 16.708 | 2012-11-05 20:00 | 13.033 | 30.1062 | 13.131 | 27.3422 | -0.05254 | 3527.3422 | 22.6578
2012-11-05 | 20:15 | 2012-11-05 20:15 | 25.0947 | 56.2647 | 16.708 | 2012-11-05 20:15 | 13.035 | 30.1109 | 12.947 | 26.1539 | 1.1358 | 3526.1539 | 23.8461
2012-11-05 | 20:30 | 2012-11-05 20:30 | 26.1254 | 57.2954 | 16.711 | 2012-11-05 20:30 | 13.036 | 30.1132 | 12.721 | 27.1822 | 0.10739 | 3527.1822 | 22.8178
2012-11-05 | 20:45 | 2012-11-05 20:45 | 26.2292 | 57.3992 | 16.714 | 2012-11-05 20:45 | 13.035 | 30.1109 | 12.373 | 27.2883 | 0.00128 | 3527.2883 | 22.7117
2012-11-05 | 21:00 | 2012-11-05 21:00 | 26.2608 | 57.4308 | 16.713 | 2012-11-05 21:00 | 13.037 | 30.1155 | 12.023 | 27.3153 | -0.0257 | 3527.3153 | 22.6847
2012-11-05 | 21:15 | 2012-11-05 21:15 | 26.2746 | 57.4446 | 16.713 | 2012-11-05 21:15 | 13.037 | 30.1155 | 11.789 | 27.3291 | -0.0395 | 3527.3291 | 22.6709
2012-11-05 | 21:30 | 2012-11-05 21:30 | 26.281 | 57.451 | 16.712 | 2012-11-05 21:30 | 13.038 | 30.1178 | 11.534 | 27.3332 | -0.04359 | 3527.3332 | 22.6668
2012-11-05 | 21:45 | 2012-11-05 21:45 | 26.2845 | 57.4545 | 16.711 | 2012-11-05 21:45 | 13.04 | 30.1224 | 11.184 | 27.3321 | -0.04247 | 3527.3321 | 22.6679
2012-11-05 | 22:00 | 2012-11-05 22:00 | 26.2894 | 57.4594 | 16.708 | 2012-11-05 22:00 | 13.039 | 30.1201 | 10.928 | 27.3393 | -0.04968 | 3527.3393 | 22.6607
2012-11-05 | 22:15 | 2012-11-05 22:15 | 26.2894 | 57.4594 | 16.706 | 2012-11-05 22:15 | 13.039 | 30.1201 | 10.77 | 27.3393 | -0.04968 | 3527.3393 | 22.6607
2012-11-05 | 22:30 | 2012-11-05 22:30 | 22.7532 | 53.9232 | 16.715 | 2012-11-05 22:30 | 13.042 | 30.127 | 10.55 | 23.7962 | 3.4934 | 3523.7962 | 26.2038
2012-11-05 | 22:45 | 2012-11-05 22:45 | 25.9031 | 57.0731 | 16.719 | 2012-11-05 22:45 | 13.042 | 30.127 | 10.506 | 26.9461 | 0.34355 | 3526.9461 | 23.0539
2012-11-05 | 23:00 | 2012-11-05 23:00 | 26.1613 | 57.3313 | 16.72 | 2012-11-05 23:00 | 13.039 | 30.1201 | 10.477 | 27.2112 | 0.07842 | 3527.2112 | 22.7888
2012-11-05 | 23:15 | 2012-11-05 23:15 | 26.2289 | 57.3989 | 16.722 | 2012-11-05 23:15 | 13.042 | 30.127 | 10.356 | 27.2719 | 0.01775 | 3527.2719 | 22.7281
2012-11-05 | 23:30 | 2012-11-05 23:30 | 26.2573 | 57.4273 | 16.72 | 2012-11-05 23:30 | 13.043 | 30.1293 | 10.316 | 27.298 | -0.00834 | 3527.298 | 22.702
2012-11-05 | 23:45 | 2012-11-05 23:45 | 26.2687 | 57.4387 | 16.719 | 2012-11-05 23:45 | 13.038 | 30.1178 | 10.395 | 27.3209 | -0.03129 | 3527.3209 | 22.6791
2012-11-06 | 0:00 | 2012-11-06 | 26.2767 | 57.4467 | 16.718 | 2012-11-06 | 13.039 | 30.1201 | 10.469 | 27.3266 | -0.03698 | 3527.3266 | 22.6734
2012-11-06 | 0:15 | 2012-11-06 00:15 | 26.2813 | 57.4513 | 16.714 | 2012-11-06 00:15 | 13.042 | 30.127 | 10.572 | 27.3243 | -0.03465 | 3527.3243 | 22.6757
2012-11-06 | 0:30 | 2012-11-06 00:30 | 26.2849 | 57.4549 | 16.711 | 2012-11-06 00:30 | 13.041 | 30.1247 | 10.617 | 27.3302 | -0.04056 | 3527.3302 | 22.6698
2012-11-06 | 0:45 | 2012-11-06 00:45 | 26.2856 | 57.4556 | 16.709 | 2012-11-06 00:45 | 13.04 | 30.1224 | 10.46 | 27.3332 | -0.04357 | 3527.3332 | 22.6668
2012-11-06 | 1:00 | 2012-11-06 01:00 | 26.2867 | 57.4567 | 16.708 | 2012-11-06 01:00 | 13.036 | 30.1132 | 10.37 | 27.3435 | -0.05391 | 3527.3435 | 22.6565
2012-11-06 | 1:15 | 2012-11-06 01:15 | 26.2863 | 57.4563 | 16.706 | 2012-11-06 01:15 | 13.039 | 30.1201 | 10.319 | 27.3362 | -0.04658 | 3527.3362 | 22.6638
2012-11-06 | 1:30 | 2012-11-06 01:30 | 26.2828 | 57.4528 | 16.706 | 2012-11-06 01:30 | 13.037 | 30.1155 | 10.339 | 27.3373 | -0.0477 | 3527.3373 | 22.6627
2012-11-06 | 1:45 | 2012-11-06 01:45 | 26.2849 | 57.4549 | 16.705 | 2012-11-06 01:45 | 13.04 | 30.1224 | 10.296 | 27.3325 | -0.04287 | 3527.3325 | 22.6675
2012-11-06 | 2:00 | 2012-11-06 02:00 | 26.2819 | 57.4519 | 16.702 | 2012-11-06 02:00 | 13.035 | 30.1109 | 10.287 | 27.341 | -0.05142 | 3527.341 | 22.659
2012-11-06 | 2:15 | 2012-11-06 02:15 | 26.2788 | 57.4488 | 16.7 | 2012-11-06 02:15 | 13.035 | 30.1109 | 10.416 | 27.338 | -0.04832 | 3527.338 | 22.662
2012-11-06 | 2:30 | 2012-11-06 02:30 | 26.2787 | 57.4487 | 16.699 | 2012-11-06 02:30 | 13.034 | 30.1085 | 10.614 | 27.3402 | -0.05053 | 3527.3402 | 22.6598
2012-11-06 | 2:45 | 2012-11-06 02:45 | 26.2783 | 57.4483 | 16.698 | 2012-11-06 02:45 | 13.035 | 30.1109 | 10.64 | 27.3375 | -0.04782 | 3527.3374 | 22.6626
2012-11-06 | 3:00 | 2012-11-06 03:00 | 26.2777 | 57.4477 | 16.696 | 2012-11-06 03:00 | 13.034 | 30.1085 | 10.645 | 27.3392 | -0.04953 | 3527.3392 | 22.6608
2012-11-06 | 3:15 | 2012-11-06 03:15 | 24.1221 | 55.2921 | 16.698 | 2012-11-06 03:15 | 13.033 | 30.1062 | 10.526 | 25.1859 | 2.1038 | 3525.1859 | 24.8141
2012-11-06 | 3:30 | 2012-11-06 03:30 | 26.0543 | 57.2243 | 16.702 | 2012-11-06 03:30 | 13.033 | 30.1062 | 10.462 | 27.1181 | 0.17156 | 3527.1181 | 22.8819
2012-11-06 | 3:45 | 2012-11-06 03:45 | 26.2014 | 57.3714 | 16.706 | 2012-11-06 03:45 | 13.029 | 30.097 | 10.596 | 27.2744 | 0.01522 | 3527.2744 | 22.7256
2012-11-06 | 4:00 | 2012-11-06 04:00 | 26.2394 | 57.4094 | 16.707 | 2012-11-06 04:00 | 13.032 | 30.1039 | 10.531 | 27.3055 | -0.01585 | 3527.3055 | 22.6945
2012-11-06 | 4:15 | 2012-11-06 04:15 | 26.2534 | 57.4234 | 16.709 | 2012-11-06 04:15 | 13.031 | 30.1016 | 10.582 | 27.3218 | -0.03216 | 3527.3218 | 22.6782
2012-11-06 | 4:30 | 2012-11-06 04:30 | 26.2619 | 57.4319 | 16.707 | 2012-11-06 04:30 | 13.031 | 30.1016 | 10.659 | 27.3303 | -0.04066 | 3527.3303 | 22.6697
2012-11-06 | 4:45 | 2012-11-06 04:45 | 26.2679 | 57.4379 | 16.705 | 2012-11-06 04:45 | 13.031 | 30.1016 | 10.625 | 27.3363 | -0.04666 | 3527.3363 | 22.6637
2012-11-06 | 5:00 | 2012-11-06 05:00 | 26.272 | 57.442 | 16.703 | 2012-11-06 05:00 | 13.031 | 30.1016 | 10.393 | 27.3404 | -0.05076 | 3527.3404 | 22.6596
2012-11-06 | 5:15 | 2012-11-06 05:15 | 26.2752 | 57.4452 | 16.703 | 2012-11-06 05:15 | 13.033 | 30.1062 | 10.171 | 27.339 | -0.04934 | 3527.339 | 22.661
2012-11-06 | 5:30 | 2012-11-06 05:30 | 26.2775 | 57.4475 | 16.701 | 2012-11-06 05:30 | 13.033 | 30.1062 | 9.936 | 27.3413 | -0.05164 | 3527.3413 | 22.6587
2012-11-06 | 5:45 | 2012-11-06 05:45 | 26.2809 | 57.4509 | 16.698 | 2012-11-06 05:45 | 13.033 | 30.1062 | 9.782 | 27.3447 | -0.05504 | 3527.3447 | 22.6553
2012-11-06 | 6:00 | 2012-11-06 06:00 | 26.2823 | 57.4523 | 16.699 | 2012-11-06 06:00 | 13.033 | 30.1062 | 9.721 | 27.3461 | -0.05644 | 3527.3461 | 22.6539
2012-11-06 | 6:15 | 2012-11-06 06:15 | 26.2856 | 57.4556 | 16.698 | 2012-11-06 06:15 | 13.035 | 30.1109 | 9.647 | 27.3448 | -0.05512 | 3527.3448 | 22.6552
2012-11-06 | 6:30 | 2012-11-06 06:30 | 26.2888 | 57.4588 | 16.696 | 2012-11-06 06:30 | 13.038 | 30.1178 | 9.706 | 27.341 | -0.05139 | 3527.341 | 22.659
2012-11-06 | 6:45 | 2012-11-06 06:45 | 26.2917 | 57.4617 | 16.695 | 2012-11-06 06:45 | 13.038 | 30.1178 | 9.77 | 27.3439 | -0.05429 | 3527.3439 | 22.6561
2012-11-06 | 7:00 | 2012-11-06 07:00 | 26.293 | 57.463 | 16.694 | 2012-11-06 07:00 | 13.038 | 30.1178 | 9.918 | 27.3452 | -0.05559 | 3527.3452 | 22.6548
2012-11-06 | 7:15 | 2012-11-06 07:15 | 26.298 | 57.468 | 16.693 | 2012-11-06 07:15 | 13.042 | 30.127 | 10.015 | 27.341 | -0.05135 | 3527.341 | 22.659
2012-11-06 | 7:30 | 2012-11-06 07:30 | 26.3031 | 57.4731 | 16.693 | 2012-11-06 07:30 | 13.044 | 30.1316 | 10.248 | 27.3415 | -0.05183 | 3527.3415 | 22.6585
2012-11-06 | 7:45 | 2012-11-06 07:45 | 25.7355 | 56.9055 | 16.696 | 2012-11-06 07:45 | 13.05 | 30.1455 | 14.344 | 26.76 | 0.52963 | 3526.76 | 23.24
2012-11-06 | 8:00 | 2012-11-06 08:00 | 26.2011 | 57.3711 | 16.698 | 2012-11-06 08:00 | 13.047 | 30.1386 | 20.832 | 27.2325 | 0.0571 | 3527.2325 | 22.7675
2012-11-06 | 8:15 | 2012-11-06 08:15 | 26.2714 | 57.4414 | 16.702 | 2012-11-06 08:15 | 13.045 | 30.134 | 26.431 | 27.3074 | -0.01782 | 3527.3074 | 22.6926
2012-11-06 | 8:30 | 2012-11-06 08:30 | 21.756 | 52.926 | 16.706 | 2012-11-06 08:30 | 13.048 | 30.1409 | 31.112 | 22.7851 | 4.5045 | 3522.7851 | 27.2149
2012-11-06 | 8:45 | 2012-11-06 08:45 | 26.057 | 57.227 | 16.708 | 2012-11-06 08:45 | 13.046 | 30.1363 | 35.918 | 27.0907 | 0.19889 | 3527.0907 | 22.9093
2012-11-06 | 9:00 | 2012-11-06 09:00 | 26.2396 | 57.4096 | 16.71 | 2012-11-06 09:00 | 13.047 | 30.1386 | 38.403 | 27.271 | 0.0186 | 3527.271 | 22.729
2012-11-06 | 9:15 | 2012-11-06 09:15 | 26.283 | 57.453 | 16.709 | 2012-11-06 09:15 | 13.049 | 30.1432 | 40.707 | 27.3098 | -0.02018 | 3527.3098 | 22.6902
2012-11-06 | 9:30 | 2012-11-06 09:30 | 26.298 | 57.468 | 16.709 | 2012-11-06 09:30 | 13.046 | 30.1363 | 42.445 | 27.3317 | -0.04211 | 3527.3317 | 22.6683
2012-11-06 | 9:45 | 2012-11-06 09:45 | 26.3074 | 57.4774 | 16.706 | 2012-11-06 09:45 | 13.048 | 30.1409 | 42.463 | 27.3365 | -0.04689 | 3527.3365 | 22.6635
2012-11-06 | 10:00 | 2012-11-06 10:00 | 26.3118 | 57.4818 | 16.704 | 2012-11-06 10:00 | 13.047 | 30.1386 | 42.064 | 27.3432 | -0.0536 | 3527.3432 | 22.6568
2012-11-06 | 10:15 | 2012-11-06 10:15 | 26.316 | 57.486 | 16.702 | 2012-11-06 10:15 | 13.048 | 30.1409 | 41.138 | 27.3451 | -0.05549 | 3527.3451 | 22.6549
2012-11-06 | 10:30 | 2012-11-06 10:30 | 24.6034 | 55.7734 | 16.703 | 2012-11-06 10:30 | 13.046 | 30.1363 | 40.046 | 25.6371 | 1.6525 | 3525.6371 | 24.3629
2012-11-06 | 10:45 | 2012-11-06 10:45 | 26.1386 | 57.3086 | 16.706 | 2012-11-06 10:45 | 13.047 | 30.1386 | 39.614 | 27.17 | 0.1196 | 3527.17 | 22.83
2012-11-06 | 11:00 | 2012-11-06 11:00 | 26.2539 | 57.4239 | 16.709 | 2012-11-06 11:00 | 13.046 | 30.1363 | 39.073 | 27.2876 | 0.00199 | 3527.2876 | 22.7124
2012-11-06 | 11:15 | 2012-11-06 11:15 | 26.2811 | 57.4511 | 16.71 | 2012-11-06 11:15 | 13.043 | 30.1293 | 38.789 | 27.3218 | -0.03214 | 3527.3218 | 22.6782
2012-11-06 | 11:30 | 2012-11-06 11:30 | 26.2904 | 57.4604 | 16.708 | 2012-11-06 11:30 |  | 0 |  | 57.4604 | -30.1708 | 3557.4604 | 22.6689
2012-11-06 | 11:45 | 2012-11-06 11:45 | 26.2926 | 57.4626 | 16.706 | 2012-11-06 11:45 |  | 0 |  | 57.4626 | -30.173 | 3557.4626 | 22.6667
2012-11-06 | 12:00 | 2012-11-06 12:00 | 26.2898 | 57.4598 | 16.704 | 2012-11-06 12:00 |  | 0 |  | 57.4598 | -30.1702 | 3557.4598 | 22.6695
2012-11-06 | 12:15 | 2012-11-06 12:15 | 26.2877 | 57.4577 | 16.704 | 2012-11-06 12:15 |  | 0 |  | 57.4577 | -30.1681 | 3557.4577 | 22.6716
2012-11-06 | 12:30 | 2012-11-06 12:30 | 26.2804 | 57.4504 | 16.704 | 2012-11-06 12:30 |  | 0 |  | 57.4504 | -30.1608 | 3557.4504 | 22.6789
2012-11-06 | 12:45 | 2012-11-06 12:45 | 26.2735 | 57.4435 | 16.703 | 2012-11-06 12:45 |  | 0 |  | 57.4435 | -30.1539 | 3557.4435 | 22.6858
2012-11-06 | 13:00 | 2012-11-06 13:00 | 26.2674 | 57.4374 | 16.7 | 2012-11-06 13:00 |  | 0 |  | 57.4374 | -30.1478 | 3557.4374 | 22.6919
2012-11-06 | 13:15 | 2012-11-06 13:15 | 26.261 | 57.431 | 16.698 | 2012-11-06 13:15 |  | 0 |  | 57.431 | -30.1414 | 3557.431 | 22.6983
2012-11-06 | 13:30 | 2012-11-06 13:30 | 26.2545 | 57.4245 | 16.698 | 2012-11-06 13:30 |  | 0 |  | 57.4245 | -30.1349 | 3557.4245 | 22.7048
2012-11-06 | 13:45 | 2012-11-06 13:45 | 25.1592 | 56.3292 | 16.698 | 2012-11-06 13:45 |  | 0 |  | 56.3292 | -29.0396 | 3556.3292 | 23.8001
2012-11-06 | 14:00 | 2012-11-06 14:00 | 26.0942 | 57.2642 | 16.703 | 2012-11-06 14:00 |  | 0 |  | 57.2642 | -29.9746 | 3557.2642 | 22.8651
2012-11-06 | 14:15 | 2012-11-06 14:15 | 26.1857 | 57.3557 | 16.706 | 2012-11-06 14:15 |  | 0 |  | 57.3557 | -30.0661 | 3557.3557 | 22.7736
2012-11-06 | 14:30 | 2012-11-06 14:30 | 26.2092 | 57.3792 | 16.707 | 2012-11-06 14:30 |  | 0 |  | 57.3792 | -30.0896 | 3557.3792 | 22.7501
2012-11-06 | 14:45 | 2012-11-06 14:45 | 26.2173 | 57.3873 | 16.706 | 2012-11-06 14:45 |  | 0 |  | 57.3873 | -30.0977 | 3557.3873 | 22.742
2012-11-06 | 15:00 | 2012-11-06 15:00 | 26.2201 | 57.3901 | 16.706 | 2012-11-06 15:00 |  | 0 |  | 57.3901 | -30.1005 | 3557.3901 | 22.7392
2012-11-06 | 15:15 | 2012-11-06 15:15 | 26.224 | 57.394 | 16.702 | 2012-11-06 15:15 |  | 0 |  | 57.394 | -30.1044 | 3557.394 | 22.7353
2012-11-06 | 15:30 | 2012-11-06 15:30 | 26.2207 | 57.3907 | 16.703 | 2012-11-06 15:30 |  | 0 |  | 57.3907 | -30.1011 | 3557.3907 | 22.7386
2012-11-06 | 15:45 | 2012-11-06 15:45 | 25.8053 | 56.9753 | 16.705 | 2012-11-06 15:45 |  | 0 |  | 56.9753 | -29.6857 | 3556.9753 | 23.154
2012-11-06 | 16:00 | 2012-11-06 16:00 | 26.1293 | 57.2993 | 16.707 | 2012-11-06 16:00 |  | 0 |  | 57.2993 | -30.0097 | 3557.2993 | 22.83
2012-11-06 | 16:15 | 2012-11-06 16:15 | 26.1846 | 57.3546 | 16.709 | 2012-11-06 16:15 |  | 0 |  | 57.3546 | -30.065 | 3557.3546 | 22.7747
2012-11-06 | 16:30 | 2012-11-06 16:30 | 26.2012 | 57.3712 | 16.708 | 2012-11-06 16:30 |  | 0 |  | 57.3712 | -30.0816 | 3557.3712 | 22.7581
2012-11-06 | 16:45 | 2012-11-06 16:45 | 26.2096 | 57.3796 | 16.705 | 2012-11-06 16:45 |  | 0 |  | 57.3796 | -30.09 | 3557.3796 | 22.7497
2012-11-06 | 17:00 | 2012-11-06 17:00 | 26.2135 | 57.3835 | 16.706 | 2012-11-06 17:00 |  | 0 |  | 57.3835 | -30.0939 | 3557.3835 | 22.7458
2012-11-06 | 17:15 | 2012-11-06 17:15 | 26.218 | 57.388 | 16.705 | 2012-11-06 17:15 |  | 0 |  | 57.388 | -30.0984 | 3557.388 | 22.7413
2012-11-06 | 17:30 | 2012-11-06 17:30 | 26.2202 | 57.3902 | 16.704 | 2012-11-06 17:30 |  | 0 |  | 57.3902 | -30.1006 | 3557.3902 | 22.7391
2012-11-06 | 17:45 | 2012-11-06 17:45 | 26.2222 | 57.3922 | 16.7 | 2012-11-06 17:45 |  | 0 |  | 57.3922 | -30.1026 | 3557.3922 | 22.7371
2012-11-06 | 18:00 | 2012-11-06 18:00 | 26.226 | 57.396 | 16.698 | 2012-11-06 18:00 |  | 0 |  | 57.396 | -30.1064 | 3557.396 | 22.7333
2012-11-06 | 18:15 | 2012-11-06 18:15 | 26.2314 | 57.4014 | 16.699 | 2012-11-06 18:15 |  | 0 |  | 57.4014 | -30.1118 | 3557.4014 | 22.7279
2012-11-06 | 18:30 | 2012-11-06 18:30 | 26.2335 | 57.4035 | 16.696 | 2012-11-06 18:30 |  | 0 |  | 57.4035 | -30.1139 | 3557.4035 | 22.7258
2012-11-06 | 18:45 | 2012-11-06 18:45 | 25.8611 | 57.0311 | 16.701 | 2012-11-06 18:45 |  | 0 |  | 57.0311 | -29.7415 | 3557.0311 | 23.0982
2012-11-06 | 19:00 | 2012-11-06 19:00 | 26.1496 | 57.3196 | 16.705 | 2012-11-06 19:00 |  | 0 |  | 57.3196 | -30.03 | 3557.3196 | 22.8097
2012-11-06 | 19:15 | 2012-11-06 19:15 | 26.2039 | 57.3739 | 16.705 | 2012-11-06 19:15 |  | 0 |  | 57.3739 | -30.0843 | 3557.3739 | 22.7554
2012-11-06 | 19:30 | 2012-11-06 19:30 | 26.2246 | 57.3946 | 16.705 | 2012-11-06 19:30 |  | 0 |  | 57.3946 | -30.105 | 3557.3946 | 22.7347
2012-11-06 | 19:45 | 2012-11-06 19:45 | 26.2332 | 57.4032 | 16.704 | 2012-11-06 19:45 |  | 0 |  | 57.4032 | -30.1136 | 3557.4032 | 22.7261
2012-11-06 | 20:00 | 2012-11-06 20:00 | 26.2392 | 57.4092 | 16.704 | 2012-11-06 20:00 |  | 0 |  | 57.4092 | -30.1196 | 3557.4092 | 22.7201
2012-11-06 | 20:15 | 2012-11-06 20:15 | 26.246 | 57.416 | 16.703 | 2012-11-06 20:15 |  | 0 |  | 57.416 | -30.1264 | 3557.416 | 22.7133
2012-11-06 | 20:30 | 2012-11-06 20:30 | 26.2491 | 57.4191 | 16.702 | 2012-11-06 20:30 |  | 0 |  | 57.4191 | -30.1295 | 3557.4191 | 22.7102
2012-11-06 | 20:45 | 2012-11-06 20:45 | 26.2532 | 57.4232 | 16.697 | 2012-11-06 20:45 |  | 0 |  | 57.4232 | -30.1336 | 3557.4232 | 22.7061
2012-11-06 | 21:00 | 2012-11-06 21:00 | 25.3581 | 56.5281 | 16.7 | 2012-11-06 21:00 |  | 0 |  | 56.5281 | -29.2385 | 3556.5281 | 23.6012
2012-11-06 | 21:15 | 2012-11-06 21:15 | 26.12 | 57.29 | 16.704 | 2012-11-06 21:15 |  | 0 |  | 57.29 | -30.0004 | 3557.29 | 22.8393
2012-11-06 | 21:30 | 2012-11-06 21:30 | 26.2098 | 57.3798 | 16.707 | 2012-11-06 21:30 |  | 0 |  | 57.3798 | -30.0902 | 3557.3798 | 22.7495
2012-11-06 | 21:45 | 2012-11-06 21:45 | 26.2366 | 57.4066 | 16.706 | 2012-11-06 21:45 |  | 0 |  | 57.4066 | -30.117 | 3557.4066 | 22.7227
2012-11-06 | 22:00 | 2012-11-06 22:00 | 26.2488 | 57.4188 | 16.706 | 2012-11-06 22:00 |  | 0 |  | 57.4188 | -30.1292 | 3557.4188 | 22.7105
2012-11-06 | 22:15 | 2012-11-06 22:15 | 26.2555 | 57.4255 | 16.705 | 2012-11-06 22:15 |  | 0 |  | 57.4255 | -30.1359 | 3557.4255 | 22.7038
2012-11-06 | 22:30 | 2012-11-06 22:30 | 26.2591 | 57.4291 | 16.703 | 2012-11-06 22:30 |  | 0 |  | 57.4291 | -30.1395 | 3557.4291 | 22.7002
2012-11-06 | 22:45 | 2012-11-06 22:45 | 26.2611 | 57.4311 | 16.702 | 2012-11-06 22:45 |  | 0 |  | 57.4311 | -30.1415 | 3557.4311 | 22.6982
2012-11-06 | 23:00 | 2012-11-06 23:00 | 26.2619 | 57.4319 | 16.701 | 2012-11-06 23:00 |  | 0 |  | 57.4319 | -30.1423 | 3557.4319 | 22.6974
2012-11-06 | 23:15 | 2012-11-06 23:15 | 26.2636 | 57.4336 | 16.699 | 2012-11-06 23:15 |  | 0 |  | 57.4336 | -30.144 | 3557.4336 | 22.6957
2012-11-06 | 23:30 | 2012-11-06 23:30 | 26.2635 | 57.4335 | 16.696 | 2012-11-06 23:30 |  | 0 |  | 57.4335 | -30.1439 | 3557.4335 | 22.6958
2012-11-06 | 23:45 | 2012-11-06 23:45 | 26.2633 | 57.4333 | 16.698 | 2012-11-06 23:45 |  | 0 |  | 57.4333 | -30.1437 | 3557.4333 | 22.696
2012-11-07 | 0:00 | 2012-11-07 | 25.7581 | 56.9281 | 16.699 | 2012-11-07 |  | 0 |  | 56.9281 | -29.6385 | 3556.9281 | 23.2012
2012-11-07 | 0:15 | 2012-11-07 00:15 | 26.1542 | 57.3242 | 16.703 | 2012-11-07 00:15 |  | 0 |  | 57.3242 | -30.0346 | 3557.3242 | 22.8051
2012-11-07 | 0:30 | 2012-11-07 00:30 | 26.2168 | 57.3868 | 16.705 | 2012-11-07 00:30 |  | 0 |  | 57.3868 | -30.0972 | 3557.3868 | 22.7425
2012-11-07 | 0:45 | 2012-11-07 00:45 | 26.2364 | 57.4064 | 16.706 | 2012-11-07 00:45 |  | 0 |  | 57.4064 | -30.1168 | 3557.4064 | 22.7229
2012-11-07 | 1:00 | 2012-11-07 01:00 | 26.2433 | 57.4133 | 16.705 | 2012-11-07 01:00 |  | 0 |  | 57.4133 | -30.1237 | 3557.4133 | 22.716
2012-11-07 | 1:15 | 2012-11-07 01:15 | 26.2453 | 57.4153 | 16.703 | 2012-11-07 01:15 |  | 0 |  | 57.4153 | -30.1257 | 3557.4153 | 22.714
2012-11-07 | 1:30 | 2012-11-07 01:30 | 26.246 | 57.416 | 16.702 | 2012-11-07 01:30 |  | 0 |  | 57.416 | -30.1264 | 3557.416 | 22.7133
2012-11-07 | 1:45 | 2012-11-07 01:45 | 26.2456 | 57.4156 | 16.7 | 2012-11-07 01:45 |  | 0 |  | 57.4156 | -30.126 | 3557.4156 | 22.7137
2012-11-07 | 2:00 | 2012-11-07 02:00 | 26.248 | 57.418 | 16.7 | 2012-11-07 02:00 |  | 0 |  | 57.418 | -30.1284 | 3557.418 | 22.7113
2012-11-07 | 2:15 | 2012-11-07 02:15 | 26.2462 | 57.4162 | 16.7 | 2012-11-07 02:15 |  | 0 |  | 57.4162 | -30.1266 | 3557.4162 | 22.7131
2012-11-07 | 2:30 | 2012-11-07 02:30 | 26.2456 | 57.4156 | 16.698 | 2012-11-07 02:30 |  | 0 |  | 57.4156 | -30.126 | 3557.4156 | 22.7137
2012-11-07 | 2:45 | 2012-11-07 02:45 | 26.2433 | 57.4133 | 16.693 | 2012-11-07 02:45 |  | 0 |  | 57.4133 | -30.1237 | 3557.4133 | 22.716
2012-11-07 | 3:00 | 2012-11-07 03:00 | 26.2386 | 57.4086 | 16.693 | 2012-11-07 03:00 |  | 0 |  | 57.4086 | -30.119 | 3557.4086 | 22.7207
2012-11-07 | 3:15 | 2012-11-07 03:15 | 26.2344 | 57.4044 | 16.692 | 2012-11-07 03:15 |  | 0 |  | 57.4044 | -30.1148 | 3557.4044 | 22.7249
2012-11-07 | 3:30 | 2012-11-07 03:30 | 26.2315 | 57.4015 | 16.691 | 2012-11-07 03:30 |  | 0 |  | 57.4015 | -30.1119 | 3557.4015 | 22.7278
2012-11-07 | 3:45 | 2012-11-07 03:45 | 26.2276 | 57.3976 | 16.689 | 2012-11-07 03:45 |  | 0 |  | 57.3976 | -30.108 | 3557.3976 | 22.7317
2012-11-07 | 4:00 | 2012-11-07 04:00 | 26.2264 | 57.3964 | 16.69 | 2012-11-07 04:00 |  | 0 |  | 57.3964 | -30.1068 | 3557.3964 | 22.7329
2012-11-07 | 4:15 | 2012-11-07 04:15 | 26.2247 | 57.3947 | 16.69 | 2012-11-07 04:15 |  | 0 |  | 57.3947 | -30.1051 | 3557.3947 | 22.7346
2012-11-07 | 4:30 | 2012-11-07 04:30 | 26.2239 | 57.3939 | 16.689 | 2012-11-07 04:30 |  | 0 |  | 57.3939 | -30.1043 | 3557.3939 | 22.7354
2012-11-07 | 4:45 | 2012-11-07 04:45 | 26.224 | 57.394 | 16.689 | 2012-11-07 04:45 |  | 0 |  | 57.394 | -30.1044 | 3557.394 | 22.7353
2012-11-07 | 5:00 | 2012-11-07 05:00 | 26.2265 | 57.3965 | 16.689 | 2012-11-07 05:00 |  | 0 |  | 57.3965 | -30.1069 | 3557.3965 | 22.7328
2012-11-07 | 5:15 | 2012-11-07 05:15 | 26.2285 | 57.3985 | 16.687 | 2012-11-07 05:15 |  | 0 |  | 57.3985 | -30.1089 | 3557.3985 | 22.7308
2012-11-07 | 5:30 | 2012-11-07 05:30 | 26.2294 | 57.3994 | 16.686 | 2012-11-07 05:30 |  | 0 |  | 57.3994 | -30.1098 | 3557.3994 | 22.7299
2012-11-07 | 5:45 | 2012-11-07 05:45 | 25.5645 | 56.7345 | 16.69 | 2012-11-07 05:45 |  | 0 |  | 56.7345 | -29.4449 | 3556.7345 | 23.3948
2012-11-07 | 6:00 | 2012-11-07 06:00 | 26.1136 | 57.2836 | 16.696 | 2012-11-07 06:00 |  | 0 |  | 57.2836 | -29.994 | 3557.2836 | 22.8457
2012-11-07 | 6:15 | 2012-11-07 06:15 | 26.1894 | 57.3594 | 16.699 | 2012-11-07 06:15 |  | 0 |  | 57.3594 | -30.0698 | 3557.3594 | 22.7699
2012-11-07 | 6:30 | 2012-11-07 06:30 | 26.2133 | 57.3833 | 16.699 | 2012-11-07 06:30 |  | 0 |  | 57.3833 | -30.0937 | 3557.3833 | 22.746
2012-11-07 | 6:45 | 2012-11-07 06:45 | 26.2245 | 57.3945 | 16.698 | 2012-11-07 06:45 |  | 0 |  | 57.3945 | -30.1049 | 3557.3945 | 22.7348
2012-11-07 | 7:00 | 2012-11-07 07:00 | 26.2322 | 57.4022 | 16.695 | 2012-11-07 07:00 |  | 0 |  | 57.4022 | -30.1126 | 3557.4022 | 22.7271
2012-11-07 | 7:15 | 2012-11-07 07:15 | 26.2341 | 57.4041 | 16.695 | 2012-11-07 07:15 |  | 0 |  | 57.4041 | -30.1145 | 3557.4041 | 22.7252
2012-11-07 | 7:30 | 2012-11-07 07:30 | 26.237 | 57.407 | 16.694 | 2012-11-07 07:30 |  | 0 |  | 57.407 | -30.1174 | 3557.407 | 22.7223
2012-11-07 | 7:45 | 2012-11-07 07:45 | 26.2402 | 57.4102 | 16.693 | 2012-11-07 07:45 |  | 0 |  | 57.4102 | -30.1206 | 3557.4102 | 22.7191
2012-11-07 | 8:00 | 2012-11-07 08:00 | 26.2445 | 57.4145 | 16.691 | 2012-11-07 08:00 |  | 0 |  | 57.4145 | -30.1249 | 3557.4145 | 22.7148
2012-11-07 | 8:15 | 2012-11-07 08:15 | 26.2462 | 57.4162 | 16.691 | 2012-11-07 08:15 |  | 0 |  | 57.4162 | -30.1266 | 3557.4162 | 22.7131
2012-11-07 | 8:30 | 2012-11-07 08:30 | 25.5957 | 56.7657 | 16.692 | 2012-11-07 08:30 |  | 0 |  | 56.7657 | -29.4761 | 3556.7657 | 23.3636
2012-11-07 | 8:45 | 2012-11-07 08:45 | 26.1307 | 57.3007 | 16.697 | 2012-11-07 08:45 |  | 0 |  | 57.3007 | -30.0111 | 3557.3007 | 22.8286
2012-11-07 | 9:00 | 2012-11-07 09:00 | 26.2021 | 57.3721 | 16.701 | 2012-11-07 09:00 |  | 0 |  | 57.3721 | -30.0825 | 3557.3721 | 22.7572
2012-11-07 | 9:15 | 2012-11-07 09:15 | 26.2272 | 57.3972 | 16.701 | 2012-11-07 09:15 |  | 0 |  | 57.3972 | -30.1076 | 3557.3972 | 22.7321
2012-11-07 | 9:30 | 2012-11-07 09:30 | 26.2351 | 57.4051 | 16.7 | 2012-11-07 09:30 |  | 0 |  | 57.4051 | -30.1155 | 3557.4051 | 22.7242
2012-11-07 | 9:45 | 2012-11-07 09:45 | 26.2389 | 57.4089 | 16.699 | 2012-11-07 09:45 |  | 0 |  | 57.4089 | -30.1193 | 3557.4089 | 22.7204
2012-11-07 | 10:00 | 2012-11-07 10:00 | 26.2432 | 57.4132 | 16.698 | 2012-11-07 10:00 |  | 0 |  | 57.4132 | -30.1236 | 3557.4132 | 22.7161
2012-11-07 | 10:15 | 2012-11-07 10:15 | 24.3192 | 55.4892 | 16.698 | 2012-11-07 10:15 |  | 0 |  | 55.4892 | -28.1996 | 3555.4892 | 24.6401
2012-11-07 | 10:30 | 2012-11-07 10:30 | 26.0307 | 57.2007 | 16.702 | 2012-11-07 10:30 |  | 0 |  | 57.2007 | -29.9111 | 3557.2007 | 22.9286
2012-11-07 | 10:45 | 2012-11-07 10:45 | 26.1665 | 57.3365 | 16.703 | 2012-11-07 10:45 |  | 0 |  | 57.3365 | -30.0469 | 3557.3365 | 22.7928
2012-11-07 | 11:00 | 2012-11-07 11:00 | 26.2002 | 57.3702 | 16.702 | 2012-11-07 11:00 |  | 0 |  | 57.3702 | -30.0806 | 3557.3702 | 22.7591
2012-11-07 | 11:15 | 2012-11-07 11:15 | 26.2127 | 57.3827 | 16.701 | 2012-11-07 11:15 |  | 0 |  | 57.3827 | -30.0931 | 3557.3827 | 22.7466
2012-11-07 | 11:30 | 2012-11-07 11:30 | 26.2166 | 57.3866 | 16.7 | 2012-11-07 11:30 |  | 0 |  | 57.3866 | -30.097 | 3557.3866 | 22.7427
2012-11-07 | 11:45 | 2012-11-07 11:45 | 26.2155 | 57.3855 | 16.698 | 2012-11-07 11:45 |  | 0 |  | 57.3855 | -30.0959 | 3557.3855 | 22.7438
2012-11-07 | 12:00 | 2012-11-07 12:00 | 26.2123 | 57.3823 | 16.697 | 2012-11-07 12:00 |  | 0 |  | 57.3823 | -30.0927 | 3557.3823 | 22.747
2012-11-07 | 12:15 | 2012-11-07 12:15 | 25.7311 | 56.9011 | 16.701 | 2012-11-07 12:15 |  | 0 |  | 56.9011 | -29.6115 | 3556.9011 | 23.2282
2012-11-07 | 12:30 | 2012-11-07 12:30 | 26.1032 | 57.2732 | 16.706 | 2012-11-07 12:30 |  | 0 |  | 57.2732 | -29.9836 | 3557.2732 | 22.8561
2012-11-07 | 12:45 | 2012-11-07 12:45 | 26.157 | 57.327 | 16.708 | 2012-11-07 12:45 |  | 0 |  | 57.327 | -30.0374 | 3557.327 | 22.8023
2012-11-07 | 13:00 | 2012-11-07 13:00 | 26.1733 | 57.3433 | 16.706 | 2012-11-07 13:00 |  | 0 |  | 57.3433 | -30.0537 | 3557.3433 | 22.786
2012-11-07 | 13:15 | 2012-11-07 13:15 | 26.175 | 57.345 | 16.703 | 2012-11-07 13:15 |  | 0 |  | 57.345 | -30.0554 | 3557.345 | 22.7843
2012-11-07 | 13:30 | 2012-11-07 13:30 | 26.1753 | 57.3453 | 16.701 | 2012-11-07 13:30 |  | 0 |  | 57.3453 | -30.0557 | 3557.3453 | 22.784
2012-11-07 | 13:45 | 2012-11-07 13:45 | 26.174 | 57.344 | 16.699 | 2012-11-07 13:45 |  | 0 |  | 57.344 | -30.0544 | 3557.344 | 22.7853
2012-11-07 | 14:00 | 2012-11-07 14:00 | 26.1718 | 57.3418 | 16.698 | 2012-11-07 14:00 |  | 0 |  | 57.3418 | -30.0522 | 3557.3418 | 22.7875
2012-11-07 | 14:15 | 2012-11-07 14:15 | 25.2015 | 56.3715 | 16.7 | 2012-11-07 14:15 |  | 0 |  | 56.3715 | -29.0819 | 3556.3715 | 23.7578
2012-11-07 | 14:30 | 2012-11-07 14:30 | 26.0228 | 57.1928 | 16.704 | 2012-11-07 14:30 |  | 0 |  | 57.1928 | -29.9032 | 3557.1928 | 22.9365
2012-11-07 | 14:45 | 2012-11-07 14:45 | 26.1074 | 57.2774 | 16.706 | 2012-11-07 14:45 |  | 0 |  | 57.2774 | -29.9878 | 3557.2774 | 22.8519
2012-11-07 | 15:00 | 2012-11-07 15:00 | 26.13 | 57.3 | 16.705 | 2012-11-07 15:00 |  | 0 |  | 57.3 | -30.0104 | 3557.3 | 22.8293
2012-11-07 | 15:15 | 2012-11-07 15:15 | 26.1366 | 57.3066 | 16.704 | 2012-11-07 15:15 |  | 0 |  | 57.3066 | -30.017 | 3557.3066 | 22.8227
2012-11-07 | 15:30 | 2012-11-07 15:30 | 26.1392 | 57.3092 | 16.704 | 2012-11-07 15:30 |  | 0 |  | 57.3092 | -30.0196 | 3557.3092 | 22.8201
2012-11-07 | 15:45 | 2012-11-07 15:45 | 26.1375 | 57.3075 | 16.703 | 2012-11-07 15:45 |  | 0 |  | 57.3075 | -30.0179 | 3557.3075 | 22.8218
2012-11-07 | 16:00 | 2012-11-07 16:00 | 26.1393 | 57.3093 | 16.701 | 2012-11-07 16:00 |  | 0 |  | 57.3093 | -30.0197 | 3557.3093 | 22.82
2012-11-07 | 16:15 | 2012-11-07 16:15 | 26.1358 | 57.3058 | 16.697 | 2012-11-07 16:15 |  | 0 |  | 57.3058 | -30.0162 | 3557.3058 | 22.8235
2012-11-07 | 16:30 | 2012-11-07 16:30 | 26.1376 | 57.3076 | 16.697 | 2012-11-07 16:30 |  | 0 |  | 57.3076 | -30.018 | 3557.3076 | 22.8217
2012-11-07 | 16:45 | 2012-11-07 16:45 | 26.1326 | 57.3026 | 16.696 | 2012-11-07 16:45 |  | 0 |  | 57.3026 | -30.013 | 3557.3026 | 22.8267
2012-11-07 | 17:00 | 2012-11-07 17:00 | 26.1345 | 57.3045 | 16.696 | 2012-11-07 17:00 |  | 0 |  | 57.3045 | -30.0149 | 3557.3045 | 22.8248
2012-11-07 | 17:15 | 2012-11-07 17:15 | 26.1364 | 57.3064 | 16.693 | 2012-11-07 17:15 |  | 0 |  | 57.3064 | -30.0168 | 3557.3064 | 22.8229
2012-11-07 | 17:30 | 2012-11-07 17:30 | 26.1337 | 57.3037 | 16.692 | 2012-11-07 17:30 |  | 0 |  | 57.3037 | -30.0141 | 3557.3037 | 22.8256
2012-11-07 | 17:45 | 2012-11-07 17:45 | 26.1347 | 57.3047 | 16.691 | 2012-11-07 17:45 |  | 0 |  | 57.3047 | -30.0151 | 3557.3047 | 22.8246
2012-11-07 | 18:00 | 2012-11-07 18:00 | 23.4208 | 54.5908 | 16.691 | 2012-11-07 18:00 |  | 0 |  | 54.5908 | -27.3012 | 3554.5908 | 25.5385
2012-11-07 | 18:15 | 2012-11-07 18:15 | 25.9131 | 57.0831 | 16.697 | 2012-11-07 18:15 |  | 0 |  | 57.0831 | -29.7935 | 3557.0831 | 23.0462
2012-11-07 | 18:30 | 2012-11-07 18:30 | 25.5121 | 56.6821 | 16.706 | 2012-11-07 18:30 |  | 0 |  | 56.6821 | -29.3925 | 3556.6821 | 23.4472
2012-11-07 | 18:45 | 2012-11-07 18:45 | 25.9937 | 57.1637 | 16.71 | 2012-11-07 18:45 |  | 0 |  | 57.1637 | -29.8741 | 3557.1637 | 22.9656
2012-11-07 | 19:00 | 2012-11-07 19:00 | 26.0795 | 57.2495 | 16.71 | 2012-11-07 19:00 |  | 0 |  | 57.2495 | -29.9599 | 3557.2495 | 22.8798
2012-11-07 | 19:15 | 2012-11-07 19:15 | 26.1095 | 57.2795 | 16.709 | 2012-11-07 19:15 |  | 0 |  | 57.2795 | -29.9899 | 3557.2795 | 22.8498
2012-11-07 | 19:30 | 2012-11-07 19:30 | 26.1242 | 57.2942 | 16.707 | 2012-11-07 19:30 |  | 0 |  | 57.2942 | -30.0046 | 3557.2942 | 22.8351
2012-11-07 | 19:45 | 2012-11-07 19:45 | 26.1322 | 57.3022 | 16.705 | 2012-11-07 19:45 |  | 0 |  | 57.3022 | -30.0126 | 3557.3022 | 22.8271
2012-11-07 | 20:00 | 2012-11-07 20:00 | 26.136 | 57.306 | 16.703 | 2012-11-07 20:00 |  | 0 |  | 57.306 | -30.0164 | 3557.306 | 22.8233
2012-11-07 | 20:15 | 2012-11-07 20:15 | 26.1395 | 57.3095 | 16.7 | 2012-11-07 20:15 |  | 0 |  | 57.3095 | -30.0199 | 3557.3095 | 22.8198
2012-11-07 | 20:30 | 2012-11-07 20:30 | 22.5087 | 53.6787 | 16.702 | 2012-11-07 20:30 |  | 0 |  | 53.6787 | -26.3891 | 3553.6787 | 26.4506
2012-11-07 | 20:45 | 2012-11-07 20:45 | 25.9087 | 57.0787 | 16.706 | 2012-11-07 20:45 |  | 0 |  | 57.0787 | -29.7891 | 3557.0787 | 23.0506
2012-11-07 | 21:00 | 2012-11-07 21:00 | 26.073 | 57.243 | 16.709 | 2012-11-07 21:00 |  | 0 |  | 57.243 | -29.9534 | 3557.243 | 22.8863
2012-11-07 | 21:15 | 2012-11-07 21:15 | 26.1116 | 57.2816 | 16.708 | 2012-11-07 21:15 |  | 0 |  | 57.2816 | -29.992 | 3557.2816 | 22.8477
2012-11-07 | 21:30 | 2012-11-07 21:30 | 20.9623 | 52.1323 | 16.726 | 2012-11-07 21:30 |  | 0 |  | 52.1323 | -24.8427 | 3552.1323 | 27.997
2012-11-07 | 21:45 | 2012-11-07 21:45 | 25.6799 | 56.8499 | 16.719 | 2012-11-07 21:45 |  | 0 |  | 56.8499 | -29.5603 | 3556.8499 | 23.2794
2012-11-07 | 22:00 | 2012-11-07 22:00 | 25.9977 | 57.1677 | 16.723 | 2012-11-07 22:00 |  | 0 |  | 57.1677 | -29.8781 | 3557.1677 | 22.9616
2012-11-07 | 22:15 | 2012-11-07 22:15 | 26.0801 | 57.2501 | 16.723 | 2012-11-07 22:15 |  | 0 |  | 57.2501 | -29.9605 | 3557.2501 | 22.8792
2012-11-07 | 22:30 | 2012-11-07 22:30 | 25.5293 | 56.6993 | 16.727 | 2012-11-07 22:30 |  | 0 |  | 56.6993 | -29.4097 | 3556.6993 | 23.43
2012-11-07 | 22:45 | 2012-11-07 22:45 | 25.9913 | 57.1613 | 16.727 | 2012-11-07 22:45 |  | 0 |  | 57.1613 | -29.8717 | 3557.1613 | 22.968
2012-11-07 | 23:00 | 2012-11-07 23:00 | 26.0778 | 57.2478 | 16.727 | 2012-11-07 23:00 |  | 0 |  | 57.2478 | -29.9582 | 3557.2478 | 22.8815
2012-11-07 | 23:15 | 2012-11-07 23:15 | 26.108 | 57.278 | 16.726 | 2012-11-07 23:15 |  | 0 |  | 57.278 | -29.9884 | 3557.278 | 22.8513
2012-11-07 | 23:30 | 2012-11-07 23:30 | 26.1243 | 57.2943 | 16.719 | 2012-11-07 23:30 |  | 0 |  | 57.2943 | -30.0047 | 3557.2943 | 22.835
2012-11-07 | 23:45 | 2012-11-07 23:45 | 26.13 | 57.3 | 16.715 | 2012-11-07 23:45 |  | 0 |  | 57.3 | -30.0104 | 3557.3 | 22.8293
2012-11-08 | 0:00 | 2012-11-08 | 26.1358 | 57.3058 | 16.715 | 2012-11-08 |  | 0 |  | 57.3058 | -30.0162 | 3557.3058 | 22.8235
2012-11-08 | 0:15 | 2012-11-08 00:15 | 26.1378 | 57.3078 | 16.712 | 2012-11-08 00:15 |  | 0 |  | 57.3078 | -30.0182 | 3557.3078 | 22.8215
2012-11-08 | 0:30 | 2012-11-08 00:30 | 26.1397 | 57.3097 | 16.711 | 2012-11-08 00:30 |  | 0 |  | 57.3097 | -30.0201 | 3557.3097 | 22.8196
2012-11-08 | 0:45 | 2012-11-08 00:45 | 26.1389 | 57.3089 | 16.709 | 2012-11-08 00:45 |  | 0 |  | 57.3089 | -30.0193 | 3557.3089 | 22.8204
2012-11-08 | 1:00 | 2012-11-08 01:00 | 26.1391 | 57.3091 | 16.708 | 2012-11-08 01:00 |  | 0 |  | 57.3091 | -30.0195 | 3557.3091 | 22.8202
2012-11-08 | 1:15 | 2012-11-08 01:15 | 26.1354 | 57.3054 | 16.704 | 2012-11-08 01:15 |  | 0 |  | 57.3054 | -30.0158 | 3557.3054 | 22.8239
2012-11-08 | 1:30 | 2012-11-08 01:30 | 25.7492 | 56.9192 | 16.708 | 2012-11-08 01:30 |  | 0 |  | 56.9192 | -29.6296 | 3556.9192 | 23.2101
2012-11-08 | 1:45 | 2012-11-08 01:45 | 26.0419 | 57.2119 | 16.712 | 2012-11-08 01:45 |  | 0 |  | 57.2119 | -29.9223 | 3557.2119 | 22.9174
2012-11-08 | 2:00 | 2012-11-08 02:00 | 26.0923 | 57.2623 | 16.713 | 2012-11-08 02:00 |  | 0 |  | 57.2623 | -29.9727 | 3557.2623 | 22.867
2012-11-08 | 2:15 | 2012-11-08 02:15 | 26.1081 | 57.2781 | 16.712 | 2012-11-08 02:15 |  | 0 |  | 57.2781 | -29.9885 | 3557.2781 | 22.8512
2012-11-08 | 2:30 | 2012-11-08 02:30 | 26.1097 | 57.2797 | 16.712 | 2012-11-08 02:30 |  | 0 |  | 57.2797 | -29.9901 | 3557.2797 | 22.8496
2012-11-08 | 2:45 | 2012-11-08 02:45 | 26.1148 | 57.2848 | 16.712 | 2012-11-08 02:45 |  | 0 |  | 57.2848 | -29.9952 | 3557.2848 | 22.8445
2012-11-08 | 3:00 | 2012-11-08 03:00 | 26.1197 | 57.2897 | 16.711 | 2012-11-08 03:00 |  | 0 |  | 57.2897 | -30.0001 | 3557.2897 | 22.8396
2012-11-08 | 3:15 | 2012-11-08 03:15 | 26.1155 | 57.2855 | 16.708 | 2012-11-08 03:15 |  | 0 |  | 57.2855 | -29.9959 | 3557.2855 | 22.8438
2012-11-08 | 3:30 | 2012-11-08 03:30 | 26.1137 | 57.2837 | 16.705 | 2012-11-08 03:30 |  | 0 |  | 57.2837 | -29.9941 | 3557.2837 | 22.8456
2012-11-08 | 3:45 | 2012-11-08 03:45 | 26.1133 | 57.2833 | 16.702 | 2012-11-08 03:45 |  | 0 |  | 57.2833 | -29.9937 | 3557.2833 | 22.846
2012-11-08 | 4:00 | 2012-11-08 04:00 | 26.112 | 57.282 | 16.702 | 2012-11-08 04:00 |  | 0 |  | 57.282 | -29.9924 | 3557.282 | 22.8473
2012-11-08 | 4:15 | 2012-11-08 04:15 | 26.1125 | 57.2825 | 16.701 | 2012-11-08 04:15 |  | 0 |  | 57.2825 | -29.9929 | 3557.2825 | 22.8468
2012-11-08 | 4:30 | 2012-11-08 04:30 | 24.0236 | 55.1936 | 16.699 | 2012-11-08 04:30 |  | 0 |  | 55.1936 | -27.904 | 3555.1936 | 24.9357
2012-11-08 | 4:45 | 2012-11-08 04:45 | 25.9165 | 57.0865 | 16.703 | 2012-11-08 04:45 |  | 0 |  | 57.0865 | -29.7969 | 3557.0865 | 23.0428
2012-11-08 | 5:00 | 2012-11-08 05:00 | 26.0482 | 57.2182 | 16.708 | 2012-11-08 05:00 |  | 0 |  | 57.2182 | -29.9286 | 3557.2182 | 22.9111
2012-11-08 | 5:15 | 2012-11-08 05:15 | 26.0838 | 57.2538 | 16.708 | 2012-11-08 05:15 |  | 0 |  | 57.2538 | -29.9642 | 3557.2538 | 22.8755
2012-11-08 | 5:30 | 2012-11-08 05:30 | 26.1003 | 57.2703 | 16.707 | 2012-11-08 05:30 |  | 0 |  | 57.2703 | -29.9807 | 3557.2703 | 22.859
2012-11-08 | 5:45 | 2012-11-08 05:45 | 26.1113 | 57.2813 | 16.706 | 2012-11-08 05:45 |  | 0 |  | 57.2813 | -29.9917 | 3557.2813 | 22.848
2012-11-08 | 6:00 | 2012-11-08 06:00 | 26.1141 | 57.2841 | 16.705 | 2012-11-08 06:00 |  | 0 |  | 57.2841 | -29.9945 | 3557.2841 | 22.8452
2012-11-08 | 6:15 | 2012-11-08 06:15 | 26.1144 | 57.2844 | 16.703 | 2012-11-08 06:15 |  | 0 |  | 57.2844 | -29.9948 | 3557.2844 | 22.8449
2012-11-08 | 6:30 | 2012-11-08 06:30 | 26.1094 | 57.2794 | 16.702 | 2012-11-08 06:30 |  | 0 |  | 57.2794 | -29.9898 | 3557.2794 | 22.8499
2012-11-08 | 6:45 | 2012-11-08 06:45 | 26.1121 | 57.2821 | 16.701 | 2012-11-08 06:45 |  | 0 |  | 57.2821 | -29.9925 | 3557.2821 | 22.8472
2012-11-08 | 7:00 | 2012-11-08 07:00 | 26.1158 | 57.2858 | 16.699 | 2012-11-08 07:00 |  | 0 |  | 57.2858 | -29.9962 | 3557.2858 | 22.8435
2012-11-08 | 7:15 | 2012-11-08 07:15 | 26.1146 | 57.2846 | 16.698 | 2012-11-08 07:15 |  | 0 |  | 57.2846 | -29.995 | 3557.2846 | 22.8447
2012-11-08 | 7:30 | 2012-11-08 07:30 | 25.7126 | 56.8826 | 16.7 | 2012-11-08 07:30 |  | 0 |  | 56.8826 | -29.593 | 3556.8826 | 23.2467
2012-11-08 | 7:45 | 2012-11-08 07:45 | 26.0263 | 57.1963 | 16.705 | 2012-11-08 07:45 |  | 0 |  | 57.1963 | -29.9067 | 3557.1963 | 22.933
2012-11-08 | 8:00 | 2012-11-08 08:00 | 26.0812 | 57.2512 | 16.707 | 2012-11-08 08:00 |  | 0 |  | 57.2512 | -29.9616 | 3557.2512 | 22.8781
2012-11-08 | 8:15 | 2012-11-08 08:15 | 26.1036 | 57.2736 | 16.706 | 2012-11-08 08:15 |  | 0 |  | 57.2736 | -29.984 | 3557.2736 | 22.8557
2012-11-08 | 8:30 | 2012-11-08 08:30 | 26.1119 | 57.2819 | 16.706 | 2012-11-08 08:30 |  | 0 |  | 57.2819 | -29.9923 | 3557.2819 | 22.8474
2012-11-08 | 8:45 | 2012-11-08 08:45 | 26.1158 | 57.2858 | 16.704 | 2012-11-08 08:45 |  | 0 |  | 57.2858 | -29.9962 | 3557.2858 | 22.8435
2012-11-08 | 9:00 | 2012-11-08 09:00 | 26.1168 | 57.2868 | 16.702 | 2012-11-08 09:00 |  | 0 |  | 57.2868 | -29.9972 | 3557.2868 | 22.8425
2012-11-08 | 9:15 | 2012-11-08 09:15 | 26.1199 | 57.2899 | 16.7 | 2012-11-08 09:15 |  | 0 |  | 57.2899 | -30.0003 | 3557.2899 | 22.8394
2012-11-08 | 9:30 | 2012-11-08 09:30 | 26.1255 | 57.2955 | 16.699 | 2012-11-08 09:30 |  | 0 |  | 57.2955 | -30.0059 | 3557.2955 | 22.8338
2012-11-08 | 9:45 | 2012-11-08 09:45 | 25.6649 | 56.8349 | 16.702 | 2012-11-08 09:45 |  | 0 |  | 56.8349 | -29.5453 | 3556.8349 | 23.2944
2012-11-08 | 10:00 | 2012-11-08 10:00 | 26.0209 | 57.1909 | 16.706 | 2012-11-08 10:00 |  | 0 |  | 57.1909 | -29.9013 | 3557.1909 | 22.9384
2012-11-08 | 10:15 | 2012-11-08 10:15 | 26.0786 | 57.2486 | 16.709 | 2012-11-08 10:15 |  | 0 |  | 57.2486 | -29.959 | 3557.2486 | 22.8807
2012-11-08 | 10:30 | 2012-11-08 10:30 | 26.0951 | 57.2651 | 16.709 | 2012-11-08 10:30 |  | 0 |  | 57.2651 | -29.9755 | 3557.2651 | 22.8642
2012-11-08 | 10:45 | 2012-11-08 10:45 | 26.1046 | 57.2746 | 16.706 | 2012-11-08 10:45 |  | 0 |  | 57.2746 | -29.985 | 3557.2746 | 22.8547
2012-11-08 | 11:00 | 2012-11-08 11:00 | 26.1051 | 57.2751 | 16.706 | 2012-11-08 11:00 |  | 0 |  | 57.2751 | -29.9855 | 3557.2751 | 22.8542
2012-11-08 | 11:15 | 2012-11-08 11:15 | 26.0995 | 57.2695 | 16.703 | 2012-11-08 11:15 |  | 0 |  | 57.2695 | -29.9799 | 3557.2695 | 22.8598
2012-11-08 | 11:30 | 2012-11-08 11:30 | 26.0985 | 57.2685 | 16.702 | 2012-11-08 11:30 |  | 0 |  | 57.2685 | -29.9789 | 3557.2685 | 22.8608
2012-11-08 | 11:45 | 2012-11-08 11:45 | 26.0962 | 57.2662 | 16.701 | 2012-11-08 11:45 |  | 0 |  | 57.2662 | -29.9766 | 3557.2662 | 22.8631
2012-11-08 | 12:00 | 2012-11-08 12:00 | 26.0937 | 57.2637 | 16.698 | 2012-11-08 12:00 |  | 0 |  | 57.2637 | -29.9741 | 3557.2637 | 22.8656
2012-11-08 | 12:15 | 2012-11-08 12:15 | 26.0987 | 57.2687 | 16.696 | 2012-11-08 12:15 |  | 0 |  | 57.2687 | -29.9791 | 3557.2687 | 22.8606
2012-11-08 | 12:30 | 2012-11-08 12:30 | 26.0925 | 57.2625 | 16.695 | 2012-11-08 12:30 |  | 0 |  | 57.2625 | -29.9729 | 3557.2625 | 22.8668
2012-11-08 | 12:45 | 2012-11-08 12:45 | 26.0865 | 57.2565 | 16.694 | 2012-11-08 12:45 |  | 0 |  | 57.2565 | -29.9669 | 3557.2565 | 22.8728
2012-11-08 | 13:00 | 2012-11-08 13:00 | 26.0806 | 57.2506 | 16.692 | 2012-11-08 13:00 |  | 0 |  | 57.2506 | -29.961 | 3557.2506 | 22.8787
2012-11-08 | 13:15 | 2012-11-08 13:15 | 23.2791 | 54.4491 | 16.693 | 2012-11-08 13:15 |  | 0 |  | 54.4491 | -27.1595 | 3554.4491 | 25.6802
2012-11-08 | 13:30 | 2012-11-08 13:30 | 25.8608 | 57.0308 | 16.698 | 2012-11-08 13:30 |  | 0 |  | 57.0308 | -29.7412 | 3557.0308 | 23.0985
2012-11-08 | 13:45 | 2012-11-08 13:45 | 26.0126 | 57.1826 | 16.703 | 2012-11-08 13:45 |  | 0 |  | 57.1826 | -29.893 | 3557.1826 | 22.9467
2012-11-08 | 14:00 | 2012-11-08 14:00 | 26.0408 | 57.2108 | 16.702 | 2012-11-08 14:00 |  | 0 |  | 57.2108 | -29.9212 | 3557.2108 | 22.9185
2012-11-08 | 14:15 | 2012-11-08 14:15 | 26.0522 | 57.2222 | 16.702 | 2012-11-08 14:15 |  | 0 |  | 57.2222 | -29.9326 | 3557.2222 | 22.9071
2012-11-08 | 14:30 | 2012-11-08 14:30 | 26.05 | 57.22 | 16.701 | 2012-11-08 14:30 |  | 0 |  | 57.22 | -29.9304 | 3557.22 | 22.9093
2012-11-08 | 14:45 | 2012-11-08 14:45 | 26.0487 | 57.2187 | 16.701 | 2012-11-08 14:45 |  | 0 |  | 57.2187 | -29.9291 | 3557.2187 | 22.9106
2012-11-08 | 15:00 | 2012-11-08 15:00 | 26.0484 | 57.2184 | 16.7 | 2012-11-08 15:00 |  | 0 |  | 57.2184 | -29.9288 | 3557.2184 | 22.9109
2012-11-08 | 15:15 | 2012-11-08 15:15 | 26.0438 | 57.2138 | 16.697 | 2012-11-08 15:15 |  | 0 |  | 57.2138 | -29.9242 | 3557.2138 | 22.9155
2012-11-08 | 15:30 | 2012-11-08 15:30 | 26.0456 | 57.2156 | 16.695 | 2012-11-08 15:30 |  | 0 |  | 57.2156 | -29.926 | 3557.2156 | 22.9137
2012-11-08 | 15:45 | 2012-11-08 15:45 | 26.0389 | 57.2089 | 16.695 | 2012-11-08 15:45 |  | 0 |  | 57.2089 | -29.9193 | 3557.2089 | 22.9204
2012-11-08 | 16:00 | 2012-11-08 16:00 | 26.0364 | 57.2064 | 16.694 | 2012-11-08 16:00 |  | 0 |  | 57.2064 | -29.9168 | 3557.2064 | 22.9229
2012-11-08 | 16:15 | 2012-11-08 16:15 | 26.0371 | 57.2071 | 16.694 | 2012-11-08 16:15 |  | 0 |  | 57.2071 | -29.9175 | 3557.2071 | 22.9222
2012-11-08 | 16:30 | 2012-11-08 16:30 | 26.0336 | 57.2036 | 16.693 | 2012-11-08 16:30 |  | 0 |  | 57.2036 | -29.914 | 3557.2036 | 22.9257
2012-11-08 | 16:45 | 2012-11-08 16:45 | 26.0321 | 57.2021 | 16.691 | 2012-11-08 16:45 |  | 0 |  | 57.2021 | -29.9125 | 3557.2021 | 22.9272
2012-11-08 | 17:00 | 2012-11-08 17:00 | 26.0291 | 57.1991 | 16.69 | 2012-11-08 17:00 |  | 0 |  | 57.1991 | -29.9095 | 3557.1991 | 22.9302
2012-11-08 | 17:15 | 2012-11-08 17:15 | 26.0265 | 57.1965 | 16.688 | 2012-11-08 17:15 |  | 0 |  | 57.1965 | -29.9069 | 3557.1965 | 22.9328
2012-11-08 | 17:30 | 2012-11-08 17:30 | 18.9624 | 50.1324 | 16.688 | 2012-11-08 17:30 |  | 0 |  | 50.1324 | -22.8428 | 3550.1324 | 29.9969
2012-11-08 | 17:45 | 2012-11-08 17:45 | 25.6093 | 56.7793 | 16.695 | 2012-11-08 17:45 |  | 0 |  | 56.7793 | -29.4897 | 3556.7793 | 23.35
2012-11-08 | 18:00 | 2012-11-08 18:00 | 25.9189 | 57.0889 | 16.698 | 2012-11-08 18:00 |  | 0 |  | 57.0889 | -29.7993 | 3557.0889 | 23.0404
2012-11-08 | 18:15 | 2012-11-08 18:15 | 25.9816 | 57.1516 | 16.701 | 2012-11-08 18:15 |  | 0 |  | 57.1516 | -29.862 | 3557.1516 | 22.9777
2012-11-08 | 18:30 | 2012-11-08 18:30 | 26.0058 | 57.1758 | 16.701 | 2012-11-08 18:30 |  | 0 |  | 57.1758 | -29.8862 | 3557.1758 | 22.9535
2012-11-08 | 18:45 | 2012-11-08 18:45 | 26.0182 | 57.1882 | 16.7 | 2012-11-08 18:45 |  | 0 |  | 57.1882 | -29.8986 | 3557.1882 | 22.9411
2012-11-08 | 19:00 | 2012-11-08 19:00 | 26.0247 | 57.1947 | 16.699 | 2012-11-08 19:00 |  | 0 |  | 57.1947 | -29.9051 | 3557.1947 | 22.9346
2012-11-08 | 19:15 | 2012-11-08 19:15 | 26.0263 | 57.1963 | 16.698 | 2012-11-08 19:15 |  | 0 |  | 57.1963 | -29.9067 | 3557.1963 | 22.933
2012-11-08 | 19:30 | 2012-11-08 19:30 | 26.0263 | 57.1963 | 16.698 | 2012-11-08 19:30 |  | 0 |  | 57.1963 | -29.9067 | 3557.1963 | 22.933
2012-11-08 | 19:45 | 2012-11-08 19:45 | 26.0261 | 57.1961 | 16.696 | 2012-11-08 19:45 |  | 0 |  | 57.1961 | -29.9065 | 3557.1961 | 22.9332
2012-11-08 | 20:00 | 2012-11-08 20:00 | 26.0323 | 57.2023 | 16.695 | 2012-11-08 20:00 |  | 0 |  | 57.2023 | -29.9127 | 3557.2023 | 22.927
2012-11-08 | 20:15 | 2012-11-08 20:15 | 26.0337 | 57.2037 | 16.694 | 2012-11-08 20:15 |  | 0 |  | 57.2037 | -29.9141 | 3557.2037 | 22.9256
2012-11-08 | 20:30 | 2012-11-08 20:30 | 26.0315 | 57.2015 | 16.692 | 2012-11-08 20:30 |  | 0 |  | 57.2015 | -29.9119 | 3557.2015 | 22.9278
2012-11-08 | 20:45 | 2012-11-08 20:45 | 26.0329 | 57.2029 | 16.692 | 2012-11-08 20:45 |  | 0 |  | 57.2029 | -29.9133 | 3557.2029 | 22.9264
2012-11-08 | 21:00 | 2012-11-08 21:00 | 26.0371 | 57.2071 | 16.69 | 2012-11-08 21:00 |  | 0 |  | 57.2071 | -29.9175 | 3557.2071 | 22.9222
2012-11-08 | 21:15 | 2012-11-08 21:15 | 26.0395 | 57.2095 | 16.689 | 2012-11-08 21:15 |  | 0 |  | 57.2095 | -29.9199 | 3557.2095 | 22.9198
2012-11-08 | 21:30 | 2012-11-08 21:30 | 26.0373 | 57.2073 | 16.688 | 2012-11-08 21:30 |  | 0 |  | 57.2073 | -29.9177 | 3557.2073 | 22.922
2012-11-08 | 21:45 | 2012-11-08 21:45 | 26.0421 | 57.2121 | 16.688 | 2012-11-08 21:45 |  | 0 |  | 57.2121 | -29.9225 | 3557.2121 | 22.9172
2012-11-08 | 22:00 | 2012-11-08 22:00 | 26.0435 | 57.2135 | 16.69 | 2012-11-08 22:00 |  | 0 |  | 57.2135 | -29.9239 | 3557.2135 | 22.9158
2012-11-08 | 22:15 | 2012-11-08 22:15 | 26.0436 | 57.2136 | 16.688 | 2012-11-08 22:15 |  | 0 |  | 57.2136 | -29.924 | 3557.2136 | 22.9157
2012-11-08 | 22:30 | 2012-11-08 22:30 | 26.0444 | 57.2144 | 16.686 | 2012-11-08 22:30 |  | 0 |  | 57.2144 | -29.9248 | 3557.2144 | 22.9149
2012-11-08 | 22:45 | 2012-11-08 22:45 | 25.5261 | 56.6961 | 16.69 | 2012-11-08 22:45 |  | 0 |  | 56.6961 | -29.4065 | 3556.6961 | 23.4332
2012-11-08 | 23:00 | 2012-11-08 23:00 | 25.937 | 57.107 | 16.696 | 2012-11-08 23:00 |  | 0 |  | 57.107 | -29.8174 | 3557.107 | 23.0223
2012-11-08 | 23:15 | 2012-11-08 23:15 | 24.7848 | 55.9548 | 16.701 | 2012-11-08 23:15 |  | 0 |  | 55.9548 | -28.6652 | 3555.9548 | 24.1745
2012-11-08 | 23:30 | 2012-11-08 23:30 | 25.8604 | 57.0304 | 16.706 | 2012-11-08 23:30 |  | 0 |  | 57.0304 | -29.7408 | 3557.0304 | 23.0989
2012-11-08 | 23:45 | 2012-11-08 23:45 | 25.9697 | 57.1397 | 16.708 | 2012-11-08 23:45 |  | 0 |  | 57.1397 | -29.8501 | 3557.1397 | 22.9896
2012-11-09 | 0:00 | 2012-11-09 | 26.0001 | 57.1701 | 16.707 | 2012-11-09 |  | 0 |  | 57.1701 | -29.8805 | 3557.1701 | 22.9592
2012-11-09 | 0:15 | 2012-11-09 00:15 | 26.0104 | 57.1804 | 16.705 | 2012-11-09 00:15 |  | 0 |  | 57.1804 | -29.8908 | 3557.1804 | 22.9489
2012-11-09 | 0:30 | 2012-11-09 00:30 | 26.017 | 57.187 | 16.702 | 2012-11-09 00:30 |  | 0 |  | 57.187 | -29.8974 | 3557.187 | 22.9423
2012-11-09 | 0:45 | 2012-11-09 00:45 | 26.0187 | 57.1887 | 16.699 | 2012-11-09 00:45 |  | 0 |  | 57.1887 | -29.8991 | 3557.1887 | 22.9406
2012-11-09 | 1:00 | 2012-11-09 01:00 | 26.0178 | 57.1878 | 16.698 | 2012-11-09 01:00 |  | 0 |  | 57.1878 | -29.8982 | 3557.1878 | 22.9415
2012-11-09 | 1:15 | 2012-11-09 01:15 | 26.0156 | 57.1856 | 16.697 | 2012-11-09 01:15 |  | 0 |  | 57.1856 | -29.896 | 3557.1856 | 22.9437
2012-11-09 | 1:30 | 2012-11-09 01:30 | 26.0147 | 57.1847 | 16.695 | 2012-11-09 01:30 |  | 0 |  | 57.1847 | -29.8951 | 3557.1847 | 22.9446
2012-11-09 | 1:45 | 2012-11-09 01:45 | 26.0059 | 57.1759 | 16.694 | 2012-11-09 01:45 |  | 0 |  | 57.1759 | -29.8863 | 3557.1759 | 22.9534
2012-11-09 | 2:00 | 2012-11-09 02:00 | 26.0028 | 57.1728 | 16.692 | 2012-11-09 02:00 |  | 0 |  | 57.1728 | -29.8832 | 3557.1728 | 22.9565
2012-11-09 | 2:15 | 2012-11-09 02:15 | 26.0003 | 57.1703 | 16.692 | 2012-11-09 02:15 |  | 0 |  | 57.1703 | -29.8807 | 3557.1703 | 22.959
2012-11-09 | 2:30 | 2012-11-09 02:30 | 26.0007 | 57.1707 | 16.691 | 2012-11-09 02:30 |  | 0 |  | 57.1707 | -29.8811 | 3557.1707 | 22.9586
2012-11-09 | 2:45 | 2012-11-09 02:45 | 25.9967 | 57.1667 | 16.69 | 2012-11-09 02:45 |  | 0 |  | 57.1667 | -29.8771 | 3557.1667 | 22.9626
2012-11-09 | 3:00 | 2012-11-09 03:00 | 25.9962 | 57.1662 | 16.689 | 2012-11-09 03:00 |  | 0 |  | 57.1662 | -29.8766 | 3557.1662 | 22.9631
2012-11-09 | 3:15 | 2012-11-09 03:15 | 25.996 | 57.166 | 16.688 | 2012-11-09 03:15 |  | 0 |  | 57.166 | -29.8764 | 3557.166 | 22.9633
2012-11-09 | 3:30 | 2012-11-09 03:30 | 25.99 | 57.16 | 16.687 | 2012-11-09 03:30 |  | 0 |  | 57.16 | -29.8704 | 3557.16 | 22.9693
2012-11-09 | 3:45 | 2012-11-09 03:45 | 25.9891 | 57.1591 | 16.686 | 2012-11-09 03:45 |  | 0 |  | 57.1591 | -29.8695 | 3557.1591 | 22.9702
2012-11-09 | 4:00 | 2012-11-09 04:00 | 25.9874 | 57.1574 | 16.685 | 2012-11-09 04:00 |  | 0 |  | 57.1574 | -29.8678 | 3557.1574 | 22.9719
2012-11-09 | 4:15 | 2012-11-09 04:15 | 25.9815 | 57.1515 | 16.686 | 2012-11-09 04:15 |  | 0 |  | 57.1515 | -29.8619 | 3557.1515 | 22.9778
2012-11-09 | 4:30 | 2012-11-09 04:30 | 25.9812 | 57.1512 | 16.685 | 2012-11-09 04:30 |  | 0 |  | 57.1512 | -29.8616 | 3557.1512 | 22.9781
2012-11-09 | 4:45 | 2012-11-09 04:45 | 25.9794 | 57.1494 | 16.685 | 2012-11-09 04:45 |  | 0 |  | 57.1494 | -29.8598 | 3557.1494 | 22.9799
2012-11-09 | 5:00 | 2012-11-09 05:00 | 25.9804 | 57.1504 | 16.686 | 2012-11-09 05:00 |  | 0 |  | 57.1504 | -29.8608 | 3557.1504 | 22.9789
2012-11-09 | 5:15 | 2012-11-09 05:15 | 25.9794 | 57.1494 | 16.685 | 2012-11-09 05:15 |  | 0 |  | 57.1494 | -29.8598 | 3557.1494 | 22.9799
2012-11-09 | 5:30 | 2012-11-09 05:30 | 25.9752 | 57.1452 | 16.685 | 2012-11-09 05:30 |  | 0 |  | 57.1452 | -29.8556 | 3557.1452 | 22.9841
2012-11-09 | 5:45 | 2012-11-09 05:45 | 25.9751 | 57.1451 | 16.683 | 2012-11-09 05:45 |  | 0 |  | 57.1451 | -29.8555 | 3557.1451 | 22.9842
2012-11-09 | 6:00 | 2012-11-09 06:00 | 24.7508 | 55.9208 | 16.686 | 2012-11-09 06:00 |  | 0 |  | 55.9208 | -28.6312 | 3555.9208 | 24.2085
2012-11-09 | 6:15 | 2012-11-09 06:15 | 25.8117 | 56.9817 | 16.692 | 2012-11-09 06:15 |  | 0 |  | 56.9817 | -29.6921 | 3556.9817 | 23.1476
2012-11-09 | 6:30 | 2012-11-09 06:30 | 25.9141 | 57.0841 | 16.696 | 2012-11-09 06:30 |  | 0 |  | 57.0841 | -29.7945 | 3557.0841 | 23.0452
2012-11-09 | 6:45 | 2012-11-09 06:45 | 25.9425 | 57.1125 | 16.697 | 2012-11-09 06:45 |  | 0 |  | 57.1125 | -29.8229 | 3557.1125 | 23.0168
2012-11-09 | 7:00 | 2012-11-09 07:00 | 25.9553 | 57.1253 | 16.696 | 2012-11-09 07:00 |  | 0 |  | 57.1253 | -29.8357 | 3557.1253 | 23.004
2012-11-09 | 7:15 | 2012-11-09 07:15 | 25.9628 | 57.1328 | 16.696 | 2012-11-09 07:15 |  | 0 |  | 57.1328 | -29.8432 | 3557.1328 | 22.9965
2012-11-09 | 7:30 | 2012-11-09 07:30 | 25.9644 | 57.1344 | 16.695 | 2012-11-09 07:30 |  | 0 |  | 57.1344 | -29.8448 | 3557.1344 | 22.9949
2012-11-09 | 7:45 | 2012-11-09 07:45 | 25.9715 | 57.1415 | 16.693 | 2012-11-09 07:45 |  | 0 |  | 57.1415 | -29.8519 | 3557.1415 | 22.9878
2012-11-09 | 8:00 | 2012-11-09 08:00 | 25.9764 | 57.1464 | 16.692 | 2012-11-09 08:00 |  | 0 |  | 57.1464 | -29.8568 | 3557.1464 | 22.9829
2012-11-09 | 8:15 | 2012-11-09 08:15 | 25.9765 | 57.1465 | 16.691 | 2012-11-09 08:15 |  | 0 |  | 57.1465 | -29.8569 | 3557.1465 | 22.9828
2012-11-09 | 8:30 | 2012-11-09 08:30 | 25.9812 | 57.1512 | 16.69 | 2012-11-09 08:30 |  | 0 |  | 57.1512 | -29.8616 | 3557.1512 | 22.9781
2012-11-09 | 8:45 | 2012-11-09 08:45 | 25.9883 | 57.1583 | 16.688 | 2012-11-09 08:45 |  | 0 |  | 57.1583 | -29.8687 | 3557.1583 | 22.971
2012-11-09 | 9:00 | 2012-11-09 09:00 | 17.7064 | 48.8764 | 16.689 | 2012-11-09 09:00 |  | 0 |  | 48.8764 | -21.5868 | 3548.8764 | 31.2529
2012-11-09 | 9:15 | 2012-11-09 09:15 | 25.6236 | 56.7936 | 16.693 | 2012-11-09 09:15 |  | 0 |  | 56.7936 | -29.504 | 3556.7936 | 23.3357
2012-11-09 | 9:30 | 2012-11-09 09:30 | 25.893 | 57.063 | 16.696 | 2012-11-09 09:30 |  | 0 |  | 57.063 | -29.7734 | 3557.063 | 23.0663
2012-11-09 | 9:45 | 2012-11-09 09:45 | 25.9476 | 57.1176 | 16.698 | 2012-11-09 09:45 |  | 0 |  | 57.1176 | -29.828 | 3557.1176 | 23.0117
2012-11-09 | 10:00 | 2012-11-09 10:00 | 25.5913 | 56.7613 | 16.705 | 2012-11-09 10:00 |  | 0 |  | 56.7613 | -29.4717 | 3556.7613 | 23.368
2012-11-09 | 10:15 | 2012-11-09 10:15 | 20.1066 | 51.2766 | 16.717 | 2012-11-09 10:15 |  | 0 |  | 51.2766 | -23.987 | 3551.2766 | 28.8527
2012-11-09 | 10:30 | 2012-11-09 10:30 | 25.6874 | 56.8574 | 16.714 | 2012-11-09 10:30 |  | 0 |  | 56.8574 | -29.5678 | 3556.8574 | 23.2719
2012-11-09 | 10:45 | 2012-11-09 10:45 | 25.9045 | 57.0745 | 16.717 | 2012-11-09 10:45 |  | 0 |  | 57.0745 | -29.7849 | 3557.0745 | 23.0548
2012-11-09 | 11:00 | 2012-11-09 11:00 | 25.9584 | 57.1284 | 16.717 | 2012-11-09 11:00 |  | 0 |  | 57.1284 | -29.8388 | 3557.1284 | 23.0009
2012-11-09 | 11:15 | 2012-11-09 11:15 | 25.9781 | 57.1481 | 16.713 | 2012-11-09 11:15 |  | 0 |  | 57.1481 | -29.8585 | 3557.1481 | 22.9812
2012-11-09 | 11:30 | 2012-11-09 11:30 | 25.9891 | 57.1591 | 16.71 | 2012-11-09 11:30 |  | 0 |  | 57.1591 | -29.8695 | 3557.1591 | 22.9702
2012-11-09 | 11:45 | 2012-11-09 11:45 | 25.9934 | 57.1634 | 16.708 | 2012-11-09 11:45 |  | 0 |  | 57.1634 | -29.8738 | 3557.1634 | 22.9659
2012-11-09 | 12:00 | 2012-11-09 12:00 | 25.9996 | 57.1696 | 16.705 | 2012-11-09 12:00 |  | 0 |  | 57.1696 | -29.88 | 3557.1696 | 22.9597
2012-11-09 | 12:15 | 2012-11-09 12:15 | 24.428 | 55.598 | 16.708 | 2012-11-09 12:15 |  | 0 |  | 55.598 | -28.3084 | 3555.598 | 24.5313
2012-11-09 | 12:30 | 2012-11-09 12:30 | 25.8097 | 56.9797 | 16.71 | 2012-11-09 12:30 |  | 0 |  | 56.9797 | -29.6901 | 3556.9797 | 23.1496
2012-11-09 | 12:45 | 2012-11-09 12:45 | 25.9316 | 57.1016 | 16.711 | 2012-11-09 12:45 |  | 0 |  | 57.1016 | -29.812 | 3557.1016 | 23.0277
2012-11-09 | 13:00 | 2012-11-09 13:00 | 25.9627 | 57.1327 | 16.71 | 2012-11-09 13:00 |  | 0 |  | 57.1327 | -29.8431 | 3557.1327 | 22.9966
2012-11-09 | 13:15 | 2012-11-09 13:15 | 25.9743 | 57.1443 | 16.707 | 2012-11-09 13:15 |  | 0 |  | 57.1443 | -29.8547 | 3557.1443 | 22.985
2012-11-09 | 13:30 | 2012-11-09 13:30 | 25.9756 | 57.1456 | 16.705 | 2012-11-09 13:30 |  | 0 |  | 57.1456 | -29.856 | 3557.1456 | 22.9837
2012-11-09 | 13:45 | 2012-11-09 13:45 | 25.5963 | 56.7663 | 16.71 | 2012-11-09 13:45 |  | 0 |  | 56.7663 | -29.4767 | 3556.7663 | 23.363
2012-11-09 | 14:00 | 2012-11-09 14:00 | 25.8876 | 57.0576 | 16.713 | 2012-11-09 14:00 |  | 0 |  | 57.0576 | -29.768 | 3557.0576 | 23.0717
2012-11-09 | 14:15 | 2012-11-09 14:15 | 25.388 | 56.558 | 16.719 | 2012-11-09 14:15 |  | 0 |  | 56.558 | -29.2684 | 3556.558 | 23.5713
2012-11-09 | 14:30 | 2012-11-09 14:30 | 25.8482 | 57.0182 | 16.719 | 2012-11-09 14:30 |  | 0 |  | 57.0182 | -29.7286 | 3557.0182 | 23.1111
2012-11-09 | 14:45 | 2012-11-09 14:45 | 25.9235 | 57.0935 | 16.72 | 2012-11-09 14:45 |  | 0 |  | 57.0935 | -29.8039 | 3557.0935 | 23.0358
2012-11-09 | 15:00 | 2012-11-09 15:00 | 25.9503 | 57.1203 | 16.718 | 2012-11-09 15:00 |  | 0 |  | 57.1203 | -29.8307 | 3557.1203 | 23.009
2012-11-09 | 15:15 | 2012-11-09 15:15 | 25.9596 | 57.1296 | 16.715 | 2012-11-09 15:15 |  | 0 |  | 57.1296 | -29.84 | 3557.1296 | 22.9997
2012-11-09 | 15:30 | 2012-11-09 15:30 | 25.9642 | 57.1342 | 16.711 | 2012-11-09 15:30 |  | 0 |  | 57.1342 | -29.8446 | 3557.1342 | 22.9951
2012-11-09 | 15:45 | 2012-11-09 15:45 | 25.9676 | 57.1376 | 16.709 | 2012-11-09 15:45 |  | 0 |  | 57.1376 | -29.848 | 3557.1376 | 22.9917
2012-11-09 | 16:00 | 2012-11-09 16:00 | 25.9658 | 57.1358 | 16.708 | 2012-11-09 16:00 |  | 0 |  | 57.1358 | -29.8462 | 3557.1358 | 22.9935
2012-11-09 | 16:15 | 2012-11-09 16:15 | 25.9656 | 57.1356 | 16.705 | 2012-11-09 16:15 |  | 0 |  | 57.1356 | -29.846 | 3557.1356 | 22.9937
2012-11-09 | 16:30 | 2012-11-09 16:30 | 25.9683 | 57.1383 | 16.703 | 2012-11-09 16:30 |  | 0 |  | 57.1383 | -29.8487 | 3557.1383 | 22.991
2012-11-09 | 16:45 | 2012-11-09 16:45 | 25.968 | 57.138 | 16.701 | 2012-11-09 16:45 |  | 0 |  | 57.138 | -29.8484 | 3557.138 | 22.9913
2012-11-09 | 17:00 | 2012-11-09 17:00 | 25.9713 | 57.1413 | 16.699 | 2012-11-09 17:00 |  | 0 |  | 57.1413 | -29.8517 | 3557.1413 | 22.988
2012-11-09 | 17:15 | 2012-11-09 17:15 | 25.9716 | 57.1416 | 16.699 | 2012-11-09 17:15 |  | 0 |  | 57.1416 | -29.852 | 3557.1416 | 22.9877
2012-11-09 | 17:30 | 2012-11-09 17:30 | 25.9708 | 57.1408 | 16.699 | 2012-11-09 17:30 |  | 0 |  | 57.1408 | -29.8512 | 3557.1408 | 22.9885
2012-11-09 | 17:45 | 2012-11-09 17:45 | 23.0214 | 54.1914 | 16.697 | 2012-11-09 17:45 |  | 0 |  | 54.1914 | -26.9018 | 3554.1914 | 25.9379
2012-11-09 | 18:00 | 2012-11-09 18:00 | 25.7535 | 56.9235 | 16.703 | 2012-11-09 18:00 |  | 0 |  | 56.9235 | -29.6339 | 3556.9235 | 23.2058
2012-11-09 | 18:15 | 2012-11-09 18:15 | 25.9036 | 57.0736 | 16.705 | 2012-11-09 18:15 |  | 0 |  | 57.0736 | -29.784 | 3557.0736 | 23.0557
2012-11-09 | 18:30 | 2012-11-09 18:30 | 25.9469 | 57.1169 | 16.706 | 2012-11-09 18:30 |  | 0 |  | 57.1169 | -29.8273 | 3557.1169 | 23.0124
2012-11-09 | 18:45 | 2012-11-09 18:45 | 25.9635 | 57.1335 | 16.705 | 2012-11-09 18:45 |  | 0 |  | 57.1335 | -29.8439 | 3557.1335 | 22.9958
2012-11-09 | 19:00 | 2012-11-09 19:00 | 23.6699 | 54.8399 | 16.707 | 2012-11-09 19:00 |  | 0 |  | 54.8399 | -27.5503 | 3554.8399 | 25.2894
2012-11-09 | 19:15 | 2012-11-09 19:15 | 25.7762 | 56.9462 | 16.709 | 2012-11-09 19:15 |  | 0 |  | 56.9462 | -29.6566 | 3556.9462 | 23.1831
2012-11-09 | 19:30 | 2012-11-09 19:30 | 25.9167 | 57.0867 | 16.711 | 2012-11-09 19:30 |  | 0 |  | 57.0867 | -29.7971 | 3557.0867 | 23.0426
2012-11-09 | 19:45 | 2012-11-09 19:45 | 25.9544 | 57.1244 | 16.711 | 2012-11-09 19:45 |  | 0 |  | 57.1244 | -29.8348 | 3557.1244 | 23.0049
2012-11-09 | 20:00 | 2012-11-09 20:00 | 25.9677 | 57.1377 | 16.709 | 2012-11-09 20:00 |  | 0 |  | 57.1377 | -29.8481 | 3557.1377 | 22.9916
2012-11-09 | 20:15 | 2012-11-09 20:15 | 25.9771 | 57.1471 | 16.708 | 2012-11-09 20:15 |  | 0 |  | 57.1471 | -29.8575 | 3557.1471 | 22.9822
2012-11-09 | 20:30 | 2012-11-09 20:30 | 25.984 | 57.154 | 16.708 | 2012-11-09 20:30 |  | 0 |  | 57.154 | -29.8644 | 3557.154 | 22.9753
2012-11-09 | 20:45 | 2012-11-09 20:45 | 25.9966 | 57.1666 | 16.707 | 2012-11-09 20:45 |  | 0 |  | 57.1666 | -29.877 | 3557.1666 | 22.9627
2012-11-09 | 21:00 | 2012-11-09 21:00 | 26.001 | 57.171 | 16.703 | 2012-11-09 21:00 |  | 0 |  | 57.171 | -29.8814 | 3557.171 | 22.9583
2012-11-09 | 21:15 | 2012-11-09 21:15 | 26.0025 | 57.1725 | 16.701 | 2012-11-09 21:15 |  | 0 |  | 57.1725 | -29.8829 | 3557.1725 | 22.9568
2012-11-09 | 21:30 | 2012-11-09 21:30 | 26.0039 | 57.1739 | 16.698 | 2012-11-09 21:30 |  | 0 |  | 57.1739 | -29.8843 | 3557.1739 | 22.9554
2012-11-09 | 21:45 | 2012-11-09 21:45 | 26.0082 | 57.1782 | 16.698 | 2012-11-09 21:45 |  | 0 |  | 57.1782 | -29.8886 | 3557.1782 | 22.9511
2012-11-09 | 22:00 | 2012-11-09 22:00 | 26.0082 | 57.1782 | 16.697 | 2012-11-09 22:00 |  | 0 |  | 57.1782 | -29.8886 | 3557.1782 | 22.9511
2012-11-09 | 22:15 | 2012-11-09 22:15 | 26.0116 | 57.1816 | 16.696 | 2012-11-09 22:15 |  | 0 |  | 57.1816 | -29.892 | 3557.1816 | 22.9477
2012-11-09 | 22:30 | 2012-11-09 22:30 | 26.0125 | 57.1825 | 16.695 | 2012-11-09 22:30 |  | 0 |  | 57.1825 | -29.8929 | 3557.1825 | 22.9468
2012-11-09 | 22:45 | 2012-11-09 22:45 | 26.0162 | 57.1862 | 16.692 | 2012-11-09 22:45 |  | 0 |  | 57.1862 | -29.8966 | 3557.1862 | 22.9431
2012-11-09 | 23:00 | 2012-11-09 23:00 | 26.0174 | 57.1874 | 16.692 | 2012-11-09 23:00 |  | 0 |  | 57.1874 | -29.8978 | 3557.1874 | 22.9419
2012-11-09 | 23:15 | 2012-11-09 23:15 | 18.4503 | 49.6203 | 16.716 | 2012-11-09 23:15 |  | 0 |  | 49.6203 | -22.3307 | 3549.6203 | 30.509
2012-11-09 | 23:30 | 2012-11-09 23:30 | 25.5277 | 56.6977 | 16.707 | 2012-11-09 23:30 |  | 0 |  | 56.6977 | -29.4081 | 3556.6977 | 23.4316
2012-11-09 | 23:45 | 2012-11-09 23:45 | 24.9617 | 56.1317 | 16.72 | 2012-11-09 23:45 |  | 0 |  | 56.1317 | -28.8421 | 3556.1317 | 23.9976
2012-11-10 | 0:00 | 2012-11-10 | 25.797 | 56.967 | 16.722 | 2012-11-10 |  | 0 |  | 56.967 | -29.6774 | 3556.967 | 23.1623
2012-11-10 | 0:15 | 2012-11-10 00:15 | 25.9258 | 57.0958 | 16.722 | 2012-11-10 00:15 |  | 0 |  | 57.0958 | -29.8062 | 3557.0958 | 23.0335
2012-11-10 | 0:30 | 2012-11-10 00:30 | 25.9665 | 57.1365 | 16.72 | 2012-11-10 00:30 |  | 0 |  | 57.1365 | -29.8469 | 3557.1365 | 22.9928
2012-11-10 | 0:45 | 2012-11-10 00:45 | 25.9945 | 57.1645 | 16.719 | 2012-11-10 00:45 |  | 0 |  | 57.1645 | -29.8749 | 3557.1645 | 22.9648
2012-11-10 | 1:00 | 2012-11-10 01:00 | 26.0048 | 57.1748 | 16.714 | 2012-11-10 01:00 |  | 0 |  | 57.1748 | -29.8852 | 3557.1748 | 22.9545
2012-11-10 | 1:15 | 2012-11-10 01:15 | 26.0172 | 57.1872 | 16.712 | 2012-11-10 01:15 |  | 0 |  | 57.1872 | -29.8976 | 3557.1872 | 22.9421
2012-11-10 | 1:30 | 2012-11-10 01:30 | 26.0256 | 57.1956 | 16.711 | 2012-11-10 01:30 |  | 0 |  | 57.1956 | -29.906 | 3557.1956 | 22.9337
2012-11-10 | 1:45 | 2012-11-10 01:45 | 26.0243 | 57.1943 | 16.71 | 2012-11-10 01:45 |  | 0 |  | 57.1943 | -29.9047 | 3557.1943 | 22.935
2012-11-10 | 2:00 | 2012-11-10 02:00 | 26.0259 | 57.1959 | 16.708 | 2012-11-10 02:00 |  | 0 |  | 57.1959 | -29.9063 | 3557.1959 | 22.9334
2012-11-10 | 2:15 | 2012-11-10 02:15 | 26.026 | 57.196 | 16.707 | 2012-11-10 02:15 |  | 0 |  | 57.196 | -29.9064 | 3557.196 | 22.9333
2012-11-10 | 2:30 | 2012-11-10 02:30 | 26.0257 | 57.1957 | 16.706 | 2012-11-10 02:30 |  | 0 |  | 57.1957 | -29.9061 | 3557.1957 | 22.9336
2012-11-10 | 2:45 | 2012-11-10 02:45 | 26.0359 | 57.2059 | 16.704 | 2012-11-10 02:45 |  | 0 |  | 57.2059 | -29.9163 | 3557.2059 | 22.9234
2012-11-10 | 3:00 | 2012-11-10 03:00 | 26.0323 | 57.2023 | 16.701 | 2012-11-10 03:00 |  | 0 |  | 57.2023 | -29.9127 | 3557.2023 | 22.927
2012-11-10 | 3:15 | 2012-11-10 03:15 | 26.0346 | 57.2046 | 16.699 | 2012-11-10 03:15 |  | 0 |  | 57.2046 | -29.915 | 3557.2046 | 22.9247
2012-11-10 | 3:30 | 2012-11-10 03:30 | 26.0329 | 57.2029 | 16.699 | 2012-11-10 03:30 |  | 0 |  | 57.2029 | -29.9133 | 3557.2029 | 22.9264
2012-11-10 | 3:45 | 2012-11-10 03:45 | 26.0324 | 57.2024 | 16.697 | 2012-11-10 03:45 |  | 0 |  | 57.2024 | -29.9128 | 3557.2024 | 22.9269
2012-11-10 | 4:00 | 2012-11-10 04:00 | 26.0341 | 57.2041 | 16.698 | 2012-11-10 04:00 |  | 0 |  | 57.2041 | -29.9145 | 3557.2041 | 22.9252
2012-11-10 | 4:15 | 2012-11-10 04:15 | 26.0342 | 57.2042 | 16.695 | 2012-11-10 04:15 |  | 0 |  | 57.2042 | -29.9146 | 3557.2042 | 22.9251
2012-11-10 | 4:30 | 2012-11-10 04:30 | 26.031 | 57.201 | 16.696 | 2012-11-10 04:30 |  | 0 |  | 57.201 | -29.9114 | 3557.201 | 22.9283
2012-11-10 | 4:45 | 2012-11-10 04:45 | 26.0282 | 57.1982 | 16.694 | 2012-11-10 04:45 |  | 0 |  | 57.1982 | -29.9086 | 3557.1982 | 22.9311
2012-11-10 | 5:00 | 2012-11-10 05:00 | 26.0299 | 57.1999 | 16.692 | 2012-11-10 05:00 |  | 0 |  | 57.1999 | -29.9103 | 3557.1999 | 22.9294
2012-11-10 | 5:15 | 2012-11-10 05:15 | 26.0302 | 57.2002 | 16.693 | 2012-11-10 05:15 |  | 0 |  | 57.2002 | -29.9106 | 3557.2002 | 22.9291
2012-11-10 | 5:30 | 2012-11-10 05:30 | 26.0385 | 57.2085 | 16.691 | 2012-11-10 05:30 |  | 0 |  | 57.2085 | -29.9189 | 3557.2085 | 22.9208
2012-11-10 | 5:45 | 2012-11-10 05:45 | 26.027 | 57.197 | 16.691 | 2012-11-10 05:45 |  | 0 |  | 57.197 | -29.9074 | 3557.197 | 22.9323
2012-11-10 | 6:00 | 2012-11-10 06:00 | 26.0309 | 57.2009 | 16.69 | 2012-11-10 06:00 |  | 0 |  | 57.2009 | -29.9113 | 3557.2009 | 22.9284
2012-11-10 | 6:15 | 2012-11-10 06:15 | 26.0316 | 57.2016 | 16.689 | 2012-11-10 06:15 |  | 0 |  | 57.2016 | -29.912 | 3557.2016 | 22.9277
2012-11-10 | 6:30 | 2012-11-10 06:30 | 26.0358 | 57.2058 | 16.689 | 2012-11-10 06:30 |  | 0 |  | 57.2058 | -29.9162 | 3557.2058 | 22.9235
2012-11-10 | 6:45 | 2012-11-10 06:45 | 26.0382 | 57.2082 | 16.686 | 2012-11-10 06:45 |  | 0 |  | 57.2082 | -29.9186 | 3557.2082 | 22.9211
2012-11-10 | 7:00 | 2012-11-10 07:00 | 26.041 | 57.211 | 16.688 | 2012-11-10 07:00 |  | 0 |  | 57.211 | -29.9214 | 3557.211 | 22.9183
2012-11-10 | 7:15 | 2012-11-10 07:15 | 26.0469 | 57.2169 | 16.687 | 2012-11-10 07:15 |  | 0 |  | 57.2169 | -29.9273 | 3557.2169 | 22.9124
2012-11-10 | 7:30 | 2012-11-10 07:30 | 26.0497 | 57.2197 | 16.686 | 2012-11-10 07:30 |  | 0 |  | 57.2197 | -29.9301 | 3557.2197 | 22.9096
2012-11-10 | 7:45 | 2012-11-10 07:45 | 26.0521 | 57.2221 | 16.686 | 2012-11-10 07:45 |  | 0 |  | 57.2221 | -29.9325 | 3557.2221 | 22.9072
2012-11-10 | 8:00 | 2012-11-10 08:00 | 26.0618 | 57.2318 | 16.687 | 2012-11-10 08:00 |  | 0 |  | 57.2318 | -29.9422 | 3557.2318 | 22.8975
2012-11-10 | 8:15 | 2012-11-10 08:15 | 26.0654 | 57.2354 | 16.686 | 2012-11-10 08:15 |  | 0 |  | 57.2354 | -29.9458 | 3557.2354 | 22.8939
2012-11-10 | 8:30 | 2012-11-10 08:30 | 26.0673 | 57.2373 | 16.685 | 2012-11-10 08:30 |  | 0 |  | 57.2373 | -29.9477 | 3557.2373 | 22.892
2012-11-10 | 8:45 | 2012-11-10 08:45 | 26.0739 | 57.2439 | 16.685 | 2012-11-10 08:45 |  | 0 |  | 57.2439 | -29.9543 | 3557.2439 | 22.8854
2012-11-10 | 9:00 | 2012-11-10 09:00 | 26.0836 | 57.2536 | 16.683 | 2012-11-10 09:00 |  | 0 |  | 57.2536 | -29.964 | 3557.2536 | 22.8757
2012-11-10 | 9:15 | 2012-11-10 09:15 | 18.3477 | 49.5177 | 16.683 | 2012-11-10 09:15 |  | 0 |  | 49.5177 | -22.2281 | 3549.5177 | 30.6116
2012-11-10 | 9:30 | 2012-11-10 09:30 | 25.7216 | 56.8916 | 16.69 | 2012-11-10 09:30 |  | 0 |  | 56.8916 | -29.602 | 3556.8916 | 23.2377
2012-11-10 | 9:45 | 2012-11-10 09:45 | 25.9986 | 57.1686 | 16.694 | 2012-11-10 09:45 |  | 0 |  | 57.1686 | -29.879 | 3557.1686 | 22.9607
2012-11-10 | 10:00 | 2012-11-10 10:00 | 26.0571 | 57.2271 | 16.696 | 2012-11-10 10:00 |  | 0 |  | 57.2271 | -29.9375 | 3557.2271 | 22.9022
2012-11-10 | 10:15 | 2012-11-10 10:15 | 26.0842 | 57.2542 | 16.695 | 2012-11-10 10:15 |  | 0 |  | 57.2542 | -29.9646 | 3557.2542 | 22.8751
2012-11-10 | 10:30 | 2012-11-10 10:30 | 22.0187 | 53.1887 | 16.697 | 2012-11-10 10:30 |  | 0 |  | 53.1887 | -25.8991 | 3553.1887 | 26.9406
2012-11-10 | 10:45 | 2012-11-10 10:45 | 25.8654 | 57.0354 | 16.702 | 2012-11-10 10:45 |  | 0 |  | 57.0354 | -29.7458 | 3557.0354 | 23.0939
2012-11-10 | 11:00 | 2012-11-10 11:00 | 26.0411 | 57.2111 | 16.706 | 2012-11-10 11:00 |  | 0 |  | 57.2111 | -29.9215 | 3557.2111 | 22.9182
2012-11-10 | 11:15 | 2012-11-10 11:15 | 26.0815 | 57.2515 | 16.706 | 2012-11-10 11:15 |  | 0 |  | 57.2515 | -29.9619 | 3557.2515 | 22.8778
2012-11-10 | 11:30 | 2012-11-10 11:30 | 26.0966 | 57.2666 | 16.703 | 2012-11-10 11:30 |  | 0 |  | 57.2666 | -29.977 | 3557.2666 | 22.8627
2012-11-10 | 11:45 | 2012-11-10 11:45 | 26.1067 | 57.2767 | 16.702 | 2012-11-10 11:45 |  | 0 |  | 57.2767 | -29.9871 | 3557.2767 | 22.8526
2012-11-10 | 12:00 | 2012-11-10 12:00 | 26.1131 | 57.2831 | 16.7 | 2012-11-10 12:00 |  | 0 |  | 57.2831 | -29.9935 | 3557.2831 | 22.8462
2012-11-10 | 12:15 | 2012-11-10 12:15 | 26.1151 | 57.2851 | 16.697 | 2012-11-10 12:15 |  | 0 |  | 57.2851 | -29.9955 | 3557.2851 | 22.8442
2012-11-10 | 12:30 | 2012-11-10 12:30 | 26.1149 | 57.2849 | 16.696 | 2012-11-10 12:30 |  | 0 |  | 57.2849 | -29.9953 | 3557.2849 | 22.8444
2012-11-10 | 12:45 | 2012-11-10 12:45 | 26.1167 | 57.2867 | 16.695 | 2012-11-10 12:45 |  | 0 |  | 57.2867 | -29.9971 | 3557.2867 | 22.8426
2012-11-10 | 13:00 | 2012-11-10 13:00 | 26.1191 | 57.2891 | 16.694 | 2012-11-10 13:00 |  | 0 |  | 57.2891 | -29.9995 | 3557.2891 | 22.8402
2012-11-10 | 13:15 | 2012-11-10 13:15 | 26.1084 | 57.2784 | 16.692 | 2012-11-10 13:15 |  | 0 |  | 57.2784 | -29.9888 | 3557.2784 | 22.8509
2012-11-10 | 13:30 | 2012-11-10 13:30 | 26.1098 | 57.2798 | 16.69 | 2012-11-10 13:30 |  | 0 |  | 57.2798 | -29.9902 | 3557.2798 | 22.8495
2012-11-10 | 13:45 | 2012-11-10 13:45 | 26.1034 | 57.2734 | 16.69 | 2012-11-10 13:45 |  | 0 |  | 57.2734 | -29.9838 | 3557.2734 | 22.8559
2012-11-10 | 14:00 | 2012-11-10 14:00 | 26.0996 | 57.2696 | 16.692 | 2012-11-10 14:00 |  | 0 |  | 57.2696 | -29.98 | 3557.2696 | 22.8597
2012-11-10 | 14:15 | 2012-11-10 14:15 | 26.0983 | 57.2683 | 16.688 | 2012-11-10 14:15 |  | 0 |  | 57.2683 | -29.9787 | 3557.2683 | 22.861
2012-11-10 | 14:30 | 2012-11-10 14:30 | 26.1065 | 57.2765 | 16.688 | 2012-11-10 14:30 |  | 0 |  | 57.2765 | -29.9869 | 3557.2765 | 22.8528
2012-11-10 | 14:45 | 2012-11-10 14:45 | 24.7452 | 55.9152 | 16.689 | 2012-11-10 14:45 |  | 0 |  | 55.9152 | -28.6256 | 3555.9152 | 24.2141
2012-11-10 | 15:00 | 2012-11-10 15:00 | 25.9316 | 57.1016 | 16.694 | 2012-11-10 15:00 |  | 0 |  | 57.1016 | -29.812 | 3557.1016 | 23.0277
2012-11-10 | 15:15 | 2012-11-10 15:15 | 26.0383 | 57.2083 | 16.698 | 2012-11-10 15:15 |  | 0 |  | 57.2083 | -29.9187 | 3557.2083 | 22.921
2012-11-10 | 15:30 | 2012-11-10 15:30 | 26.0696 | 57.2396 | 16.701 | 2012-11-10 15:30 |  | 0 |  | 57.2396 | -29.95 | 3557.2396 | 22.8897
2012-11-10 | 15:45 | 2012-11-10 15:45 | 26.0819 | 57.2519 | 16.7 | 2012-11-10 15:45 |  | 0 |  | 57.2519 | -29.9623 | 3557.2519 | 22.8774
2012-11-10 | 16:00 | 2012-11-10 16:00 | 26.086 | 57.256 | 16.698 | 2012-11-10 16:00 |  | 0 |  | 57.256 | -29.9664 | 3557.256 | 22.8733
2012-11-10 | 16:15 | 2012-11-10 16:15 | 26.0877 | 57.2577 | 16.698 | 2012-11-10 16:15 |  | 0 |  | 57.2577 | -29.9681 | 3557.2577 | 22.8716
2012-11-10 | 16:30 | 2012-11-10 16:30 | 26.0956 | 57.2656 | 16.695 | 2012-11-10 16:30 |  | 0 |  | 57.2656 | -29.976 | 3557.2656 | 22.8637
2012-11-10 | 16:45 | 2012-11-10 16:45 | 26.0965 | 57.2665 | 16.694 | 2012-11-10 16:45 |  | 0 |  | 57.2665 | -29.9769 | 3557.2665 | 22.8628
2012-11-10 | 17:00 | 2012-11-10 17:00 | 26.0977 | 57.2677 | 16.692 | 2012-11-10 17:00 |  | 0 |  | 57.2677 | -29.9781 | 3557.2677 | 22.8616
2012-11-10 | 17:15 | 2012-11-10 17:15 | 26.101 | 57.271 | 16.691 | 2012-11-10 17:15 |  | 0 |  | 57.271 | -29.9814 | 3557.271 | 22.8583
2012-11-10 | 17:30 | 2012-11-10 17:30 | 26.1054 | 57.2754 | 16.69 | 2012-11-10 17:30 |  | 0 |  | 57.2754 | -29.9858 | 3557.2754 | 22.8539
2012-11-10 | 17:45 | 2012-11-10 17:45 | 26.1047 | 57.2747 | 16.691 | 2012-11-10 17:45 |  | 0 |  | 57.2747 | -29.9851 | 3557.2747 | 22.8546
2012-11-10 | 18:00 | 2012-11-10 18:00 | 26.1119 | 57.2819 | 16.691 | 2012-11-10 18:00 |  | 0 |  | 57.2819 | -29.9923 | 3557.2819 | 22.8474
2012-11-10 | 18:15 | 2012-11-10 18:15 | 25.4514 | 56.6214 | 16.692 | 2012-11-10 18:15 |  | 0 |  | 56.6214 | -29.3318 | 3556.6214 | 23.5079
2012-11-10 | 18:30 | 2012-11-10 18:30 | 25.9992 | 57.1692 | 16.696 | 2012-11-10 18:30 |  | 0 |  | 57.1692 | -29.8796 | 3557.1692 | 22.9601
2012-11-10 | 18:45 | 2012-11-10 18:45 | 26.0792 | 57.2492 | 16.699 | 2012-11-10 18:45 |  | 0 |  | 57.2492 | -29.9596 | 3557.2492 | 22.8801
2012-11-10 | 19:00 | 2012-11-10 19:00 | 26.1091 | 57.2791 | 16.699 | 2012-11-10 19:00 |  | 0 |  | 57.2791 | -29.9895 | 3557.2791 | 22.8502
2012-11-10 | 19:15 | 2012-11-10 19:15 | 26.1206 | 57.2906 | 16.698 | 2012-11-10 19:15 |  | 0 |  | 57.2906 | -30.001 | 3557.2906 | 22.8387
2012-11-10 | 19:30 | 2012-11-10 19:30 | 26.1283 | 57.2983 | 16.696 | 2012-11-10 19:30 |  | 0 |  | 57.2983 | -30.0087 | 3557.2983 | 22.831
2012-11-10 | 19:45 | 2012-11-10 19:45 | 26.1255 | 57.2955 | 16.695 | 2012-11-10 19:45 |  | 0 |  | 57.2955 | -30.0059 | 3557.2955 | 22.8338
2012-11-10 | 20:00 | 2012-11-10 20:00 | 26.1304 | 57.3004 | 16.694 | 2012-11-10 20:00 |  | 0 |  | 57.3004 | -30.0108 | 3557.3004 | 22.8289
2012-11-10 | 20:15 | 2012-11-10 20:15 | 26.1319 | 57.3019 | 16.693 | 2012-11-10 20:15 |  | 0 |  | 57.3019 | -30.0123 | 3557.3019 | 22.8274
2012-11-10 | 20:30 | 2012-11-10 20:30 | 26.1377 | 57.3077 | 16.691 | 2012-11-10 20:30 |  | 0 |  | 57.3077 | -30.0181 | 3557.3077 | 22.8216
2012-11-10 | 20:45 | 2012-11-10 20:45 | 26.1532 | 57.3232 | 16.692 | 2012-11-10 20:45 |  | 0 |  | 57.3232 | -30.0336 | 3557.3232 | 22.8061
2012-11-10 | 21:00 | 2012-11-10 21:00 | 26.1606 | 57.3306 | 16.69 | 2012-11-10 21:00 |  | 0 |  | 57.3306 | -30.041 | 3557.3306 | 22.7987
2012-11-10 | 21:15 | 2012-11-10 21:15 | 26.1638 | 57.3338 | 16.69 | 2012-11-10 21:15 |  | 0 |  | 57.3338 | -30.0442 | 3557.3338 | 22.7955
2012-11-10 | 21:30 | 2012-11-10 21:30 | 26.1597 | 57.3297 | 16.687 | 2012-11-10 21:30 |  | 0 |  | 57.3297 | -30.0401 | 3557.3297 | 22.7996
2012-11-10 | 21:45 | 2012-11-10 21:45 | 26.1609 | 57.3309 | 16.687 | 2012-11-10 21:45 |  | 0 |  | 57.3309 | -30.0413 | 3557.3309 | 22.7984
2012-11-10 | 22:00 | 2012-11-10 22:00 | 26.1671 | 57.3371 | 16.686 | 2012-11-10 22:00 |  | 0 |  | 57.3371 | -30.0475 | 3557.3371 | 22.7922
2012-11-10 | 22:15 | 2012-11-10 22:15 | 26.1753 | 57.3453 | 16.687 | 2012-11-10 22:15 |  | 0 |  | 57.3453 | -30.0557 | 3557.3453 | 22.784
2012-11-10 | 22:30 | 2012-11-10 22:30 | 24.9603 | 56.1303 | 16.688 | 2012-11-10 22:30 |  | 0 |  | 56.1303 | -28.8407 | 3556.1303 | 23.999
2012-11-10 | 22:45 | 2012-11-10 22:45 | 26.0064 | 57.1764 | 16.694 | 2012-11-10 22:45 |  | 0 |  | 57.1764 | -29.8868 | 3557.1764 | 22.9529
2012-11-10 | 23:00 | 2012-11-10 23:00 | 26.1205 | 57.2905 | 16.696 | 2012-11-10 23:00 |  | 0 |  | 57.2905 | -30.0009 | 3557.2905 | 22.8388
2012-11-10 | 23:15 | 2012-11-10 23:15 | 26.1575 | 57.3275 | 16.697 | 2012-11-10 23:15 |  | 0 |  | 57.3275 | -30.0379 | 3557.3275 | 22.8018
2012-11-10 | 23:30 | 2012-11-10 23:30 | 25.8212 | 56.9912 | 16.701 | 2012-11-10 23:30 |  | 0 |  | 56.9912 | -29.7016 | 3556.9912 | 23.1381
2012-11-10 | 23:45 | 2012-11-10 23:45 | 26.1012 | 57.2712 | 16.702 | 2012-11-10 23:45 |  | 0 |  | 57.2712 | -29.9816 | 3557.2712 | 22.8581
2012-11-11 | 0:00 | 2012-11-11 | 26.1536 | 57.3236 | 16.706 | 2012-11-11 |  | 0 |  | 57.3236 | -30.034 | 3557.3236 | 22.8057
2012-11-11 | 0:15 | 2012-11-11 00:15 | 26.1758 | 57.3458 | 16.704 | 2012-11-11 00:15 |  | 0 |  | 57.3458 | -30.0562 | 3557.3458 | 22.7835
2012-11-11 | 0:30 | 2012-11-11 00:30 | 26.1949 | 57.3649 | 16.702 | 2012-11-11 00:30 |  | 0 |  | 57.3649 | -30.0753 | 3557.3649 | 22.7644
2012-11-11 | 0:45 | 2012-11-11 00:45 | 26.1975 | 57.3675 | 16.701 | 2012-11-11 00:45 |  | 0 |  | 57.3675 | -30.0779 | 3557.3675 | 22.7618
2012-11-11 | 1:00 | 2012-11-11 01:00 | 26.2057 | 57.3757 | 16.698 | 2012-11-11 01:00 |  | 0 |  | 57.3757 | -30.0861 | 3557.3757 | 22.7536
2012-11-11 | 1:15 | 2012-11-11 01:15 | 26.209 | 57.379 | 16.697 | 2012-11-11 01:15 |  | 0 |  | 57.379 | -30.0894 | 3557.379 | 22.7503
2012-11-11 | 1:30 | 2012-11-11 01:30 | 26.206 | 57.376 | 16.696 | 2012-11-11 01:30 |  | 0 |  | 57.376 | -30.0864 | 3557.376 | 22.7533
2012-11-11 | 1:45 | 2012-11-11 01:45 | 26.2132 | 57.3832 | 16.694 | 2012-11-11 01:45 |  | 0 |  | 57.3832 | -30.0936 | 3557.3832 | 22.7461
2012-11-11 | 2:00 | 2012-11-11 02:00 | 26.2186 | 57.3886 | 16.694 | 2012-11-11 02:00 |  | 0 |  | 57.3886 | -30.099 | 3557.3886 | 22.7407
2012-11-11 | 2:15 | 2012-11-11 02:15 | 26.2143 | 57.3843 | 16.692 | 2012-11-11 02:15 |  | 0 |  | 57.3843 | -30.0947 | 3557.3843 | 22.745
2012-11-11 | 2:30 | 2012-11-11 02:30 | 26.2201 | 57.3901 | 16.691 | 2012-11-11 02:30 |  | 0 |  | 57.3901 | -30.1005 | 3557.3901 | 22.7392
2012-11-11 | 2:45 | 2012-11-11 02:45 | 26.2231 | 57.3931 | 16.69 | 2012-11-11 02:45 |  | 0 |  | 57.3931 | -30.1035 | 3557.3931 | 22.7362
2012-11-11 | 3:00 | 2012-11-11 03:00 | 26.223 | 57.393 | 16.688 | 2012-11-11 03:00 |  | 0 |  | 57.393 | -30.1034 | 3557.393 | 22.7363
2012-11-11 | 3:15 | 2012-11-11 03:15 | 26.2276 | 57.3976 | 16.687 | 2012-11-11 03:15 |  | 0 |  | 57.3976 | -30.108 | 3557.3976 | 22.7317
2012-11-11 | 3:30 | 2012-11-11 03:30 | 26.2275 | 57.3975 | 16.688 | 2012-11-11 03:30 |  | 0 |  | 57.3975 | -30.1079 | 3557.3975 | 22.7318
2012-11-11 | 3:45 | 2012-11-11 03:45 | 26.2276 | 57.3976 | 16.686 | 2012-11-11 03:45 |  | 0 |  | 57.3976 | -30.108 | 3557.3976 | 22.7317
2012-11-11 | 4:00 | 2012-11-11 04:00 | 26.2285 | 57.3985 | 16.686 | 2012-11-11 04:00 |  | 0 |  | 57.3985 | -30.1089 | 3557.3985 | 22.7308
2012-11-11 | 4:15 | 2012-11-11 04:15 | 26.2312 | 57.4012 | 16.687 | 2012-11-11 04:15 |  | 0 |  | 57.4012 | -30.1116 | 3557.4012 | 22.7281
2012-11-11 | 4:30 | 2012-11-11 04:30 | 26.2289 | 57.3989 | 16.685 | 2012-11-11 04:30 |  | 0 |  | 57.3989 | -30.1093 | 3557.3989 | 22.7304
2012-11-11 | 4:45 | 2012-11-11 04:45 | 26.233 | 57.403 | 16.685 | 2012-11-11 04:45 |  | 0 |  | 57.403 | -30.1134 | 3557.403 | 22.7263
2012-11-11 | 5:00 | 2012-11-11 05:00 | 26.2337 | 57.4037 | 16.685 | 2012-11-11 05:00 |  | 0 |  | 57.4037 | -30.1141 | 3557.4037 | 22.7256
2012-11-11 | 5:15 | 2012-11-11 05:15 | 26.2403 | 57.4103 | 16.685 | 2012-11-11 05:15 |  | 0 |  | 57.4103 | -30.1207 | 3557.4103 | 22.719
2012-11-11 | 5:30 | 2012-11-11 05:30 | 26.2398 | 57.4098 | 16.684 | 2012-11-11 05:30 |  | 0 |  | 57.4098 | -30.1202 | 3557.4098 | 22.7195
2012-11-11 | 5:45 | 2012-11-11 05:45 | 26.2405 | 57.4105 | 16.684 | 2012-11-11 05:45 |  | 0 |  | 57.4105 | -30.1209 | 3557.4105 | 22.7188
2012-11-11 | 6:00 | 2012-11-11 06:00 | 26.2457 | 57.4157 | 16.683 | 2012-11-11 06:00 |  | 0 |  | 57.4157 | -30.1261 | 3557.4157 | 22.7136
2012-11-11 | 6:15 | 2012-11-11 06:15 | 26.2484 | 57.4184 | 16.684 | 2012-11-11 06:15 |  | 0 |  | 57.4184 | -30.1288 | 3557.4184 | 22.7109
2012-11-11 | 6:30 | 2012-11-11 06:30 | 26.2508 | 57.4208 | 16.683 | 2012-11-11 06:30 |  | 0 |  | 57.4208 | -30.1312 | 3557.4208 | 22.7085
2012-11-11 | 6:45 | 2012-11-11 06:45 | 26.2493 | 57.4193 | 16.683 | 2012-11-11 06:45 |  | 0 |  | 57.4193 | -30.1297 | 3557.4193 | 22.71
2012-11-11 | 7:00 | 2012-11-11 07:00 | 26.2501 | 57.4201 | 16.685 | 2012-11-11 07:00 |  | 0 |  | 57.4201 | -30.1305 | 3557.4201 | 22.7092
2012-11-11 | 7:15 | 2012-11-11 07:15 | 26.2549 | 57.4249 | 16.684 | 2012-11-11 07:15 |  | 0 |  | 57.4249 | -30.1353 | 3557.4249 | 22.7044
2012-11-11 | 7:30 | 2012-11-11 07:30 | 26.2623 | 57.4323 | 16.684 | 2012-11-11 07:30 |  | 0 |  | 57.4323 | -30.1427 | 3557.4323 | 22.697
2012-11-11 | 7:45 | 2012-11-11 07:45 | 26.2643 | 57.4343 | 16.683 | 2012-11-11 07:45 |  | 0 |  | 57.4343 | -30.1447 | 3557.4343 | 22.695
2012-11-11 | 8:00 | 2012-11-11 08:00 | 26.2676 | 57.4376 | 16.683 | 2012-11-11 08:00 |  | 0 |  | 57.4376 | -30.148 | 3557.4376 | 22.6917
2012-11-11 | 8:15 | 2012-11-11 08:15 | 26.2709 | 57.4409 | 16.68 | 2012-11-11 08:15 |  | 0 |  | 57.4409 | -30.1513 | 3557.4409 | 22.6884
2012-11-11 | 8:30 | 2012-11-11 08:30 | 26.2787 | 57.4487 | 16.68 | 2012-11-11 08:30 |  | 0 |  | 57.4487 | -30.1591 | 3557.4487 | 22.6806
2012-11-11 | 8:45 | 2012-11-11 08:45 | 23.0245 | 54.1945 | 16.679 | 2012-11-11 08:45 |  | 0 |  | 54.1945 | -26.9049 | 3554.1945 | 25.9348
2012-11-11 | 9:00 | 2012-11-11 09:00 | 26.0541 | 57.2241 | 16.688 | 2012-11-11 09:00 |  | 0 |  | 57.2241 | -29.9345 | 3557.2241 | 22.9052
2012-11-11 | 9:15 | 2012-11-11 09:15 | 26.2213 | 57.3913 | 16.692 | 2012-11-11 09:15 |  | 0 |  | 57.3913 | -30.1017 | 3557.3913 | 22.738
2012-11-11 | 9:30 | 2012-11-11 09:30 | 26.2678 | 57.4378 | 16.693 | 2012-11-11 09:30 |  | 0 |  | 57.4378 | -30.1482 | 3557.4378 | 22.6915
2012-11-11 | 9:45 | 2012-11-11 09:45 | 16.9482 | 48.1182 | 16.698 | 2012-11-11 09:45 |  | 0 |  | 48.1182 | -20.8286 | 3548.1182 | 32.0111
2012-11-11 | 10:00 | 2012-11-11 10:00 | 25.889 | 57.059 | 16.706 | 2012-11-11 10:00 |  | 0 |  | 57.059 | -29.7694 | 3557.059 | 23.0703
2012-11-11 | 10:15 | 2012-11-11 10:15 | 26.1908 | 57.3608 | 16.71 | 2012-11-11 10:15 |  | 0 |  | 57.3608 | -30.0712 | 3557.3608 | 22.7685
2012-11-11 | 10:30 | 2012-11-11 10:30 | 26.2639 | 57.4339 | 16.71 | 2012-11-11 10:30 |  | 0 |  | 57.4339 | -30.1443 | 3557.4339 | 22.6954
2012-11-11 | 10:45 | 2012-11-11 10:45 | 26.288 | 57.458 | 16.707 | 2012-11-11 10:45 |  | 0 |  | 57.458 | -30.1684 | 3557.458 | 22.6713
2012-11-11 | 11:00 | 2012-11-11 11:00 | 26.3055 | 57.4755 | 16.705 | 2012-11-11 11:00 |  | 0 |  | 57.4755 | -30.1859 | 3557.4755 | 22.6538
2012-11-11 | 11:15 | 2012-11-11 11:15 | 26.3119 | 57.4819 | 16.702 | 2012-11-11 11:15 |  | 0 |  | 57.4819 | -30.1923 | 3557.4819 | 22.6474
2012-11-11 | 11:30 | 2012-11-11 11:30 | 26.3199 | 57.4899 | 16.699 | 2012-11-11 11:30 |  | 0 |  | 57.4899 | -30.2003 | 3557.4899 | 22.6394
2012-11-11 | 11:45 | 2012-11-11 11:45 | 26.3208 | 57.4908 | 16.696 | 2012-11-11 11:45 |  | 0 |  | 57.4908 | -30.2012 | 3557.4908 | 22.6385
2012-11-11 | 12:00 | 2012-11-11 12:00 | 26.3273 | 57.4973 | 16.695 | 2012-11-11 12:00 |  | 0 |  | 57.4973 | -30.2077 | 3557.4973 | 22.632
2012-11-11 | 12:15 | 2012-11-11 12:15 | 26.3338 | 57.5038 | 16.693 | 2012-11-11 12:15 |  | 0 |  | 57.5038 | -30.2142 | 3557.5038 | 22.6255
2012-11-11 | 12:30 | 2012-11-11 12:30 | 26.3332 | 57.5032 | 16.692 | 2012-11-11 12:30 |  | 0 |  | 57.5032 | -30.2136 | 3557.5032 | 22.6261
2012-11-11 | 12:45 | 2012-11-11 12:45 | 26.3257 | 57.4957 | 16.691 | 2012-11-11 12:45 |  | 0 |  | 57.4957 | -30.2061 | 3557.4957 | 22.6336
2012-11-11 | 13:00 | 2012-11-11 13:00 | 26.3271 | 57.4971 | 16.689 | 2012-11-11 13:00 |  | 0 |  | 57.4971 | -30.2075 | 3557.4971 | 22.6322
2012-11-11 | 13:15 | 2012-11-11 13:15 | 26.3243 | 57.4943 | 16.688 | 2012-11-11 13:15 |  | 0 |  | 57.4943 | -30.2047 | 3557.4943 | 22.635
2012-11-11 | 13:30 | 2012-11-11 13:30 | 24.8821 | 56.0521 | 16.691 | 2012-11-11 13:30 |  | 0 |  | 56.0521 | -28.7625 | 3556.0521 | 24.0772
2012-11-11 | 13:45 | 2012-11-11 13:45 | 26.1474 | 57.3174 | 16.694 | 2012-11-11 13:45 |  | 0 |  | 57.3174 | -30.0278 | 3557.3174 | 22.8119
2012-11-11 | 14:00 | 2012-11-11 14:00 | 26.2537 | 57.4237 | 16.697 | 2012-11-11 14:00 |  | 0 |  | 57.4237 | -30.1341 | 3557.4237 | 22.7056
2012-11-11 | 14:15 | 2012-11-11 14:15 | 26.2817 | 57.4517 | 16.697 | 2012-11-11 14:15 |  | 0 |  | 57.4517 | -30.1621 | 3557.4517 | 22.6776
2012-11-11 | 14:30 | 2012-11-11 14:30 | 26.2962 | 57.4662 | 16.696 | 2012-11-11 14:30 |  | 0 |  | 57.4662 | -30.1766 | 3557.4662 | 22.6631
2012-11-11 | 14:45 | 2012-11-11 14:45 | 26.3095 | 57.4795 | 16.695 | 2012-11-11 14:45 |  | 0 |  | 57.4795 | -30.1899 | 3557.4795 | 22.6498
2012-11-11 | 15:00 | 2012-11-11 15:00 | 26.3084 | 57.4784 | 16.694 | 2012-11-11 15:00 |  | 0 |  | 57.4784 | -30.1888 | 3557.4784 | 22.6509
2012-11-11 | 15:15 | 2012-11-11 15:15 | 26.3127 | 57.4827 | 16.692 | 2012-11-11 15:15 |  | 0 |  | 57.4827 | -30.1931 | 3557.4827 | 22.6466
2012-11-11 | 15:30 | 2012-11-11 15:30 | 26.2978 | 57.4678 | 16.691 | 2012-11-11 15:30 |  | 0 |  | 57.4678 | -30.1782 | 3557.4678 | 22.6615
2012-11-11 | 15:45 | 2012-11-11 15:45 | 26.2985 | 57.4685 | 16.69 | 2012-11-11 15:45 |  | 0 |  | 57.4685 | -30.1789 | 3557.4685 | 22.6608
2012-11-11 | 16:00 | 2012-11-11 16:00 | 26.2975 | 57.4675 | 16.69 | 2012-11-11 16:00 |  | 0 |  | 57.4675 | -30.1779 | 3557.4675 | 22.6618
2012-11-11 | 16:15 | 2012-11-11 16:15 | 26.3033 | 57.4733 | 16.689 | 2012-11-11 16:15 |  | 0 |  | 57.4733 | -30.1837 | 3557.4733 | 22.656
2012-11-11 | 16:30 | 2012-11-11 16:30 | 26.3087 | 57.4787 | 16.689 | 2012-11-11 16:30 |  | 0 |  | 57.4787 | -30.1891 | 3557.4787 | 22.6506
2012-11-11 | 16:45 | 2012-11-11 16:45 | 26.3171 | 57.4871 | 16.688 | 2012-11-11 16:45 |  | 0 |  | 57.4871 | -30.1975 | 3557.4871 | 22.6422
2012-11-11 | 17:00 | 2012-11-11 17:00 | 26.3215 | 57.4915 | 16.688 | 2012-11-11 17:00 |  | 0 |  | 57.4915 | -30.2019 | 3557.4915 | 22.6378
2012-11-11 | 17:15 | 2012-11-11 17:15 | 26.3253 | 57.4953 | 16.686 | 2012-11-11 17:15 |  | 0 |  | 57.4953 | -30.2057 | 3557.4953 | 22.634
2012-11-11 | 17:30 | 2012-11-11 17:30 | 26.3257 | 57.4957 | 16.687 | 2012-11-11 17:30 |  | 0 |  | 57.4957 | -30.2061 | 3557.4957 | 22.6336
2012-11-11 | 17:45 | 2012-11-11 17:45 | 26.3211 | 57.4911 | 16.686 | 2012-11-11 17:45 |  | 0 |  | 57.4911 | -30.2015 | 3557.4911 | 22.6382
2012-11-11 | 18:00 | 2012-11-11 18:00 | 26.3158 | 57.4858 | 16.684 | 2012-11-11 18:00 |  | 0 |  | 57.4858 | -30.1962 | 3557.4858 | 22.6435
2012-11-11 | 18:15 | 2012-11-11 18:15 | 25.9006 | 57.0706 | 16.69 | 2012-11-11 18:15 |  | 0 |  | 57.0706 | -29.781 | 3557.0706 | 23.0587
2012-11-11 | 18:30 | 2012-11-11 18:30 | 26.2228 | 57.3928 | 16.694 | 2012-11-11 18:30 |  | 0 |  | 57.3928 | -30.1032 | 3557.3928 | 22.7365
2012-11-11 | 18:45 | 2012-11-11 18:45 | 26.2762 | 57.4462 | 16.698 | 2012-11-11 18:45 |  | 0 |  | 57.4462 | -30.1566 | 3557.4462 | 22.6831
2012-11-11 | 19:00 | 2012-11-11 19:00 | 24.9322 | 56.1022 | 16.698 | 2012-11-11 19:00 |  | 0 |  | 56.1022 | -28.8126 | 3556.1022 | 24.0271
2012-11-11 | 19:15 | 2012-11-11 19:15 | 26.1427 | 57.3127 | 16.702 | 2012-11-11 19:15 |  | 0 |  | 57.3127 | -30.0231 | 3557.3127 | 22.8166
2012-11-11 | 19:30 | 2012-11-11 19:30 | 26.2597 | 57.4297 | 16.705 | 2012-11-11 19:30 |  | 0 |  | 57.4297 | -30.1401 | 3557.4297 | 22.6996
2012-11-11 | 19:45 | 2012-11-11 19:45 | 26.2949 | 57.4649 | 16.704 | 2012-11-11 19:45 |  | 0 |  | 57.4649 | -30.1753 | 3557.4649 | 22.6644
2012-11-11 | 20:00 | 2012-11-11 20:00 | 26.3089 | 57.4789 | 16.702 | 2012-11-11 20:00 |  | 0 |  | 57.4789 | -30.1893 | 3557.4789 | 22.6504
2012-11-11 | 20:15 | 2012-11-11 20:15 | 26.314 | 57.484 | 16.701 | 2012-11-11 20:15 |  | 0 |  | 57.484 | -30.1944 | 3557.484 | 22.6453
2012-11-11 | 20:30 | 2012-11-11 20:30 | 26.3209 | 57.4909 | 16.699 | 2012-11-11 20:30 |  | 0 |  | 57.4909 | -30.2013 | 3557.4909 | 22.6384
2012-11-11 | 20:45 | 2012-11-11 20:45 | 26.3272 | 57.4972 | 16.696 | 2012-11-11 20:45 |  | 0 |  | 57.4972 | -30.2076 | 3557.4972 | 22.6321
2012-11-11 | 21:00 | 2012-11-11 21:00 | 26.3292 | 57.4992 | 16.693 | 2012-11-11 21:00 |  | 0 |  | 57.4992 | -30.2096 | 3557.4992 | 22.6301
2012-11-11 | 21:15 | 2012-11-11 21:15 | 26.3306 | 57.5006 | 16.692 | 2012-11-11 21:15 |  | 0 |  | 57.5006 | -30.211 | 3557.5006 | 22.6287
2012-11-11 | 21:30 | 2012-11-11 21:30 | 26.3309 | 57.5009 | 16.691 | 2012-11-11 21:30 |  | 0 |  | 57.5009 | -30.2113 | 3557.5009 | 22.6284
2012-11-11 | 21:45 | 2012-11-11 21:45 | 26.3288 | 57.4988 | 16.69 | 2012-11-11 21:45 |  | 0 |  | 57.4988 | -30.2092 | 3557.4988 | 22.6305
2012-11-11 | 22:00 | 2012-11-11 22:00 | 26.3342 | 57.5042 | 16.689 | 2012-11-11 22:00 |  | 0 |  | 57.5042 | -30.2146 | 3557.5042 | 22.6251
2012-11-11 | 22:15 | 2012-11-11 22:15 | 26.3317 | 57.5017 | 16.689 | 2012-11-11 22:15 |  | 0 |  | 57.5017 | -30.2121 | 3557.5017 | 22.6276
2012-11-11 | 22:30 | 2012-11-11 22:30 | 26.332 | 57.502 | 16.688 | 2012-11-11 22:30 |  | 0 |  | 57.502 | -30.2124 | 3557.502 | 22.6273
2012-11-11 | 22:45 | 2012-11-11 22:45 | 15.8405 | 47.0105 | 16.706 | 2012-11-11 22:45 |  | 0 |  | 47.0105 | -19.7209 | 3547.0105 | 33.1188
2012-11-11 | 23:00 | 2012-11-11 23:00 | 25.7623 | 56.9323 | 16.702 | 2012-11-11 23:00 |  | 0 |  | 56.9323 | -29.6427 | 3556.9323 | 23.197
2012-11-11 | 23:15 | 2012-11-11 23:15 | 15.2289 | 46.3989 | 16.712 | 2012-11-11 23:15 |  | 0 |  | 46.3989 | -19.1093 | 3546.3989 | 33.7304
2012-11-11 | 23:30 | 2012-11-11 23:30 | 25.8656 | 57.0356 | 16.715 | 2012-11-11 23:30 |  | 0 |  | 57.0356 | -29.746 | 3557.0356 | 23.0937
2012-11-11 | 23:45 | 2012-11-11 23:45 | 26.1924 | 57.3624 | 16.717 | 2012-11-11 23:45 |  | 0 |  | 57.3624 | -30.0728 | 3557.3624 | 22.7669
2012-11-12 | 0:00 | 2012-11-12 | 26.2653 | 57.4353 | 16.717 | 2012-11-12 |  | 0 |  | 57.4353 | -30.1457 | 3557.4353 | 22.694
2012-11-12 | 0:15 | 2012-11-12 00:15 | 26.2976 | 57.4676 | 16.716 | 2012-11-12 00:15 |  | 0 |  | 57.4676 | -30.178 | 3557.4676 | 22.6617
2012-11-12 | 0:30 | 2012-11-12 00:30 | 26.3068 | 57.4768 | 16.712 | 2012-11-12 00:30 |  | 0 |  | 57.4768 | -30.1872 | 3557.4768 | 22.6525
2012-11-12 | 0:45 | 2012-11-12 00:45 | 26.3173 | 57.4873 | 16.708 | 2012-11-12 00:45 |  | 0 |  | 57.4873 | -30.1977 | 3557.4873 | 22.642
2012-11-12 | 1:00 | 2012-11-12 01:00 | 26.3175 | 57.4875 | 16.707 | 2012-11-12 01:00 |  | 0 |  | 57.4875 | -30.1979 | 3557.4875 | 22.6418
2012-11-12 | 1:15 | 2012-11-12 01:15 | 26.326 | 57.496 | 16.705 | 2012-11-12 01:15 |  | 0 |  | 57.496 | -30.2064 | 3557.496 | 22.6333
2012-11-12 | 1:30 | 2012-11-12 01:30 | 26.3271 | 57.4971 | 16.706 | 2012-11-12 01:30 |  | 0 |  | 57.4971 | -30.2075 | 3557.4971 | 22.6322
2012-11-12 | 1:45 | 2012-11-12 01:45 | 26.3351 | 57.5051 | 16.706 | 2012-11-12 01:45 |  | 0 |  | 57.5051 | -30.2155 | 3557.5051 | 22.6242
2012-11-12 | 2:00 | 2012-11-12 02:00 | 26.3312 | 57.5012 | 16.704 | 2012-11-12 02:00 |  | 0 |  | 57.5012 | -30.2116 | 3557.5012 | 22.6281
2012-11-12 | 2:15 | 2012-11-12 02:15 | 26.3359 | 57.5059 | 16.702 | 2012-11-12 02:15 |  | 0 |  | 57.5059 | -30.2163 | 3557.5059 | 22.6234
2012-11-12 | 2:30 | 2012-11-12 02:30 | 26.3371 | 57.5071 | 16.701 | 2012-11-12 02:30 |  | 0 |  | 57.5071 | -30.2175 | 3557.5071 | 22.6222
2012-11-12 | 2:45 | 2012-11-12 02:45 | 26.3391 | 57.5091 | 16.699 | 2012-11-12 02:45 |  | 0 |  | 57.5091 | -30.2195 | 3557.5091 | 22.6202
2012-11-12 | 3:00 | 2012-11-12 03:00 | 26.3344 | 57.5044 | 16.697 | 2012-11-12 03:00 |  | 0 |  | 57.5044 | -30.2148 | 3557.5044 | 22.6249
2012-11-12 | 3:15 | 2012-11-12 03:15 | 26.3305 | 57.5005 | 16.697 | 2012-11-12 03:15 |  | 0 |  | 57.5005 | -30.2109 | 3557.5005 | 22.6288
2012-11-12 | 3:30 | 2012-11-12 03:30 | 26.3342 | 57.5042 | 16.694 | 2012-11-12 03:30 |  | 0 |  | 57.5042 | -30.2146 | 3557.5042 | 22.6251
2012-11-12 | 3:45 | 2012-11-12 03:45 | 26.3301 | 57.5001 | 16.694 | 2012-11-12 03:45 |  | 0 |  | 57.5001 | -30.2105 | 3557.5001 | 22.6292
2012-11-12 | 4:00 | 2012-11-12 04:00 | 26.3298 | 57.4998 | 16.692 | 2012-11-12 04:00 |  | 0 |  | 57.4998 | -30.2102 | 3557.4998 | 22.6295
2012-11-12 | 4:15 | 2012-11-12 04:15 | 26.3255 | 57.4955 | 16.692 | 2012-11-12 04:15 |  | 0 |  | 57.4955 | -30.2059 | 3557.4955 | 22.6338
2012-11-12 | 4:30 | 2012-11-12 04:30 | 26.3303 | 57.5003 | 16.691 | 2012-11-12 04:30 |  | 0 |  | 57.5003 | -30.2107 | 3557.5003 | 22.629
2012-11-12 | 4:45 | 2012-11-12 04:45 | 26.3316 | 57.5016 | 16.691 | 2012-11-12 04:45 |  | 0 |  | 57.5016 | -30.212 | 3557.5016 | 22.6277
2012-11-12 | 5:00 | 2012-11-12 05:00 | 26.3281 | 57.4981 | 16.69 | 2012-11-12 05:00 |  | 0 |  | 57.4981 | -30.2085 | 3557.4981 | 22.6312
2012-11-12 | 5:15 | 2012-11-12 05:15 | 26.3252 | 57.4952 | 16.689 | 2012-11-12 05:15 |  | 0 |  | 57.4952 | -30.2056 | 3557.4952 | 22.6341
2012-11-12 | 5:30 | 2012-11-12 05:30 | 26.3184 | 57.4884 | 16.689 | 2012-11-12 05:30 |  | 0 |  | 57.4884 | -30.1988 | 3557.4884 | 22.6409
2012-11-12 | 5:45 | 2012-11-12 05:45 | 26.3196 | 57.4896 | 16.689 | 2012-11-12 05:45 |  | 0 |  | 57.4896 | -30.2 | 3557.4896 | 22.6397
2012-11-12 | 6:00 | 2012-11-12 06:00 | 26.3196 | 57.4896 | 16.689 | 2012-11-12 06:00 |  | 0 |  | 57.4896 | -30.2 | 3557.4896 | 22.6397
2012-11-12 | 6:15 | 2012-11-12 06:15 | 26.3231 | 57.4931 | 16.688 | 2012-11-12 06:15 |  | 0 |  | 57.4931 | -30.2035 | 3557.4931 | 22.6362
2012-11-12 | 6:30 | 2012-11-12 06:30 | 26.3227 | 57.4927 | 16.688 | 2012-11-12 06:30 |  | 0 |  | 57.4927 | -30.2031 | 3557.4927 | 22.6366
2012-11-12 | 6:45 | 2012-11-12 06:45 | 26.3255 | 57.4955 | 16.688 | 2012-11-12 06:45 |  | 0 |  | 57.4955 | -30.2059 | 3557.4955 | 22.6338
2012-11-12 | 7:00 | 2012-11-12 07:00 | 26.325 | 57.495 | 16.688 | 2012-11-12 07:00 |  | 0 |  | 57.495 | -30.2054 | 3557.495 | 22.6343
2012-11-12 | 7:15 | 2012-11-12 07:15 | 25.832 | 57.002 | 16.689 | 2012-11-12 07:15 |  | 0 |  | 57.002 | -29.7124 | 3557.002 | 23.1273
2012-11-12 | 7:30 | 2012-11-12 07:30 | 26.2175 | 57.3875 | 16.694 | 2012-11-12 07:30 |  | 0 |  | 57.3875 | -30.0979 | 3557.3875 | 22.7418
2012-11-12 | 7:45 | 2012-11-12 07:45 | 26.2822 | 57.4522 | 16.696 | 2012-11-12 07:45 |  | 0 |  | 57.4522 | -30.1626 | 3557.4522 | 22.6771
2012-11-12 | 8:00 | 2012-11-12 08:00 | 26.3054 | 57.4754 | 16.697 | 2012-11-12 08:00 |  | 0 |  | 57.4754 | -30.1858 | 3557.4754 | 22.6539
2012-11-12 | 8:15 | 2012-11-12 08:15 | 26.3211 | 57.4911 | 16.697 | 2012-11-12 08:15 |  | 0 |  | 57.4911 | -30.2015 | 3557.4911 | 22.6382
2012-11-12 | 8:30 | 2012-11-12 08:30 | 26.3243 | 57.4943 | 16.696 | 2012-11-12 08:30 |  | 0 |  | 57.4943 | -30.2047 | 3557.4943 | 22.635
2012-11-12 | 8:45 | 2012-11-12 08:45 | 26.3235 | 57.4935 | 16.695 | 2012-11-12 08:45 |  | 0 |  | 57.4935 | -30.2039 | 3557.4935 | 22.6358
2012-11-12 | 9:00 | 2012-11-12 09:00 | 22.6186 | 53.7886 | 16.693 | 2012-11-12 09:00 |  | 0 |  | 53.7886 | -26.499 | 3553.7886 | 26.3407
2012-11-12 | 9:15 | 2012-11-12 09:15 | 26.084 | 57.254 | 16.698 | 2012-11-12 09:15 |  | 0 |  | 57.254 | -29.9644 | 3557.254 | 22.8753
2012-11-12 | 9:30 | 2012-11-12 09:30 | 26.2525 | 57.4225 | 16.703 | 2012-11-12 09:30 |  | 0 |  | 57.4225 | -30.1329 | 3557.4225 | 22.7068
2012-11-12 | 9:45 | 2012-11-12 09:45 | 26.2868 | 57.4568 | 16.703 | 2012-11-12 09:45 |  | 0 |  | 57.4568 | -30.1672 | 3557.4568 | 22.6725
2012-11-12 | 10:00 | 2012-11-12 10:00 | 26.3022 | 57.4722 | 16.701 | 2012-11-12 10:00 |  | 0 |  | 57.4722 | -30.1826 | 3557.4722 | 22.6571
2012-11-12 | 10:15 | 2012-11-12 10:15 | 26.308 | 57.478 | 16.699 | 2012-11-12 10:15 |  | 0 |  | 57.478 | -30.1884 | 3557.478 | 22.6513
2012-11-12 | 10:30 | 2012-11-12 10:30 | 26.3082 | 57.4782 | 16.696 | 2012-11-12 10:30 |  | 0 |  | 57.4782 | -30.1886 | 3557.4782 | 22.6511
2012-11-12 | 10:45 | 2012-11-12 10:45 | 26.3092 | 57.4792 | 16.695 | 2012-11-12 10:45 |  | 0 |  | 57.4792 | -30.1896 | 3557.4792 | 22.6501
2012-11-12 | 11:00 | 2012-11-12 11:00 | 26.3078 | 57.4778 | 16.694 | 2012-11-12 11:00 |  | 0 |  | 57.4778 | -30.1882 | 3557.4778 | 22.6515
2012-11-12 | 11:15 | 2012-11-12 11:15 | 26.3104 | 57.4804 | 16.692 | 2012-11-12 11:15 |  | 0 |  | 57.4804 | -30.1908 | 3557.4804 | 22.6489
2012-11-12 | 11:30 | 2012-11-12 11:30 | 26.3044 | 57.4744 | 16.691 | 2012-11-12 11:30 |  | 0 |  | 57.4744 | -30.1848 | 3557.4744 | 22.6549
2012-11-12 | 11:45 | 2012-11-12 11:45 | 26.3085 | 57.4785 | 16.691 | 2012-11-12 11:45 |  | 0 |  | 57.4785 | -30.1889 | 3557.4785 | 22.6508
2012-11-12 | 12:00 | 2012-11-12 12:00 | 26.3034 | 57.4734 | 16.692 | 2012-11-12 12:00 |  | 0 |  | 57.4734 | -30.1838 | 3557.4734 | 22.6559
2012-11-12 | 12:15 | 2012-11-12 12:15 | 26.2901 | 57.4601 | 16.69 | 2012-11-12 12:15 |  | 0 |  | 57.4601 | -30.1705 | 3557.4601 | 22.6692
2012-11-12 | 12:30 | 2012-11-12 12:30 | 26.2855 | 57.4555 | 16.689 | 2012-11-12 12:30 |  | 0 |  | 57.4555 | -30.1659 | 3557.4555 | 22.6738
2012-11-12 | 12:45 | 2012-11-12 12:45 | 23.1298 | 54.2998 | 16.687 | 2012-11-12 12:45 |  | 0 |  | 54.2998 | -27.0102 | 3554.2998 | 25.8295
2012-11-12 | 13:00 | 2012-11-12 13:00 | 26.0524 | 57.2224 | 16.694 | 2012-11-12 13:00 |  | 0 |  | 57.2224 | -29.9328 | 3557.2224 | 22.9069
2012-11-12 | 13:15 | 2012-11-12 13:15 | 26.2138 | 57.3838 | 16.696 | 2012-11-12 13:15 |  | 0 |  | 57.3838 | -30.0942 | 3557.3838 | 22.7455
2012-11-12 | 13:30 | 2012-11-12 13:30 | 26.2493 | 57.4193 | 16.698 | 2012-11-12 13:30 |  | 0 |  | 57.4193 | -30.1297 | 3557.4193 | 22.71
2012-11-12 | 13:45 | 2012-11-12 13:45 | 26.2678 | 57.4378 | 16.698 | 2012-11-12 13:45 |  | 0 |  | 57.4378 | -30.1482 | 3557.4378 | 22.6915
2012-11-12 | 14:00 | 2012-11-12 14:00 | 26.2739 | 57.4439 | 16.697 | 2012-11-12 14:00 |  | 0 |  | 57.4439 | -30.1543 | 3557.4439 | 22.6854
2012-11-12 | 14:15 | 2012-11-12 14:15 | 26.2719 | 57.4419 | 16.697 | 2012-11-12 14:15 |  | 0 |  | 57.4419 | -30.1523 | 3557.4419 | 22.6874
2012-11-12 | 14:30 | 2012-11-12 14:30 | 26.2746 | 57.4446 | 16.694 | 2012-11-12 14:30 |  | 0 |  | 57.4446 | -30.155 | 3557.4446 | 22.6847
2012-11-12 | 14:45 | 2012-11-12 14:45 | 26.2784 | 57.4484 | 16.693 | 2012-11-12 14:45 |  | 0 |  | 57.4484 | -30.1588 | 3557.4484 | 22.6809
2012-11-12 | 15:00 | 2012-11-12 15:00 | 26.278 | 57.448 | 16.692 | 2012-11-12 15:00 |  | 0 |  | 57.448 | -30.1584 | 3557.448 | 22.6813
2012-11-12 | 15:15 | 2012-11-12 15:15 | 26.2762 | 57.4462 | 16.692 | 2012-11-12 15:15 |  | 0 |  | 57.4462 | -30.1566 | 3557.4462 | 22.6831
2012-11-12 | 15:30 | 2012-11-12 15:30 | 26.272 | 57.442 | 16.689 | 2012-11-12 15:30 |  | 0 |  | 57.442 | -30.1524 | 3557.442 | 22.6873
2012-11-12 | 15:45 | 2012-11-12 15:45 | 26.2743 | 57.4443 | 16.689 | 2012-11-12 15:45 |  | 0 |  | 57.4443 | -30.1547 | 3557.4443 | 22.685
2012-11-12 | 16:00 | 2012-11-12 16:00 | 26.2768 | 57.4468 | 16.688 | 2012-11-12 16:00 |  | 0 |  | 57.4468 | -30.1572 | 3557.4468 | 22.6825
2012-11-12 | 16:15 | 2012-11-12 16:15 | 26.2672 | 57.4372 | 16.686 | 2012-11-12 16:15 |  | 0 |  | 57.4372 | -30.1476 | 3557.4372 | 22.6921
2012-11-12 | 16:30 | 2012-11-12 16:30 | 26.2621 | 57.4321 | 16.686 | 2012-11-12 16:30 |  | 0 |  | 57.4321 | -30.1425 | 3557.4321 | 22.6972
2012-11-12 | 16:45 | 2012-11-12 16:45 | 26.2628 | 57.4328 | 16.685 | 2012-11-12 16:45 |  | 0 |  | 57.4328 | -30.1432 | 3557.4328 | 22.6965
2012-11-12 | 17:00 | 2012-11-12 17:00 | 25.7793 | 56.9493 | 16.689 | 2012-11-12 17:00 |  | 0 |  | 56.9493 | -29.6597 | 3556.9493 | 23.18
2012-11-12 | 17:15 | 2012-11-12 17:15 | 26.1601 | 57.3301 | 16.696 | 2012-11-12 17:15 |  | 0 |  | 57.3301 | -30.0405 | 3557.3301 | 22.7992
2012-11-12 | 17:30 | 2012-11-12 17:30 | 26.2169 | 57.3869 | 16.698 | 2012-11-12 17:30 |  | 0 |  | 57.3869 | -30.0973 | 3557.3869 | 22.7424
2012-11-12 | 17:45 | 2012-11-12 17:45 | 26.2315 | 57.4015 | 16.697 | 2012-11-12 17:45 |  | 0 |  | 57.4015 | -30.1119 | 3557.4015 | 22.7278
2012-11-12 | 18:00 | 2012-11-12 18:00 | 26.2388 | 57.4088 | 16.696 | 2012-11-12 18:00 |  | 0 |  | 57.4088 | -30.1192 | 3557.4088 | 22.7205
2012-11-12 | 18:15 | 2012-11-12 18:15 | 26.2423 | 57.4123 | 16.695 | 2012-11-12 18:15 |  | 0 |  | 57.4123 | -30.1227 | 3557.4123 | 22.717
2012-11-12 | 18:30 | 2012-11-12 18:30 | 26.2454 | 57.4154 | 16.693 | 2012-11-12 18:30 |  | 0 |  | 57.4154 | -30.1258 | 3557.4154 | 22.7139
2012-11-12 | 18:45 | 2012-11-12 18:45 | 26.2483 | 57.4183 | 16.692 | 2012-11-12 18:45 |  | 0 |  | 57.4183 | -30.1287 | 3557.4183 | 22.711
2012-11-12 | 19:00 | 2012-11-12 19:00 | 26.2522 | 57.4222 | 16.69 | 2012-11-12 19:00 |  | 0 |  | 57.4222 | -30.1326 | 3557.4222 | 22.7071
2012-11-12 | 19:15 | 2012-11-12 19:15 | 26.2561 | 57.4261 | 16.689 | 2012-11-12 19:15 |  | 0 |  | 57.4261 | -30.1365 | 3557.4261 | 22.7032
2012-11-12 | 19:30 | 2012-11-12 19:30 | 26.2534 | 57.4234 | 16.688 | 2012-11-12 19:30 |  | 0 |  | 57.4234 | -30.1338 | 3557.4234 | 22.7059
2012-11-12 | 19:45 | 2012-11-12 19:45 | 26.2553 | 57.4253 | 16.69 | 2012-11-12 19:45 |  | 0 |  | 57.4253 | -30.1357 | 3557.4253 | 22.704
2012-11-12 | 20:00 | 2012-11-12 20:00 | 26.2568 | 57.4268 | 16.687 | 2012-11-12 20:00 |  | 0 |  | 57.4268 | -30.1372 | 3557.4268 | 22.7025
2012-11-12 | 20:15 | 2012-11-12 20:15 | 26.255 | 57.425 | 16.686 | 2012-11-12 20:15 |  | 0 |  | 57.425 | -30.1354 | 3557.425 | 22.7043
2012-11-12 | 20:30 | 2012-11-12 20:30 | 25.8855 | 57.0555 | 16.69 | 2012-11-12 20:30 |  | 0 |  | 57.0555 | -29.7659 | 3557.0555 | 23.0738
2012-11-12 | 20:45 | 2012-11-12 20:45 | 26.1704 | 57.3404 | 16.694 | 2012-11-12 20:45 |  | 0 |  | 57.3404 | -30.0508 | 3557.3404 | 22.7889
2012-11-12 | 21:00 | 2012-11-12 21:00 | 26.2189 | 57.3889 | 16.696 | 2012-11-12 21:00 |  | 0 |  | 57.3889 | -30.0993 | 3557.3889 | 22.7404
2012-11-12 | 21:15 | 2012-11-12 21:15 | 26.2397 | 57.4097 | 16.695 | 2012-11-12 21:15 |  | 0 |  | 57.4097 | -30.1201 | 3557.4097 | 22.7196
2012-11-12 | 21:30 | 2012-11-12 21:30 | 26.2493 | 57.4193 | 16.695 | 2012-11-12 21:30 |  | 0 |  | 57.4193 | -30.1297 | 3557.4193 | 22.71
2012-11-12 | 21:45 | 2012-11-12 21:45 | 26.2549 | 57.4249 | 16.694 | 2012-11-12 21:45 |  | 0 |  | 57.4249 | -30.1353 | 3557.4249 | 22.7044
2012-11-12 | 22:00 | 2012-11-12 22:00 | 26.2579 | 57.4279 | 16.692 | 2012-11-12 22:00 |  | 0 |  | 57.4279 | -30.1383 | 3557.4279 | 22.7014
2012-11-12 | 22:15 | 2012-11-12 22:15 | 26.261 | 57.431 | 16.69 | 2012-11-12 22:15 |  | 0 |  | 57.431 | -30.1414 | 3557.431 | 22.6983
2012-11-12 | 22:30 | 2012-11-12 22:30 | 26.2631 | 57.4331 | 16.691 | 2012-11-12 22:30 |  | 0 |  | 57.4331 | -30.1435 | 3557.4331 | 22.6962
2012-11-12 | 22:45 | 2012-11-12 22:45 | 26.2644 | 57.4344 | 16.691 | 2012-11-12 22:45 |  | 0 |  | 57.4344 | -30.1448 | 3557.4344 | 22.6949
2012-11-12 | 23:00 | 2012-11-12 23:00 | 26.2638 | 57.4338 | 16.689 | 2012-11-12 23:00 |  | 0 |  | 57.4338 | -30.1442 | 3557.4338 | 22.6955
2012-11-12 | 23:15 | 2012-11-12 23:15 | 26.2679 | 57.4379 | 16.687 | 2012-11-12 23:15 |  | 0 |  | 57.4379 | -30.1483 | 3557.4379 | 22.6914
2012-11-12 | 23:30 | 2012-11-12 23:30 | 26.2694 | 57.4394 | 16.686 | 2012-11-12 23:30 |  | 0 |  | 57.4394 | -30.1498 | 3557.4394 | 22.6899
2012-11-12 | 23:45 | 2012-11-12 23:45 | 26.2716 | 57.4416 | 16.687 | 2012-11-12 23:45 |  | 0 |  | 57.4416 | -30.152 | 3557.4416 | 22.6877
2012-11-13 | 0:00 | 2012-11-13 | 26.2682 | 57.4382 | 16.686 | 2012-11-13 |  | 0 |  | 57.4382 | -30.1486 | 3557.4382 | 22.6911
2012-11-13 | 0:15 | 2012-11-13 00:15 | 25.7947 | 56.9647 | 16.691 | 2012-11-13 00:15 |  | 0 |  | 56.9647 | -29.6751 | 3556.9647 | 23.1646
2012-11-13 | 0:30 | 2012-11-13 00:30 | 26.1582 | 57.3282 | 16.695 | 2012-11-13 00:30 |  | 0 |  | 57.3282 | -30.0386 | 3557.3282 | 22.8011
2012-11-13 | 0:45 | 2012-11-13 00:45 | 26.2115 | 57.3815 | 16.697 | 2012-11-13 00:45 |  | 0 |  | 57.3815 | -30.0919 | 3557.3815 | 22.7478
2012-11-13 | 1:00 | 2012-11-13 01:00 | 26.2349 | 57.4049 | 16.696 | 2012-11-13 01:00 |  | 0 |  | 57.4049 | -30.1153 | 3557.4049 | 22.7244
2012-11-13 | 1:15 | 2012-11-13 01:15 | 26.2461 | 57.4161 | 16.695 | 2012-11-13 01:15 |  | 0 |  | 57.4161 | -30.1265 | 3557.4161 | 22.7132
2012-11-13 | 1:30 | 2012-11-13 01:30 | 26.253 | 57.423 | 16.693 | 2012-11-13 01:30 |  | 0 |  | 57.423 | -30.1334 | 3557.423 | 22.7063
2012-11-13 | 1:45 | 2012-11-13 01:45 | 26.2589 | 57.4289 | 16.692 | 2012-11-13 01:45 |  | 0 |  | 57.4289 | -30.1393 | 3557.4289 | 22.7004
2012-11-13 | 2:00 | 2012-11-13 02:00 | 26.2617 | 57.4317 | 16.691 | 2012-11-13 02:00 |  | 0 |  | 57.4317 | -30.1421 | 3557.4317 | 22.6976
2012-11-13 | 2:15 | 2012-11-13 02:15 | 26.2642 | 57.4342 | 16.69 | 2012-11-13 02:15 |  | 0 |  | 57.4342 | -30.1446 | 3557.4342 | 22.6951
2012-11-13 | 2:30 | 2012-11-13 02:30 | 26.267 | 57.437 | 16.69 | 2012-11-13 02:30 |  | 0 |  | 57.437 | -30.1474 | 3557.437 | 22.6923
2012-11-13 | 2:45 | 2012-11-13 02:45 | 26.2652 | 57.4352 | 16.691 | 2012-11-13 02:45 |  | 0 |  | 57.4352 | -30.1456 | 3557.4352 | 22.6941
2012-11-13 | 3:00 | 2012-11-13 03:00 | 26.2674 | 57.4374 | 16.687 | 2012-11-13 03:00 |  | 0 |  | 57.4374 | -30.1478 | 3557.4374 | 22.6919
2012-11-13 | 3:15 | 2012-11-13 03:15 | 26.2714 | 57.4414 | 16.686 | 2012-11-13 03:15 |  | 0 |  | 57.4414 | -30.1518 | 3557.4414 | 22.6879
2012-11-13 | 3:30 | 2012-11-13 03:30 | 26.2711 | 57.4411 | 16.685 | 2012-11-13 03:30 |  | 0 |  | 57.4411 | -30.1515 | 3557.4411 | 22.6882
2012-11-13 | 3:45 | 2012-11-13 03:45 | 26.2674 | 57.4374 | 16.684 | 2012-11-13 03:45 |  | 0 |  | 57.4374 | -30.1478 | 3557.4374 | 22.6919
2012-11-13 | 4:00 | 2012-11-13 04:00 | 26.2694 | 57.4394 | 16.684 | 2012-11-13 04:00 |  | 0 |  | 57.4394 | -30.1498 | 3557.4394 | 22.6899
2012-11-13 | 4:15 | 2012-11-13 04:15 | 26.27 | 57.44 | 16.683 | 2012-11-13 04:15 |  | 0 |  | 57.44 | -30.1504 | 3557.44 | 22.6893
2012-11-13 | 4:30 | 2012-11-13 04:30 | 26.2721 | 57.4421 | 16.683 | 2012-11-13 04:30 |  | 0 |  | 57.4421 | -30.1525 | 3557.4421 | 22.6872
2012-11-13 | 4:45 | 2012-11-13 04:45 | 26.2686 | 57.4386 | 16.684 | 2012-11-13 04:45 |  | 0 |  | 57.4386 | -30.149 | 3557.4386 | 22.6907
2012-11-13 | 5:00 | 2012-11-13 05:00 | 26.2698 | 57.4398 | 16.683 | 2012-11-13 05:00 |  | 0 |  | 57.4398 | -30.1502 | 3557.4398 | 22.6895
2012-11-13 | 5:15 | 2012-11-13 05:15 | 26.2704 | 57.4404 | 16.682 | 2012-11-13 05:15 |  | 0 |  | 57.4404 | -30.1508 | 3557.4404 | 22.6889
2012-11-13 | 5:30 | 2012-11-13 05:30 | 26.2694 | 57.4394 | 16.683 | 2012-11-13 05:30 |  | 0 |  | 57.4394 | -30.1498 | 3557.4394 | 22.6899
2012-11-13 | 5:45 | 2012-11-13 05:45 | 26.2688 | 57.4388 | 16.683 | 2012-11-13 05:45 |  | 0 |  | 57.4388 | -30.1492 | 3557.4388 | 22.6905
2012-11-13 | 6:00 | 2012-11-13 06:00 | 26.2654 | 57.4354 | 16.682 | 2012-11-13 06:00 |  | 0 |  | 57.4354 | -30.1458 | 3557.4354 | 22.6939
2012-11-13 | 6:15 | 2012-11-13 06:15 | 26.2607 | 57.4307 | 16.682 | 2012-11-13 06:15 |  | 0 |  | 57.4307 | -30.1411 | 3557.4307 | 22.6986
2012-11-13 | 6:30 | 2012-11-13 06:30 | 26.2583 | 57.4283 | 16.682 | 2012-11-13 06:30 |  | 0 |  | 57.4283 | -30.1387 | 3557.4283 | 22.701
2012-11-13 | 6:45 | 2012-11-13 06:45 | 26.2541 | 57.4241 | 16.681 | 2012-11-13 06:45 |  | 0 |  | 57.4241 | -30.1345 | 3557.4241 | 22.7052
2012-11-13 | 7:00 | 2012-11-13 07:00 | 26.2511 | 57.4211 | 16.68 | 2012-11-13 07:00 |  | 0 |  | 57.4211 | -30.1315 | 3557.4211 | 22.7082
2012-11-13 | 7:15 | 2012-11-13 07:15 | 26.246 | 57.416 | 16.681 | 2012-11-13 07:15 |  | 0 |  | 57.416 | -30.1264 | 3557.416 | 22.7133
2012-11-13 | 7:30 | 2012-11-13 07:30 | 26.2465 | 57.4165 | 16.68 | 2012-11-13 07:30 |  | 0 |  | 57.4165 | -30.1269 | 3557.4165 | 22.7128
2012-11-13 | 7:45 | 2012-11-13 07:45 | 26.2477 | 57.4177 | 16.678 | 2012-11-13 07:45 |  | 0 |  | 57.4177 | -30.1281 | 3557.4177 | 22.7116
2012-11-13 | 8:00 | 2012-11-13 08:00 | 26.2515 | 57.4215 | 16.678 | 2012-11-13 08:00 |  | 0 |  | 57.4215 | -30.1319 | 3557.4215 | 22.7078
2012-11-13 | 8:15 | 2012-11-13 08:15 | 26.2551 | 57.4251 | 16.679 | 2012-11-13 08:15 |  | 0 |  | 57.4251 | -30.1355 | 3557.4251 | 22.7042
2012-11-13 | 8:30 | 2012-11-13 08:30 | 26.2473 | 57.4173 | 16.679 | 2012-11-13 08:30 |  | 0 |  | 57.4173 | -30.1277 | 3557.4173 | 22.712
2012-11-13 | 8:45 | 2012-11-13 08:45 | 26.2517 | 57.4217 | 16.679 | 2012-11-13 08:45 |  | 0 |  | 57.4217 | -30.1321 | 3557.4217 | 22.7076
2012-11-13 | 9:00 | 2012-11-13 09:00 | 26.257 | 57.427 | 16.679 | 2012-11-13 09:00 |  | 0 |  | 57.427 | -30.1374 | 3557.427 | 22.7023
2012-11-13 | 9:15 | 2012-11-13 09:15 | 26.2547 | 57.4247 | 16.677 | 2012-11-13 09:15 |  | 0 |  | 57.4247 | -30.1351 | 3557.4247 | 22.7046
2012-11-13 | 9:30 | 2012-11-13 09:30 | 26.2514 | 57.4214 | 16.678 | 2012-11-13 09:30 |  | 0 |  | 57.4214 | -30.1318 | 3557.4214 | 22.7079
2012-11-13 | 9:45 | 2012-11-13 09:45 | 26.256 | 57.426 | 16.678 | 2012-11-13 09:45 |  | 0 |  | 57.426 | -30.1364 | 3557.426 | 22.7033
2012-11-13 | 10:00 | 2012-11-13 10:00 | 26.2503 | 57.4203 | 16.677 | 2012-11-13 10:00 |  | 0 |  | 57.4203 | -30.1307 | 3557.4203 | 22.709
2012-11-13 | 10:15 | 2012-11-13 10:15 | 26.255 | 57.425 | 16.678 | 2012-11-13 10:15 |  | 0 |  | 57.425 | -30.1354 | 3557.425 | 22.7043
2012-11-13 | 10:30 | 2012-11-13 10:30 | 18.3083 | 49.4783 | 16.678 | 2012-11-13 10:30 |  | 0 |  | 49.4783 | -22.1887 | 3549.4783 | 30.651
2012-11-13 | 10:45 | 2012-11-13 10:45 | 25.9187 | 57.0887 | 16.683 | 2012-11-13 10:45 |  | 0 |  | 57.0887 | -29.7991 | 3557.0887 | 23.0406
2012-11-13 | 11:00 | 2012-11-13 11:00 | 26.1645 | 57.3345 | 16.689 | 2012-11-13 11:00 |  | 0 |  | 57.3345 | -30.0449 | 3557.3345 | 22.7948
2012-11-13 | 11:15 | 2012-11-13 11:15 | 26.2152 | 57.3852 | 16.692 | 2012-11-13 11:15 |  | 0 |  | 57.3852 | -30.0956 | 3557.3852 | 22.7441
2012-11-13 | 11:30 | 2012-11-13 11:30 | 26.2272 | 57.3972 | 16.691 | 2012-11-13 11:30 |  | 0 |  | 57.3972 | -30.1076 | 3557.3972 | 22.7321
2012-11-13 | 11:45 | 2012-11-13 11:45 | 26.2326 | 57.4026 | 16.691 | 2012-11-13 11:45 |  | 0 |  | 57.4026 | -30.113 | 3557.4026 | 22.7267
2012-11-13 | 12:00 | 2012-11-13 12:00 | 26.2211 | 57.3911 | 16.69 | 2012-11-13 12:00 |  | 0 |  | 57.3911 | -30.1015 | 3557.3911 | 22.7382
2012-11-13 | 12:15 | 2012-11-13 12:15 | 26.2193 | 57.3893 | 16.688 | 2012-11-13 12:15 |  | 0 |  | 57.3893 | -30.0997 | 3557.3893 | 22.74
2012-11-13 | 12:30 | 2012-11-13 12:30 | 26.232 | 57.402 | 16.686 | 2012-11-13 12:30 |  | 0 |  | 57.402 | -30.1124 | 3557.402 | 22.7273
2012-11-13 | 12:45 | 2012-11-13 12:45 | 26.2344 | 57.4044 | 16.684 | 2012-11-13 12:45 |  | 0 |  | 57.4044 | -30.1148 | 3557.4044 | 22.7249
2012-11-13 | 13:00 | 2012-11-13 13:00 | 26.2337 | 57.4037 | 16.685 | 2012-11-13 13:00 |  | 0 |  | 57.4037 | -30.1141 | 3557.4037 | 22.7256
2012-11-13 | 13:15 | 2012-11-13 13:15 | 26.2386 | 57.4086 | 16.683 | 2012-11-13 13:15 |  | 0 |  | 57.4086 | -30.119 | 3557.4086 | 22.7207
2012-11-13 | 13:30 | 2012-11-13 13:30 | 26.2358 | 57.4058 | 16.682 | 2012-11-13 13:30 |  | 0 |  | 57.4058 | -30.1162 | 3557.4058 | 22.7235
2012-11-13 | 13:45 | 2012-11-13 13:45 | 26.2332 | 57.4032 | 16.681 | 2012-11-13 13:45 |  | 0 |  | 57.4032 | -30.1136 | 3557.4032 | 22.7261
2012-11-13 | 14:00 | 2012-11-13 14:00 | 26.232 | 57.402 | 16.68 | 2012-11-13 14:00 |  | 0 |  | 57.402 | -30.1124 | 3557.402 | 22.7273
2012-11-13 | 14:15 | 2012-11-13 14:15 | 26.2281 | 57.3981 | 16.679 | 2012-11-13 14:15 |  | 0 |  | 57.3981 | -30.1085 | 3557.3981 | 22.7312
2012-11-13 | 14:30 | 2012-11-13 14:30 | 26.2256 | 57.3956 | 16.68 | 2012-11-13 14:30 |  | 0 |  | 57.3956 | -30.106 | 3557.3956 | 22.7337
2012-11-13 | 14:45 | 2012-11-13 14:45 | 25.4511 | 56.6211 | 16.684 | 2012-11-13 14:45 |  | 0 |  | 56.6211 | -29.3315 | 3556.6211 | 23.5082
2012-11-13 | 15:00 | 2012-11-13 15:00 | 26.0951 | 57.2651 | 16.689 | 2012-11-13 15:00 |  | 0 |  | 57.2651 | -29.9755 | 3557.2651 | 22.8642
2012-11-13 | 15:15 | 2012-11-13 15:15 | 26.1724 | 57.3424 | 16.69 | 2012-11-13 15:15 |  | 0 |  | 57.3424 | -30.0528 | 3557.3424 | 22.7869
2012-11-13 | 15:30 | 2012-11-13 15:30 | 26.1907 | 57.3607 | 16.691 | 2012-11-13 15:30 |  | 0 |  | 57.3607 | -30.0711 | 3557.3607 | 22.7686
2012-11-13 | 15:45 | 2012-11-13 15:45 | 26.1915 | 57.3615 | 16.69 | 2012-11-13 15:45 |  | 0 |  | 57.3615 | -30.0719 | 3557.3615 | 22.7678
2012-11-13 | 16:00 | 2012-11-13 16:00 | 26.1984 | 57.3684 | 16.689 | 2012-11-13 16:00 |  | 0 |  | 57.3684 | -30.0788 | 3557.3684 | 22.7609
2012-11-13 | 16:15 | 2012-11-13 16:15 | 26.1969 | 57.3669 | 16.688 | 2012-11-13 16:15 |  | 0 |  | 57.3669 | -30.0773 | 3557.3669 | 22.7624
2012-11-13 | 16:30 | 2012-11-13 16:30 | 26.1957 | 57.3657 | 16.686 | 2012-11-13 16:30 |  | 0 |  | 57.3657 | -30.0761 | 3557.3657 | 22.7636
2012-11-13 | 16:45 | 2012-11-13 16:45 | 26.1975 | 57.3675 | 16.685 | 2012-11-13 16:45 |  | 0 |  | 57.3675 | -30.0779 | 3557.3675 | 22.7618
2012-11-13 | 17:00 | 2012-11-13 17:00 | 26.1965 | 57.3665 | 16.683 | 2012-11-13 17:00 |  | 0 |  | 57.3665 | -30.0769 | 3557.3665 | 22.7628
2012-11-13 | 17:15 | 2012-11-13 17:15 | 26.1999 | 57.3699 | 16.683 | 2012-11-13 17:15 |  | 0 |  | 57.3699 | -30.0803 | 3557.3699 | 22.7594
2012-11-13 | 17:30 | 2012-11-13 17:30 | 26.1994 | 57.3694 | 16.682 | 2012-11-13 17:30 |  | 0 |  | 57.3694 | -30.0798 | 3557.3694 | 22.7599
2012-11-13 | 17:45 | 2012-11-13 17:45 | 26.1959 | 57.3659 | 16.681 | 2012-11-13 17:45 |  | 0 |  | 57.3659 | -30.0763 | 3557.3659 | 22.7634
2012-11-13 | 18:00 | 2012-11-13 18:00 | 26.1958 | 57.3658 | 16.68 | 2012-11-13 18:00 |  | 0 |  | 57.3658 | -30.0762 | 3557.3658 | 22.7635
2012-11-13 | 18:15 | 2012-11-13 18:15 | 25.5184 | 56.6884 | 16.685 | 2012-11-13 18:15 |  | 0 |  | 56.6884 | -29.3988 | 3556.6884 | 23.4409
2012-11-13 | 18:30 | 2012-11-13 18:30 | 26.078 | 57.248 | 16.688 | 2012-11-13 18:30 |  | 0 |  | 57.248 | -29.9584 | 3557.248 | 22.8813
2012-11-13 | 18:45 | 2012-11-13 18:45 | 26.1543 | 57.3243 | 16.693 | 2012-11-13 18:45 |  | 0 |  | 57.3243 | -30.0347 | 3557.3243 | 22.805
2012-11-13 | 19:00 | 2012-11-13 19:00 | 26.1712 | 57.3412 | 16.693 | 2012-11-13 19:00 |  | 0 |  | 57.3412 | -30.0516 | 3557.3412 | 22.7881
2012-11-13 | 19:15 | 2012-11-13 19:15 | 26.1834 | 57.3534 | 16.692 | 2012-11-13 19:15 |  | 0 |  | 57.3534 | -30.0638 | 3557.3534 | 22.7759
2012-11-13 | 19:30 | 2012-11-13 19:30 | 26.1874 | 57.3574 | 16.69 | 2012-11-13 19:30 |  | 0 |  | 57.3574 | -30.0678 | 3557.3574 | 22.7719
2012-11-13 | 19:45 | 2012-11-13 19:45 | 26.1873 | 57.3573 | 16.688 | 2012-11-13 19:45 |  | 0 |  | 57.3573 | -30.0677 | 3557.3573 | 22.772
2012-11-13 | 20:00 | 2012-11-13 20:00 | 26.1906 | 57.3606 | 16.688 | 2012-11-13 20:00 |  | 0 |  | 57.3606 | -30.071 | 3557.3606 | 22.7687
2012-11-13 | 20:15 | 2012-11-13 20:15 | 26.188 | 57.358 | 16.686 | 2012-11-13 20:15 |  | 0 |  | 57.358 | -30.0684 | 3557.358 | 22.7713
2012-11-13 | 20:30 | 2012-11-13 20:30 | 26.1912 | 57.3612 | 16.685 | 2012-11-13 20:30 |  | 0 |  | 57.3612 | -30.0716 | 3557.3612 | 22.7681
2012-11-13 | 20:45 | 2012-11-13 20:45 | 26.1912 | 57.3612 | 16.685 | 2012-11-13 20:45 |  | 0 |  | 57.3612 | -30.0716 | 3557.3612 | 22.7681
2012-11-13 | 21:00 | 2012-11-13 21:00 | 26.1944 | 57.3644 | 16.683 | 2012-11-13 21:00 |  | 0 |  | 57.3644 | -30.0748 | 3557.3644 | 22.7649
2012-11-13 | 21:15 | 2012-11-13 21:15 | 26.1952 | 57.3652 | 16.683 | 2012-11-13 21:15 |  | 0 |  | 57.3652 | -30.0756 | 3557.3652 | 22.7641
2012-11-13 | 21:30 | 2012-11-13 21:30 | 26.1923 | 57.3623 | 16.682 | 2012-11-13 21:30 |  | 0 |  | 57.3623 | -30.0727 | 3557.3623 | 22.767
2012-11-13 | 21:45 | 2012-11-13 21:45 | 26.1951 | 57.3651 | 16.681 | 2012-11-13 21:45 |  | 0 |  | 57.3651 | -30.0755 | 3557.3651 | 22.7642
2012-11-13 | 22:00 | 2012-11-13 22:00 | 26.1934 | 57.3634 | 16.68 | 2012-11-13 22:00 |  | 0 |  | 57.3634 | -30.0738 | 3557.3634 | 22.7659
2012-11-13 | 22:15 | 2012-11-13 22:15 | 26.191 | 57.361 | 16.681 | 2012-11-13 22:15 |  | 0 |  | 57.361 | -30.0714 | 3557.361 | 22.7683
2012-11-13 | 22:30 | 2012-11-13 22:30 | 26.1908 | 57.3608 | 16.68 | 2012-11-13 22:30 |  | 0 |  | 57.3608 | -30.0712 | 3557.3608 | 22.7685
2012-11-13 | 22:45 | 2012-11-13 22:45 | 20.9259 | 52.0959 | 16.683 | 2012-11-13 22:45 |  | 0 |  | 52.0959 | -24.8063 | 3552.0959 | 28.0334
2012-11-13 | 23:00 | 2012-11-13 23:00 | 25.8608 | 57.0308 | 16.688 | 2012-11-13 23:00 |  | 0 |  | 57.0308 | -29.7412 | 3557.0308 | 23.0985
2012-11-13 | 23:15 | 2012-11-13 23:15 | 26.0977 | 57.2677 | 16.693 | 2012-11-13 23:15 |  | 0 |  | 57.2677 | -29.9781 | 3557.2677 | 22.8616
2012-11-13 | 23:30 | 2012-11-13 23:30 | 24.7664 | 55.9364 | 16.709 | 2012-11-13 23:30 |  | 0 |  | 55.9364 | -28.6468 | 3555.9364 | 24.1929
2012-11-13 | 23:45 | 2012-11-13 23:45 | 25.9235 | 57.0935 | 16.711 | 2012-11-13 23:45 |  | 0 |  | 57.0935 | -29.8039 | 3557.0935 | 23.0358
2012-11-14 | 0:00 | 2012-11-14 | 26.097 | 57.267 | 16.713 | 2012-11-14 |  | 0 |  | 57.267 | -29.9774 | 3557.267 | 22.8623
2012-11-14 | 0:15 | 2012-11-14 00:15 | 26.1465 | 57.3165 | 16.716 | 2012-11-14 00:15 |  | 0 |  | 57.3165 | -30.0269 | 3557.3165 | 22.8128
2012-11-14 | 0:30 | 2012-11-14 00:30 | 26.1772 | 57.3472 | 16.716 | 2012-11-14 00:30 |  | 0 |  | 57.3472 | -30.0576 | 3557.3472 | 22.7821
2012-11-14 | 0:45 | 2012-11-14 00:45 | 26.1922 | 57.3622 | 16.716 | 2012-11-14 00:45 |  | 0 |  | 57.3622 | -30.0726 | 3557.3622 | 22.7671
2012-11-14 | 1:00 | 2012-11-14 01:00 | 26.1996 | 57.3696 | 16.715 | 2012-11-14 01:00 |  | 0 |  | 57.3696 | -30.08 | 3557.3696 | 22.7597
2012-11-14 | 1:15 | 2012-11-14 01:15 | 26.204 | 57.374 | 16.713 | 2012-11-14 01:15 |  | 0 |  | 57.374 | -30.0844 | 3557.374 | 22.7553
2012-11-14 | 1:30 | 2012-11-14 01:30 | 26.2068 | 57.3768 | 16.711 | 2012-11-14 01:30 |  | 0 |  | 57.3768 | -30.0872 | 3557.3768 | 22.7525
2012-11-14 | 1:45 | 2012-11-14 01:45 | 26.2065 | 57.3765 | 16.709 | 2012-11-14 01:45 |  | 0 |  | 57.3765 | -30.0869 | 3557.3765 | 22.7528
2012-11-14 | 2:00 | 2012-11-14 02:00 | 26.2089 | 57.3789 | 16.706 | 2012-11-14 02:00 |  | 0 |  | 57.3789 | -30.0893 | 3557.3789 | 22.7504
2012-11-14 | 2:15 | 2012-11-14 02:15 | 26.2069 | 57.3769 | 16.705 | 2012-11-14 02:15 |  | 0 |  | 57.3769 | -30.0873 | 3557.3769 | 22.7524
2012-11-14 | 2:30 | 2012-11-14 02:30 | 26.2115 | 57.3815 | 16.703 | 2012-11-14 02:30 |  | 0 |  | 57.3815 | -30.0919 | 3557.3815 | 22.7478
2012-11-14 | 2:45 | 2012-11-14 02:45 | 26.213 | 57.383 | 16.703 | 2012-11-14 02:45 |  | 0 |  | 57.383 | -30.0934 | 3557.383 | 22.7463
2012-11-14 | 3:00 | 2012-11-14 03:00 | 26.2133 | 57.3833 | 16.7 | 2012-11-14 03:00 |  | 0 |  | 57.3833 | -30.0937 | 3557.3833 | 22.746
2012-11-14 | 3:15 | 2012-11-14 03:15 | 26.2154 | 57.3854 | 16.7 | 2012-11-14 03:15 |  | 0 |  | 57.3854 | -30.0958 | 3557.3854 | 22.7439
2012-11-14 | 3:30 | 2012-11-14 03:30 | 26.214 | 57.384 | 16.698 | 2012-11-14 03:30 |  | 0 |  | 57.384 | -30.0944 | 3557.384 | 22.7453
2012-11-14 | 3:45 | 2012-11-14 03:45 | 26.2109 | 57.3809 | 16.698 | 2012-11-14 03:45 |  | 0 |  | 57.3809 | -30.0913 | 3557.3809 | 22.7484
2012-11-14 | 4:00 | 2012-11-14 04:00 | 20.3509 | 51.5209 | 16.691 | 2012-11-14 04:00 |  | 0 |  | 51.5209 | -24.2313 | 3551.5209 | 28.6084
2012-11-14 | 4:15 | 2012-11-14 04:15 | 25.9379 | 57.1079 | 16.692 | 2012-11-14 04:15 |  | 0 |  | 57.1079 | -29.8183 | 3557.1079 | 23.0214
2012-11-14 | 4:30 | 2012-11-14 04:30 | 26.1382 | 57.3082 | 16.698 | 2012-11-14 04:30 |  | 0 |  | 57.3082 | -30.0186 | 3557.3082 | 22.8211
2012-11-14 | 4:45 | 2012-11-14 04:45 | 26.1788 | 57.3488 | 16.7 | 2012-11-14 04:45 |  | 0 |  | 57.3488 | -30.0592 | 3557.3488 | 22.7805
2012-11-14 | 5:00 | 2012-11-14 05:00 | 26.1903 | 57.3603 | 16.7 | 2012-11-14 05:00 |  | 0 |  | 57.3603 | -30.0707 | 3557.3603 | 22.769
2012-11-14 | 5:15 | 2012-11-14 05:15 | 26.1971 | 57.3671 | 16.698 | 2012-11-14 05:15 |  | 0 |  | 57.3671 | -30.0775 | 3557.3671 | 22.7622
2012-11-14 | 5:30 | 2012-11-14 05:30 | 26.2003 | 57.3703 | 16.696 | 2012-11-14 05:30 |  | 0 |  | 57.3703 | -30.0807 | 3557.3703 | 22.759
2012-11-14 | 5:45 | 2012-11-14 05:45 | 26.2015 | 57.3715 | 16.694 | 2012-11-14 05:45 |  | 0 |  | 57.3715 | -30.0819 | 3557.3715 | 22.7578
2012-11-14 | 6:00 | 2012-11-14 06:00 | 26.2072 | 57.3772 | 16.692 | 2012-11-14 06:00 |  | 0 |  | 57.3772 | -30.0876 | 3557.3772 | 22.7521
2012-11-14 | 6:15 | 2012-11-14 06:15 | 26.2082 | 57.3782 | 16.691 | 2012-11-14 06:15 |  | 0 |  | 57.3782 | -30.0886 | 3557.3782 | 22.7511
2012-11-14 | 6:30 | 2012-11-14 06:30 | 26.2087 | 57.3787 | 16.69 | 2012-11-14 06:30 |  | 0 |  | 57.3787 | -30.0891 | 3557.3787 | 22.7506
2012-11-14 | 6:45 | 2012-11-14 06:45 | 26.207 | 57.377 | 16.69 | 2012-11-14 06:45 |  | 0 |  | 57.377 | -30.0874 | 3557.377 | 22.7523
2012-11-14 | 7:00 | 2012-11-14 07:00 | 26.2055 | 57.3755 | 16.688 | 2012-11-14 07:00 |  | 0 |  | 57.3755 | -30.0859 | 3557.3755 | 22.7538
2012-11-14 | 7:15 | 2012-11-14 07:15 | 26.2073 | 57.3773 | 16.689 | 2012-11-14 07:15 |  | 0 |  | 57.3773 | -30.0877 | 3557.3773 | 22.752
2012-11-14 | 7:30 | 2012-11-14 07:30 | 26.2088 | 57.3788 | 16.688 | 2012-11-14 07:30 |  | 0 |  | 57.3788 | -30.0892 | 3557.3788 | 22.7505
2012-11-14 | 7:45 | 2012-11-14 07:45 | 16.7485 | 47.9185 | 16.685 | 2012-11-14 07:45 |  | 0 |  | 47.9185 | -20.6289 | 3547.9185 | 32.2108
2012-11-14 | 8:00 | 2012-11-14 08:00 | 25.9137 | 57.0837 | 16.69 | 2012-11-14 08:00 |  | 0 |  | 57.0837 | -29.7941 | 3557.0837 | 23.0456
2012-11-14 | 8:15 | 2012-11-14 08:15 | 26.1397 | 57.3097 | 16.694 | 2012-11-14 08:15 |  | 0 |  | 57.3097 | -30.0201 | 3557.3097 | 22.8196
2012-11-14 | 8:30 | 2012-11-14 08:30 | 26.1863 | 57.3563 | 16.697 | 2012-11-14 08:30 |  | 0 |  | 57.3563 | -30.0667 | 3557.3563 | 22.773
2012-11-14 | 8:45 | 2012-11-14 08:45 | 26.2004 | 57.3704 | 16.697 | 2012-11-14 08:45 |  | 0 |  | 57.3704 | -30.0808 | 3557.3704 | 22.7589
2012-11-14 | 9:00 | 2012-11-14 09:00 | 26.2082 | 57.3782 | 16.696 | 2012-11-14 09:00 |  | 0 |  | 57.3782 | -30.0886 | 3557.3782 | 22.7511
2012-11-14 | 9:15 | 2012-11-14 09:15 | 25.8491 | 57.0191 | 16.698 | 2012-11-14 09:15 |  | 0 |  | 57.0191 | -29.7295 | 3557.0191 | 23.1102
2012-11-14 | 9:30 | 2012-11-14 09:30 | 26.1257 | 57.2957 | 16.702 | 2012-11-14 09:30 |  | 0 |  | 57.2957 | -30.0061 | 3557.2957 | 22.8336
2012-11-14 | 9:45 | 2012-11-14 09:45 | 26.1773 | 57.3473 | 16.703 | 2012-11-14 09:45 |  | 0 |  | 57.3473 | -30.0577 | 3557.3473 | 22.782
2012-11-14 | 10:00 | 2012-11-14 10:00 | 26.1968 | 57.3668 | 16.703 | 2012-11-14 10:00 |  | 0 |  | 57.3668 | -30.0772 | 3557.3668 | 22.7625
2012-11-14 | 10:15 | 2012-11-14 10:15 | 26.2034 | 57.3734 | 16.701 | 2012-11-14 10:15 |  | 0 |  | 57.3734 | -30.0838 | 3557.3734 | 22.7559
2012-11-14 | 10:30 | 2012-11-14 10:30 | 26.2082 | 57.3782 | 16.699 | 2012-11-14 10:30 |  | 0 |  | 57.3782 | -30.0886 | 3557.3782 | 22.7511
2012-11-14 | 10:45 | 2012-11-14 10:45 | 26.212 | 57.382 | 16.698 | 2012-11-14 10:45 |  | 0 |  | 57.382 | -30.0924 | 3557.382 | 22.7473
2012-11-14 | 11:00 | 2012-11-14 11:00 | 26.2138 | 57.3838 | 16.696 | 2012-11-14 11:00 |  | 0 |  | 57.3838 | -30.0942 | 3557.3838 | 22.7455
2012-11-14 | 11:15 | 2012-11-14 11:15 | 26.2134 | 57.3834 | 16.694 | 2012-11-14 11:15 |  | 0 |  | 57.3834 | -30.0938 | 3557.3834 | 22.7459
2012-11-14 | 11:30 | 2012-11-14 11:30 | 26.2147 | 57.3847 | 16.693 | 2012-11-14 11:30 |  | 0 |  | 57.3847 | -30.0951 | 3557.3847 | 22.7446
2012-11-14 | 11:45 | 2012-11-14 11:45 | 26.209 | 57.379 | 16.691 | 2012-11-14 11:45 |  | 0 |  | 57.379 | -30.0894 | 3557.379 | 22.7503
2012-11-14 | 12:00 | 2012-11-14 12:00 | 26.2051 | 57.3751 | 16.69 | 2012-11-14 12:00 |  | 0 |  | 57.3751 | -30.0855 | 3557.3751 | 22.7542
2012-11-14 | 12:15 | 2012-11-14 12:15 | 26.2001 | 57.3701 | 16.69 | 2012-11-14 12:15 |  | 0 |  | 57.3701 | -30.0805 | 3557.3701 | 22.7592
2012-11-14 | 12:30 | 2012-11-14 12:30 | 26.1924 | 57.3624 | 16.689 | 2012-11-14 12:30 |  | 0 |  | 57.3624 | -30.0728 | 3557.3624 | 22.7669
2012-11-14 | 12:45 | 2012-11-14 12:45 | 26.1876 | 57.3576 | 16.689 | 2012-11-14 12:45 |  | 0 |  | 57.3576 | -30.068 | 3557.3576 | 22.7717
2012-11-14 | 13:00 | 2012-11-14 13:00 | 26.1856 | 57.3556 | 16.688 | 2012-11-14 13:00 |  | 0 |  | 57.3556 | -30.066 | 3557.3556 | 22.7737
2012-11-14 | 13:15 | 2012-11-14 13:15 | 26.1863 | 57.3563 | 16.685 | 2012-11-14 13:15 |  | 0 |  | 57.3563 | -30.0667 | 3557.3563 | 22.773
2012-11-14 | 13:30 | 2012-11-14 13:30 | 26.1803 | 57.3503 | 16.683 | 2012-11-14 13:30 |  | 0 |  | 57.3503 | -30.0607 | 3557.3503 | 22.779
2012-11-14 | 13:45 | 2012-11-14 13:45 | 26.1729 | 57.3429 | 16.683 | 2012-11-14 13:45 |  | 0 |  | 57.3429 | -30.0533 | 3557.3429 | 22.7864
2012-11-14 | 14:00 | 2012-11-14 14:00 | 26.1721 | 57.3421 | 16.683 | 2012-11-14 14:00 |  | 0 |  | 57.3421 | -30.0525 | 3557.3421 | 22.7872
2012-11-14 | 14:15 | 2012-11-14 14:15 | 26.1656 | 57.3356 | 16.682 | 2012-11-14 14:15 |  | 0 |  | 57.3356 | -30.046 | 3557.3356 | 22.7937
2012-11-14 | 14:30 | 2012-11-14 14:30 | 26.1617 | 57.3317 | 16.681 | 2012-11-14 14:30 |  | 0 |  | 57.3317 | -30.0421 | 3557.3317 | 22.7976
2012-11-14 | 14:45 | 2012-11-14 14:45 | 26.1625 | 57.3325 | 16.681 | 2012-11-14 14:45 |  | 0 |  | 57.3325 | -30.0429 | 3557.3325 | 22.7968
2012-11-14 | 15:00 | 2012-11-14 15:00 | 26.1591 | 57.3291 | 16.682 | 2012-11-14 15:00 |  | 0 |  | 57.3291 | -30.0395 | 3557.3291 | 22.8002
2012-11-14 | 15:15 | 2012-11-14 15:15 | 26.1562 | 57.3262 | 16.682 | 2012-11-14 15:15 |  | 0 |  | 57.3262 | -30.0366 | 3557.3262 | 22.8031
2012-11-14 | 15:30 | 2012-11-14 15:30 | 26.1546 | 57.3246 | 16.681 | 2012-11-14 15:30 |  | 0 |  | 57.3246 | -30.035 | 3557.3246 | 22.8047
2012-11-14 | 15:45 | 2012-11-14 15:45 | 26.1567 | 57.3267 | 16.68 | 2012-11-14 15:45 |  | 0 |  | 57.3267 | -30.0371 | 3557.3267 | 22.8026
2012-11-14 | 16:00 | 2012-11-14 16:00 | 26.1568 | 57.3268 | 16.68 | 2012-11-14 16:00 |  | 0 |  | 57.3268 | -30.0372 | 3557.3268 | 22.8025
2012-11-14 | 16:15 | 2012-11-14 16:15 | 26.1575 | 57.3275 | 16.68 | 2012-11-14 16:15 |  | 0 |  | 57.3275 | -30.0379 | 3557.3275 | 22.8018
2012-11-14 | 16:30 | 2012-11-14 16:30 | 26.157 | 57.327 | 16.681 | 2012-11-14 16:30 |  | 0 |  | 57.327 | -30.0374 | 3557.327 | 22.8023
2012-11-14 | 16:45 | 2012-11-14 16:45 | 26.1583 | 57.3283 | 16.68 | 2012-11-14 16:45 |  | 0 |  | 57.3283 | -30.0387 | 3557.3283 | 22.801
2012-11-14 | 17:00 | 2012-11-14 17:00 | 26.1609 | 57.3309 | 16.68 | 2012-11-14 17:00 |  | 0 |  | 57.3309 | -30.0413 | 3557.3309 | 22.7984
2012-11-14 | 17:15 | 2012-11-14 17:15 | 26.1602 | 57.3302 | 16.68 | 2012-11-14 17:15 |  | 0 |  | 57.3302 | -30.0406 | 3557.3302 | 22.7991
2012-11-14 | 17:30 | 2012-11-14 17:30 | 26.1596 | 57.3296 | 16.681 | 2012-11-14 17:30 |  | 0 |  | 57.3296 | -30.04 | 3557.3296 | 22.7997
2012-11-14 | 17:45 | 2012-11-14 17:45 | 26.1611 | 57.3311 | 16.679 | 2012-11-14 17:45 |  | 0 |  | 57.3311 | -30.0415 | 3557.3311 | 22.7982
2012-11-14 | 18:00 | 2012-11-14 18:00 | 26.1609 | 57.3309 | 16.678 | 2012-11-14 18:00 |  | 0 |  | 57.3309 | -30.0413 | 3557.3309 | 22.7984
2012-11-14 | 18:15 | 2012-11-14 18:15 | 26.1572 | 57.3272 | 16.678 | 2012-11-14 18:15 |  | 0 |  | 57.3272 | -30.0376 | 3557.3272 | 22.8021
2012-11-14 | 18:30 | 2012-11-14 18:30 | 26.1621 | 57.3321 | 16.678 | 2012-11-14 18:30 |  | 0 |  | 57.3321 | -30.0425 | 3557.3321 | 22.7972
2012-11-14 | 18:45 | 2012-11-14 18:45 | 26.1638 | 57.3338 | 16.68 | 2012-11-14 18:45 |  | 0 |  | 57.3338 | -30.0442 | 3557.3338 | 22.7955
2012-11-14 | 19:00 | 2012-11-14 19:00 | 26.1641 | 57.3341 | 16.677 | 2012-11-14 19:00 |  | 0 |  | 57.3341 | -30.0445 | 3557.3341 | 22.7952
2012-11-14 | 19:15 | 2012-11-14 19:15 | 26.1703 | 57.3403 | 16.677 | 2012-11-14 19:15 |  | 0 |  | 57.3403 | -30.0507 | 3557.3403 | 22.789
2012-11-14 | 19:30 | 2012-11-14 19:30 | 26.1692 | 57.3392 | 16.678 | 2012-11-14 19:30 |  | 0 |  | 57.3392 | -30.0496 | 3557.3392 | 22.7901
2012-11-14 | 19:45 | 2012-11-14 19:45 | 26.1629 | 57.3329 | 16.677 | 2012-11-14 19:45 |  | 0 |  | 57.3329 | -30.0433 | 3557.3329 | 22.7964
2012-11-14 | 20:00 | 2012-11-14 20:00 | 26.1598 | 57.3298 | 16.678 | 2012-11-14 20:00 |  | 0 |  | 57.3298 | -30.0402 | 3557.3298 | 22.7995
2012-11-14 | 20:15 | 2012-11-14 20:15 | 26.1631 | 57.3331 | 16.681 | 2012-11-14 20:15 |  | 0 |  | 57.3331 | -30.0435 | 3557.3331 | 22.7962
2012-11-14 | 20:30 | 2012-11-14 20:30 | 26.1657 | 57.3357 | 16.679 | 2012-11-14 20:30 |  | 0 |  | 57.3357 | -30.0461 | 3557.3357 | 22.7936
2012-11-14 | 20:45 | 2012-11-14 20:45 | 26.1633 | 57.3333 | 16.677 | 2012-11-14 20:45 |  | 0 |  | 57.3333 | -30.0437 | 3557.3333 | 22.796
2012-11-14 | 21:00 | 2012-11-14 21:00 | 26.1599 | 57.3299 | 16.677 | 2012-11-14 21:00 |  | 0 |  | 57.3299 | -30.0403 | 3557.3299 | 22.7994
2012-11-14 | 21:15 | 2012-11-14 21:15 | 26.1637 | 57.3337 | 16.678 | 2012-11-14 21:15 |  | 0 |  | 57.3337 | -30.0441 | 3557.3337 | 22.7956
2012-11-14 | 21:30 | 2012-11-14 21:30 | 26.1631 | 57.3331 | 16.68 | 2012-11-14 21:30 |  | 0 |  | 57.3331 | -30.0435 | 3557.3331 | 22.7962
2012-11-14 | 21:45 | 2012-11-14 21:45 | 26.1633 | 57.3333 | 16.679 | 2012-11-14 21:45 |  | 0 |  | 57.3333 | -30.0437 | 3557.3333 | 22.796
2012-11-14 | 22:00 | 2012-11-14 22:00 | 26.1661 | 57.3361 | 16.678 | 2012-11-14 22:00 |  | 0 |  | 57.3361 | -30.0465 | 3557.3361 | 22.7932
2012-11-14 | 22:15 | 2012-11-14 22:15 | 26.1644 | 57.3344 | 16.677 | 2012-11-14 22:15 |  | 0 |  | 57.3344 | -30.0448 | 3557.3344 | 22.7949
2012-11-14 | 22:30 | 2012-11-14 22:30 | 26.1664 | 57.3364 | 16.676 | 2012-11-14 22:30 |  | 0 |  | 57.3364 | -30.0468 | 3557.3364 | 22.7929
2012-11-14 | 22:45 | 2012-11-14 22:45 | 26.1672 | 57.3372 | 16.676 | 2012-11-14 22:45 |  | 0 |  | 57.3372 | -30.0476 | 3557.3372 | 22.7921
2012-11-14 | 23:00 | 2012-11-14 23:00 | 26.1651 | 57.3351 | 16.678 | 2012-11-14 23:00 |  | 0 |  | 57.3351 | -30.0455 | 3557.3351 | 22.7942
2012-11-14 | 23:15 | 2012-11-14 23:15 | 24.8729 | 56.0429 | 16.678 | 2012-11-14 23:15 |  | 0 |  | 56.0429 | -28.7533 | 3556.0429 | 24.0864
2012-11-14 | 23:30 | 2012-11-14 23:30 | 25.9989 | 57.1689 | 16.683 | 2012-11-14 23:30 |  | 0 |  | 57.1689 | -29.8793 | 3557.1689 | 22.9604
2012-11-14 | 23:45 | 2012-11-14 23:45 | 26.1054 | 57.2754 | 16.69 | 2012-11-14 23:45 |  | 0 |  | 57.2754 | -29.9858 | 3557.2754 | 22.8539
2012-11-15 | 0:00 | 2012-11-15 | 26.1336 | 57.3036 | 16.69 | 2012-11-15 |  | 0 |  | 57.3036 | -30.014 | 3557.3036 | 22.8257
2012-11-15 | 0:15 | 2012-11-15 00:15 | 26.147 | 57.317 | 16.688 | 2012-11-15 00:15 |  | 0 |  | 57.317 | -30.0274 | 3557.317 | 22.8123
2012-11-15 | 0:30 | 2012-11-15 00:30 | 26.1549 | 57.3249 | 16.686 | 2012-11-15 00:30 |  | 0 |  | 57.3249 | -30.0353 | 3557.3249 | 22.8044
2012-11-15 | 0:45 | 2012-11-15 00:45 | 26.1597 | 57.3297 | 16.685 | 2012-11-15 00:45 |  | 0 |  | 57.3297 | -30.0401 | 3557.3297 | 22.7996
2012-11-15 | 1:00 | 2012-11-15 01:00 | 26.1639 | 57.3339 | 16.684 | 2012-11-15 01:00 |  | 0 |  | 57.3339 | -30.0443 | 3557.3339 | 22.7954
2012-11-15 | 1:15 | 2012-11-15 01:15 | 26.1648 | 57.3348 | 16.683 | 2012-11-15 01:15 |  | 0 |  | 57.3348 | -30.0452 | 3557.3348 | 22.7945
2012-11-15 | 1:30 | 2012-11-15 01:30 | 26.1647 | 57.3347 | 16.682 | 2012-11-15 01:30 |  | 0 |  | 57.3347 | -30.0451 | 3557.3347 | 22.7946
2012-11-15 | 1:45 | 2012-11-15 01:45 | 26.1697 | 57.3397 | 16.682 | 2012-11-15 01:45 |  | 0 |  | 57.3397 | -30.0501 | 3557.3397 | 22.7896
2012-11-15 | 2:00 | 2012-11-15 02:00 | 26.1639 | 57.3339 | 16.681 | 2012-11-15 02:00 |  | 0 |  | 57.3339 | -30.0443 | 3557.3339 | 22.7954
2012-11-15 | 2:15 | 2012-11-15 02:15 | 26.1655 | 57.3355 | 16.679 | 2012-11-15 02:15 |  | 0 |  | 57.3355 | -30.0459 | 3557.3355 | 22.7938
2012-11-15 | 2:30 | 2012-11-15 02:30 | 26.1631 | 57.3331 | 16.681 | 2012-11-15 02:30 |  | 0 |  | 57.3331 | -30.0435 | 3557.3331 | 22.7962
2012-11-15 | 2:45 | 2012-11-15 02:45 | 26.1587 | 57.3287 | 16.682 | 2012-11-15 02:45 |  | 0 |  | 57.3287 | -30.0391 | 3557.3287 | 22.8006
2012-11-15 | 3:00 | 2012-11-15 03:00 | 26.1695 | 57.3395 | 16.68 | 2012-11-15 03:00 |  | 0 |  | 57.3395 | -30.0499 | 3557.3395 | 22.7898
2012-11-15 | 3:15 | 2012-11-15 03:15 | 26.1739 | 57.3439 | 16.679 | 2012-11-15 03:15 |  | 0 |  | 57.3439 | -30.0543 | 3557.3439 | 22.7854
2012-11-15 | 3:30 | 2012-11-15 03:30 | 26.1731 | 57.3431 | 16.678 | 2012-11-15 03:30 |  | 0 |  | 57.3431 | -30.0535 | 3557.3431 | 22.7862
2012-11-15 | 3:45 | 2012-11-15 03:45 | 26.1697 | 57.3397 | 16.679 | 2012-11-15 03:45 |  | 0 |  | 57.3397 | -30.0501 | 3557.3397 | 22.7896
2012-11-15 | 4:00 | 2012-11-15 04:00 | 26.1665 | 57.3365 | 16.68 | 2012-11-15 04:00 |  | 0 |  | 57.3365 | -30.0469 | 3557.3365 | 22.7928
2012-11-15 | 4:15 | 2012-11-15 04:15 | 26.1679 | 57.3379 | 16.678 | 2012-11-15 04:15 |  | 0 |  | 57.3379 | -30.0483 | 3557.3379 | 22.7914
2012-11-15 | 4:30 | 2012-11-15 04:30 | 26.1698 | 57.3398 | 16.677 | 2012-11-15 04:30 |  | 0 |  | 57.3398 | -30.0502 | 3557.3398 | 22.7895
2012-11-15 | 4:45 | 2012-11-15 04:45 | 26.1731 | 57.3431 | 16.677 | 2012-11-15 04:45 |  | 0 |  | 57.3431 | -30.0535 | 3557.3431 | 22.7862
2012-11-15 | 5:00 | 2012-11-15 05:00 | 26.1764 | 57.3464 | 16.676 | 2012-11-15 05:00 |  | 0 |  | 57.3464 | -30.0568 | 3557.3464 | 22.7829
2012-11-15 | 5:15 | 2012-11-15 05:15 | 26.1832 | 57.3532 | 16.677 | 2012-11-15 05:15 |  | 0 |  | 57.3532 | -30.0636 | 3557.3532 | 22.7761
2012-11-15 | 5:30 | 2012-11-15 05:30 | 26.1897 | 57.3597 | 16.677 | 2012-11-15 05:30 |  | 0 |  | 57.3597 | -30.0701 | 3557.3597 | 22.7696
2012-11-15 | 5:45 | 2012-11-15 05:45 | 26.1935 | 57.3635 | 16.677 | 2012-11-15 05:45 |  | 0 |  | 57.3635 | -30.0739 | 3557.3635 | 22.7658
2012-11-15 | 6:00 | 2012-11-15 06:00 | 26.1977 | 57.3677 | 16.677 | 2012-11-15 06:00 |  | 0 |  | 57.3677 | -30.0781 | 3557.3677 | 22.7616
2012-11-15 | 6:15 | 2012-11-15 06:15 | 26.1971 | 57.3671 | 16.675 | 2012-11-15 06:15 |  | 0 |  | 57.3671 | -30.0775 | 3557.3671 | 22.7622
2012-11-15 | 6:30 | 2012-11-15 06:30 | 26.1989 | 57.3689 | 16.677 | 2012-11-15 06:30 |  | 0 |  | 57.3689 | -30.0793 | 3557.3689 | 22.7604
2012-11-15 | 6:45 | 2012-11-15 06:45 | 26.1947 | 57.3647 | 16.676 | 2012-11-15 06:45 |  | 0 |  | 57.3647 | -30.0751 | 3557.3647 | 22.7646
2012-11-15 | 7:00 | 2012-11-15 07:00 | 26.1949 | 57.3649 | 16.677 | 2012-11-15 07:00 |  | 0 |  | 57.3649 | -30.0753 | 3557.3649 | 22.7644
2012-11-15 | 7:15 | 2012-11-15 07:15 | 26.1915 | 57.3615 | 16.676 | 2012-11-15 07:15 |  | 0 |  | 57.3615 | -30.0719 | 3557.3615 | 22.7678
2012-11-15 | 7:30 | 2012-11-15 07:30 | 26.1947 | 57.3647 | 16.676 | 2012-11-15 07:30 |  | 0 |  | 57.3647 | -30.0751 | 3557.3647 | 22.7646
2012-11-15 | 7:45 | 2012-11-15 07:45 | 26.2005 | 57.3705 | 16.675 | 2012-11-15 07:45 |  | 0 |  | 57.3705 | -30.0809 | 3557.3705 | 22.7588
2012-11-15 | 8:00 | 2012-11-15 08:00 | 26.191 | 57.361 | 16.675 | 2012-11-15 08:00 |  | 0 |  | 57.361 | -30.0714 | 3557.361 | 22.7683
2012-11-15 | 8:15 | 2012-11-15 08:15 | 26.1966 | 57.3666 | 16.674 | 2012-11-15 08:15 |  | 0 |  | 57.3666 | -30.077 | 3557.3666 | 22.7627
2012-11-15 | 8:30 | 2012-11-15 08:30 | 25.3754 | 56.5454 | 16.677 | 2012-11-15 08:30 |  | 0 |  | 56.5454 | -29.2558 | 3556.5454 | 23.5839
2012-11-15 | 8:45 | 2012-11-15 08:45 | 26.0721 | 57.2421 | 16.683 | 2012-11-15 08:45 |  | 0 |  | 57.2421 | -29.9525 | 3557.2421 | 22.8872
2012-11-15 | 9:00 | 2012-11-15 09:00 | 21.8074 | 52.9774 | 16.693 | 2012-11-15 09:00 |  | 0 |  | 52.9774 | -25.6878 | 3552.9774 | 27.1519
2012-11-15 | 9:15 | 2012-11-15 09:15 | 25.9081 | 57.0781 | 16.695 | 2012-11-15 09:15 |  | 0 |  | 57.0781 | -29.7885 | 3557.0781 | 23.0512
2012-11-15 | 9:30 | 2012-11-15 09:30 | 26.1211 | 57.2911 | 16.696 | 2012-11-15 09:30 |  | 0 |  | 57.2911 | -30.0015 | 3557.2911 | 22.8382
2012-11-15 | 9:45 | 2012-11-15 09:45 | 26.17 | 57.34 | 16.695 | 2012-11-15 09:45 |  | 0 |  | 57.34 | -30.0504 | 3557.34 | 22.7893
2012-11-15 | 10:00 | 2012-11-15 10:00 | 23.1405 | 54.3105 | 16.694 | 2012-11-15 10:00 |  | 0 |  | 54.3105 | -27.0209 | 3554.3105 | 25.8188
2012-11-15 | 10:15 | 2012-11-15 10:15 | 25.8648 | 57.0348 | 16.699 | 2012-11-15 10:15 |  | 0 |  | 57.0348 | -29.7452 | 3557.0348 | 23.0945
2012-11-15 | 10:30 | 2012-11-15 10:30 | 26.1283 | 57.2983 | 16.702 | 2012-11-15 10:30 |  | 0 |  | 57.2983 | -30.0087 | 3557.2983 | 22.831
2012-11-15 | 10:45 | 2012-11-15 10:45 | 26.1804 | 57.3504 | 16.702 | 2012-11-15 10:45 |  | 0 |  | 57.3504 | -30.0608 | 3557.3504 | 22.7789
2012-11-15 | 11:00 | 2012-11-15 11:00 | 26.1969 | 57.3669 | 16.701 | 2012-11-15 11:00 |  | 0 |  | 57.3669 | -30.0773 | 3557.3669 | 22.7624
2012-11-15 | 11:15 | 2012-11-15 11:15 | 26.2051 | 57.3751 | 16.698 | 2012-11-15 11:15 |  | 0 |  | 57.3751 | -30.0855 | 3557.3751 | 22.7542
2012-11-15 | 11:30 | 2012-11-15 11:30 | 26.2091 | 57.3791 | 16.695 | 2012-11-15 11:30 |  | 0 |  | 57.3791 | -30.0895 | 3557.3791 | 22.7502
2012-11-15 | 11:45 | 2012-11-15 11:45 | 26.2094 | 57.3794 | 16.693 | 2012-11-15 11:45 |  | 0 |  | 57.3794 | -30.0898 | 3557.3794 | 22.7499
2012-11-15 | 12:00 | 2012-11-15 12:00 | 26.2127 | 57.3827 | 16.692 | 2012-11-15 12:00 |  | 0 |  | 57.3827 | -30.0931 | 3557.3827 | 22.7466
2012-11-15 | 12:15 | 2012-11-15 12:15 | 26.2113 | 57.3813 | 16.69 | 2012-11-15 12:15 |  | 0 |  | 57.3813 | -30.0917 | 3557.3813 | 22.748
2012-11-15 | 12:30 | 2012-11-15 12:30 | 26.208 | 57.378 | 16.688 | 2012-11-15 12:30 |  | 0 |  | 57.378 | -30.0884 | 3557.378 | 22.7513
2012-11-15 | 12:45 | 2012-11-15 12:45 | 26.2075 | 57.3775 | 16.687 | 2012-11-15 12:45 |  | 0 |  | 57.3775 | -30.0879 | 3557.3775 | 22.7518
2012-11-15 | 13:00 | 2012-11-15 13:00 | 26.2098 | 57.3798 | 16.686 | 2012-11-15 13:00 |  | 0 |  | 57.3798 | -30.0902 | 3557.3798 | 22.7495
2012-11-15 | 13:15 | 2012-11-15 13:15 | 26.203 | 57.373 | 16.684 | 2012-11-15 13:15 |  | 0 |  | 57.373 | -30.0834 | 3557.373 | 22.7563
2012-11-15 | 13:30 | 2012-11-15 13:30 | 26.2046 | 57.3746 | 16.683 | 2012-11-15 13:30 |  | 0 |  | 57.3746 | -30.085 | 3557.3746 | 22.7547
2012-11-15 | 13:45 | 2012-11-15 13:45 | 26.2084 | 57.3784 | 16.683 | 2012-11-15 13:45 |  | 0 |  | 57.3784 | -30.0888 | 3557.3784 | 22.7509
2012-11-15 | 14:00 | 2012-11-15 14:00 | 26.2097 | 57.3797 | 16.682 | 2012-11-15 14:00 |  | 0 |  | 57.3797 | -30.0901 | 3557.3797 | 22.7496
2012-11-15 | 14:15 | 2012-11-15 14:15 | 26.2136 | 57.3836 | 16.682 | 2012-11-15 14:15 |  | 0 |  | 57.3836 | -30.094 | 3557.3836 | 22.7457
2012-11-15 | 14:30 | 2012-11-15 14:30 | 26.2214 | 57.3914 | 16.68 | 2012-11-15 14:30 |  | 0 |  | 57.3914 | -30.1018 | 3557.3914 | 22.7379
2012-11-15 | 14:45 | 2012-11-15 14:45 | 26.2151 | 57.3851 | 16.68 | 2012-11-15 14:45 |  | 0 |  | 57.3851 | -30.0955 | 3557.3851 | 22.7442
2012-11-15 | 15:00 | 2012-11-15 15:00 | 25.8655 | 57.0355 | 16.686 | 2012-11-15 15:00 |  | 0 |  | 57.0355 | -29.7459 | 3557.0355 | 23.0938
2012-11-15 | 15:15 | 2012-11-15 15:15 | 26.1124 | 57.2824 | 16.689 | 2012-11-15 15:15 |  | 0 |  | 57.2824 | -29.9928 | 3557.2824 | 22.8469
2012-11-15 | 15:30 | 2012-11-15 15:30 | 26.1635 | 57.3335 | 16.691 | 2012-11-15 15:30 |  | 0 |  | 57.3335 | -30.0439 | 3557.3335 | 22.7958
2012-11-15 | 15:45 | 2012-11-15 15:45 | 26.1868 | 57.3568 | 16.692 | 2012-11-15 15:45 |  | 0 |  | 57.3568 | -30.0672 | 3557.3568 | 22.7725
2012-11-15 | 16:00 | 2012-11-15 16:00 | 26.1906 | 57.3606 | 16.691 | 2012-11-15 16:00 |  | 0 |  | 57.3606 | -30.071 | 3557.3606 | 22.7687
2012-11-15 | 16:15 | 2012-11-15 16:15 | 26.1851 | 57.3551 | 16.69 | 2012-11-15 16:15 |  | 0 |  | 57.3551 | -30.0655 | 3557.3551 | 22.7742
2012-11-15 | 16:30 | 2012-11-15 16:30 | 26.1885 | 57.3585 | 16.689 | 2012-11-15 16:30 |  | 0 |  | 57.3585 | -30.0689 | 3557.3585 | 22.7708
2012-11-15 | 16:45 | 2012-11-15 16:45 | 26.188 | 57.358 | 16.687 | 2012-11-15 16:45 |  | 0 |  | 57.358 | -30.0684 | 3557.358 | 22.7713
2012-11-15 | 17:00 | 2012-11-15 17:00 | 26.1896 | 57.3596 | 16.686 | 2012-11-15 17:00 |  | 0 |  | 57.3596 | -30.07 | 3557.3596 | 22.7697
2012-11-15 | 17:15 | 2012-11-15 17:15 | 26.1922 | 57.3622 | 16.684 | 2012-11-15 17:15 |  | 0 |  | 57.3622 | -30.0726 | 3557.3622 | 22.7671
2012-11-15 | 17:30 | 2012-11-15 17:30 | 26.19 | 57.36 | 16.683 | 2012-11-15 17:30 |  | 0 |  | 57.36 | -30.0704 | 3557.36 | 22.7693
2012-11-15 | 17:45 | 2012-11-15 17:45 | 26.1846 | 57.3546 | 16.681 | 2012-11-15 17:45 |  | 0 |  | 57.3546 | -30.065 | 3557.3546 | 22.7747
2012-11-15 | 18:00 | 2012-11-15 18:00 | 26.1842 | 57.3542 | 16.682 | 2012-11-15 18:00 |  | 0 |  | 57.3542 | -30.0646 | 3557.3542 | 22.7751
2012-11-15 | 18:15 | 2012-11-15 18:15 | 26.184 | 57.354 | 16.681 | 2012-11-15 18:15 |  | 0 |  | 57.354 | -30.0644 | 3557.354 | 22.7753
2012-11-15 | 18:30 | 2012-11-15 18:30 | 26.185 | 57.355 | 16.68 | 2012-11-15 18:30 |  | 0 |  | 57.355 | -30.0654 | 3557.355 | 22.7743
2012-11-15 | 18:45 | 2012-11-15 18:45 | 26.1826 | 57.3526 | 16.679 | 2012-11-15 18:45 |  | 0 |  | 57.3526 | -30.063 | 3557.3526 | 22.7767
2012-11-15 | 19:00 | 2012-11-15 19:00 | 26.1833 | 57.3533 | 16.679 | 2012-11-15 19:00 |  | 0 |  | 57.3533 | -30.0637 | 3557.3533 | 22.776
2012-11-15 | 19:15 | 2012-11-15 19:15 | 26.1794 | 57.3494 | 16.678 | 2012-11-15 19:15 |  | 0 |  | 57.3494 | -30.0598 | 3557.3494 | 22.7799
2012-11-15 | 19:30 | 2012-11-15 19:30 | 26.1813 | 57.3513 | 16.677 | 2012-11-15 19:30 |  | 0 |  | 57.3513 | -30.0617 | 3557.3513 | 22.778
2012-11-15 | 19:45 | 2012-11-15 19:45 | 26.1846 | 57.3546 | 16.678 | 2012-11-15 19:45 |  | 0 |  | 57.3546 | -30.065 | 3557.3546 | 22.7747
2012-11-15 | 20:00 | 2012-11-15 20:00 | 26.1811 | 57.3511 | 16.678 | 2012-11-15 20:00 |  | 0 |  | 57.3511 | -30.0615 | 3557.3511 | 22.7782
2012-11-15 | 20:15 | 2012-11-15 20:15 | 26.1761 | 57.3461 | 16.677 | 2012-11-15 20:15 |  | 0 |  | 57.3461 | -30.0565 | 3557.3461 | 22.7832
2012-11-15 | 20:30 | 2012-11-15 20:30 | 26.1743 | 57.3443 | 16.678 | 2012-11-15 20:30 |  | 0 |  | 57.3443 | -30.0547 | 3557.3443 | 22.785
2012-11-15 | 20:45 | 2012-11-15 20:45 | 26.1784 | 57.3484 | 16.677 | 2012-11-15 20:45 |  | 0 |  | 57.3484 | -30.0588 | 3557.3484 | 22.7809
2012-11-15 | 21:00 | 2012-11-15 21:00 | 26.1749 | 57.3449 | 16.676 | 2012-11-15 21:00 |  | 0 |  | 57.3449 | -30.0553 | 3557.3449 | 22.7844
2012-11-15 | 21:15 | 2012-11-15 21:15 | 26.1744 | 57.3444 | 16.676 | 2012-11-15 21:15 |  | 0 |  | 57.3444 | -30.0548 | 3557.3444 | 22.7849
2012-11-15 | 21:30 | 2012-11-15 21:30 | 26.179 | 57.349 | 16.677 | 2012-11-15 21:30 |  | 0 |  | 57.349 | -30.0594 | 3557.349 | 22.7803
2012-11-15 | 21:45 | 2012-11-15 21:45 | 26.1795 | 57.3495 | 16.677 | 2012-11-15 21:45 |  | 0 |  | 57.3495 | -30.0599 | 3557.3495 | 22.7798
2012-11-15 | 22:00 | 2012-11-15 22:00 | 26.1744 | 57.3444 | 16.677 | 2012-11-15 22:00 |  | 0 |  | 57.3444 | -30.0548 | 3557.3444 | 22.7849
2012-11-15 | 22:15 | 2012-11-15 22:15 | 26.167 | 57.337 | 16.677 | 2012-11-15 22:15 |  | 0 |  | 57.337 | -30.0474 | 3557.337 | 22.7923
2012-11-15 | 22:30 | 2012-11-15 22:30 | 26.1682 | 57.3382 | 16.677 | 2012-11-15 22:30 |  | 0 |  | 57.3382 | -30.0486 | 3557.3382 | 22.7911
2012-11-15 | 22:45 | 2012-11-15 22:45 | 26.1681 | 57.3381 | 16.676 | 2012-11-15 22:45 |  | 0 |  | 57.3381 | -30.0485 | 3557.3381 | 22.7912
2012-11-15 | 23:00 | 2012-11-15 23:00 | 26.1685 | 57.3385 | 16.676 | 2012-11-15 23:00 |  | 0 |  | 57.3385 | -30.0489 | 3557.3385 | 22.7908
2012-11-15 | 23:15 | 2012-11-15 23:15 | 25.7443 | 56.9143 | 16.681 | 2012-11-15 23:15 |  | 0 |  | 56.9143 | -29.6247 | 3556.9143 | 23.215
2012-11-15 | 23:30 | 2012-11-15 23:30 | 26.0724 | 57.2424 | 16.688 | 2012-11-15 23:30 |  | 0 |  | 57.2424 | -29.9528 | 3557.2424 | 22.8869
2012-11-15 | 23:45 | 2012-11-15 23:45 | 26.1287 | 57.2987 | 16.689 | 2012-11-15 23:45 |  | 0 |  | 57.2987 | -30.0091 | 3557.2987 | 22.8306
2012-11-16 | 0:00 | 2012-11-16 | 26.1507 | 57.3207 | 16.689 | 2012-11-16 |  | 0 |  | 57.3207 | -30.0311 | 3557.3207 | 22.8086
2012-11-16 | 0:15 | 2012-11-16 00:15 | 26.1576 | 57.3276 | 16.689 | 2012-11-16 00:15 |  | 0 |  | 57.3276 | -30.038 | 3557.3276 | 22.8017
2012-11-16 | 0:30 | 2012-11-16 00:30 | 26.1648 | 57.3348 | 16.687 | 2012-11-16 00:30 |  | 0 |  | 57.3348 | -30.0452 | 3557.3348 | 22.7945
2012-11-16 | 0:45 | 2012-11-16 00:45 | 26.1671 | 57.3371 | 16.686 | 2012-11-16 00:45 |  | 0 |  | 57.3371 | -30.0475 | 3557.3371 | 22.7922
2012-11-16 | 1:00 | 2012-11-16 01:00 | 26.1657 | 57.3357 | 16.684 | 2012-11-16 01:00 |  | 0 |  | 57.3357 | -30.0461 | 3557.3357 | 22.7936
2012-11-16 | 1:15 | 2012-11-16 01:15 | 26.1671 | 57.3371 | 16.684 | 2012-11-16 01:15 |  | 0 |  | 57.3371 | -30.0475 | 3557.3371 | 22.7922
2012-11-16 | 1:30 | 2012-11-16 01:30 | 26.1634 | 57.3334 | 16.683 | 2012-11-16 01:30 |  | 0 |  | 57.3334 | -30.0438 | 3557.3334 | 22.7959
2012-11-16 | 1:45 | 2012-11-16 01:45 | 26.1671 | 57.3371 | 16.682 | 2012-11-16 01:45 |  | 0 |  | 57.3371 | -30.0475 | 3557.3371 | 22.7922
2012-11-16 | 2:00 | 2012-11-16 02:00 | 26.1685 | 57.3385 | 16.681 | 2012-11-16 02:00 |  | 0 |  | 57.3385 | -30.0489 | 3557.3385 | 22.7908
2012-11-16 | 2:15 | 2012-11-16 02:15 | 26.1702 | 57.3402 | 16.682 | 2012-11-16 02:15 |  | 0 |  | 57.3402 | -30.0506 | 3557.3402 | 22.7891
2012-11-16 | 2:30 | 2012-11-16 02:30 | 26.172 | 57.342 | 16.682 | 2012-11-16 02:30 |  | 0 |  | 57.342 | -30.0524 | 3557.342 | 22.7873
2012-11-16 | 2:45 | 2012-11-16 02:45 | 26.1706 | 57.3406 | 16.681 | 2012-11-16 02:45 |  | 0 |  | 57.3406 | -30.051 | 3557.3406 | 22.7887
2012-11-16 | 3:00 | 2012-11-16 03:00 | 26.1704 | 57.3404 | 16.678 | 2012-11-16 03:00 |  | 0 |  | 57.3404 | -30.0508 | 3557.3404 | 22.7889
2012-11-16 | 3:15 | 2012-11-16 03:15 | 26.1706 | 57.3406 | 16.676 | 2012-11-16 03:15 |  | 0 |  | 57.3406 | -30.051 | 3557.3406 | 22.7887
2012-11-16 | 3:30 | 2012-11-16 03:30 | 26.175 | 57.345 | 16.677 | 2012-11-16 03:30 |  | 0 |  | 57.345 | -30.0554 | 3557.345 | 22.7843
2012-11-16 | 3:45 | 2012-11-16 03:45 | 26.1779 | 57.3479 | 16.677 | 2012-11-16 03:45 |  | 0 |  | 57.3479 | -30.0583 | 3557.3479 | 22.7814
2012-11-16 | 4:00 | 2012-11-16 04:00 | 26.1739 | 57.3439 | 16.678 | 2012-11-16 04:00 |  | 0 |  | 57.3439 | -30.0543 | 3557.3439 | 22.7854
2012-11-16 | 4:15 | 2012-11-16 04:15 | 26.1764 | 57.3464 | 16.677 | 2012-11-16 04:15 |  | 0 |  | 57.3464 | -30.0568 | 3557.3464 | 22.7829
2012-11-16 | 4:30 | 2012-11-16 04:30 | 26.1773 | 57.3473 | 16.676 | 2012-11-16 04:30 |  | 0 |  | 57.3473 | -30.0577 | 3557.3473 | 22.782
2012-11-16 | 4:45 | 2012-11-16 04:45 | 26.1782 | 57.3482 | 16.677 | 2012-11-16 04:45 |  | 0 |  | 57.3482 | -30.0586 | 3557.3482 | 22.7811
2012-11-16 | 5:00 | 2012-11-16 05:00 | 26.1816 | 57.3516 | 16.678 | 2012-11-16 05:00 |  | 0 |  | 57.3516 | -30.062 | 3557.3516 | 22.7777
2012-11-16 | 5:15 | 2012-11-16 05:15 | 26.1762 | 57.3462 | 16.678 | 2012-11-16 05:15 |  | 0 |  | 57.3462 | -30.0566 | 3557.3462 | 22.7831
2012-11-16 | 5:30 | 2012-11-16 05:30 | 26.1779 | 57.3479 | 16.679 | 2012-11-16 05:30 |  | 0 |  | 57.3479 | -30.0583 | 3557.3479 | 22.7814
2012-11-16 | 5:45 | 2012-11-16 05:45 | 26.1828 | 57.3528 | 16.677 | 2012-11-16 05:45 |  | 0 |  | 57.3528 | -30.0632 | 3557.3528 | 22.7765
2012-11-16 | 6:00 | 2012-11-16 06:00 | 26.1856 | 57.3556 | 16.677 | 2012-11-16 06:00 |  | 0 |  | 57.3556 | -30.066 | 3557.3556 | 22.7737
2012-11-16 | 6:15 | 2012-11-16 06:15 | 26.1906 | 57.3606 | 16.677 | 2012-11-16 06:15 |  | 0 |  | 57.3606 | -30.071 | 3557.3606 | 22.7687
2012-11-16 | 6:30 | 2012-11-16 06:30 | 26.1923 | 57.3623 | 16.676 | 2012-11-16 06:30 |  | 0 |  | 57.3623 | -30.0727 | 3557.3623 | 22.767
2012-11-16 | 6:45 | 2012-11-16 06:45 | 26.1947 | 57.3647 | 16.675 | 2012-11-16 06:45 |  | 0 |  | 57.3647 | -30.0751 | 3557.3647 | 22.7646
2012-11-16 | 7:00 | 2012-11-16 07:00 | 26.1968 | 57.3668 | 16.675 | 2012-11-16 07:00 |  | 0 |  | 57.3668 | -30.0772 | 3557.3668 | 22.7625
2012-11-16 | 7:15 | 2012-11-16 07:15 | 26.1964 | 57.3664 | 16.675 | 2012-11-16 07:15 |  | 0 |  | 57.3664 | -30.0768 | 3557.3664 | 22.7629
2012-11-16 | 7:30 | 2012-11-16 07:30 | 26.2027 | 57.3727 | 16.674 | 2012-11-16 07:30 |  | 0 |  | 57.3727 | -30.0831 | 3557.3727 | 22.7566
2012-11-16 | 7:45 | 2012-11-16 07:45 | 26.205 | 57.375 | 16.677 | 2012-11-16 07:45 |  | 0 |  | 57.375 | -30.0854 | 3557.375 | 22.7543
2012-11-16 | 8:00 | 2012-11-16 08:00 | 24.2861 | 55.4561 | 16.675 | 2012-11-16 08:00 |  | 0 |  | 55.4561 | -28.1665 | 3555.4561 | 24.6732
2012-11-16 | 8:15 | 2012-11-16 08:15 | 26.0129 | 57.1829 | 16.682 | 2012-11-16 08:15 |  | 0 |  | 57.1829 | -29.8933 | 3557.1829 | 22.9464
2012-11-16 | 8:30 | 2012-11-16 08:30 | 26.1441 | 57.3141 | 16.685 | 2012-11-16 08:30 |  | 0 |  | 57.3141 | -30.0245 | 3557.3141 | 22.8152
2012-11-16 | 8:45 | 2012-11-16 08:45 | 24.9808 | 56.1508 | 16.689 | 2012-11-16 08:45 |  | 0 |  | 56.1508 | -28.8612 | 3556.1508 | 23.9785
2012-11-16 | 9:00 | 2012-11-16 09:00 | 26.0443 | 57.2143 | 16.694 | 2012-11-16 09:00 |  | 0 |  | 57.2143 | -29.9247 | 3557.2143 | 22.915
2012-11-16 | 9:15 | 2012-11-16 09:15 | 23.0109 | 54.1809 | 16.703 | 2012-11-16 09:15 |  | 0 |  | 54.1809 | -26.8913 | 3554.1809 | 25.9484
2012-11-16 | 9:30 | 2012-11-16 09:30 | 22.0528 | 53.2228 | 16.719 | 2012-11-16 09:30 |  | 0 |  | 53.2228 | -25.9332 | 3553.2228 | 26.9065
2012-11-16 | 9:45 | 2012-11-16 09:45 | 25.8519 | 57.0219 | 16.714 | 2012-11-16 09:45 |  | 0 |  | 57.0219 | -29.7323 | 3557.0219 | 23.1074
2012-11-16 | 10:00 | 2012-11-16 10:00 | 26.0968 | 57.2668 | 16.713 | 2012-11-16 10:00 |  | 0 |  | 57.2668 | -29.9772 | 3557.2668 | 22.8625
2012-11-16 | 10:15 | 2012-11-16 10:15 | 25.5646 | 56.7346 | 16.718 | 2012-11-16 10:15 |  | 0 |  | 56.7346 | -29.445 | 3556.7346 | 23.3947
2012-11-16 | 10:30 | 2012-11-16 10:30 | 26.0662 | 57.2362 | 16.717 | 2012-11-16 10:30 |  | 0 |  | 57.2362 | -29.9466 | 3557.2362 | 22.8931
2012-11-16 | 10:45 | 2012-11-16 10:45 | 26.1495 | 57.3195 | 16.717 | 2012-11-16 10:45 |  | 0 |  | 57.3195 | -30.0299 | 3557.3195 | 22.8098
2012-11-16 | 11:00 | 2012-11-16 11:00 | 26.1712 | 57.3412 | 16.713 | 2012-11-16 11:00 |  | 0 |  | 57.3412 | -30.0516 | 3557.3412 | 22.7881
2012-11-16 | 11:15 | 2012-11-16 11:15 | 26.1831 | 57.3531 | 16.709 | 2012-11-16 11:15 |  | 0 |  | 57.3531 | -30.0635 | 3557.3531 | 22.7762
2012-11-16 | 11:30 | 2012-11-16 11:30 | 26.1859 | 57.3559 | 16.708 | 2012-11-16 11:30 |  | 0 |  | 57.3559 | -30.0663 | 3557.3559 | 22.7734
2012-11-16 | 11:45 | 2012-11-16 11:45 | 25.3281 | 56.4981 | 16.711 | 2012-11-16 11:45 |  | 0 |  | 56.4981 | -29.2085 | 3556.4981 | 23.6312
2012-11-16 | 12:00 | 2012-11-16 12:00 | 26.0483 | 57.2183 | 16.714 | 2012-11-16 12:00 |  | 0 |  | 57.2183 | -29.9287 | 3557.2183 | 22.911
2012-11-16 | 12:15 | 2012-11-16 12:15 | 20.012 | 51.182 | 16.714 | 2012-11-16 12:15 |  | 0 |  | 51.182 | -23.8924 | 3551.182 | 28.9473
2012-11-16 | 12:30 | 2012-11-16 12:30 | 25.816 | 56.986 | 16.719 | 2012-11-16 12:30 |  | 0 |  | 56.986 | -29.6964 | 3556.986 | 23.1433
2012-11-16 | 12:45 | 2012-11-16 12:45 | 26.0792 | 57.2492 | 16.719 | 2012-11-16 12:45 |  | 0 |  | 57.2492 | -29.9596 | 3557.2492 | 22.8801
2012-11-16 | 13:00 | 2012-11-16 13:00 | 26.1303 | 57.3003 | 16.718 | 2012-11-16 13:00 |  | 0 |  | 57.3003 | -30.0107 | 3557.3003 | 22.829
2012-11-16 | 13:15 | 2012-11-16 13:15 | 26.1481 | 57.3181 | 16.715 | 2012-11-16 13:15 |  | 0 |  | 57.3181 | -30.0285 | 3557.3181 | 22.8112
2012-11-16 | 13:30 | 2012-11-16 13:30 | 26.1549 | 57.3249 | 16.711 | 2012-11-16 13:30 |  | 0 |  | 57.3249 | -30.0353 | 3557.3249 | 22.8044
2012-11-16 | 13:45 | 2012-11-16 13:45 | 26.1561 | 57.3261 | 16.708 | 2012-11-16 13:45 |  | 0 |  | 57.3261 | -30.0365 | 3557.3261 | 22.8032
2012-11-16 | 14:00 | 2012-11-16 14:00 | 26.1567 | 57.3267 | 16.705 | 2012-11-16 14:00 |  | 0 |  | 57.3267 | -30.0371 | 3557.3267 | 22.8026
2012-11-16 | 14:15 | 2012-11-16 14:15 | 26.1533 | 57.3233 | 16.702 | 2012-11-16 14:15 |  | 0 |  | 57.3233 | -30.0337 | 3557.3233 | 22.806
2012-11-16 | 14:30 | 2012-11-16 14:30 | 26.1507 | 57.3207 | 16.7 | 2012-11-16 14:30 |  | 0 |  | 57.3207 | -30.0311 | 3557.3207 | 22.8086
2012-11-16 | 14:45 | 2012-11-16 14:45 | 26.1455 | 57.3155 | 16.699 | 2012-11-16 14:45 |  | 0 |  | 57.3155 | -30.0259 | 3557.3155 | 22.8138
2012-11-16 | 15:00 | 2012-11-16 15:00 | 26.1468 | 57.3168 | 16.696 | 2012-11-16 15:00 |  | 0 |  | 57.3168 | -30.0272 | 3557.3168 | 22.8125
2012-11-16 | 15:15 | 2012-11-16 15:15 | 26.1511 | 57.3211 | 16.695 | 2012-11-16 15:15 |  | 0 |  | 57.3211 | -30.0315 | 3557.3211 | 22.8082
2012-11-16 | 15:30 | 2012-11-16 15:30 | 26.1452 | 57.3152 | 16.695 | 2012-11-16 15:30 |  | 0 |  | 57.3152 | -30.0256 | 3557.3152 | 22.8141
2012-11-16 | 15:45 | 2012-11-16 15:45 | 26.1431 | 57.3131 | 16.693 | 2012-11-16 15:45 |  | 0 |  | 57.3131 | -30.0235 | 3557.3131 | 22.8162
2012-11-16 | 16:00 | 2012-11-16 16:00 | 25.0388 | 56.2088 | 16.696 | 2012-11-16 16:00 |  | 0 |  | 56.2088 | -28.9192 | 3556.2088 | 23.9205
2012-11-16 | 16:15 | 2012-11-16 16:15 | 25.989 | 57.159 | 16.702 | 2012-11-16 16:15 |  | 0 |  | 57.159 | -29.8694 | 3557.159 | 22.9703
2012-11-16 | 16:30 | 2012-11-16 16:30 | 26.0899 | 57.2599 | 16.703 | 2012-11-16 16:30 |  | 0 |  | 57.2599 | -29.9703 | 3557.2599 | 22.8694
2012-11-16 | 16:45 | 2012-11-16 16:45 | 26.1193 | 57.2893 | 16.702 | 2012-11-16 16:45 |  | 0 |  | 57.2893 | -29.9997 | 3557.2893 | 22.84
2012-11-16 | 17:00 | 2012-11-16 17:00 | 26.1296 | 57.2996 | 16.7 | 2012-11-16 17:00 |  | 0 |  | 57.2996 | -30.01 | 3557.2996 | 22.8297
2012-11-16 | 17:15 | 2012-11-16 17:15 | 26.1337 | 57.3037 | 16.699 | 2012-11-16 17:15 |  | 0 |  | 57.3037 | -30.0141 | 3557.3037 | 22.8256
2012-11-16 | 17:30 | 2012-11-16 17:30 | 26.1369 | 57.3069 | 16.696 | 2012-11-16 17:30 |  | 0 |  | 57.3069 | -30.0173 | 3557.3069 | 22.8224
2012-11-16 | 17:45 | 2012-11-16 17:45 | 26.1399 | 57.3099 | 16.695 | 2012-11-16 17:45 |  | 0 |  | 57.3099 | -30.0203 | 3557.3099 | 22.8194
2012-11-16 | 18:00 | 2012-11-16 18:00 | 26.1414 | 57.3114 | 16.693 | 2012-11-16 18:00 |  | 0 |  | 57.3114 | -30.0218 | 3557.3114 | 22.8179
2012-11-16 | 18:15 | 2012-11-16 18:15 | 26.1467 | 57.3167 | 16.691 | 2012-11-16 18:15 |  | 0 |  | 57.3167 | -30.0271 | 3557.3167 | 22.8126
2012-11-16 | 18:30 | 2012-11-16 18:30 | 26.1495 | 57.3195 | 16.69 | 2012-11-16 18:30 |  | 0 |  | 57.3195 | -30.0299 | 3557.3195 | 22.8098
2012-11-16 | 18:45 | 2012-11-16 18:45 | 25.8113 | 56.9813 | 16.697 | 2012-11-16 18:45 |  | 0 |  | 56.9813 | -29.6917 | 3556.9813 | 23.148
2012-11-16 | 19:00 | 2012-11-16 19:00 | 26.067 | 57.237 | 16.702 | 2012-11-16 19:00 |  | 0 |  | 57.237 | -29.9474 | 3557.237 | 22.8923
2012-11-16 | 19:15 | 2012-11-16 19:15 | 26.1177 | 57.2877 | 16.703 | 2012-11-16 19:15 |  | 0 |  | 57.2877 | -29.9981 | 3557.2877 | 22.8416
2012-11-16 | 19:30 | 2012-11-16 19:30 | 26.1343 | 57.3043 | 16.701 | 2012-11-16 19:30 |  | 0 |  | 57.3043 | -30.0147 | 3557.3043 | 22.825
2012-11-16 | 19:45 | 2012-11-16 19:45 | 26.1455 | 57.3155 | 16.699 | 2012-11-16 19:45 |  | 0 |  | 57.3155 | -30.0259 | 3557.3155 | 22.8138
2012-11-16 | 20:00 | 2012-11-16 20:00 | 26.1491 | 57.3191 | 16.697 | 2012-11-16 20:00 |  | 0 |  | 57.3191 | -30.0295 | 3557.3191 | 22.8102
2012-11-16 | 20:15 | 2012-11-16 20:15 | 26.1518 | 57.3218 | 16.695 | 2012-11-16 20:15 |  | 0 |  | 57.3218 | -30.0322 | 3557.3218 | 22.8075
2012-11-16 | 20:30 | 2012-11-16 20:30 | 26.1512 | 57.3212 | 16.695 | 2012-11-16 20:30 |  | 0 |  | 57.3212 | -30.0316 | 3557.3212 | 22.8081
2012-11-16 | 20:45 | 2012-11-16 20:45 | 26.1571 | 57.3271 | 16.693 | 2012-11-16 20:45 |  | 0 |  | 57.3271 | -30.0375 | 3557.3271 | 22.8022
2012-11-16 | 21:00 | 2012-11-16 21:00 | 26.1524 | 57.3224 | 16.692 | 2012-11-16 21:00 |  | 0 |  | 57.3224 | -30.0328 | 3557.3224 | 22.8069
2012-11-16 | 21:15 | 2012-11-16 21:15 | 26.1566 | 57.3266 | 16.692 | 2012-11-16 21:15 |  | 0 |  | 57.3266 | -30.037 | 3557.3266 | 22.8027
2012-11-16 | 21:30 | 2012-11-16 21:30 | 26.1545 | 57.3245 | 16.689 | 2012-11-16 21:30 |  | 0 |  | 57.3245 | -30.0349 | 3557.3245 | 22.8048
2012-11-16 | 21:45 | 2012-11-16 21:45 | 26.1548 | 57.3248 | 16.689 | 2012-11-16 21:45 |  | 0 |  | 57.3248 | -30.0352 | 3557.3248 | 22.8045
2012-11-16 | 22:00 | 2012-11-16 22:00 | 25.5457 | 56.7157 | 16.695 | 2012-11-16 22:00 |  | 0 |  | 56.7157 | -29.4261 | 3556.7157 | 23.4136
2012-11-16 | 22:15 | 2012-11-16 22:15 | 26.0228 | 57.1928 | 16.698 | 2012-11-16 22:15 |  | 0 |  | 57.1928 | -29.9032 | 3557.1928 | 22.9365
2012-11-16 | 22:30 | 2012-11-16 22:30 | 26.1033 | 57.2733 | 16.701 | 2012-11-16 22:30 |  | 0 |  | 57.2733 | -29.9837 | 3557.2733 | 22.856
2012-11-16 | 22:45 | 2012-11-16 22:45 | 26.1244 | 57.2944 | 16.697 | 2012-11-16 22:45 |  | 0 |  | 57.2944 | -30.0048 | 3557.2944 | 22.8349
2012-11-16 | 23:00 | 2012-11-16 23:00 | 26.1417 | 57.3117 | 16.695 | 2012-11-16 23:00 |  | 0 |  | 57.3117 | -30.0221 | 3557.3117 | 22.8176
2012-11-16 | 23:15 | 2012-11-16 23:15 | 26.1474 | 57.3174 | 16.694 | 2012-11-16 23:15 |  | 0 |  | 57.3174 | -30.0278 | 3557.3174 | 22.8119
2012-11-16 | 23:30 | 2012-11-16 23:30 | 26.1555 | 57.3255 | 16.693 | 2012-11-16 23:30 |  | 0 |  | 57.3255 | -30.0359 | 3557.3255 | 22.8038
2012-11-16 | 23:45 | 2012-11-16 23:45 | 21.9673 | 53.1373 | 16.709 | 2012-11-16 23:45 |  | 0 |  | 53.1373 | -25.8477 | 3553.1373 | 26.992
2012-11-17 | 0:00 | 2012-11-17 | 25.7587 | 56.9287 | 16.709 | 2012-11-17 |  | 0 |  | 56.9287 | -29.6391 | 3556.9287 | 23.2006
2012-11-17 | 0:15 | 2012-11-17 00:15 | 26.0241 | 57.1941 | 16.712 | 2012-11-17 00:15 |  | 0 |  | 57.1941 | -29.9045 | 3557.1941 | 22.9352
2012-11-17 | 0:30 | 2012-11-17 00:30 | 26.0936 | 57.2636 | 16.715 | 2012-11-17 00:30 |  | 0 |  | 57.2636 | -29.974 | 3557.2636 | 22.8657
2012-11-17 | 0:45 | 2012-11-17 00:45 | 26.1181 | 57.2881 | 16.715 | 2012-11-17 00:45 |  | 0 |  | 57.2881 | -29.9985 | 3557.2881 | 22.8412
2012-11-17 | 1:00 | 2012-11-17 01:00 | 26.1279 | 57.2979 | 16.713 | 2012-11-17 01:00 |  | 0 |  | 57.2979 | -30.0083 | 3557.2979 | 22.8314
2012-11-17 | 1:15 | 2012-11-17 01:15 | 26.135 | 57.305 | 16.71 | 2012-11-17 01:15 |  | 0 |  | 57.305 | -30.0154 | 3557.305 | 22.8243
2012-11-17 | 1:30 | 2012-11-17 01:30 | 26.1367 | 57.3067 | 16.706 | 2012-11-17 01:30 |  | 0 |  | 57.3067 | -30.0171 | 3557.3067 | 22.8226
2012-11-17 | 1:45 | 2012-11-17 01:45 | 26.1355 | 57.3055 | 16.704 | 2012-11-17 01:45 |  | 0 |  | 57.3055 | -30.0159 | 3557.3055 | 22.8238
2012-11-17 | 2:00 | 2012-11-17 02:00 | 26.1357 | 57.3057 | 16.702 | 2012-11-17 02:00 |  | 0 |  | 57.3057 | -30.0161 | 3557.3057 | 22.8236
2012-11-17 | 2:15 | 2012-11-17 02:15 | 26.1352 | 57.3052 | 16.701 | 2012-11-17 02:15 |  | 0 |  | 57.3052 | -30.0156 | 3557.3052 | 22.8241
2012-11-17 | 2:30 | 2012-11-17 02:30 | 26.1366 | 57.3066 | 16.702 | 2012-11-17 02:30 |  | 0 |  | 57.3066 | -30.017 | 3557.3066 | 22.8227
2012-11-17 | 2:45 | 2012-11-17 02:45 | 26.1382 | 57.3082 | 16.701 | 2012-11-17 02:45 |  | 0 |  | 57.3082 | -30.0186 | 3557.3082 | 22.8211
2012-11-17 | 3:00 | 2012-11-17 03:00 | 26.1379 | 57.3079 | 16.699 | 2012-11-17 03:00 |  | 0 |  | 57.3079 | -30.0183 | 3557.3079 | 22.8214
2012-11-17 | 3:15 | 2012-11-17 03:15 | 26.1401 | 57.3101 | 16.696 | 2012-11-17 03:15 |  | 0 |  | 57.3101 | -30.0205 | 3557.3101 | 22.8192
2012-11-17 | 3:30 | 2012-11-17 03:30 | 26.1403 | 57.3103 | 16.693 | 2012-11-17 03:30 |  | 0 |  | 57.3103 | -30.0207 | 3557.3103 | 22.819
2012-11-17 | 3:45 | 2012-11-17 03:45 | 26.1417 | 57.3117 | 16.692 | 2012-11-17 03:45 |  | 0 |  | 57.3117 | -30.0221 | 3557.3117 | 22.8176
2012-11-17 | 4:00 | 2012-11-17 04:00 | 26.1454 | 57.3154 | 16.692 | 2012-11-17 04:00 |  | 0 |  | 57.3154 | -30.0258 | 3557.3154 | 22.8139
2012-11-17 | 4:15 | 2012-11-17 04:15 | 25.4028 | 56.5728 | 16.694 | 2012-11-17 04:15 |  | 0 |  | 56.5728 | -29.2832 | 3556.5728 | 23.5565
2012-11-17 | 4:30 | 2012-11-17 04:30 | 26.0083 | 57.1783 | 16.699 | 2012-11-17 04:30 |  | 0 |  | 57.1783 | -29.8887 | 3557.1783 | 22.951
2012-11-17 | 4:45 | 2012-11-17 04:45 | 26.0917 | 57.2617 | 16.702 | 2012-11-17 04:45 |  | 0 |  | 57.2617 | -29.9721 | 3557.2617 | 22.8676
2012-11-17 | 5:00 | 2012-11-17 05:00 | 26.1146 | 57.2846 | 16.702 | 2012-11-17 05:00 |  | 0 |  | 57.2846 | -29.995 | 3557.2846 | 22.8447
2012-11-17 | 5:15 | 2012-11-17 05:15 | 26.1297 | 57.2997 | 16.701 | 2012-11-17 05:15 |  | 0 |  | 57.2997 | -30.0101 | 3557.2997 | 22.8296
2012-11-17 | 5:30 | 2012-11-17 05:30 | 26.137 | 57.307 | 16.699 | 2012-11-17 05:30 |  | 0 |  | 57.307 | -30.0174 | 3557.307 | 22.8223
2012-11-17 | 5:45 | 2012-11-17 05:45 | 26.1438 | 57.3138 | 16.698 | 2012-11-17 05:45 |  | 0 |  | 57.3138 | -30.0242 | 3557.3138 | 22.8155
2012-11-17 | 6:00 | 2012-11-17 06:00 | 26.145 | 57.315 | 16.696 | 2012-11-17 06:00 |  | 0 |  | 57.315 | -30.0254 | 3557.315 | 22.8143
2012-11-17 | 6:15 | 2012-11-17 06:15 | 26.1441 | 57.3141 | 16.694 | 2012-11-17 06:15 |  | 0 |  | 57.3141 | -30.0245 | 3557.3141 | 22.8152
2012-11-17 | 6:30 | 2012-11-17 06:30 | 26.151 | 57.321 | 16.692 | 2012-11-17 06:30 |  | 0 |  | 57.321 | -30.0314 | 3557.321 | 22.8083
2012-11-17 | 6:45 | 2012-11-17 06:45 | 26.1531 | 57.3231 | 16.691 | 2012-11-17 06:45 |  | 0 |  | 57.3231 | -30.0335 | 3557.3231 | 22.8062
2012-11-17 | 7:00 | 2012-11-17 07:00 | 26.1599 | 57.3299 | 16.69 | 2012-11-17 07:00 |  | 0 |  | 57.3299 | -30.0403 | 3557.3299 | 22.7994
2012-11-17 | 7:15 | 2012-11-17 07:15 | 26.1623 | 57.3323 | 16.69 | 2012-11-17 07:15 |  | 0 |  | 57.3323 | -30.0427 | 3557.3323 | 22.797
2012-11-17 | 7:30 | 2012-11-17 07:30 | 26.1654 | 57.3354 | 16.689 | 2012-11-17 07:30 |  | 0 |  | 57.3354 | -30.0458 | 3557.3354 | 22.7939
2012-11-17 | 7:45 | 2012-11-17 07:45 | 26.1668 | 57.3368 | 16.688 | 2012-11-17 07:45 |  | 0 |  | 57.3368 | -30.0472 | 3557.3368 | 22.7925
2012-11-17 | 8:00 | 2012-11-17 08:00 | 26.1701 | 57.3401 | 16.688 | 2012-11-17 08:00 |  | 0 |  | 57.3401 | -30.0505 | 3557.3401 | 22.7892
2012-11-17 | 8:15 | 2012-11-17 08:15 | 26.1764 | 57.3464 | 16.688 | 2012-11-17 08:15 |  | 0 |  | 57.3464 | -30.0568 | 3557.3464 | 22.7829
2012-11-17 | 8:30 | 2012-11-17 08:30 | 26.1781 | 57.3481 | 16.687 | 2012-11-17 08:30 |  | 0 |  | 57.3481 | -30.0585 | 3557.3481 | 22.7812
2012-11-17 | 8:45 | 2012-11-17 08:45 | 24.0428 | 55.2128 | 16.685 | 2012-11-17 08:45 |  | 0 |  | 55.2128 | -27.9232 | 3555.2128 | 24.9165
2012-11-17 | 9:00 | 2012-11-17 09:00 | 25.9908 | 57.1608 | 16.692 | 2012-11-17 09:00 |  | 0 |  | 57.1608 | -29.8712 | 3557.1608 | 22.9685
2012-11-17 | 9:15 | 2012-11-17 09:15 | 26.123 | 57.293 | 16.695 | 2012-11-17 09:15 |  | 0 |  | 57.293 | -30.0034 | 3557.293 | 22.8363
2012-11-17 | 9:30 | 2012-11-17 09:30 | 26.1561 | 57.3261 | 16.696 | 2012-11-17 09:30 |  | 0 |  | 57.3261 | -30.0365 | 3557.3261 | 22.8032
2012-11-17 | 9:45 | 2012-11-17 09:45 | 26.1704 | 57.3404 | 16.694 | 2012-11-17 09:45 |  | 0 |  | 57.3404 | -30.0508 | 3557.3404 | 22.7889
2012-11-17 | 10:00 | 2012-11-17 10:00 | 26.178 | 57.348 | 16.696 | 2012-11-17 10:00 |  | 0 |  | 57.348 | -30.0584 | 3557.348 | 22.7813
2012-11-17 | 10:15 | 2012-11-17 10:15 | 26.1877 | 57.3577 | 16.696 | 2012-11-17 10:15 |  | 0 |  | 57.3577 | -30.0681 | 3557.3577 | 22.7716
2012-11-17 | 10:30 | 2012-11-17 10:30 | 26.1863 | 57.3563 | 16.696 | 2012-11-17 10:30 |  | 0 |  | 57.3563 | -30.0667 | 3557.3563 | 22.773
2012-11-17 | 10:45 | 2012-11-17 10:45 | 26.1861 | 57.3561 | 16.695 | 2012-11-17 10:45 |  | 0 |  | 57.3561 | -30.0665 | 3557.3561 | 22.7732
2012-11-17 | 11:00 | 2012-11-17 11:00 | 26.1893 | 57.3593 | 16.695 | 2012-11-17 11:00 |  | 0 |  | 57.3593 | -30.0697 | 3557.3593 | 22.77
2012-11-17 | 11:15 | 2012-11-17 11:15 | 26.1871 | 57.3571 | 16.693 | 2012-11-17 11:15 |  | 0 |  | 57.3571 | -30.0675 | 3557.3571 | 22.7722
2012-11-17 | 11:30 | 2012-11-17 11:30 | 26.1883 | 57.3583 | 16.692 | 2012-11-17 11:30 |  | 0 |  | 57.3583 | -30.0687 | 3557.3583 | 22.771
2012-11-17 | 11:45 | 2012-11-17 11:45 | 26.1843 | 57.3543 | 16.693 | 2012-11-17 11:45 |  | 0 |  | 57.3543 | -30.0647 | 3557.3543 | 22.775
2012-11-17 | 12:00 | 2012-11-17 12:00 | 26.1791 | 57.3491 | 16.689 | 2012-11-17 12:00 |  | 0 |  | 57.3491 | -30.0595 | 3557.3491 | 22.7802
2012-11-17 | 12:15 | 2012-11-17 12:15 | 26.1767 | 57.3467 | 16.688 | 2012-11-17 12:15 |  | 0 |  | 57.3467 | -30.0571 | 3557.3467 | 22.7826
2012-11-17 | 12:30 | 2012-11-17 12:30 | 26.1691 | 57.3391 | 16.688 | 2012-11-17 12:30 |  | 0 |  | 57.3391 | -30.0495 | 3557.3391 | 22.7902
2012-11-17 | 12:45 | 2012-11-17 12:45 | 26.1596 | 57.3296 | 16.685 | 2012-11-17 12:45 |  | 0 |  | 57.3296 | -30.04 | 3557.3296 | 22.7997
2012-11-17 | 13:00 | 2012-11-17 13:00 | 26.1558 | 57.3258 | 16.686 | 2012-11-17 13:00 |  | 0 |  | 57.3258 | -30.0362 | 3557.3258 | 22.8035
2012-11-17 | 13:15 | 2012-11-17 13:15 | 18.5179 | 49.6879 | 16.683 | 2012-11-17 13:15 |  | 0 |  | 49.6879 | -22.3983 | 3549.6879 | 30.4414
2012-11-17 | 13:30 | 2012-11-17 13:30 | 25.8556 | 57.0256 | 16.69 | 2012-11-17 13:30 |  | 0 |  | 57.0256 | -29.736 | 3557.0256 | 23.1037
2012-11-17 | 13:45 | 2012-11-17 13:45 | 26.0712 | 57.2412 | 16.695 | 2012-11-17 13:45 |  | 0 |  | 57.2412 | -29.9516 | 3557.2412 | 22.8881
2012-11-17 | 14:00 | 2012-11-17 14:00 | 25.7546 | 56.9246 | 16.702 | 2012-11-17 14:00 |  | 0 |  | 56.9246 | -29.635 | 3556.9246 | 23.2047
2012-11-17 | 14:15 | 2012-11-17 14:15 | 26.0384 | 57.2084 | 16.706 | 2012-11-17 14:15 |  | 0 |  | 57.2084 | -29.9188 | 3557.2084 | 22.9209
2012-11-17 | 14:30 | 2012-11-17 14:30 | 26.0909 | 57.2609 | 16.706 | 2012-11-17 14:30 |  | 0 |  | 57.2609 | -29.9713 | 3557.2609 | 22.8684
2012-11-17 | 14:45 | 2012-11-17 14:45 | 26.1156 | 57.2856 | 16.705 | 2012-11-17 14:45 |  | 0 |  | 57.2856 | -29.996 | 3557.2856 | 22.8437
2012-11-17 | 15:00 | 2012-11-17 15:00 | 26.1245 | 57.2945 | 16.702 | 2012-11-17 15:00 |  | 0 |  | 57.2945 | -30.0049 | 3557.2945 | 22.8348
2012-11-17 | 15:15 | 2012-11-17 15:15 | 26.1296 | 57.2996 | 16.7 | 2012-11-17 15:15 |  | 0 |  | 57.2996 | -30.01 | 3557.2996 | 22.8297
2012-11-17 | 15:30 | 2012-11-17 15:30 | 26.1363 | 57.3063 | 16.699 | 2012-11-17 15:30 |  | 0 |  | 57.3063 | -30.0167 | 3557.3063 | 22.823
2012-11-17 | 15:45 | 2012-11-17 15:45 | 26.1352 | 57.3052 | 16.696 | 2012-11-17 15:45 |  | 0 |  | 57.3052 | -30.0156 | 3557.3052 | 22.8241
2012-11-17 | 16:00 | 2012-11-17 16:00 | 26.1377 | 57.3077 | 16.695 | 2012-11-17 16:00 |  | 0 |  | 57.3077 | -30.0181 | 3557.3077 | 22.8216
2012-11-17 | 16:15 | 2012-11-17 16:15 | 26.1374 | 57.3074 | 16.693 | 2012-11-17 16:15 |  | 0 |  | 57.3074 | -30.0178 | 3557.3074 | 22.8219
2012-11-17 | 16:30 | 2012-11-17 16:30 | 26.1399 | 57.3099 | 16.692 | 2012-11-17 16:30 |  | 0 |  | 57.3099 | -30.0203 | 3557.3099 | 22.8194
2012-11-17 | 16:45 | 2012-11-17 16:45 | 26.1428 | 57.3128 | 16.691 | 2012-11-17 16:45 |  | 0 |  | 57.3128 | -30.0232 | 3557.3128 | 22.8165
2012-11-17 | 17:00 | 2012-11-17 17:00 | 26.1432 | 57.3132 | 16.691 | 2012-11-17 17:00 |  | 0 |  | 57.3132 | -30.0236 | 3557.3132 | 22.8161
2012-11-17 | 17:15 | 2012-11-17 17:15 | 26.1428 | 57.3128 | 16.69 | 2012-11-17 17:15 |  | 0 |  | 57.3128 | -30.0232 | 3557.3128 | 22.8165
2012-11-17 | 17:30 | 2012-11-17 17:30 | 26.1422 | 57.3122 | 16.689 | 2012-11-17 17:30 |  | 0 |  | 57.3122 | -30.0226 | 3557.3122 | 22.8171
2012-11-17 | 17:45 | 2012-11-17 17:45 | 26.1467 | 57.3167 | 16.688 | 2012-11-17 17:45 |  | 0 |  | 57.3167 | -30.0271 | 3557.3167 | 22.8126
2012-11-17 | 18:00 | 2012-11-17 18:00 | 26.1469 | 57.3169 | 16.689 | 2012-11-17 18:00 |  | 0 |  | 57.3169 | -30.0273 | 3557.3169 | 22.8124
2012-11-17 | 18:15 | 2012-11-17 18:15 | 26.1509 | 57.3209 | 16.688 | 2012-11-17 18:15 |  | 0 |  | 57.3209 | -30.0313 | 3557.3209 | 22.8084
2012-11-17 | 18:30 | 2012-11-17 18:30 | 26.1546 | 57.3246 | 16.686 | 2012-11-17 18:30 |  | 0 |  | 57.3246 | -30.035 | 3557.3246 | 22.8047
2012-11-17 | 18:45 | 2012-11-17 18:45 | 20.7606 | 51.9306 | 16.686 | 2012-11-17 18:45 |  | 0 |  | 51.9306 | -24.641 | 3551.9306 | 28.1987
2012-11-17 | 19:00 | 2012-11-17 19:00 | 25.8092 | 56.9792 | 16.692 | 2012-11-17 19:00 |  | 0 |  | 56.9792 | -29.6896 | 3556.9792 | 23.1501
2012-11-17 | 19:15 | 2012-11-17 19:15 | 26.0724 | 57.2424 | 16.696 | 2012-11-17 19:15 |  | 0 |  | 57.2424 | -29.9528 | 3557.2424 | 22.8869
2012-11-17 | 19:30 | 2012-11-17 19:30 | 23.7727 | 54.9427 | 16.7 | 2012-11-17 19:30 |  | 0 |  | 54.9427 | -27.6531 | 3554.9427 | 25.1866
2012-11-17 | 19:45 | 2012-11-17 19:45 | 25.9445 | 57.1145 | 16.703 | 2012-11-17 19:45 |  | 0 |  | 57.1145 | -29.8249 | 3557.1145 | 23.0148
2012-11-17 | 20:00 | 2012-11-17 20:00 | 26.0904 | 57.2604 | 16.705 | 2012-11-17 20:00 |  | 0 |  | 57.2604 | -29.9708 | 3557.2604 | 22.8689
2012-11-17 | 20:15 | 2012-11-17 20:15 | 26.1273 | 57.2973 | 16.705 | 2012-11-17 20:15 |  | 0 |  | 57.2973 | -30.0077 | 3557.2973 | 22.832
2012-11-17 | 20:30 | 2012-11-17 20:30 | 26.1404 | 57.3104 | 16.704 | 2012-11-17 20:30 |  | 0 |  | 57.3104 | -30.0208 | 3557.3104 | 22.8189
2012-11-17 | 20:45 | 2012-11-17 20:45 | 26.1461 | 57.3161 | 16.702 | 2012-11-17 20:45 |  | 0 |  | 57.3161 | -30.0265 | 3557.3161 | 22.8132
2012-11-17 | 21:00 | 2012-11-17 21:00 | 26.1492 | 57.3192 | 16.699 | 2012-11-17 21:00 |  | 0 |  | 57.3192 | -30.0296 | 3557.3192 | 22.8101
2012-11-17 | 21:15 | 2012-11-17 21:15 | 26.1573 | 57.3273 | 16.698 | 2012-11-17 21:15 |  | 0 |  | 57.3273 | -30.0377 | 3557.3273 | 22.802
2012-11-17 | 21:30 | 2012-11-17 21:30 | 26.1618 | 57.3318 | 16.695 | 2012-11-17 21:30 |  | 0 |  | 57.3318 | -30.0422 | 3557.3318 | 22.7975
2012-11-17 | 21:45 | 2012-11-17 21:45 | 26.1602 | 57.3302 | 16.694 | 2012-11-17 21:45 |  | 0 |  | 57.3302 | -30.0406 | 3557.3302 | 22.7991
2012-11-17 | 22:00 | 2012-11-17 22:00 | 26.162 | 57.332 | 16.692 | 2012-11-17 22:00 |  | 0 |  | 57.332 | -30.0424 | 3557.332 | 22.7973
2012-11-17 | 22:15 | 2012-11-17 22:15 | 26.1653 | 57.3353 | 16.691 | 2012-11-17 22:15 |  | 0 |  | 57.3353 | -30.0457 | 3557.3353 | 22.794
2012-11-17 | 22:30 | 2012-11-17 22:30 | 26.1667 | 57.3367 | 16.69 | 2012-11-17 22:30 |  | 0 |  | 57.3367 | -30.0471 | 3557.3367 | 22.7926
2012-11-17 | 22:45 | 2012-11-17 22:45 | 26.1654 | 57.3354 | 16.689 | 2012-11-17 22:45 |  | 0 |  | 57.3354 | -30.0458 | 3557.3354 | 22.7939
2012-11-17 | 23:00 | 2012-11-17 23:00 | 26.1656 | 57.3356 | 16.688 | 2012-11-17 23:00 |  | 0 |  | 57.3356 | -30.046 | 3557.3356 | 22.7937
2012-11-17 | 23:15 | 2012-11-17 23:15 | 26.1636 | 57.3336 | 16.687 | 2012-11-17 23:15 |  | 0 |  | 57.3336 | -30.044 | 3557.3336 | 22.7957
2012-11-17 | 23:30 | 2012-11-17 23:30 | 21.241 | 52.411 | 16.688 | 2012-11-17 23:30 |  | 0 |  | 52.411 | -25.1214 | 3552.411 | 27.7183
2012-11-17 | 23:45 | 2012-11-17 23:45 | 25.9017 | 57.0717 | 16.694 | 2012-11-17 23:45 |  | 0 |  | 57.0717 | -29.7821 | 3557.0717 | 23.0576
2012-11-18 | 0:00 | 2012-11-18 | 26.0881 | 57.2581 | 16.696 | 2012-11-18 |  | 0 |  | 57.2581 | -29.9685 | 3557.2581 | 22.8712
2012-11-18 | 0:15 | 2012-11-18 00:15 | 26.1339 | 57.3039 | 16.697 | 2012-11-18 00:15 |  | 0 |  | 57.3039 | -30.0143 | 3557.3039 | 22.8254
2012-11-18 | 0:30 | 2012-11-18 00:30 | 26.1447 | 57.3147 | 16.697 | 2012-11-18 00:30 |  | 0 |  | 57.3147 | -30.0251 | 3557.3147 | 22.8146
2012-11-18 | 0:45 | 2012-11-18 00:45 | 26.1482 | 57.3182 | 16.696 | 2012-11-18 00:45 |  | 0 |  | 57.3182 | -30.0286 | 3557.3182 | 22.8111
2012-11-18 | 1:00 | 2012-11-18 01:00 | 26.1513 | 57.3213 | 16.695 | 2012-11-18 01:00 |  | 0 |  | 57.3213 | -30.0317 | 3557.3213 | 22.808
2012-11-18 | 1:15 | 2012-11-18 01:15 | 26.1568 | 57.3268 | 16.694 | 2012-11-18 01:15 |  | 0 |  | 57.3268 | -30.0372 | 3557.3268 | 22.8025
2012-11-18 | 1:30 | 2012-11-18 01:30 | 26.1552 | 57.3252 | 16.692 | 2012-11-18 01:30 |  | 0 |  | 57.3252 | -30.0356 | 3557.3252 | 22.8041
2012-11-18 | 1:45 | 2012-11-18 01:45 | 26.1544 | 57.3244 | 16.69 | 2012-11-18 01:45 |  | 0 |  | 57.3244 | -30.0348 | 3557.3244 | 22.8049
2012-11-18 | 2:00 | 2012-11-18 02:00 | 26.1526 | 57.3226 | 16.689 | 2012-11-18 02:00 |  | 0 |  | 57.3226 | -30.033 | 3557.3226 | 22.8067
2012-11-18 | 2:15 | 2012-11-18 02:15 | 26.1506 | 57.3206 | 16.686 | 2012-11-18 02:15 |  | 0 |  | 57.3206 | -30.031 | 3557.3206 | 22.8087
2012-11-18 | 2:30 | 2012-11-18 02:30 | 26.1503 | 57.3203 | 16.686 | 2012-11-18 02:30 |  | 0 |  | 57.3203 | -30.0307 | 3557.3203 | 22.809
2012-11-18 | 2:45 | 2012-11-18 02:45 | 26.1495 | 57.3195 | 16.688 | 2012-11-18 02:45 |  | 0 |  | 57.3195 | -30.0299 | 3557.3195 | 22.8098
2012-11-18 | 3:00 | 2012-11-18 03:00 | 26.1524 | 57.3224 | 16.688 | 2012-11-18 03:00 |  | 0 |  | 57.3224 | -30.0328 | 3557.3224 | 22.8069
2012-11-18 | 3:15 | 2012-11-18 03:15 | 26.1514 | 57.3214 | 16.686 | 2012-11-18 03:15 |  | 0 |  | 57.3214 | -30.0318 | 3557.3214 | 22.8079
2012-11-18 | 3:30 | 2012-11-18 03:30 | 26.1506 | 57.3206 | 16.686 | 2012-11-18 03:30 |  | 0 |  | 57.3206 | -30.031 | 3557.3206 | 22.8087
2012-11-18 | 3:45 | 2012-11-18 03:45 | 26.1501 | 57.3201 | 16.685 | 2012-11-18 03:45 |  | 0 |  | 57.3201 | -30.0305 | 3557.3201 | 22.8092
2012-11-18 | 4:00 | 2012-11-18 04:00 | 26.1483 | 57.3183 | 16.683 | 2012-11-18 04:00 |  | 0 |  | 57.3183 | -30.0287 | 3557.3183 | 22.811
2012-11-18 | 4:15 | 2012-11-18 04:15 | 26.1505 | 57.3205 | 16.682 | 2012-11-18 04:15 |  | 0 |  | 57.3205 | -30.0309 | 3557.3205 | 22.8088
2012-11-18 | 4:30 | 2012-11-18 04:30 | 26.1542 | 57.3242 | 16.682 | 2012-11-18 04:30 |  | 0 |  | 57.3242 | -30.0346 | 3557.3242 | 22.8051
2012-11-18 | 4:45 | 2012-11-18 04:45 | 26.1488 | 57.3188 | 16.682 | 2012-11-18 04:45 |  | 0 |  | 57.3188 | -30.0292 | 3557.3188 | 22.8105
2012-11-18 | 5:00 | 2012-11-18 05:00 | 26.1532 | 57.3232 | 16.683 | 2012-11-18 05:00 |  | 0 |  | 57.3232 | -30.0336 | 3557.3232 | 22.8061
2012-11-18 | 5:15 | 2012-11-18 05:15 | 26.1568 | 57.3268 | 16.683 | 2012-11-18 05:15 |  | 0 |  | 57.3268 | -30.0372 | 3557.3268 | 22.8025
2012-11-18 | 5:30 | 2012-11-18 05:30 | 26.1578 | 57.3278 | 16.681 | 2012-11-18 05:30 |  | 0 |  | 57.3278 | -30.0382 | 3557.3278 | 22.8015
2012-11-18 | 5:45 | 2012-11-18 05:45 | 26.1604 | 57.3304 | 16.681 | 2012-11-18 05:45 |  | 0 |  | 57.3304 | -30.0408 | 3557.3304 | 22.7989
2012-11-18 | 6:00 | 2012-11-18 06:00 | 25.5398 | 56.7098 | 16.685 | 2012-11-18 06:00 |  | 0 |  | 56.7098 | -29.4202 | 3556.7098 | 23.4195
2012-11-18 | 6:15 | 2012-11-18 06:15 | 26.0479 | 57.2179 | 16.69 | 2012-11-18 06:15 |  | 0 |  | 57.2179 | -29.9283 | 3557.2179 | 22.9114
2012-11-18 | 6:30 | 2012-11-18 06:30 | 26.1168 | 57.2868 | 16.695 | 2012-11-18 06:30 |  | 0 |  | 57.2868 | -29.9972 | 3557.2868 | 22.8425
2012-11-18 | 6:45 | 2012-11-18 06:45 | 26.1434 | 57.3134 | 16.694 | 2012-11-18 06:45 |  | 0 |  | 57.3134 | -30.0238 | 3557.3134 | 22.8159
2012-11-18 | 7:00 | 2012-11-18 07:00 | 26.1537 | 57.3237 | 16.692 | 2012-11-18 07:00 |  | 0 |  | 57.3237 | -30.0341 | 3557.3237 | 22.8056
2012-11-18 | 7:15 | 2012-11-18 07:15 | 26.1622 | 57.3322 | 16.692 | 2012-11-18 07:15 |  | 0 |  | 57.3322 | -30.0426 | 3557.3322 | 22.7971
2012-11-18 | 7:30 | 2012-11-18 07:30 | 26.1733 | 57.3433 | 16.69 | 2012-11-18 07:30 |  | 0 |  | 57.3433 | -30.0537 | 3557.3433 | 22.786
2012-11-18 | 7:45 | 2012-11-18 07:45 | 26.1752 | 57.3452 | 16.689 | 2012-11-18 07:45 |  | 0 |  | 57.3452 | -30.0556 | 3557.3452 | 22.7841
2012-11-18 | 8:00 | 2012-11-18 08:00 | 26.181 | 57.351 | 16.688 | 2012-11-18 08:00 |  | 0 |  | 57.351 | -30.0614 | 3557.351 | 22.7783
2012-11-18 | 8:15 | 2012-11-18 08:15 | 26.1861 | 57.3561 | 16.686 | 2012-11-18 08:15 |  | 0 |  | 57.3561 | -30.0665 | 3557.3561 | 22.7732
2012-11-18 | 8:30 | 2012-11-18 08:30 | 26.1878 | 57.3578 | 16.685 | 2012-11-18 08:30 |  | 0 |  | 57.3578 | -30.0682 | 3557.3578 | 22.7715
2012-11-18 | 8:45 | 2012-11-18 08:45 | 26.1923 | 57.3623 | 16.685 | 2012-11-18 08:45 |  | 0 |  | 57.3623 | -30.0727 | 3557.3623 | 22.767
2012-11-18 | 9:00 | 2012-11-18 09:00 | 26.1947 | 57.3647 | 16.684 | 2012-11-18 09:00 |  | 0 |  | 57.3647 | -30.0751 | 3557.3647 | 22.7646
2012-11-18 | 9:15 | 2012-11-18 09:15 | 26.1946 | 57.3646 | 16.683 | 2012-11-18 09:15 |  | 0 |  | 57.3646 | -30.075 | 3557.3646 | 22.7647
2012-11-18 | 9:30 | 2012-11-18 09:30 | 26.1998 | 57.3698 | 16.683 | 2012-11-18 09:30 |  | 0 |  | 57.3698 | -30.0802 | 3557.3698 | 22.7595
2012-11-18 | 9:45 | 2012-11-18 09:45 | 24.0091 | 55.1791 | 16.683 | 2012-11-18 09:45 |  | 0 |  | 55.1791 | -27.8895 | 3555.1791 | 24.9502
2012-11-18 | 10:00 | 2012-11-18 10:00 | 21.7409 | 52.9109 | 16.709 | 2012-11-18 10:00 |  | 0 |  | 52.9109 | -25.6213 | 3552.9109 | 27.2184
2012-11-18 | 10:15 | 2012-11-18 10:15 | 25.7304 | 56.9004 | 16.708 | 2012-11-18 10:15 |  | 0 |  | 56.9004 | -29.6108 | 3556.9004 | 23.2289
2012-11-18 | 10:30 | 2012-11-18 10:30 | 24.8598 | 56.0298 | 16.717 | 2012-11-18 10:30 |  | 0 |  | 56.0298 | -28.7402 | 3556.0298 | 24.0995
2012-11-18 | 10:45 | 2012-11-18 10:45 | 17.5172 | 48.6872 | 16.724 | 2012-11-18 10:45 |  | 0 |  | 48.6872 | -21.3976 | 3548.6872 | 31.4421
2012-11-18 | 11:00 | 2012-11-18 11:00 | 25.793 | 56.963 | 16.726 | 2012-11-18 11:00 |  | 0 |  | 56.963 | -29.6734 | 3556.963 | 23.1663
2012-11-18 | 11:15 | 2012-11-18 11:15 | 21.561 | 52.731 | 16.753 | 2012-11-18 11:15 |  | 0 |  | 52.731 | -25.4414 | 3552.731 | 27.3983
2012-11-18 | 11:30 | 2012-11-18 11:30 | 25.7497 | 56.9197 | 16.737 | 2012-11-18 11:30 |  | 0 |  | 56.9197 | -29.6301 | 3556.9197 | 23.2096
2012-11-18 | 11:45 | 2012-11-18 11:45 | 24.871 | 56.041 | 16.742 | 2012-11-18 11:45 |  | 0 |  | 56.041 | -28.7514 | 3556.041 | 24.0883
2012-11-18 | 12:00 | 2012-11-18 12:00 | 22.1897 | 53.3597 | 16.76 | 2012-11-18 12:00 |  | 0 |  | 53.3597 | -26.0701 | 3553.3597 | 26.7696
2012-11-18 | 12:15 | 2012-11-18 12:15 | 25.81 | 56.98 | 16.744 | 2012-11-18 12:15 |  | 0 |  | 56.98 | -29.6904 | 3556.98 | 23.1493
2012-11-18 | 12:30 | 2012-11-18 12:30 | 24.8169 | 55.9869 | 16.749 | 2012-11-18 12:30 |  | 0 |  | 55.9869 | -28.6973 | 3555.9869 | 24.1424
2012-11-18 | 12:45 | 2012-11-18 12:45 | 18.9964 | 50.1664 | 16.745 | 2012-11-18 12:45 |  | 0 |  | 50.1664 | -22.8768 | 3550.1664 | 29.9629
2012-11-18 | 13:00 | 2012-11-18 13:00 | 25.7477 | 56.9177 | 16.747 | 2012-11-18 13:00 |  | 0 |  | 56.9177 | -29.6281 | 3556.9177 | 23.2116
2012-11-18 | 13:15 | 2012-11-18 13:15 | 26.0325 | 57.2025 | 16.747 | 2012-11-18 13:15 |  | 0 |  | 57.2025 | -29.9129 | 3557.2025 | 22.9268
2012-11-18 | 13:30 | 2012-11-18 13:30 | 26.1039 | 57.2739 | 16.743 | 2012-11-18 13:30 |  | 0 |  | 57.2739 | -29.9843 | 3557.2739 | 22.8554
2012-11-18 | 13:45 | 2012-11-18 13:45 | 26.1312 | 57.3012 | 16.739 | 2012-11-18 13:45 |  | 0 |  | 57.3012 | -30.0116 | 3557.3012 | 22.8281
2012-11-18 | 14:00 | 2012-11-18 14:00 | 26.1411 | 57.3111 | 16.735 | 2012-11-18 14:00 |  | 0 |  | 57.3111 | -30.0215 | 3557.3111 | 22.8182
2012-11-18 | 14:15 | 2012-11-18 14:15 | 26.1499 | 57.3199 | 16.73 | 2012-11-18 14:15 |  | 0 |  | 57.3199 | -30.0303 | 3557.3199 | 22.8094
2012-11-18 | 14:30 | 2012-11-18 14:30 | 26.1538 | 57.3238 | 16.726 | 2012-11-18 14:30 |  | 0 |  | 57.3238 | -30.0342 | 3557.3238 | 22.8055
2012-11-18 | 14:45 | 2012-11-18 14:45 | 26.1532 | 57.3232 | 16.725 | 2012-11-18 14:45 |  | 0 |  | 57.3232 | -30.0336 | 3557.3232 | 22.8061
2012-11-18 | 15:00 | 2012-11-18 15:00 | 26.1542 | 57.3242 | 16.722 | 2012-11-18 15:00 |  | 0 |  | 57.3242 | -30.0346 | 3557.3242 | 22.8051
2012-11-18 | 15:15 | 2012-11-18 15:15 | 26.1555 | 57.3255 | 16.719 | 2012-11-18 15:15 |  | 0 |  | 57.3255 | -30.0359 | 3557.3255 | 22.8038
2012-11-18 | 15:30 | 2012-11-18 15:30 | 26.1574 | 57.3274 | 16.716 | 2012-11-18 15:30 |  | 0 |  | 57.3274 | -30.0378 | 3557.3274 | 22.8019
2012-11-18 | 15:45 | 2012-11-18 15:45 | 26.1604 | 57.3304 | 16.714 | 2012-11-18 15:45 |  | 0 |  | 57.3304 | -30.0408 | 3557.3304 | 22.7989
2012-11-18 | 16:00 | 2012-11-18 16:00 | 26.1561 | 57.3261 | 16.713 | 2012-11-18 16:00 |  | 0 |  | 57.3261 | -30.0365 | 3557.3261 | 22.8032
2012-11-18 | 16:15 | 2012-11-18 16:15 | 26.1618 | 57.3318 | 16.711 | 2012-11-18 16:15 |  | 0 |  | 57.3318 | -30.0422 | 3557.3318 | 22.7975
2012-11-18 | 16:30 | 2012-11-18 16:30 | 26.1611 | 57.3311 | 16.709 | 2012-11-18 16:30 |  | 0 |  | 57.3311 | -30.0415 | 3557.3311 | 22.7982
2012-11-18 | 16:45 | 2012-11-18 16:45 | 26.1621 | 57.3321 | 16.707 | 2012-11-18 16:45 |  | 0 |  | 57.3321 | -30.0425 | 3557.3321 | 22.7972
2012-11-18 | 17:00 | 2012-11-18 17:00 | 19.9195 | 51.0895 | 16.709 | 2012-11-18 17:00 |  | 0 |  | 51.0895 | -23.7999 | 3551.0895 | 29.0398
2012-11-18 | 17:15 | 2012-11-18 17:15 | 25.8815 | 57.0515 | 16.71 | 2012-11-18 17:15 |  | 0 |  | 57.0515 | -29.7619 | 3557.0515 | 23.0778
2012-11-18 | 17:30 | 2012-11-18 17:30 | 26.0905 | 57.2605 | 16.712 | 2012-11-18 17:30 |  | 0 |  | 57.2605 | -29.9709 | 3557.2605 | 22.8688
2012-11-18 | 17:45 | 2012-11-18 17:45 | 26.1374 | 57.3074 | 16.714 | 2012-11-18 17:45 |  | 0 |  | 57.3074 | -30.0178 | 3557.3074 | 22.8219
2012-11-18 | 18:00 | 2012-11-18 18:00 | 26.1582 | 57.3282 | 16.713 | 2012-11-18 18:00 |  | 0 |  | 57.3282 | -30.0386 | 3557.3282 | 22.8011
2012-11-18 | 18:15 | 2012-11-18 18:15 | 26.1668 | 57.3368 | 16.712 | 2012-11-18 18:15 |  | 0 |  | 57.3368 | -30.0472 | 3557.3368 | 22.7925
2012-11-18 | 18:30 | 2012-11-18 18:30 | 26.1744 | 57.3444 | 16.71 | 2012-11-18 18:30 |  | 0 |  | 57.3444 | -30.0548 | 3557.3444 | 22.7849
2012-11-18 | 18:45 | 2012-11-18 18:45 | 26.1779 | 57.3479 | 16.708 | 2012-11-18 18:45 |  | 0 |  | 57.3479 | -30.0583 | 3557.3479 | 22.7814
2012-11-18 | 19:00 | 2012-11-18 19:00 | 26.1861 | 57.3561 | 16.708 | 2012-11-18 19:00 |  | 0 |  | 57.3561 | -30.0665 | 3557.3561 | 22.7732
2012-11-18 | 19:15 | 2012-11-18 19:15 | 26.1892 | 57.3592 | 16.706 | 2012-11-18 19:15 |  | 0 |  | 57.3592 | -30.0696 | 3557.3592 | 22.7701
2012-11-18 | 19:30 | 2012-11-18 19:30 | 26.1917 | 57.3617 | 16.703 | 2012-11-18 19:30 |  | 0 |  | 57.3617 | -30.0721 | 3557.3617 | 22.7676
2012-11-18 | 19:45 | 2012-11-18 19:45 | 26.1957 | 57.3657 | 16.701 | 2012-11-18 19:45 |  | 0 |  | 57.3657 | -30.0761 | 3557.3657 | 22.7636
2012-11-18 | 20:00 | 2012-11-18 20:00 | 26.1991 | 57.3691 | 16.7 | 2012-11-18 20:00 |  | 0 |  | 57.3691 | -30.0795 | 3557.3691 | 22.7602
2012-11-18 | 20:15 | 2012-11-18 20:15 | 26.2027 | 57.3727 | 16.699 | 2012-11-18 20:15 |  | 0 |  | 57.3727 | -30.0831 | 3557.3727 | 22.7566
2012-11-18 | 20:30 | 2012-11-18 20:30 | 26.2038 | 57.3738 | 16.698 | 2012-11-18 20:30 |  | 0 |  | 57.3738 | -30.0842 | 3557.3738 | 22.7555
2012-11-18 | 20:45 | 2012-11-18 20:45 | 24.579 | 55.749 | 16.699 | 2012-11-18 20:45 |  | 0 |  | 55.749 | -28.4594 | 3555.749 | 24.3803
2012-11-18 | 21:00 | 2012-11-18 21:00 | 26.0178 | 57.1878 | 16.703 | 2012-11-18 21:00 |  | 0 |  | 57.1878 | -29.8982 | 3557.1878 | 22.9415
2012-11-18 | 21:15 | 2012-11-18 21:15 | 26.1481 | 57.3181 | 16.705 | 2012-11-18 21:15 |  | 0 |  | 57.3181 | -30.0285 | 3557.3181 | 22.8112
2012-11-18 | 21:30 | 2012-11-18 21:30 | 26.184 | 57.354 | 16.706 | 2012-11-18 21:30 |  | 0 |  | 57.354 | -30.0644 | 3557.354 | 22.7753
2012-11-18 | 21:45 | 2012-11-18 21:45 | 26.1953 | 57.3653 | 16.706 | 2012-11-18 21:45 |  | 0 |  | 57.3653 | -30.0757 | 3557.3653 | 22.764
2012-11-18 | 22:00 | 2012-11-18 22:00 | 26.2061 | 57.3761 | 16.706 | 2012-11-18 22:00 |  | 0 |  | 57.3761 | -30.0865 | 3557.3761 | 22.7532
2012-11-18 | 22:15 | 2012-11-18 22:15 | 26.2126 | 57.3826 | 16.705 | 2012-11-18 22:15 |  | 0 |  | 57.3826 | -30.093 | 3557.3826 | 22.7467
2012-11-18 | 22:30 | 2012-11-18 22:30 | 26.2176 | 57.3876 | 16.704 | 2012-11-18 22:30 |  | 0 |  | 57.3876 | -30.098 | 3557.3876 | 22.7417
2012-11-18 | 22:45 | 2012-11-18 22:45 | 26.2193 | 57.3893 | 16.703 | 2012-11-18 22:45 |  | 0 |  | 57.3893 | -30.0997 | 3557.3893 | 22.74
2012-11-18 | 23:00 | 2012-11-18 23:00 | 26.2203 | 57.3903 | 16.702 | 2012-11-18 23:00 |  | 0 |  | 57.3903 | -30.1007 | 3557.3903 | 22.739
2012-11-18 | 23:15 | 2012-11-18 23:15 | 26.222 | 57.392 | 16.699 | 2012-11-18 23:15 |  | 0 |  | 57.392 | -30.1024 | 3557.392 | 22.7373
2012-11-18 | 23:30 | 2012-11-18 23:30 | 25.3879 | 56.5579 | 16.701 | 2012-11-18 23:30 |  | 0 |  | 56.5579 | -29.2683 | 3556.5579 | 23.5714
2012-11-18 | 23:45 | 2012-11-18 23:45 | 26.0918 | 57.2618 | 16.704 | 2012-11-18 23:45 |  | 0 |  | 57.2618 | -29.9722 | 3557.2618 | 22.8675
2012-11-19 | 0:00 | 2012-11-19 | 26.1744 | 57.3444 | 16.706 | 2012-11-19 |  | 0 |  | 57.3444 | -30.0548 | 3557.3444 | 22.7849
2012-11-19 | 0:15 | 2012-11-19 00:15 | 26.1972 | 57.3672 | 16.705 | 2012-11-19 00:15 |  | 0 |  | 57.3672 | -30.0776 | 3557.3672 | 22.7621
2012-11-19 | 0:30 | 2012-11-19 00:30 | 26.2096 | 57.3796 | 16.705 | 2012-11-19 00:30 |  | 0 |  | 57.3796 | -30.09 | 3557.3796 | 22.7497
2012-11-19 | 0:45 | 2012-11-19 00:45 | 26.2158 | 57.3858 | 16.704 | 2012-11-19 00:45 |  | 0 |  | 57.3858 | -30.0962 | 3557.3858 | 22.7435
2012-11-19 | 1:00 | 2012-11-19 01:00 | 26.2193 | 57.3893 | 16.704 | 2012-11-19 01:00 |  | 0 |  | 57.3893 | -30.0997 | 3557.3893 | 22.74
2012-11-19 | 1:15 | 2012-11-19 01:15 | 26.2204 | 57.3904 | 16.704 | 2012-11-19 01:15 |  | 0 |  | 57.3904 | -30.1008 | 3557.3904 | 22.7389
2012-11-19 | 1:30 | 2012-11-19 01:30 | 26.2198 | 57.3898 | 16.704 | 2012-11-19 01:30 |  | 0 |  | 57.3898 | -30.1002 | 3557.3898 | 22.7395
2012-11-19 | 1:45 | 2012-11-19 01:45 | 26.2225 | 57.3925 | 16.702 | 2012-11-19 01:45 |  | 0 |  | 57.3925 | -30.1029 | 3557.3925 | 22.7368
2012-11-19 | 2:00 | 2012-11-19 02:00 | 26.2204 | 57.3904 | 16.7 | 2012-11-19 02:00 |  | 0 |  | 57.3904 | -30.1008 | 3557.3904 | 22.7389
2012-11-19 | 2:15 | 2012-11-19 02:15 | 26.2215 | 57.3915 | 16.699 | 2012-11-19 02:15 |  | 0 |  | 57.3915 | -30.1019 | 3557.3915 | 22.7378
2012-11-19 | 2:30 | 2012-11-19 02:30 | 26.2198 | 57.3898 | 16.696 | 2012-11-19 02:30 |  | 0 |  | 57.3898 | -30.1002 | 3557.3898 | 22.7395
2012-11-19 | 2:45 | 2012-11-19 02:45 | 26.2188 | 57.3888 | 16.695 | 2012-11-19 02:45 |  | 0 |  | 57.3888 | -30.0992 | 3557.3888 | 22.7405
2012-11-19 | 3:00 | 2012-11-19 03:00 | 26.2186 | 57.3886 | 16.694 | 2012-11-19 03:00 |  | 0 |  | 57.3886 | -30.099 | 3557.3886 | 22.7407
2012-11-19 | 3:15 | 2012-11-19 03:15 | 26.219 | 57.389 | 16.694 | 2012-11-19 03:15 |  | 0 |  | 57.389 | -30.0994 | 3557.389 | 22.7403
2012-11-19 | 3:30 | 2012-11-19 03:30 | 26.215 | 57.385 | 16.692 | 2012-11-19 03:30 |  | 0 |  | 57.385 | -30.0954 | 3557.385 | 22.7443
2012-11-19 | 3:45 | 2012-11-19 03:45 | 26.2132 | 57.3832 | 16.691 | 2012-11-19 03:45 |  | 0 |  | 57.3832 | -30.0936 | 3557.3832 | 22.7461
2012-11-19 | 4:00 | 2012-11-19 04:00 | 26.2129 | 57.3829 | 16.691 | 2012-11-19 04:00 |  | 0 |  | 57.3829 | -30.0933 | 3557.3829 | 22.7464
2012-11-19 | 4:15 | 2012-11-19 04:15 | 26.2149 | 57.3849 | 16.692 | 2012-11-19 04:15 |  | 0 |  | 57.3849 | -30.0953 | 3557.3849 | 22.7444
2012-11-19 | 4:30 | 2012-11-19 04:30 | 26.2154 | 57.3854 | 16.689 | 2012-11-19 04:30 |  | 0 |  | 57.3854 | -30.0958 | 3557.3854 | 22.7439
2012-11-19 | 4:45 | 2012-11-19 04:45 | 26.2193 | 57.3893 | 16.688 | 2012-11-19 04:45 |  | 0 |  | 57.3893 | -30.0997 | 3557.3893 | 22.74
2012-11-19 | 5:00 | 2012-11-19 05:00 | 26.2146 | 57.3846 | 16.689 | 2012-11-19 05:00 |  | 0 |  | 57.3846 | -30.095 | 3557.3846 | 22.7447
2012-11-19 | 5:15 | 2012-11-19 05:15 | 26.2147 | 57.3847 | 16.689 | 2012-11-19 05:15 |  | 0 |  | 57.3847 | -30.0951 | 3557.3847 | 22.7446
2012-11-19 | 5:30 | 2012-11-19 05:30 | 26.219 | 57.389 | 16.689 | 2012-11-19 05:30 |  | 0 |  | 57.389 | -30.0994 | 3557.389 | 22.7403
2012-11-19 | 5:45 | 2012-11-19 05:45 | 26.2219 | 57.3919 | 16.687 | 2012-11-19 05:45 |  | 0 |  | 57.3919 | -30.1023 | 3557.3919 | 22.7374
2012-11-19 | 6:00 | 2012-11-19 06:00 | 26.223 | 57.393 | 16.687 | 2012-11-19 06:00 |  | 0 |  | 57.393 | -30.1034 | 3557.393 | 22.7363
2012-11-19 | 6:15 | 2012-11-19 06:15 | 26.2303 | 57.4003 | 16.686 | 2012-11-19 06:15 |  | 0 |  | 57.4003 | -30.1107 | 3557.4003 | 22.729
2012-11-19 | 6:30 | 2012-11-19 06:30 | 26.2345 | 57.4045 | 16.687 | 2012-11-19 06:30 |  | 0 |  | 57.4045 | -30.1149 | 3557.4045 | 22.7248
2012-11-19 | 6:45 | 2012-11-19 06:45 | 26.2414 | 57.4114 | 16.686 | 2012-11-19 06:45 |  | 0 |  | 57.4114 | -30.1218 | 3557.4114 | 22.7179
2012-11-19 | 7:00 | 2012-11-19 07:00 | 26.2432 | 57.4132 | 16.687 | 2012-11-19 07:00 |  | 0 |  | 57.4132 | -30.1236 | 3557.4132 | 22.7161
2012-11-19 | 7:15 | 2012-11-19 07:15 | 26.2479 | 57.4179 | 16.686 | 2012-11-19 07:15 |  | 0 |  | 57.4179 | -30.1283 | 3557.4179 | 22.7114
2012-11-19 | 7:30 | 2012-11-19 07:30 | 26.2535 | 57.4235 | 16.685 | 2012-11-19 07:30 |  | 0 |  | 57.4235 | -30.1339 | 3557.4235 | 22.7058
2012-11-19 | 7:45 | 2012-11-19 07:45 | 26.2574 | 57.4274 | 16.685 | 2012-11-19 07:45 |  | 0 |  | 57.4274 | -30.1378 | 3557.4274 | 22.7019
2012-11-19 | 8:00 | 2012-11-19 08:00 | 26.2595 | 57.4295 | 16.685 | 2012-11-19 08:00 |  | 0 |  | 57.4295 | -30.1399 | 3557.4295 | 22.6998
2012-11-19 | 8:15 | 2012-11-19 08:15 | 26.2668 | 57.4368 | 16.684 | 2012-11-19 08:15 |  | 0 |  | 57.4368 | -30.1472 | 3557.4368 | 22.6925
2012-11-19 | 8:30 | 2012-11-19 08:30 | 24.6569 | 55.8269 | 16.685 | 2012-11-19 08:30 |  | 0 |  | 55.8269 | -28.5373 | 3555.8269 | 24.3024
2012-11-19 | 8:45 | 2012-11-19 08:45 | 26.0874 | 57.2574 | 16.69 | 2012-11-19 08:45 |  | 0 |  | 57.2574 | -29.9678 | 3557.2574 | 22.8719
2012-11-19 | 9:00 | 2012-11-19 09:00 | 26.2143 | 57.3843 | 16.694 | 2012-11-19 09:00 |  | 0 |  | 57.3843 | -30.0947 | 3557.3843 | 22.745
2012-11-19 | 9:15 | 2012-11-19 09:15 | 26.2526 | 57.4226 | 16.696 | 2012-11-19 09:15 |  | 0 |  | 57.4226 | -30.133 | 3557.4226 | 22.7067
2012-11-19 | 9:30 | 2012-11-19 09:30 | 26.2677 | 57.4377 | 16.695 | 2012-11-19 09:30 |  | 0 |  | 57.4377 | -30.1481 | 3557.4377 | 22.6916
2012-11-19 | 9:45 | 2012-11-19 09:45 | 26.2752 | 57.4452 | 16.694 | 2012-11-19 09:45 |  | 0 |  | 57.4452 | -30.1556 | 3557.4452 | 22.6841
2012-11-19 | 10:00 | 2012-11-19 10:00 | 26.282 | 57.452 | 16.694 | 2012-11-19 10:00 |  | 0 |  | 57.452 | -30.1624 | 3557.452 | 22.6773
2012-11-19 | 10:15 | 2012-11-19 10:15 | 26.2846 | 57.4546 | 16.693 | 2012-11-19 10:15 |  | 0 |  | 57.4546 | -30.165 | 3557.4546 | 22.6747
2012-11-19 | 10:30 | 2012-11-19 10:30 | 26.2866 | 57.4566 | 16.692 | 2012-11-19 10:30 |  | 0 |  | 57.4566 | -30.167 | 3557.4566 | 22.6727
2012-11-19 | 10:45 | 2012-11-19 10:45 | 26.2886 | 57.4586 | 16.69 | 2012-11-19 10:45 |  | 0 |  | 57.4586 | -30.169 | 3557.4586 | 22.6707
2012-11-19 | 11:00 | 2012-11-19 11:00 | 25.8618 | 57.0318 | 16.693 | 2012-11-19 11:00 |  | 0 |  | 57.0318 | -29.7422 | 3557.0318 | 23.0975
2012-11-19 | 11:15 | 2012-11-19 11:15 | 26.194 | 57.364 | 16.696 | 2012-11-19 11:15 |  | 0 |  | 57.364 | -30.0744 | 3557.364 | 22.7653
2012-11-19 | 11:30 | 2012-11-19 11:30 | 26.2455 | 57.4155 | 16.698 | 2012-11-19 11:30 |  | 0 |  | 57.4155 | -30.1259 | 3557.4155 | 22.7138
2012-11-19 | 11:45 | 2012-11-19 11:45 | 26.2589 | 57.4289 | 16.698 | 2012-11-19 11:45 |  | 0 |  | 57.4289 | -30.1393 | 3557.4289 | 22.7004
2012-11-19 | 12:00 | 2012-11-19 12:00 | 26.2509 | 57.4209 | 16.697 | 2012-11-19 12:00 |  | 0 |  | 57.4209 | -30.1313 | 3557.4209 | 22.7084
2012-11-19 | 12:15 | 2012-11-19 12:15 | 26.251 | 57.421 | 16.698 | 2012-11-19 12:15 |  | 0 |  | 57.421 | -30.1314 | 3557.421 | 22.7083
2012-11-19 | 12:30 | 2012-11-19 12:30 | 26.2404 | 57.4104 | 16.696 | 2012-11-19 12:30 |  | 0 |  | 57.4104 | -30.1208 | 3557.4104 | 22.7189
2012-11-19 | 12:45 | 2012-11-19 12:45 | 26.2342 | 57.4042 | 16.695 | 2012-11-19 12:45 |  | 0 |  | 57.4042 | -30.1146 | 3557.4042 | 22.7251
2012-11-19 | 13:00 | 2012-11-19 13:00 | 26.2337 | 57.4037 | 16.692 | 2012-11-19 13:00 |  | 0 |  | 57.4037 | -30.1141 | 3557.4037 | 22.7256
2012-11-19 | 13:15 | 2012-11-19 13:15 | 26.2249 | 57.3949 | 16.692 | 2012-11-19 13:15 |  | 0 |  | 57.3949 | -30.1053 | 3557.3949 | 22.7344
2012-11-19 | 13:30 | 2012-11-19 13:30 | 26.2227 | 57.3927 | 16.691 | 2012-11-19 13:30 |  | 0 |  | 57.3927 | -30.1031 | 3557.3927 | 22.7366
2012-11-19 | 13:45 | 2012-11-19 13:45 | 26.2229 | 57.3929 | 16.691 | 2012-11-19 13:45 |  | 0 |  | 57.3929 | -30.1033 | 3557.3929 | 22.7364
2012-11-19 | 14:00 | 2012-11-19 14:00 | 26.2181 | 57.3881 | 16.688 | 2012-11-19 14:00 |  | 0 |  | 57.3881 | -30.0985 | 3557.3881 | 22.7412
2012-11-19 | 14:15 | 2012-11-19 14:15 | 25.311 | 56.481 | 16.693 | 2012-11-19 14:15 |  | 0 |  | 56.481 | -29.1914 | 3556.481 | 23.6483
2012-11-19 | 14:30 | 2012-11-19 14:30 | 26.0803 | 57.2503 | 16.697 | 2012-11-19 14:30 |  | 0 |  | 57.2503 | -29.9607 | 3557.2503 | 22.879
2012-11-19 | 14:45 | 2012-11-19 14:45 | 26.1677 | 57.3377 | 16.7 | 2012-11-19 14:45 |  | 0 |  | 57.3377 | -30.0481 | 3557.3377 | 22.7916
2012-11-19 | 15:00 | 2012-11-19 15:00 | 26.1899 | 57.3599 | 16.699 | 2012-11-19 15:00 |  | 0 |  | 57.3599 | -30.0703 | 3557.3599 | 22.7694
2012-11-19 | 15:15 | 2012-11-19 15:15 | 26.2002 | 57.3702 | 16.697 | 2012-11-19 15:15 |  | 0 |  | 57.3702 | -30.0806 | 3557.3702 | 22.7591
2012-11-19 | 15:30 | 2012-11-19 15:30 | 26.2078 | 57.3778 | 16.696 | 2012-11-19 15:30 |  | 0 |  | 57.3778 | -30.0882 | 3557.3778 | 22.7515
2012-11-19 | 15:45 | 2012-11-19 15:45 | 26.2109 | 57.3809 | 16.693 | 2012-11-19 15:45 |  | 0 |  | 57.3809 | -30.0913 | 3557.3809 | 22.7484
2012-11-19 | 16:00 | 2012-11-19 16:00 | 26.2126 | 57.3826 | 16.693 | 2012-11-19 16:00 |  | 0 |  | 57.3826 | -30.093 | 3557.3826 | 22.7467
2012-11-19 | 16:15 | 2012-11-19 16:15 | 26.2137 | 57.3837 | 16.692 | 2012-11-19 16:15 |  | 0 |  | 57.3837 | -30.0941 | 3557.3837 | 22.7456
2012-11-19 | 16:30 | 2012-11-19 16:30 | 26.2152 | 57.3852 | 16.69 | 2012-11-19 16:30 |  | 0 |  | 57.3852 | -30.0956 | 3557.3852 | 22.7441
2012-11-19 | 16:45 | 2012-11-19 16:45 | 26.2168 | 57.3868 | 16.689 | 2012-11-19 16:45 |  | 0 |  | 57.3868 | -30.0972 | 3557.3868 | 22.7425
2012-11-19 | 17:00 | 2012-11-19 17:00 | 26.2185 | 57.3885 | 16.689 | 2012-11-19 17:00 |  | 0 |  | 57.3885 | -30.0989 | 3557.3885 | 22.7408
2012-11-19 | 17:15 | 2012-11-19 17:15 | 26.2196 | 57.3896 | 16.689 | 2012-11-19 17:15 |  | 0 |  | 57.3896 | -30.1 | 3557.3896 | 22.7397
2012-11-19 | 17:30 | 2012-11-19 17:30 | 26.2223 | 57.3923 | 16.689 | 2012-11-19 17:30 |  | 0 |  | 57.3923 | -30.1027 | 3557.3923 | 22.737
2012-11-19 | 17:45 | 2012-11-19 17:45 | 26.2236 | 57.3936 | 16.688 | 2012-11-19 17:45 |  | 0 |  | 57.3936 | -30.104 | 3557.3936 | 22.7357
2012-11-19 | 18:00 | 2012-11-19 18:00 | 26.2265 | 57.3965 | 16.687 | 2012-11-19 18:00 |  | 0 |  | 57.3965 | -30.1069 | 3557.3965 | 22.7328
2012-11-19 | 18:15 | 2012-11-19 18:15 | 26.2288 | 57.3988 | 16.685 | 2012-11-19 18:15 |  | 0 |  | 57.3988 | -30.1092 | 3557.3988 | 22.7305
2012-11-19 | 18:30 | 2012-11-19 18:30 | 26.2351 | 57.4051 | 16.686 | 2012-11-19 18:30 |  | 0 |  | 57.4051 | -30.1155 | 3557.4051 | 22.7242
2012-11-19 | 18:45 | 2012-11-19 18:45 | 26.239 | 57.409 | 16.686 | 2012-11-19 18:45 |  | 0 |  | 57.409 | -30.1194 | 3557.409 | 22.7203
2012-11-19 | 19:00 | 2012-11-19 19:00 | 24.5834 | 55.7534 | 16.686 | 2012-11-19 19:00 |  | 0 |  | 55.7534 | -28.4638 | 3555.7534 | 24.3759
2012-11-19 | 19:15 | 2012-11-19 19:15 | 26.0718 | 57.2418 | 16.692 | 2012-11-19 19:15 |  | 0 |  | 57.2418 | -29.9522 | 3557.2418 | 22.8875
2012-11-19 | 19:30 | 2012-11-19 19:30 | 26.1921 | 57.3621 | 16.694 | 2012-11-19 19:30 |  | 0 |  | 57.3621 | -30.0725 | 3557.3621 | 22.7672
2012-11-19 | 19:45 | 2012-11-19 19:45 | 26.224 | 57.394 | 16.696 | 2012-11-19 19:45 |  | 0 |  | 57.394 | -30.1044 | 3557.394 | 22.7353
2012-11-19 | 20:00 | 2012-11-19 20:00 | 26.2323 | 57.4023 | 16.695 | 2012-11-19 20:00 |  | 0 |  | 57.4023 | -30.1127 | 3557.4023 | 22.727
2012-11-19 | 20:15 | 2012-11-19 20:15 | 26.2356 | 57.4056 | 16.694 | 2012-11-19 20:15 |  | 0 |  | 57.4056 | -30.116 | 3557.4056 | 22.7237
2012-11-19 | 20:30 | 2012-11-19 20:30 | 26.2423 | 57.4123 | 16.692 | 2012-11-19 20:30 |  | 0 |  | 57.4123 | -30.1227 | 3557.4123 | 22.717
2012-11-19 | 20:45 | 2012-11-19 20:45 | 26.2494 | 57.4194 | 16.692 | 2012-11-19 20:45 |  | 0 |  | 57.4194 | -30.1298 | 3557.4194 | 22.7099
2012-11-19 | 21:00 | 2012-11-19 21:00 | 26.2511 | 57.4211 | 16.69 | 2012-11-19 21:00 |  | 0 |  | 57.4211 | -30.1315 | 3557.4211 | 22.7082
2012-11-19 | 21:15 | 2012-11-19 21:15 | 26.2529 | 57.4229 | 16.688 | 2012-11-19 21:15 |  | 0 |  | 57.4229 | -30.1333 | 3557.4229 | 22.7064
2012-11-19 | 21:30 | 2012-11-19 21:30 | 26.2549 | 57.4249 | 16.689 | 2012-11-19 21:30 |  | 0 |  | 57.4249 | -30.1353 | 3557.4249 | 22.7044
2012-11-19 | 21:45 | 2012-11-19 21:45 | 26.2542 | 57.4242 | 16.688 | 2012-11-19 21:45 |  | 0 |  | 57.4242 | -30.1346 | 3557.4242 | 22.7051
2012-11-19 | 22:00 | 2012-11-19 22:00 | 26.2538 | 57.4238 | 16.688 | 2012-11-19 22:00 |  | 0 |  | 57.4238 | -30.1342 | 3557.4238 | 22.7055
2012-11-19 | 22:15 | 2012-11-19 22:15 | 26.255 | 57.425 | 16.687 | 2012-11-19 22:15 |  | 0 |  | 57.425 | -30.1354 | 3557.425 | 22.7043
2012-11-19 | 22:30 | 2012-11-19 22:30 | 26.254 | 57.424 | 16.686 | 2012-11-19 22:30 |  | 0 |  | 57.424 | -30.1344 | 3557.424 | 22.7053
2012-11-19 | 22:45 | 2012-11-19 22:45 | 26.2545 | 57.4245 | 16.685 | 2012-11-19 22:45 |  | 0 |  | 57.4245 | -30.1349 | 3557.4245 | 22.7048
2012-11-19 | 23:00 | 2012-11-19 23:00 | 26.25 | 57.42 | 16.684 | 2012-11-19 23:00 |  | 0 |  | 57.42 | -30.1304 | 3557.42 | 22.7093
2012-11-19 | 23:15 | 2012-11-19 23:15 | 25.7729 | 56.9429 | 16.688 | 2012-11-19 23:15 |  | 0 |  | 56.9429 | -29.6533 | 3556.9429 | 23.1864
2012-11-19 | 23:30 | 2012-11-19 23:30 | 25.0017 | 56.1717 | 16.702 | 2012-11-19 23:30 |  | 0 |  | 56.1717 | -28.8821 | 3556.1717 | 23.9576
2012-11-19 | 23:45 | 2012-11-19 23:45 | 26.0254 | 57.1954 | 16.705 | 2012-11-19 23:45 |  | 0 |  | 57.1954 | -29.9058 | 3557.1954 | 22.9339
2012-11-20 | 0:00 | 2012-11-20 | 21.554 | 52.724 | 16.731 | 2012-11-20 |  | 0 |  | 52.724 | -25.4344 | 3552.724 | 27.4053
2012-11-20 | 0:15 | 2012-11-20 00:15 | 25.7615 | 56.9315 | 16.722 | 2012-11-20 00:15 |  | 0 |  | 56.9315 | -29.6419 | 3556.9315 | 23.1978
2012-11-20 | 0:30 | 2012-11-20 00:30 | 26.0723 | 57.2423 | 16.721 | 2012-11-20 00:30 |  | 0 |  | 57.2423 | -29.9527 | 3557.2423 | 22.887
2012-11-20 | 0:45 | 2012-11-20 00:45 | 26.1563 | 57.3263 | 16.721 | 2012-11-20 00:45 |  | 0 |  | 57.3263 | -30.0367 | 3557.3263 | 22.803
2012-11-20 | 1:00 | 2012-11-20 01:00 | 26.1894 | 57.3594 | 16.719 | 2012-11-20 01:00 |  | 0 |  | 57.3594 | -30.0698 | 3557.3594 | 22.7699
2012-11-20 | 1:15 | 2012-11-20 01:15 | 26.2032 | 57.3732 | 16.717 | 2012-11-20 01:15 |  | 0 |  | 57.3732 | -30.0836 | 3557.3732 | 22.7561
2012-11-20 | 1:30 | 2012-11-20 01:30 | 26.2104 | 57.3804 | 16.714 | 2012-11-20 01:30 |  | 0 |  | 57.3804 | -30.0908 | 3557.3804 | 22.7489
2012-11-20 | 1:45 | 2012-11-20 01:45 | 26.2162 | 57.3862 | 16.712 | 2012-11-20 01:45 |  | 0 |  | 57.3862 | -30.0966 | 3557.3862 | 22.7431
2012-11-20 | 2:00 | 2012-11-20 02:00 | 26.219 | 57.389 | 16.71 | 2012-11-20 02:00 |  | 0 |  | 57.389 | -30.0994 | 3557.389 | 22.7403
2012-11-20 | 2:15 | 2012-11-20 02:15 | 26.2173 | 57.3873 | 16.709 | 2012-11-20 02:15 |  | 0 |  | 57.3873 | -30.0977 | 3557.3873 | 22.742
2012-11-20 | 2:30 | 2012-11-20 02:30 | 26.2174 | 57.3874 | 16.707 | 2012-11-20 02:30 |  | 0 |  | 57.3874 | -30.0978 | 3557.3874 | 22.7419
2012-11-20 | 2:45 | 2012-11-20 02:45 | 26.2163 | 57.3863 | 16.705 | 2012-11-20 02:45 |  | 0 |  | 57.3863 | -30.0967 | 3557.3863 | 22.743
2012-11-20 | 3:00 | 2012-11-20 03:00 | 26.2145 | 57.3845 | 16.703 | 2012-11-20 03:00 |  | 0 |  | 57.3845 | -30.0949 | 3557.3845 | 22.7448
2012-11-20 | 3:15 | 2012-11-20 03:15 | 26.2116 | 57.3816 | 16.703 | 2012-11-20 03:15 |  | 0 |  | 57.3816 | -30.092 | 3557.3816 | 22.7477
2012-11-20 | 3:30 | 2012-11-20 03:30 | 26.2062 | 57.3762 | 16.702 | 2012-11-20 03:30 |  | 0 |  | 57.3762 | -30.0866 | 3557.3762 | 22.7531
2012-11-20 | 3:45 | 2012-11-20 03:45 | 26.2049 | 57.3749 | 16.7 | 2012-11-20 03:45 |  | 0 |  | 57.3749 | -30.0853 | 3557.3749 | 22.7544
2012-11-20 | 4:00 | 2012-11-20 04:00 | 26.202 | 57.372 | 16.699 | 2012-11-20 04:00 |  | 0 |  | 57.372 | -30.0824 | 3557.372 | 22.7573
2012-11-20 | 4:15 | 2012-11-20 04:15 | 26.2015 | 57.3715 | 16.698 | 2012-11-20 04:15 |  | 0 |  | 57.3715 | -30.0819 | 3557.3715 | 22.7578
2012-11-20 | 4:30 | 2012-11-20 04:30 | 26.1996 | 57.3696 | 16.695 | 2012-11-20 04:30 |  | 0 |  | 57.3696 | -30.08 | 3557.3696 | 22.7597
2012-11-20 | 4:45 | 2012-11-20 04:45 | 26.1985 | 57.3685 | 16.694 | 2012-11-20 04:45 |  | 0 |  | 57.3685 | -30.0789 | 3557.3685 | 22.7608
2012-11-20 | 5:00 | 2012-11-20 05:00 | 26.1987 | 57.3687 | 16.694 | 2012-11-20 05:00 |  | 0 |  | 57.3687 | -30.0791 | 3557.3687 | 22.7606
2012-11-20 | 5:15 | 2012-11-20 05:15 | 26.1986 | 57.3686 | 16.694 | 2012-11-20 05:15 |  | 0 |  | 57.3686 | -30.079 | 3557.3686 | 22.7607
2012-11-20 | 5:30 | 2012-11-20 05:30 | 26.1995 | 57.3695 | 16.695 | 2012-11-20 05:30 |  | 0 |  | 57.3695 | -30.0799 | 3557.3695 | 22.7598
2012-11-20 | 5:45 | 2012-11-20 05:45 | 26.2012 | 57.3712 | 16.695 | 2012-11-20 05:45 |  | 0 |  | 57.3712 | -30.0816 | 3557.3712 | 22.7581
2012-11-20 | 6:00 | 2012-11-20 06:00 | 26.2022 | 57.3722 | 16.696 | 2012-11-20 06:00 |  | 0 |  | 57.3722 | -30.0826 | 3557.3722 | 22.7571
2012-11-20 | 6:15 | 2012-11-20 06:15 | 26.2052 | 57.3752 | 16.696 | 2012-11-20 06:15 |  | 0 |  | 57.3752 | -30.0856 | 3557.3752 | 22.7541
2012-11-20 | 6:30 | 2012-11-20 06:30 | 26.2097 | 57.3797 | 16.695 | 2012-11-20 06:30 |  | 0 |  | 57.3797 | -30.0901 | 3557.3797 | 22.7496
2012-11-20 | 6:45 | 2012-11-20 06:45 | 26.2121 | 57.3821 | 16.692 | 2012-11-20 06:45 |  | 0 |  | 57.3821 | -30.0925 | 3557.3821 | 22.7472
2012-11-20 | 7:00 | 2012-11-20 07:00 | 26.2152 | 57.3852 | 16.691 | 2012-11-20 07:00 |  | 0 |  | 57.3852 | -30.0956 | 3557.3852 | 22.7441
2012-11-20 | 7:15 | 2012-11-20 07:15 | 26.2168 | 57.3868 | 16.69 | 2012-11-20 07:15 |  | 0 |  | 57.3868 | -30.0972 | 3557.3868 | 22.7425
2012-11-20 | 7:30 | 2012-11-20 07:30 | 26.2198 | 57.3898 | 16.689 | 2012-11-20 07:30 |  | 0 |  | 57.3898 | -30.1002 | 3557.3898 | 22.7395
2012-11-20 | 7:45 | 2012-11-20 07:45 | 26.2225 | 57.3925 | 16.688 | 2012-11-20 07:45 |  | 0 |  | 57.3925 | -30.1029 | 3557.3925 | 22.7368
2012-11-20 | 8:00 | 2012-11-20 08:00 | 26.2291 | 57.3991 | 16.688 | 2012-11-20 08:00 |  | 0 |  | 57.3991 | -30.1095 | 3557.3991 | 22.7302
2012-11-20 | 8:15 | 2012-11-20 08:15 | 23.8635 | 55.0335 | 16.686 | 2012-11-20 08:15 |  | 0 |  | 55.0335 | -27.7439 | 3555.0335 | 25.0958
2012-11-20 | 8:30 | 2012-11-20 08:30 | 26.0048 | 57.1748 | 16.693 | 2012-11-20 08:30 |  | 0 |  | 57.1748 | -29.8852 | 3557.1748 | 22.9545
2012-11-20 | 8:45 | 2012-11-20 08:45 | 26.1578 | 57.3278 | 16.697 | 2012-11-20 08:45 |  | 0 |  | 57.3278 | -30.0382 | 3557.3278 | 22.8015
2012-11-20 | 9:00 | 2012-11-20 09:00 | 26.1982 | 57.3682 | 16.697 | 2012-11-20 09:00 |  | 0 |  | 57.3682 | -30.0786 | 3557.3682 | 22.7611
2012-11-20 | 9:15 | 2012-11-20 09:15 | 26.2134 | 57.3834 | 16.696 | 2012-11-20 09:15 |  | 0 |  | 57.3834 | -30.0938 | 3557.3834 | 22.7459
2012-11-20 | 9:30 | 2012-11-20 09:30 | 25.2455 | 56.4155 | 16.701 | 2012-11-20 09:30 |  | 0 |  | 56.4155 | -29.1259 | 3556.4155 | 23.7138
2012-11-20 | 9:45 | 2012-11-20 09:45 | 26.0662 | 57.2362 | 16.705 | 2012-11-20 09:45 |  | 0 |  | 57.2362 | -29.9466 | 3557.2362 | 22.8931
2012-11-20 | 10:00 | 2012-11-20 10:00 | 26.1595 | 57.3295 | 16.706 | 2012-11-20 10:00 |  | 0 |  | 57.3295 | -30.0399 | 3557.3295 | 22.7998
2012-11-20 | 10:15 | 2012-11-20 10:15 | 26.1888 | 57.3588 | 16.703 | 2012-11-20 10:15 |  | 0 |  | 57.3588 | -30.0692 | 3557.3588 | 22.7705
2012-11-20 | 10:30 | 2012-11-20 10:30 | 26.2024 | 57.3724 | 16.702 | 2012-11-20 10:30 |  | 0 |  | 57.3724 | -30.0828 | 3557.3724 | 22.7569
2012-11-20 | 10:45 | 2012-11-20 10:45 | 26.2082 | 57.3782 | 16.7 | 2012-11-20 10:45 |  | 0 |  | 57.3782 | -30.0886 | 3557.3782 | 22.7511
2012-11-20 | 11:00 | 2012-11-20 11:00 | 26.2107 | 57.3807 | 16.699 | 2012-11-20 11:00 |  | 0 |  | 57.3807 | -30.0911 | 3557.3807 | 22.7486
2012-11-20 | 11:15 | 2012-11-20 11:15 | 26.2099 | 57.3799 | 16.696 | 2012-11-20 11:15 |  | 0 |  | 57.3799 | -30.0903 | 3557.3799 | 22.7494
2012-11-20 | 11:30 | 2012-11-20 11:30 | 26.2077 | 57.3777 | 16.695 | 2012-11-20 11:30 |  | 0 |  | 57.3777 | -30.0881 | 3557.3777 | 22.7516
2012-11-20 | 11:45 | 2012-11-20 11:45 | 26.2058 | 57.3758 | 16.693 | 2012-11-20 11:45 |  | 0 |  | 57.3758 | -30.0862 | 3557.3758 | 22.7535
2012-11-20 | 12:00 | 2012-11-20 12:00 | 26.2001 | 57.3701 | 16.691 | 2012-11-20 12:00 |  | 0 |  | 57.3701 | -30.0805 | 3557.3701 | 22.7592
2012-11-20 | 12:15 | 2012-11-20 12:15 | 26.1942 | 57.3642 | 16.691 | 2012-11-20 12:15 |  | 0 |  | 57.3642 | -30.0746 | 3557.3642 | 22.7651
2012-11-20 | 12:30 | 2012-11-20 12:30 | 26.1859 | 57.3559 | 16.689 | 2012-11-20 12:30 |  | 0 |  | 57.3559 | -30.0663 | 3557.3559 | 22.7734
2012-11-20 | 12:45 | 2012-11-20 12:45 | 26.1768 | 57.3468 | 16.688 | 2012-11-20 12:45 |  | 0 |  | 57.3468 | -30.0572 | 3557.3468 | 22.7825
2012-11-20 | 13:00 | 2012-11-20 13:00 | 26.1701 | 57.3401 | 16.688 | 2012-11-20 13:00 |  | 0 |  | 57.3401 | -30.0505 | 3557.3401 | 22.7892
2012-11-20 | 13:15 | 2012-11-20 13:15 | 26.1657 | 57.3357 | 16.687 | 2012-11-20 13:15 |  | 0 |  | 57.3357 | -30.0461 | 3557.3357 | 22.7936
2012-11-20 | 13:30 | 2012-11-20 13:30 | 26.1583 | 57.3283 | 16.686 | 2012-11-20 13:30 |  | 0 |  | 57.3283 | -30.0387 | 3557.3283 | 22.801
2012-11-20 | 13:45 | 2012-11-20 13:45 | 26.1531 | 57.3231 | 16.686 | 2012-11-20 13:45 |  | 0 |  | 57.3231 | -30.0335 | 3557.3231 | 22.8062
2012-11-20 | 14:00 | 2012-11-20 14:00 | 26.1461 | 57.3161 | 16.685 | 2012-11-20 14:00 |  | 0 |  | 57.3161 | -30.0265 | 3557.3161 | 22.8132
2012-11-20 | 14:15 | 2012-11-20 14:15 | 26.1395 | 57.3095 | 16.686 | 2012-11-20 14:15 |  | 0 |  | 57.3095 | -30.0199 | 3557.3095 | 22.8198
2012-11-20 | 14:30 | 2012-11-20 14:30 | 26.1349 | 57.3049 | 16.686 | 2012-11-20 14:30 |  | 0 |  | 57.3049 | -30.0153 | 3557.3049 | 22.8244
2012-11-20 | 14:45 | 2012-11-20 14:45 | 26.1292 | 57.2992 | 16.686 | 2012-11-20 14:45 |  | 0 |  | 57.2992 | -30.0096 | 3557.2992 | 22.8301
2012-11-20 | 15:00 | 2012-11-20 15:00 | 26.1262 | 57.2962 | 16.685 | 2012-11-20 15:00 |  | 0 |  | 57.2962 | -30.0066 | 3557.2962 | 22.8331
2012-11-20 | 15:15 | 2012-11-20 15:15 | 26.1223 | 57.2923 | 16.685 | 2012-11-20 15:15 |  | 0 |  | 57.2923 | -30.0027 | 3557.2923 | 22.837
2012-11-20 | 15:30 | 2012-11-20 15:30 | 26.1225 | 57.2925 | 16.684 | 2012-11-20 15:30 |  | 0 |  | 57.2925 | -30.0029 | 3557.2925 | 22.8368
2012-11-20 | 15:45 | 2012-11-20 15:45 | 26.1216 | 57.2916 | 16.685 | 2012-11-20 15:45 |  | 0 |  | 57.2916 | -30.002 | 3557.2916 | 22.8377
2012-11-20 | 16:00 | 2012-11-20 16:00 | 26.1184 | 57.2884 | 16.683 | 2012-11-20 16:00 |  | 0 |  | 57.2884 | -29.9988 | 3557.2884 | 22.8409
2012-11-20 | 16:15 | 2012-11-20 16:15 | 26.1164 | 57.2864 | 16.682 | 2012-11-20 16:15 |  | 0 |  | 57.2864 | -29.9968 | 3557.2864 | 22.8429
2012-11-20 | 16:30 | 2012-11-20 16:30 | 26.1173 | 57.2873 | 16.682 | 2012-11-20 16:30 |  | 0 |  | 57.2873 | -29.9977 | 3557.2873 | 22.842
2012-11-20 | 16:45 | 2012-11-20 16:45 | 26.1158 | 57.2858 | 16.683 | 2012-11-20 16:45 |  | 0 |  | 57.2858 | -29.9962 | 3557.2858 | 22.8435
2012-11-20 | 17:00 | 2012-11-20 17:00 | 26.118 | 57.288 | 16.685 | 2012-11-20 17:00 |  | 0 |  | 57.288 | -29.9984 | 3557.288 | 22.8413
2012-11-20 | 17:15 | 2012-11-20 17:15 | 26.1221 | 57.2921 | 16.683 | 2012-11-20 17:15 |  | 0 |  | 57.2921 | -30.0025 | 3557.2921 | 22.8372
2012-11-20 | 17:30 | 2012-11-20 17:30 | 26.1147 | 57.2847 | 16.684 | 2012-11-20 17:30 |  | 0 |  | 57.2847 | -29.9951 | 3557.2847 | 22.8446
2012-11-20 | 17:45 | 2012-11-20 17:45 | 26.1037 | 57.2737 | 16.682 | 2012-11-20 17:45 |  | 0 |  | 57.2737 | -29.9841 | 3557.2737 | 22.8556
2012-11-20 | 18:00 | 2012-11-20 18:00 | 26.1076 | 57.2776 | 16.681 | 2012-11-20 18:00 |  | 0 |  | 57.2776 | -29.988 | 3557.2776 | 22.8517
2012-11-20 | 18:15 | 2012-11-20 18:15 | 26.1125 | 57.2825 | 16.68 | 2012-11-20 18:15 |  | 0 |  | 57.2825 | -29.9929 | 3557.2825 | 22.8468
2012-11-20 | 18:30 | 2012-11-20 18:30 | 26.1169 | 57.2869 | 16.681 | 2012-11-20 18:30 |  | 0 |  | 57.2869 | -29.9973 | 3557.2869 | 22.8424
2012-11-20 | 18:45 | 2012-11-20 18:45 | 26.1202 | 57.2902 | 16.68 | 2012-11-20 18:45 |  | 0 |  | 57.2902 | -30.0006 | 3557.2902 | 22.8391
2012-11-20 | 19:00 | 2012-11-20 19:00 | 26.1213 | 57.2913 | 16.679 | 2012-11-20 19:00 |  | 0 |  | 57.2913 | -30.0017 | 3557.2913 | 22.838
2012-11-20 | 19:15 | 2012-11-20 19:15 | 26.1252 | 57.2952 | 16.678 | 2012-11-20 19:15 |  | 0 |  | 57.2952 | -30.0056 | 3557.2952 | 22.8341
2012-11-20 | 19:30 | 2012-11-20 19:30 | 26.1271 | 57.2971 | 16.679 | 2012-11-20 19:30 |  | 0 |  | 57.2971 | -30.0075 | 3557.2971 | 22.8322
2012-11-20 | 19:45 | 2012-11-20 19:45 | 26.1295 | 57.2995 | 16.68 | 2012-11-20 19:45 |  | 0 |  | 57.2995 | -30.0099 | 3557.2995 | 22.8298
2012-11-20 | 20:00 | 2012-11-20 20:00 | 26.1315 | 57.3015 | 16.679 | 2012-11-20 20:00 |  | 0 |  | 57.3015 | -30.0119 | 3557.3015 | 22.8278
2012-11-20 | 20:15 | 2012-11-20 20:15 | 26.1334 | 57.3034 | 16.678 | 2012-11-20 20:15 |  | 0 |  | 57.3034 | -30.0138 | 3557.3034 | 22.8259
2012-11-20 | 20:30 | 2012-11-20 20:30 | 26.1398 | 57.3098 | 16.678 | 2012-11-20 20:30 |  | 0 |  | 57.3098 | -30.0202 | 3557.3098 | 22.8195
2012-11-20 | 20:45 | 2012-11-20 20:45 | 26.1435 | 57.3135 | 16.678 | 2012-11-20 20:45 |  | 0 |  | 57.3135 | -30.0239 | 3557.3135 | 22.8158
2012-11-20 | 21:00 | 2012-11-20 21:00 | 26.1452 | 57.3152 | 16.678 | 2012-11-20 21:00 |  | 0 |  | 57.3152 | -30.0256 | 3557.3152 | 22.8141
2012-11-20 | 21:15 | 2012-11-20 21:15 | 26.1454 | 57.3154 | 16.679 | 2012-11-20 21:15 |  | 0 |  | 57.3154 | -30.0258 | 3557.3154 | 22.8139
2012-11-20 | 21:30 | 2012-11-20 21:30 | 26.1489 | 57.3189 | 16.678 | 2012-11-20 21:30 |  | 0 |  | 57.3189 | -30.0293 | 3557.3189 | 22.8104
2012-11-20 | 21:45 | 2012-11-20 21:45 | 26.1502 | 57.3202 | 16.678 | 2012-11-20 21:45 |  | 0 |  | 57.3202 | -30.0306 | 3557.3202 | 22.8091
2012-11-20 | 22:00 | 2012-11-20 22:00 | 26.1505 | 57.3205 | 16.678 | 2012-11-20 22:00 |  | 0 |  | 57.3205 | -30.0309 | 3557.3205 | 22.8088
2012-11-20 | 22:15 | 2012-11-20 22:15 | 26.1521 | 57.3221 | 16.677 | 2012-11-20 22:15 |  | 0 |  | 57.3221 | -30.0325 | 3557.3221 | 22.8072
2012-11-20 | 22:30 | 2012-11-20 22:30 | 25.4371 | 56.6071 | 16.683 | 2012-11-20 22:30 |  | 0 |  | 56.6071 | -29.3175 | 3556.6071 | 23.5222
2012-11-20 | 22:45 | 2012-11-20 22:45 | 26.0117 | 57.1817 | 16.688 | 2012-11-20 22:45 |  | 0 |  | 57.1817 | -29.8921 | 3557.1817 | 22.9476
2012-11-20 | 23:00 | 2012-11-20 23:00 | 26.0962 | 57.2662 | 16.69 | 2012-11-20 23:00 |  | 0 |  | 57.2662 | -29.9766 | 3557.2662 | 22.8631
2012-11-20 | 23:15 | 2012-11-20 23:15 | 26.1207 | 57.2907 | 16.689 | 2012-11-20 23:15 |  | 0 |  | 57.2907 | -30.0011 | 3557.2907 | 22.8386
2012-11-20 | 23:30 | 2012-11-20 23:30 | 26.1305 | 57.3005 | 16.689 | 2012-11-20 23:30 |  | 0 |  | 57.3005 | -30.0109 | 3557.3005 | 22.8288
2012-11-20 | 23:45 | 2012-11-20 23:45 | 26.1345 | 57.3045 | 16.689 | 2012-11-20 23:45 |  | 0 |  | 57.3045 | -30.0149 | 3557.3045 | 22.8248
2012-11-21 | 0:00 | 2012-11-21 | 26.1379 | 57.3079 | 16.687 | 2012-11-21 |  | 0 |  | 57.3079 | -30.0183 | 3557.3079 | 22.8214
2012-11-21 | 0:15 | 2012-11-21 00:15 | 26.1425 | 57.3125 | 16.687 | 2012-11-21 00:15 |  | 0 |  | 57.3125 | -30.0229 | 3557.3125 | 22.8168
2012-11-21 | 0:30 | 2012-11-21 00:30 | 26.1419 | 57.3119 | 16.686 | 2012-11-21 00:30 |  | 0 |  | 57.3119 | -30.0223 | 3557.3119 | 22.8174
2012-11-21 | 0:45 | 2012-11-21 00:45 | 26.1399 | 57.3099 | 16.686 | 2012-11-21 00:45 |  | 0 |  | 57.3099 | -30.0203 | 3557.3099 | 22.8194
2012-11-21 | 1:00 | 2012-11-21 01:00 | 26.1334 | 57.3034 | 16.684 | 2012-11-21 01:00 |  | 0 |  | 57.3034 | -30.0138 | 3557.3034 | 22.8259
2012-11-21 | 1:15 | 2012-11-21 01:15 | 26.1322 | 57.3022 | 16.683 | 2012-11-21 01:15 |  | 0 |  | 57.3022 | -30.0126 | 3557.3022 | 22.8271
2012-11-21 | 1:30 | 2012-11-21 01:30 | 26.129 | 57.299 | 16.684 | 2012-11-21 01:30 |  | 0 |  | 57.299 | -30.0094 | 3557.299 | 22.8303
2012-11-21 | 1:45 | 2012-11-21 01:45 | 26.1264 | 57.2964 | 16.683 | 2012-11-21 01:45 |  | 0 |  | 57.2964 | -30.0068 | 3557.2964 | 22.8329
2012-11-21 | 2:00 | 2012-11-21 02:00 | 26.1263 | 57.2963 | 16.681 | 2012-11-21 02:00 |  | 0 |  | 57.2963 | -30.0067 | 3557.2963 | 22.833
2012-11-21 | 2:15 | 2012-11-21 02:15 | 26.1246 | 57.2946 | 16.681 | 2012-11-21 02:15 |  | 0 |  | 57.2946 | -30.005 | 3557.2946 | 22.8347
2012-11-21 | 2:30 | 2012-11-21 02:30 | 26.1218 | 57.2918 | 16.681 | 2012-11-21 02:30 |  | 0 |  | 57.2918 | -30.0022 | 3557.2918 | 22.8375
2012-11-21 | 2:45 | 2012-11-21 02:45 | 26.1216 | 57.2916 | 16.682 | 2012-11-21 02:45 |  | 0 |  | 57.2916 | -30.002 | 3557.2916 | 22.8377
2012-11-21 | 3:00 | 2012-11-21 03:00 | 26.1208 | 57.2908 | 16.681 | 2012-11-21 03:00 |  | 0 |  | 57.2908 | -30.0012 | 3557.2908 | 22.8385
2012-11-21 | 3:15 | 2012-11-21 03:15 | 26.1196 | 57.2896 | 16.68 | 2012-11-21 03:15 |  | 0 |  | 57.2896 | -30 | 3557.2896 | 22.8397
2012-11-21 | 3:30 | 2012-11-21 03:30 | 26.121 | 57.291 | 16.679 | 2012-11-21 03:30 |  | 0 |  | 57.291 | -30.0014 | 3557.291 | 22.8383
2012-11-21 | 3:45 | 2012-11-21 03:45 | 26.1204 | 57.2904 | 16.68 | 2012-11-21 03:45 |  | 0 |  | 57.2904 | -30.0008 | 3557.2904 | 22.8389
2012-11-21 | 4:00 | 2012-11-21 04:00 | 26.1217 | 57.2917 | 16.68 | 2012-11-21 04:00 |  | 0 |  | 57.2917 | -30.0021 | 3557.2917 | 22.8376
2012-11-21 | 4:15 | 2012-11-21 04:15 | 26.119 | 57.289 | 16.679 | 2012-11-21 04:15 |  | 0 |  | 57.289 | -29.9994 | 3557.289 | 22.8403
2012-11-21 | 4:30 | 2012-11-21 04:30 | 26.1189 | 57.2889 | 16.679 | 2012-11-21 04:30 |  | 0 |  | 57.2889 | -29.9993 | 3557.2889 | 22.8404
2012-11-21 | 4:45 | 2012-11-21 04:45 | 26.1173 | 57.2873 | 16.68 | 2012-11-21 04:45 |  | 0 |  | 57.2873 | -29.9977 | 3557.2873 | 22.842
2012-11-21 | 5:00 | 2012-11-21 05:00 | 26.1172 | 57.2872 | 16.679 | 2012-11-21 05:00 |  | 0 |  | 57.2872 | -29.9976 | 3557.2872 | 22.8421
2012-11-21 | 5:15 | 2012-11-21 05:15 | 26.1163 | 57.2863 | 16.679 | 2012-11-21 05:15 |  | 0 |  | 57.2863 | -29.9967 | 3557.2863 | 22.843
2012-11-21 | 5:30 | 2012-11-21 05:30 | 26.118 | 57.288 | 16.678 | 2012-11-21 05:30 |  | 0 |  | 57.288 | -29.9984 | 3557.288 | 22.8413
2012-11-21 | 5:45 | 2012-11-21 05:45 | 26.1181 | 57.2881 | 16.679 | 2012-11-21 05:45 |  | 0 |  | 57.2881 | -29.9985 | 3557.2881 | 22.8412
2012-11-21 | 6:00 | 2012-11-21 06:00 | 26.1186 | 57.2886 | 16.678 | 2012-11-21 06:00 |  | 0 |  | 57.2886 | -29.999 | 3557.2886 | 22.8407
2012-11-21 | 6:15 | 2012-11-21 06:15 | 26.1225 | 57.2925 | 16.68 | 2012-11-21 06:15 |  | 0 |  | 57.2925 | -30.0029 | 3557.2925 | 22.8368
2012-11-21 | 6:30 | 2012-11-21 06:30 | 26.1245 | 57.2945 | 16.68 | 2012-11-21 06:30 |  | 0 |  | 57.2945 | -30.0049 | 3557.2945 | 22.8348
2012-11-21 | 6:45 | 2012-11-21 06:45 | 26.1274 | 57.2974 | 16.678 | 2012-11-21 06:45 |  | 0 |  | 57.2974 | -30.0078 | 3557.2974 | 22.8319
2012-11-21 | 7:00 | 2012-11-21 07:00 | 26.1306 | 57.3006 | 16.677 | 2012-11-21 07:00 |  | 0 |  | 57.3006 | -30.011 | 3557.3006 | 22.8287
2012-11-21 | 7:15 | 2012-11-21 07:15 | 26.1336 | 57.3036 | 16.678 | 2012-11-21 07:15 |  | 0 |  | 57.3036 | -30.014 | 3557.3036 | 22.8257
2012-11-21 | 7:30 | 2012-11-21 07:30 | 26.1372 | 57.3072 | 16.677 | 2012-11-21 07:30 |  | 0 |  | 57.3072 | -30.0176 | 3557.3072 | 22.8221
2012-11-21 | 7:45 | 2012-11-21 07:45 | 26.1409 | 57.3109 | 16.677 | 2012-11-21 07:45 |  | 0 |  | 57.3109 | -30.0213 | 3557.3109 | 22.8184
2012-11-21 | 8:00 | 2012-11-21 08:00 | 26.1433 | 57.3133 | 16.676 | 2012-11-21 08:00 |  | 0 |  | 57.3133 | -30.0237 | 3557.3133 | 22.816
2012-11-21 | 8:15 | 2012-11-21 08:15 | 26.1409 | 57.3109 | 16.679 | 2012-11-21 08:15 |  | 0 |  | 57.3109 | -30.0213 | 3557.3109 | 22.8184
2012-11-21 | 8:30 | 2012-11-21 08:30 | 26.1454 | 57.3154 | 16.677 | 2012-11-21 08:30 |  | 0 |  | 57.3154 | -30.0258 | 3557.3154 | 22.8139
2012-11-21 | 8:45 | 2012-11-21 08:45 | 21.021 | 52.191 | 16.677 | 2012-11-21 08:45 |  | 0 |  | 52.191 | -24.9014 | 3552.191 | 27.9383
2012-11-21 | 9:00 | 2012-11-21 09:00 | 25.8539 | 57.0239 | 16.684 | 2012-11-21 09:00 |  | 0 |  | 57.0239 | -29.7343 | 3557.0239 | 23.1054
2012-11-21 | 9:15 | 2012-11-21 09:15 | 26.0692 | 57.2392 | 16.688 | 2012-11-21 09:15 |  | 0 |  | 57.2392 | -29.9496 | 3557.2392 | 22.8901
2012-11-21 | 9:30 | 2012-11-21 09:30 | 26.1185 | 57.2885 | 16.689 | 2012-11-21 09:30 |  | 0 |  | 57.2885 | -29.9989 | 3557.2885 | 22.8408
2012-11-21 | 9:45 | 2012-11-21 09:45 | 26.1389 | 57.3089 | 16.688 | 2012-11-21 09:45 |  | 0 |  | 57.3089 | -30.0193 | 3557.3089 | 22.8204
2012-11-21 | 10:00 | 2012-11-21 10:00 | 26.1494 | 57.3194 | 16.686 | 2012-11-21 10:00 |  | 0 |  | 57.3194 | -30.0298 | 3557.3194 | 22.8099
2012-11-21 | 10:15 | 2012-11-21 10:15 | 26.155 | 57.325 | 16.685 | 2012-11-21 10:15 |  | 0 |  | 57.325 | -30.0354 | 3557.325 | 22.8043
2012-11-21 | 10:30 | 2012-11-21 10:30 | 26.1573 | 57.3273 | 16.684 | 2012-11-21 10:30 |  | 0 |  | 57.3273 | -30.0377 | 3557.3273 | 22.802
2012-11-21 | 10:45 | 2012-11-21 10:45 | 26.1599 | 57.3299 | 16.683 | 2012-11-21 10:45 |  | 0 |  | 57.3299 | -30.0403 | 3557.3299 | 22.7994
2012-11-21 | 11:00 | 2012-11-21 11:00 | 26.1583 | 57.3283 | 16.682 | 2012-11-21 11:00 |  | 0 |  | 57.3283 | -30.0387 | 3557.3283 | 22.801
2012-11-21 | 11:15 | 2012-11-21 11:15 | 17.8654 | 49.0354 | 16.685 | 2012-11-21 11:15 |  | 0 |  | 49.0354 | -21.7458 | 3549.0354 | 31.0939
2012-11-21 | 11:30 | 2012-11-21 11:30 | 25.0093 | 56.1793 | 16.696 | 2012-11-21 11:30 |  | 0 |  | 56.1793 | -28.8897 | 3556.1793 | 23.95
2012-11-21 | 11:45 | 2012-11-21 11:45 | 25.0056 | 56.1756 | 16.711 | 2012-11-21 11:45 |  | 0 |  | 56.1756 | -28.886 | 3556.1756 | 23.9537
2012-11-21 | 12:00 | 2012-11-21 12:00 | 19.0362 | 50.2062 | 16.757 | 2012-11-21 12:00 |  | 0 |  | 50.2062 | -22.9166 | 3550.2062 | 29.9231
2012-11-21 | 12:15 | 2012-11-21 12:15 | 24.91 | 56.08 | 16.737 | 2012-11-21 12:15 |  | 0 |  | 56.08 | -28.7904 | 3556.08 | 24.0493
2012-11-21 | 12:30 | 2012-11-21 12:30 | 25.7789 | 56.9489 | 16.733 | 2012-11-21 12:30 |  | 0 |  | 56.9489 | -29.6593 | 3556.9489 | 23.1804
2012-11-21 | 12:45 | 2012-11-21 12:45 | 25.9594 | 57.1294 | 16.732 | 2012-11-21 12:45 |  | 0 |  | 57.1294 | -29.8398 | 3557.1294 | 22.9999
2012-11-21 | 13:00 | 2012-11-21 13:00 | 26.027 | 57.197 | 16.728 | 2012-11-21 13:00 |  | 0 |  | 57.197 | -29.9074 | 3557.197 | 22.9323
2012-11-21 | 13:15 | 2012-11-21 13:15 | 26.0551 | 57.2251 | 16.725 | 2012-11-21 13:15 |  | 0 |  | 57.2251 | -29.9355 | 3557.2251 | 22.9042
2012-11-21 | 13:30 | 2012-11-21 13:30 | 26.0725 | 57.2425 | 16.723 | 2012-11-21 13:30 |  | 0 |  | 57.2425 | -29.9529 | 3557.2425 | 22.8868
2012-11-21 | 13:45 | 2012-11-21 13:45 | 26.0802 | 57.2502 | 16.721 | 2012-11-21 13:45 |  | 0 |  | 57.2502 | -29.9606 | 3557.2502 | 22.8791
2012-11-21 | 14:00 | 2012-11-21 14:00 | 26.0834 | 57.2534 | 16.717 | 2012-11-21 14:00 |  | 0 |  | 57.2534 | -29.9638 | 3557.2534 | 22.8759
2012-11-21 | 14:15 | 2012-11-21 14:15 | 19.4884 | 50.6584 | 16.721 | 2012-11-21 14:15 |  | 0 |  | 50.6584 | -23.3688 | 3550.6584 | 29.4709
2012-11-21 | 14:30 | 2012-11-21 14:30 | 25.7763 | 56.9463 | 16.713 | 2012-11-21 14:30 |  | 0 |  | 56.9463 | -29.6567 | 3556.9463 | 23.183
2012-11-21 | 14:45 | 2012-11-21 14:45 | 26.0004 | 57.1704 | 16.717 | 2012-11-21 14:45 |  | 0 |  | 57.1704 | -29.8808 | 3557.1704 | 22.9589
2012-11-21 | 15:00 | 2012-11-21 15:00 | 26.0449 | 57.2149 | 16.718 | 2012-11-21 15:00 |  | 0 |  | 57.2149 | -29.9253 | 3557.2149 | 22.9144
2012-11-21 | 15:15 | 2012-11-21 15:15 | 26.0632 | 57.2332 | 16.717 | 2012-11-21 15:15 |  | 0 |  | 57.2332 | -29.9436 | 3557.2332 | 22.8961
2012-11-21 | 15:30 | 2012-11-21 15:30 | 26.0715 | 57.2415 | 16.713 | 2012-11-21 15:30 |  | 0 |  | 57.2415 | -29.9519 | 3557.2415 | 22.8878
2012-11-21 | 15:45 | 2012-11-21 15:45 | 26.0747 | 57.2447 | 16.711 | 2012-11-21 15:45 |  | 0 |  | 57.2447 | -29.9551 | 3557.2447 | 22.8846
2012-11-21 | 16:00 | 2012-11-21 16:00 | 26.079 | 57.249 | 16.709 | 2012-11-21 16:00 |  | 0 |  | 57.249 | -29.9594 | 3557.249 | 22.8803
2012-11-21 | 16:15 | 2012-11-21 16:15 | 26.0811 | 57.2511 | 16.708 | 2012-11-21 16:15 |  | 0 |  | 57.2511 | -29.9615 | 3557.2511 | 22.8782
2012-11-21 | 16:30 | 2012-11-21 16:30 | 26.0814 | 57.2514 | 16.705 | 2012-11-21 16:30 |  | 0 |  | 57.2514 | -29.9618 | 3557.2514 | 22.8779
2012-11-21 | 16:45 | 2012-11-21 16:45 | 26.0808 | 57.2508 | 16.704 | 2012-11-21 16:45 |  | 0 |  | 57.2508 | -29.9612 | 3557.2508 | 22.8785
2012-11-21 | 17:00 | 2012-11-21 17:00 | 26.0805 | 57.2505 | 16.701 | 2012-11-21 17:00 |  | 0 |  | 57.2505 | -29.9609 | 3557.2505 | 22.8788
2012-11-21 | 17:15 | 2012-11-21 17:15 | 26.0821 | 57.2521 | 16.699 | 2012-11-21 17:15 |  | 0 |  | 57.2521 | -29.9625 | 3557.2521 | 22.8772
2012-11-21 | 17:30 | 2012-11-21 17:30 | 26.0808 | 57.2508 | 16.698 | 2012-11-21 17:30 |  | 0 |  | 57.2508 | -29.9612 | 3557.2508 | 22.8785
2012-11-21 | 17:45 | 2012-11-21 17:45 | 26.0834 | 57.2534 | 16.699 | 2012-11-21 17:45 |  | 0 |  | 57.2534 | -29.9638 | 3557.2534 | 22.8759
2012-11-21 | 18:00 | 2012-11-21 18:00 | 26.0839 | 57.2539 | 16.698 | 2012-11-21 18:00 |  | 0 |  | 57.2539 | -29.9643 | 3557.2539 | 22.8754
2012-11-21 | 18:15 | 2012-11-21 18:15 | 21.7423 | 52.9123 | 16.696 | 2012-11-21 18:15 |  | 0 |  | 52.9123 | -25.6227 | 3552.9123 | 27.217
2012-11-21 | 18:30 | 2012-11-21 18:30 | 25.8269 | 56.9969 | 16.699 | 2012-11-21 18:30 |  | 0 |  | 56.9969 | -29.7073 | 3556.9969 | 23.1324
2012-11-21 | 18:45 | 2012-11-21 18:45 | 26.0162 | 57.1862 | 16.704 | 2012-11-21 18:45 |  | 0 |  | 57.1862 | -29.8966 | 3557.1862 | 22.9431
2012-11-21 | 19:00 | 2012-11-21 19:00 | 26.0623 | 57.2323 | 16.708 | 2012-11-21 19:00 |  | 0 |  | 57.2323 | -29.9427 | 3557.2323 | 22.897
2012-11-21 | 19:15 | 2012-11-21 19:15 | 26.0781 | 57.2481 | 16.708 | 2012-11-21 19:15 |  | 0 |  | 57.2481 | -29.9585 | 3557.2481 | 22.8812
2012-11-21 | 19:30 | 2012-11-21 19:30 | 26.0884 | 57.2584 | 16.706 | 2012-11-21 19:30 |  | 0 |  | 57.2584 | -29.9688 | 3557.2584 | 22.8709
2012-11-21 | 19:45 | 2012-11-21 19:45 | 26.0954 | 57.2654 | 16.704 | 2012-11-21 19:45 |  | 0 |  | 57.2654 | -29.9758 | 3557.2654 | 22.8639
2012-11-21 | 20:00 | 2012-11-21 20:00 | 26.0982 | 57.2682 | 16.702 | 2012-11-21 20:00 |  | 0 |  | 57.2682 | -29.9786 | 3557.2682 | 22.8611
2012-11-21 | 20:15 | 2012-11-21 20:15 | 26.1032 | 57.2732 | 16.7 | 2012-11-21 20:15 |  | 0 |  | 57.2732 | -29.9836 | 3557.2732 | 22.8561
2012-11-21 | 20:30 | 2012-11-21 20:30 | 26.1047 | 57.2747 | 16.698 | 2012-11-21 20:30 |  | 0 |  | 57.2747 | -29.9851 | 3557.2747 | 22.8546
2012-11-21 | 20:45 | 2012-11-21 20:45 | 26.1062 | 57.2762 | 16.698 | 2012-11-21 20:45 |  | 0 |  | 57.2762 | -29.9866 | 3557.2762 | 22.8531
2012-11-21 | 21:00 | 2012-11-21 21:00 | 26.11 | 57.28 | 16.698 | 2012-11-21 21:00 |  | 0 |  | 57.28 | -29.9904 | 3557.28 | 22.8493
2012-11-21 | 21:15 | 2012-11-21 21:15 | 26.1109 | 57.2809 | 16.696 | 2012-11-21 21:15 |  | 0 |  | 57.2809 | -29.9913 | 3557.2809 | 22.8484
2012-11-21 | 21:30 | 2012-11-21 21:30 | 26.1065 | 57.2765 | 16.693 | 2012-11-21 21:30 |  | 0 |  | 57.2765 | -29.9869 | 3557.2765 | 22.8528
2012-11-21 | 21:45 | 2012-11-21 21:45 | 26.1105 | 57.2805 | 16.693 | 2012-11-21 21:45 |  | 0 |  | 57.2805 | -29.9909 | 3557.2805 | 22.8488
2012-11-21 | 22:00 | 2012-11-21 22:00 | 22.5272 | 53.6972 | 16.692 | 2012-11-21 22:00 |  | 0 |  | 53.6972 | -26.4076 | 3553.6972 | 26.4321
2012-11-21 | 22:15 | 2012-11-21 22:15 | 24.7774 | 55.9474 | 16.704 | 2012-11-21 22:15 |  | 0 |  | 55.9474 | -28.6578 | 3555.9474 | 24.1819
2012-11-21 | 22:30 | 2012-11-21 22:30 | 25.8683 | 57.0383 | 16.708 | 2012-11-21 22:30 |  | 0 |  | 57.0383 | -29.7487 | 3557.0383 | 23.091
2012-11-21 | 22:45 | 2012-11-21 22:45 | 26.0217 | 57.1917 | 16.711 | 2012-11-21 22:45 |  | 0 |  | 57.1917 | -29.9021 | 3557.1917 | 22.9376
2012-11-21 | 23:00 | 2012-11-21 23:00 | 24.3817 | 55.5517 | 16.717 | 2012-11-21 23:00 |  | 0 |  | 55.5517 | -28.2621 | 3555.5517 | 24.5776
2012-11-21 | 23:15 | 2012-11-21 23:15 | 25.8874 | 57.0574 | 16.717 | 2012-11-21 23:15 |  | 0 |  | 57.0574 | -29.7678 | 3557.0574 | 23.0719
2012-11-21 | 23:30 | 2012-11-21 23:30 | 26.0341 | 57.2041 | 16.717 | 2012-11-21 23:30 |  | 0 |  | 57.2041 | -29.9145 | 3557.2041 | 22.9252
2012-11-21 | 23:45 | 2012-11-21 23:45 | 26.077 | 57.247 | 16.717 | 2012-11-21 23:45 |  | 0 |  | 57.247 | -29.9574 | 3557.247 | 22.8823
2012-11-22 | 0:00 | 2012-11-22 | 26.0926 | 57.2626 | 16.715 | 2012-11-22 |  | 0 |  | 57.2626 | -29.973 | 3557.2626 | 22.8667
2012-11-22 | 0:15 | 2012-11-22 00:15 | 26.1036 | 57.2736 | 16.712 | 2012-11-22 00:15 |  | 0 |  | 57.2736 | -29.984 | 3557.2736 | 22.8557
2012-11-22 | 0:30 | 2012-11-22 00:30 | 26.1094 | 57.2794 | 16.71 | 2012-11-22 00:30 |  | 0 |  | 57.2794 | -29.9898 | 3557.2794 | 22.8499
2012-11-22 | 0:45 | 2012-11-22 00:45 | 26.1148 | 57.2848 | 16.708 | 2012-11-22 00:45 |  | 0 |  | 57.2848 | -29.9952 | 3557.2848 | 22.8445
2012-11-22 | 1:00 | 2012-11-22 01:00 | 26.1185 | 57.2885 | 16.705 | 2012-11-22 01:00 |  | 0 |  | 57.2885 | -29.9989 | 3557.2885 | 22.8408
2012-11-22 | 1:15 | 2012-11-22 01:15 | 26.1186 | 57.2886 | 16.705 | 2012-11-22 01:15 |  | 0 |  | 57.2886 | -29.999 | 3557.2886 | 22.8407
2012-11-22 | 1:30 | 2012-11-22 01:30 | 26.1161 | 57.2861 | 16.702 | 2012-11-22 01:30 |  | 0 |  | 57.2861 | -29.9965 | 3557.2861 | 22.8432
2012-11-22 | 1:45 | 2012-11-22 01:45 | 26.119 | 57.289 | 16.701 | 2012-11-22 01:45 |  | 0 |  | 57.289 | -29.9994 | 3557.289 | 22.8403
2012-11-22 | 2:00 | 2012-11-22 02:00 | 26.118 | 57.288 | 16.7 | 2012-11-22 02:00 |  | 0 |  | 57.288 | -29.9984 | 3557.288 | 22.8413
2012-11-22 | 2:15 | 2012-11-22 02:15 | 25.3179 | 56.4879 | 16.703 | 2012-11-22 02:15 |  | 0 |  | 56.4879 | -29.1983 | 3556.4879 | 23.6414
2012-11-22 | 2:30 | 2012-11-22 02:30 | 25.9788 | 57.1488 | 16.706 | 2012-11-22 02:30 |  | 0 |  | 57.1488 | -29.8592 | 3557.1488 | 22.9805
2012-11-22 | 2:45 | 2012-11-22 02:45 | 26.0681 | 57.2381 | 16.709 | 2012-11-22 02:45 |  | 0 |  | 57.2381 | -29.9485 | 3557.2381 | 22.8912
2012-11-22 | 3:00 | 2012-11-22 03:00 | 26.0932 | 57.2632 | 16.709 | 2012-11-22 03:00 |  | 0 |  | 57.2632 | -29.9736 | 3557.2632 | 22.8661
2012-11-22 | 3:15 | 2012-11-22 03:15 | 26.101 | 57.271 | 16.709 | 2012-11-22 03:15 |  | 0 |  | 57.271 | -29.9814 | 3557.271 | 22.8583
2012-11-22 | 3:30 | 2012-11-22 03:30 | 26.1101 | 57.2801 | 16.706 | 2012-11-22 03:30 |  | 0 |  | 57.2801 | -29.9905 | 3557.2801 | 22.8492
2012-11-22 | 3:45 | 2012-11-22 03:45 | 26.1086 | 57.2786 | 16.703 | 2012-11-22 03:45 |  | 0 |  | 57.2786 | -29.989 | 3557.2786 | 22.8507
2012-11-22 | 4:00 | 2012-11-22 04:00 | 26.1124 | 57.2824 | 16.701 | 2012-11-22 04:00 |  | 0 |  | 57.2824 | -29.9928 | 3557.2824 | 22.8469
2012-11-22 | 4:15 | 2012-11-22 04:15 | 26.1095 | 57.2795 | 16.699 | 2012-11-22 04:15 |  | 0 |  | 57.2795 | -29.9899 | 3557.2795 | 22.8498
2012-11-22 | 4:30 | 2012-11-22 04:30 | 26.107 | 57.277 | 16.699 | 2012-11-22 04:30 |  | 0 |  | 57.277 | -29.9874 | 3557.277 | 22.8523
2012-11-22 | 4:45 | 2012-11-22 04:45 | 26.1071 | 57.2771 | 16.698 | 2012-11-22 04:45 |  | 0 |  | 57.2771 | -29.9875 | 3557.2771 | 22.8522
2012-11-22 | 5:00 | 2012-11-22 05:00 | 26.1078 | 57.2778 | 16.697 | 2012-11-22 05:00 |  | 0 |  | 57.2778 | -29.9882 | 3557.2778 | 22.8515
2012-11-22 | 5:15 | 2012-11-22 05:15 | 26.1074 | 57.2774 | 16.696 | 2012-11-22 05:15 |  | 0 |  | 57.2774 | -29.9878 | 3557.2774 | 22.8519
2012-11-22 | 5:30 | 2012-11-22 05:30 | 26.1107 | 57.2807 | 16.696 | 2012-11-22 05:30 |  | 0 |  | 57.2807 | -29.9911 | 3557.2807 | 22.8486
2012-11-22 | 5:45 | 2012-11-22 05:45 | 26.1108 | 57.2808 | 16.695 | 2012-11-22 05:45 |  | 0 |  | 57.2808 | -29.9912 | 3557.2808 | 22.8485
2012-11-22 | 6:00 | 2012-11-22 06:00 | 26.1128 | 57.2828 | 16.696 | 2012-11-22 06:00 |  | 0 |  | 57.2828 | -29.9932 | 3557.2828 | 22.8465
2012-11-22 | 6:15 | 2012-11-22 06:15 | 26.1162 | 57.2862 | 16.696 | 2012-11-22 06:15 |  | 0 |  | 57.2862 | -29.9966 | 3557.2862 | 22.8431
2012-11-22 | 6:30 | 2012-11-22 06:30 | 26.1174 | 57.2874 | 16.694 | 2012-11-22 06:30 |  | 0 |  | 57.2874 | -29.9978 | 3557.2874 | 22.8419
2012-11-22 | 6:45 | 2012-11-22 06:45 | 26.1249 | 57.2949 | 16.694 | 2012-11-22 06:45 |  | 0 |  | 57.2949 | -30.0053 | 3557.2949 | 22.8344
2012-11-22 | 7:00 | 2012-11-22 07:00 | 26.1281 | 57.2981 | 16.692 | 2012-11-22 07:00 |  | 0 |  | 57.2981 | -30.0085 | 3557.2981 | 22.8312
2012-11-22 | 7:15 | 2012-11-22 07:15 | 26.1307 | 57.3007 | 16.692 | 2012-11-22 07:15 |  | 0 |  | 57.3007 | -30.0111 | 3557.3007 | 22.8286
2012-11-22 | 7:30 | 2012-11-22 07:30 | 26.1364 | 57.3064 | 16.692 | 2012-11-22 07:30 |  | 0 |  | 57.3064 | -30.0168 | 3557.3064 | 22.8229
2012-11-22 | 7:45 | 2012-11-22 07:45 | 26.1419 | 57.3119 | 16.691 | 2012-11-22 07:45 |  | 0 |  | 57.3119 | -30.0223 | 3557.3119 | 22.8174
2012-11-22 | 8:00 | 2012-11-22 08:00 | 26.1448 | 57.3148 | 16.691 | 2012-11-22 08:00 |  | 0 |  | 57.3148 | -30.0252 | 3557.3148 | 22.8145
2012-11-22 | 8:15 | 2012-11-22 08:15 | 24.6136 | 55.7836 | 16.689 | 2012-11-22 08:15 |  | 0 |  | 55.7836 | -28.494 | 3555.7836 | 24.3457
2012-11-22 | 8:30 | 2012-11-22 08:30 | 25.9731 | 57.1431 | 16.695 | 2012-11-22 08:30 |  | 0 |  | 57.1431 | -29.8535 | 3557.1431 | 22.9862
2012-11-22 | 8:45 | 2012-11-22 08:45 | 26.0989 | 57.2689 | 16.698 | 2012-11-22 08:45 |  | 0 |  | 57.2689 | -29.9793 | 3557.2689 | 22.8604
2012-11-22 | 9:00 | 2012-11-22 09:00 | 26.1358 | 57.3058 | 16.7 | 2012-11-22 09:00 |  | 0 |  | 57.3058 | -30.0162 | 3557.3058 | 22.8235
2012-11-22 | 9:15 | 2012-11-22 09:15 | 26.1512 | 57.3212 | 16.701 | 2012-11-22 09:15 |  | 0 |  | 57.3212 | -30.0316 | 3557.3212 | 22.8081
2012-11-22 | 9:30 | 2012-11-22 09:30 | 26.1599 | 57.3299 | 16.7 | 2012-11-22 09:30 |  | 0 |  | 57.3299 | -30.0403 | 3557.3299 | 22.7994
2012-11-22 | 9:45 | 2012-11-22 09:45 | 26.1665 | 57.3365 | 16.698 | 2012-11-22 09:45 |  | 0 |  | 57.3365 | -30.0469 | 3557.3365 | 22.7928
2012-11-22 | 10:00 | 2012-11-22 10:00 | 26.172 | 57.342 | 16.696 | 2012-11-22 10:00 |  | 0 |  | 57.342 | -30.0524 | 3557.342 | 22.7873
2012-11-22 | 10:15 | 2012-11-22 10:15 | 26.1776 | 57.3476 | 16.695 | 2012-11-22 10:15 |  | 0 |  | 57.3476 | -30.058 | 3557.3476 | 22.7817
2012-11-22 | 10:30 | 2012-11-22 10:30 | 23.316 | 54.486 | 16.693 | 2012-11-22 10:30 |  | 0 |  | 54.486 | -27.1964 | 3554.486 | 25.6433
2012-11-22 | 10:45 | 2012-11-22 10:45 | 25.9687 | 57.1387 | 16.698 | 2012-11-22 10:45 |  | 0 |  | 57.1387 | -29.8491 | 3557.1387 | 22.9906
2012-11-22 | 11:00 | 2012-11-22 11:00 | 26.1165 | 57.2865 | 16.702 | 2012-11-22 11:00 |  | 0 |  | 57.2865 | -29.9969 | 3557.2865 | 22.8428
2012-11-22 | 11:15 | 2012-11-22 11:15 | 26.1484 | 57.3184 | 16.702 | 2012-11-22 11:15 |  | 0 |  | 57.3184 | -30.0288 | 3557.3184 | 22.8109
2012-11-22 | 11:30 | 2012-11-22 11:30 | 26.1611 | 57.3311 | 16.701 | 2012-11-22 11:30 |  | 0 |  | 57.3311 | -30.0415 | 3557.3311 | 22.7982
2012-11-22 | 11:45 | 2012-11-22 11:45 | 26.1667 | 57.3367 | 16.7 | 2012-11-22 11:45 |  | 0 |  | 57.3367 | -30.0471 | 3557.3367 | 22.7926
2012-11-22 | 12:00 | 2012-11-22 12:00 | 26.1681 | 57.3381 | 16.699 | 2012-11-22 12:00 |  | 0 |  | 57.3381 | -30.0485 | 3557.3381 | 22.7912
2012-11-22 | 12:15 | 2012-11-22 12:15 | 26.1661 | 57.3361 | 16.697 | 2012-11-22 12:15 |  | 0 |  | 57.3361 | -30.0465 | 3557.3361 | 22.7932
2012-11-22 | 12:30 | 2012-11-22 12:30 | 26.1619 | 57.3319 | 16.696 | 2012-11-22 12:30 |  | 0 |  | 57.3319 | -30.0423 | 3557.3319 | 22.7974
2012-11-22 | 12:45 | 2012-11-22 12:45 | 26.1599 | 57.3299 | 16.695 | 2012-11-22 12:45 |  | 0 |  | 57.3299 | -30.0403 | 3557.3299 | 22.7994
2012-11-22 | 13:00 | 2012-11-22 13:00 | 26.1551 | 57.3251 | 16.694 | 2012-11-22 13:00 |  | 0 |  | 57.3251 | -30.0355 | 3557.3251 | 22.8042
2012-11-22 | 13:15 | 2012-11-22 13:15 | 26.151 | 57.321 | 16.693 | 2012-11-22 13:15 |  | 0 |  | 57.321 | -30.0314 | 3557.321 | 22.8083
2012-11-22 | 13:30 | 2012-11-22 13:30 | 26.1494 | 57.3194 | 16.694 | 2012-11-22 13:30 |  | 0 |  | 57.3194 | -30.0298 | 3557.3194 | 22.8099
2012-11-22 | 13:45 | 2012-11-22 13:45 | 26.1448 | 57.3148 | 16.694 | 2012-11-22 13:45 |  | 0 |  | 57.3148 | -30.0252 | 3557.3148 | 22.8145
2012-11-22 | 14:00 | 2012-11-22 14:00 | 26.1438 | 57.3138 | 16.691 | 2012-11-22 14:00 |  | 0 |  | 57.3138 | -30.0242 | 3557.3138 | 22.8155
2012-11-22 | 14:15 | 2012-11-22 14:15 | 26.1406 | 57.3106 | 16.69 | 2012-11-22 14:15 |  | 0 |  | 57.3106 | -30.021 | 3557.3106 | 22.8187
2012-11-22 | 14:30 | 2012-11-22 14:30 | 26.1384 | 57.3084 | 16.688 | 2012-11-22 14:30 |  | 0 |  | 57.3084 | -30.0188 | 3557.3084 | 22.8209
2012-11-22 | 14:45 | 2012-11-22 14:45 | 26.1357 | 57.3057 | 16.688 | 2012-11-22 14:45 |  | 0 |  | 57.3057 | -30.0161 | 3557.3057 | 22.8236
2012-11-22 | 15:00 | 2012-11-22 15:00 | 26.132 | 57.302 | 16.69 | 2012-11-22 15:00 |  | 0 |  | 57.302 | -30.0124 | 3557.302 | 22.8273
2012-11-22 | 15:15 | 2012-11-22 15:15 | 26.1306 | 57.3006 | 16.689 | 2012-11-22 15:15 |  | 0 |  | 57.3006 | -30.011 | 3557.3006 | 22.8287
2012-11-22 | 15:30 | 2012-11-22 15:30 | 26.1296 | 57.2996 | 16.688 | 2012-11-22 15:30 |  | 0 |  | 57.2996 | -30.01 | 3557.2996 | 22.8297
2012-11-22 | 15:45 | 2012-11-22 15:45 | 26.1295 | 57.2995 | 16.688 | 2012-11-22 15:45 |  | 0 |  | 57.2995 | -30.0099 | 3557.2995 | 22.8298
2012-11-22 | 16:00 | 2012-11-22 16:00 | 26.13 | 57.3 | 16.688 | 2012-11-22 16:00 |  | 0 |  | 57.3 | -30.0104 | 3557.3 | 22.8293
2012-11-22 | 16:15 | 2012-11-22 16:15 | 26.1316 | 57.3016 | 16.686 | 2012-11-22 16:15 |  | 0 |  | 57.3016 | -30.012 | 3557.3016 | 22.8277
2012-11-22 | 16:30 | 2012-11-22 16:30 | 26.133 | 57.303 | 16.686 | 2012-11-22 16:30 |  | 0 |  | 57.303 | -30.0134 | 3557.303 | 22.8263
2012-11-22 | 16:45 | 2012-11-22 16:45 | 26.1325 | 57.3025 | 16.686 | 2012-11-22 16:45 |  | 0 |  | 57.3025 | -30.0129 | 3557.3025 | 22.8268
2012-11-22 | 17:00 | 2012-11-22 17:00 | 26.1326 | 57.3026 | 16.685 | 2012-11-22 17:00 |  | 0 |  | 57.3026 | -30.013 | 3557.3026 | 22.8267
2012-11-22 | 17:15 | 2012-11-22 17:15 | 26.1349 | 57.3049 | 16.686 | 2012-11-22 17:15 |  | 0 |  | 57.3049 | -30.0153 | 3557.3049 | 22.8244
2012-11-22 | 17:30 | 2012-11-22 17:30 | 26.1368 | 57.3068 | 16.684 | 2012-11-22 17:30 |  | 0 |  | 57.3068 | -30.0172 | 3557.3068 | 22.8225
2012-11-22 | 17:45 | 2012-11-22 17:45 | 26.1411 | 57.3111 | 16.683 | 2012-11-22 17:45 |  | 0 |  | 57.3111 | -30.0215 | 3557.3111 | 22.8182
2012-11-22 | 18:00 | 2012-11-22 18:00 | 26.1421 | 57.3121 | 16.683 | 2012-11-22 18:00 |  | 0 |  | 57.3121 | -30.0225 | 3557.3121 | 22.8172
2012-11-22 | 18:15 | 2012-11-22 18:15 | 26.1454 | 57.3154 | 16.682 | 2012-11-22 18:15 |  | 0 |  | 57.3154 | -30.0258 | 3557.3154 | 22.8139
2012-11-22 | 18:30 | 2012-11-22 18:30 | 26.1501 | 57.3201 | 16.681 | 2012-11-22 18:30 |  | 0 |  | 57.3201 | -30.0305 | 3557.3201 | 22.8092
2012-11-22 | 18:45 | 2012-11-22 18:45 | 26.1513 | 57.3213 | 16.681 | 2012-11-22 18:45 |  | 0 |  | 57.3213 | -30.0317 | 3557.3213 | 22.808
2012-11-22 | 19:00 | 2012-11-22 19:00 | 26.1553 | 57.3253 | 16.681 | 2012-11-22 19:00 |  | 0 |  | 57.3253 | -30.0357 | 3557.3253 | 22.804
2012-11-22 | 19:15 | 2012-11-22 19:15 | 26.1607 | 57.3307 | 16.681 | 2012-11-22 19:15 |  | 0 |  | 57.3307 | -30.0411 | 3557.3307 | 22.7986
2012-11-22 | 19:30 | 2012-11-22 19:30 | 26.1643 | 57.3343 | 16.681 | 2012-11-22 19:30 |  | 0 |  | 57.3343 | -30.0447 | 3557.3343 | 22.795
2012-11-22 | 19:45 | 2012-11-22 19:45 | 26.1658 | 57.3358 | 16.68 | 2012-11-22 19:45 |  | 0 |  | 57.3358 | -30.0462 | 3557.3358 | 22.7935
2012-11-22 | 20:00 | 2012-11-22 20:00 | 26.1703 | 57.3403 | 16.68 | 2012-11-22 20:00 |  | 0 |  | 57.3403 | -30.0507 | 3557.3403 | 22.789
2012-11-22 | 20:15 | 2012-11-22 20:15 | 26.1761 | 57.3461 | 16.681 | 2012-11-22 20:15 |  | 0 |  | 57.3461 | -30.0565 | 3557.3461 | 22.7832
2012-11-22 | 20:30 | 2012-11-22 20:30 | 26.1794 | 57.3494 | 16.682 | 2012-11-22 20:30 |  | 0 |  | 57.3494 | -30.0598 | 3557.3494 | 22.7799
2012-11-22 | 20:45 | 2012-11-22 20:45 | 26.1831 | 57.3531 | 16.681 | 2012-11-22 20:45 |  | 0 |  | 57.3531 | -30.0635 | 3557.3531 | 22.7762
2012-11-22 | 21:00 | 2012-11-22 21:00 | 26.1851 | 57.3551 | 16.682 | 2012-11-22 21:00 |  | 0 |  | 57.3551 | -30.0655 | 3557.3551 | 22.7742
2012-11-22 | 21:15 | 2012-11-22 21:15 | 25.1236 | 56.2936 | 16.682 | 2012-11-22 21:15 |  | 0 |  | 56.2936 | -29.004 | 3556.2936 | 23.8357
2012-11-22 | 21:30 | 2012-11-22 21:30 | 26.0466 | 57.2166 | 16.688 | 2012-11-22 21:30 |  | 0 |  | 57.2166 | -29.927 | 3557.2166 | 22.9127
2012-11-22 | 21:45 | 2012-11-22 21:45 | 26.1461 | 57.3161 | 16.692 | 2012-11-22 21:45 |  | 0 |  | 57.3161 | -30.0265 | 3557.3161 | 22.8132
2012-11-22 | 22:00 | 2012-11-22 22:00 | 26.1768 | 57.3468 | 16.691 | 2012-11-22 22:00 |  | 0 |  | 57.3468 | -30.0572 | 3557.3468 | 22.7825
2012-11-22 | 22:15 | 2012-11-22 22:15 | 26.1903 | 57.3603 | 16.692 | 2012-11-22 22:15 |  | 0 |  | 57.3603 | -30.0707 | 3557.3603 | 22.769
2012-11-22 | 22:30 | 2012-11-22 22:30 | 26.1982 | 57.3682 | 16.69 | 2012-11-22 22:30 |  | 0 |  | 57.3682 | -30.0786 | 3557.3682 | 22.7611
2012-11-22 | 22:45 | 2012-11-22 22:45 | 26.2031 | 57.3731 | 16.69 | 2012-11-22 22:45 |  | 0 |  | 57.3731 | -30.0835 | 3557.3731 | 22.7562
2012-11-22 | 23:00 | 2012-11-22 23:00 | 26.2089 | 57.3789 | 16.689 | 2012-11-22 23:00 |  | 0 |  | 57.3789 | -30.0893 | 3557.3789 | 22.7504
2012-11-22 | 23:15 | 2012-11-22 23:15 | 26.2109 | 57.3809 | 16.688 | 2012-11-22 23:15 |  | 0 |  | 57.3809 | -30.0913 | 3557.3809 | 22.7484
2012-11-22 | 23:30 | 2012-11-22 23:30 | 26.212 | 57.382 | 16.689 | 2012-11-22 23:30 |  | 0 |  | 57.382 | -30.0924 | 3557.382 | 22.7473
2012-11-22 | 23:45 | 2012-11-22 23:45 | 26.2147 | 57.3847 | 16.686 | 2012-11-22 23:45 |  | 0 |  | 57.3847 | -30.0951 | 3557.3847 | 22.7446
2012-11-23 | 0:00 | 2012-11-23 | 26.2091 | 57.3791 | 16.685 | 2012-11-23 |  | 0 |  | 57.3791 | -30.0895 | 3557.3791 | 22.7502
2012-11-23 | 0:15 | 2012-11-23 00:15 | 26.2118 | 57.3818 | 16.684 | 2012-11-23 00:15 |  | 0 |  | 57.3818 | -30.0922 | 3557.3818 | 22.7475
2012-11-23 | 0:30 | 2012-11-23 00:30 | 26.2147 | 57.3847 | 16.683 | 2012-11-23 00:30 |  | 0 |  | 57.3847 | -30.0951 | 3557.3847 | 22.7446
2012-11-23 | 0:45 | 2012-11-23 00:45 | 26.2158 | 57.3858 | 16.682 | 2012-11-23 00:45 |  | 0 |  | 57.3858 | -30.0962 | 3557.3858 | 22.7435
2012-11-23 | 1:00 | 2012-11-23 01:00 | 26.2158 | 57.3858 | 16.682 | 2012-11-23 01:00 |  | 0 |  | 57.3858 | -30.0962 | 3557.3858 | 22.7435
2012-11-23 | 1:15 | 2012-11-23 01:15 | 26.2175 | 57.3875 | 16.686 | 2012-11-23 01:15 |  | 0 |  | 57.3875 | -30.0979 | 3557.3875 | 22.7418
2012-11-23 | 1:30 | 2012-11-23 01:30 | 26.2162 | 57.3862 | 16.684 | 2012-11-23 01:30 |  | 0 |  | 57.3862 | -30.0966 | 3557.3862 | 22.7431
2012-11-23 | 1:45 | 2012-11-23 01:45 | 26.2174 | 57.3874 | 16.682 | 2012-11-23 01:45 |  | 0 |  | 57.3874 | -30.0978 | 3557.3874 | 22.7419
2012-11-23 | 2:00 | 2012-11-23 02:00 | 26.2143 | 57.3843 | 16.68 | 2012-11-23 02:00 |  | 0 |  | 57.3843 | -30.0947 | 3557.3843 | 22.745
2012-11-23 | 2:15 | 2012-11-23 02:15 | 26.2125 | 57.3825 | 16.681 | 2012-11-23 02:15 |  | 0 |  | 57.3825 | -30.0929 | 3557.3825 | 22.7468
2012-11-23 | 2:30 | 2012-11-23 02:30 | 26.2145 | 57.3845 | 16.682 | 2012-11-23 02:30 |  | 0 |  | 57.3845 | -30.0949 | 3557.3845 | 22.7448
2012-11-23 | 2:45 | 2012-11-23 02:45 | 26.2119 | 57.3819 | 16.682 | 2012-11-23 02:45 |  | 0 |  | 57.3819 | -30.0923 | 3557.3819 | 22.7474
2012-11-23 | 3:00 | 2012-11-23 03:00 | 26.2121 | 57.3821 | 16.681 | 2012-11-23 03:00 |  | 0 |  | 57.3821 | -30.0925 | 3557.3821 | 22.7472
2012-11-23 | 3:15 | 2012-11-23 03:15 | 26.2088 | 57.3788 | 16.68 | 2012-11-23 03:15 |  | 0 |  | 57.3788 | -30.0892 | 3557.3788 | 22.7505
2012-11-23 | 3:30 | 2012-11-23 03:30 | 26.2073 | 57.3773 | 16.68 | 2012-11-23 03:30 |  | 0 |  | 57.3773 | -30.0877 | 3557.3773 | 22.752
2012-11-23 | 3:45 | 2012-11-23 03:45 | 26.2097 | 57.3797 | 16.678 | 2012-11-23 03:45 |  | 0 |  | 57.3797 | -30.0901 | 3557.3797 | 22.7496
2012-11-23 | 4:00 | 2012-11-23 04:00 | 26.2099 | 57.3799 | 16.679 | 2012-11-23 04:00 |  | 0 |  | 57.3799 | -30.0903 | 3557.3799 | 22.7494
2012-11-23 | 4:15 | 2012-11-23 04:15 | 26.2071 | 57.3771 | 16.679 | 2012-11-23 04:15 |  | 0 |  | 57.3771 | -30.0875 | 3557.3771 | 22.7522
2012-11-23 | 4:30 | 2012-11-23 04:30 | 26.206 | 57.376 | 16.678 | 2012-11-23 04:30 |  | 0 |  | 57.376 | -30.0864 | 3557.376 | 22.7533
2012-11-23 | 4:45 | 2012-11-23 04:45 | 26.2015 | 57.3715 | 16.679 | 2012-11-23 04:45 |  | 0 |  | 57.3715 | -30.0819 | 3557.3715 | 22.7578
2012-11-23 | 5:00 | 2012-11-23 05:00 | 26.2036 | 57.3736 | 16.678 | 2012-11-23 05:00 |  | 0 |  | 57.3736 | -30.084 | 3557.3736 | 22.7557
2012-11-23 | 5:15 | 2012-11-23 05:15 | 25.4711 | 56.6411 | 16.683 | 2012-11-23 05:15 |  | 0 |  | 56.6411 | -29.3515 | 3556.6411 | 23.4882
2012-11-23 | 5:30 | 2012-11-23 05:30 | 26.0688 | 57.2388 | 16.688 | 2012-11-23 05:30 |  | 0 |  | 57.2388 | -29.9492 | 3557.2388 | 22.8905
2012-11-23 | 5:45 | 2012-11-23 05:45 | 26.1517 | 57.3217 | 16.69 | 2012-11-23 05:45 |  | 0 |  | 57.3217 | -30.0321 | 3557.3217 | 22.8076
2012-11-23 | 6:00 | 2012-11-23 06:00 | 26.1767 | 57.3467 | 16.69 | 2012-11-23 06:00 |  | 0 |  | 57.3467 | -30.0571 | 3557.3467 | 22.7826
2012-11-23 | 6:15 | 2012-11-23 06:15 | 26.1878 | 57.3578 | 16.689 | 2012-11-23 06:15 |  | 0 |  | 57.3578 | -30.0682 | 3557.3578 | 22.7715
2012-11-23 | 6:30 | 2012-11-23 06:30 | 26.1946 | 57.3646 | 16.688 | 2012-11-23 06:30 |  | 0 |  | 57.3646 | -30.075 | 3557.3646 | 22.7647
2012-11-23 | 6:45 | 2012-11-23 06:45 | 26.1998 | 57.3698 | 16.686 | 2012-11-23 06:45 |  | 0 |  | 57.3698 | -30.0802 | 3557.3698 | 22.7595
2012-11-23 | 7:00 | 2012-11-23 07:00 | 26.2049 | 57.3749 | 16.685 | 2012-11-23 07:00 |  | 0 |  | 57.3749 | -30.0853 | 3557.3749 | 22.7544
2012-11-23 | 7:15 | 2012-11-23 07:15 | 26.2125 | 57.3825 | 16.684 | 2012-11-23 07:15 |  | 0 |  | 57.3825 | -30.0929 | 3557.3825 | 22.7468
2012-11-23 | 7:30 | 2012-11-23 07:30 | 26.216 | 57.386 | 16.683 | 2012-11-23 07:30 |  | 0 |  | 57.386 | -30.0964 | 3557.386 | 22.7433
2012-11-23 | 7:45 | 2012-11-23 07:45 | 26.22 | 57.39 | 16.683 | 2012-11-23 07:45 |  | 0 |  | 57.39 | -30.1004 | 3557.39 | 22.7393
2012-11-23 | 8:00 | 2012-11-23 08:00 | 26.2259 | 57.3959 | 16.682 | 2012-11-23 08:00 |  | 0 |  | 57.3959 | -30.1063 | 3557.3959 | 22.7334
2012-11-23 | 8:15 | 2012-11-23 08:15 | 26.2324 | 57.4024 | 16.681 | 2012-11-23 08:15 |  | 0 |  | 57.4024 | -30.1128 | 3557.4024 | 22.7269
2012-11-23 | 8:30 | 2012-11-23 08:30 | 26.2363 | 57.4063 | 16.682 | 2012-11-23 08:30 |  | 0 |  | 57.4063 | -30.1167 | 3557.4063 | 22.723
2012-11-23 | 8:45 | 2012-11-23 08:45 | 26.2388 | 57.4088 | 16.682 | 2012-11-23 08:45 |  | 0 |  | 57.4088 | -30.1192 | 3557.4088 | 22.7205
2012-11-23 | 9:00 | 2012-11-23 09:00 | 26.2445 | 57.4145 | 16.682 | 2012-11-23 09:00 |  | 0 |  | 57.4145 | -30.1249 | 3557.4145 | 22.7148
2012-11-23 | 9:15 | 2012-11-23 09:15 | 25.435 | 56.605 | 16.684 | 2012-11-23 09:15 |  | 0 |  | 56.605 | -29.3154 | 3556.605 | 23.5243
2012-11-23 | 9:30 | 2012-11-23 09:30 | 26.1185 | 57.2885 | 16.689 | 2012-11-23 09:30 |  | 0 |  | 57.2885 | -29.9989 | 3557.2885 | 22.8408
2012-11-23 | 9:45 | 2012-11-23 09:45 | 21.0747 | 52.2447 | 16.7 | 2012-11-23 09:45 |  | 0 |  | 52.2447 | -24.9551 | 3552.2447 | 27.8846
2012-11-23 | 10:00 | 2012-11-23 10:00 | 25.9684 | 57.1384 | 16.699 | 2012-11-23 10:00 |  | 0 |  | 57.1384 | -29.8488 | 3557.1384 | 22.9909
2012-11-23 | 10:15 | 2012-11-23 10:15 | 26.1748 | 57.3448 | 16.702 | 2012-11-23 10:15 |  | 0 |  | 57.3448 | -30.0552 | 3557.3448 | 22.7845
2012-11-23 | 10:30 | 2012-11-23 10:30 | 22.9739 | 54.1439 | 16.713 | 2012-11-23 10:30 |  | 0 |  | 54.1439 | -26.8543 | 3554.1439 | 25.9854
2012-11-23 | 10:45 | 2012-11-23 10:45 | 25.9665 | 57.1365 | 16.71 | 2012-11-23 10:45 |  | 0 |  | 57.1365 | -29.8469 | 3557.1365 | 22.9928
2012-11-23 | 11:00 | 2012-11-23 11:00 | 26.1633 | 57.3333 | 16.709 | 2012-11-23 11:00 |  | 0 |  | 57.3333 | -30.0437 | 3557.3333 | 22.796
2012-11-23 | 11:15 | 2012-11-23 11:15 | 26.2122 | 57.3822 | 16.707 | 2012-11-23 11:15 |  | 0 |  | 57.3822 | -30.0926 | 3557.3822 | 22.7471
2012-11-23 | 11:30 | 2012-11-23 11:30 | 26.2303 | 57.4003 | 16.705 | 2012-11-23 11:30 |  | 0 |  | 57.4003 | -30.1107 | 3557.4003 | 22.729
2012-11-23 | 11:45 | 2012-11-23 11:45 | 26.2402 | 57.4102 | 16.701 | 2012-11-23 11:45 |  | 0 |  | 57.4102 | -30.1206 | 3557.4102 | 22.7191
2012-11-23 | 12:00 | 2012-11-23 12:00 | 26.243 | 57.413 | 16.699 | 2012-11-23 12:00 |  | 0 |  | 57.413 | -30.1234 | 3557.413 | 22.7163
2012-11-23 | 12:15 | 2012-11-23 12:15 | 26.2413 | 57.4113 | 16.698 | 2012-11-23 12:15 |  | 0 |  | 57.4113 | -30.1217 | 3557.4113 | 22.718
2012-11-23 | 12:30 | 2012-11-23 12:30 | 21.8746 | 53.0446 | 16.696 | 2012-11-23 12:30 |  | 0 |  | 53.0446 | -25.755 | 3553.0446 | 27.0847
2012-11-23 | 12:45 | 2012-11-23 12:45 | 25.879 | 57.049 | 16.704 | 2012-11-23 12:45 |  | 0 |  | 57.049 | -29.7594 | 3557.049 | 23.0803
2012-11-23 | 13:00 | 2012-11-23 13:00 | 26.1419 | 57.3119 | 16.705 | 2012-11-23 13:00 |  | 0 |  | 57.3119 | -30.0223 | 3557.3119 | 22.8174
2012-11-23 | 13:15 | 2012-11-23 13:15 | 26.1935 | 57.3635 | 16.707 | 2012-11-23 13:15 |  | 0 |  | 57.3635 | -30.0739 | 3557.3635 | 22.7658
2012-11-23 | 13:30 | 2012-11-23 13:30 | 26.2056 | 57.3756 | 16.707 | 2012-11-23 13:30 |  | 0 |  | 57.3756 | -30.086 | 3557.3756 | 22.7537
2012-11-23 | 13:45 | 2012-11-23 13:45 | 26.2093 | 57.3793 | 16.705 | 2012-11-23 13:45 |  | 0 |  | 57.3793 | -30.0897 | 3557.3793 | 22.75
2012-11-23 | 14:00 | 2012-11-23 14:00 | 26.2137 | 57.3837 | 16.702 | 2012-11-23 14:00 |  | 0 |  | 57.3837 | -30.0941 | 3557.3837 | 22.7456
2012-11-23 | 14:15 | 2012-11-23 14:15 | 25.7656 | 56.9356 | 16.706 | 2012-11-23 14:15 |  | 0 |  | 56.9356 | -29.646 | 3556.9356 | 23.1937
2012-11-23 | 14:30 | 2012-11-23 14:30 | 26.1012 | 57.2712 | 16.708 | 2012-11-23 14:30 |  | 0 |  | 57.2712 | -29.9816 | 3557.2712 | 22.8581
2012-11-23 | 14:45 | 2012-11-23 14:45 | 26.1598 | 57.3298 | 16.71 | 2012-11-23 14:45 |  | 0 |  | 57.3298 | -30.0402 | 3557.3298 | 22.7995
2012-11-23 | 15:00 | 2012-11-23 15:00 | 26.1774 | 57.3474 | 16.708 | 2012-11-23 15:00 |  | 0 |  | 57.3474 | -30.0578 | 3557.3474 | 22.7819
2012-11-23 | 15:15 | 2012-11-23 15:15 | 26.1827 | 57.3527 | 16.706 | 2012-11-23 15:15 |  | 0 |  | 57.3527 | -30.0631 | 3557.3527 | 22.7766
2012-11-23 | 15:30 | 2012-11-23 15:30 | 26.1861 | 57.3561 | 16.702 | 2012-11-23 15:30 |  | 0 |  | 57.3561 | -30.0665 | 3557.3561 | 22.7732
2012-11-23 | 15:45 | 2012-11-23 15:45 | 26.1865 | 57.3565 | 16.701 | 2012-11-23 15:45 |  | 0 |  | 57.3565 | -30.0669 | 3557.3565 | 22.7728
2012-11-23 | 16:00 | 2012-11-23 16:00 | 23.2083 | 54.3783 | 16.704 | 2012-11-23 16:00 |  | 0 |  | 54.3783 | -27.0887 | 3554.3783 | 25.751
2012-11-23 | 16:15 | 2012-11-23 16:15 | 25.9728 | 57.1428 | 16.704 | 2012-11-23 16:15 |  | 0 |  | 57.1428 | -29.8532 | 3557.1428 | 22.9865
2012-11-23 | 16:30 | 2012-11-23 16:30 | 26.1226 | 57.2926 | 16.708 | 2012-11-23 16:30 |  | 0 |  | 57.2926 | -30.003 | 3557.2926 | 22.8367
2012-11-23 | 16:45 | 2012-11-23 16:45 | 26.1503 | 57.3203 | 16.708 | 2012-11-23 16:45 |  | 0 |  | 57.3203 | -30.0307 | 3557.3203 | 22.809
2012-11-23 | 17:00 | 2012-11-23 17:00 | 26.1618 | 57.3318 | 16.705 | 2012-11-23 17:00 |  | 0 |  | 57.3318 | -30.0422 | 3557.3318 | 22.7975
2012-11-23 | 17:15 | 2012-11-23 17:15 | 26.1677 | 57.3377 | 16.703 | 2012-11-23 17:15 |  | 0 |  | 57.3377 | -30.0481 | 3557.3377 | 22.7916
2012-11-23 | 17:30 | 2012-11-23 17:30 | 26.1708 | 57.3408 | 16.701 | 2012-11-23 17:30 |  | 0 |  | 57.3408 | -30.0512 | 3557.3408 | 22.7885
2012-11-23 | 17:45 | 2012-11-23 17:45 | 26.1717 | 57.3417 | 16.698 | 2012-11-23 17:45 |  | 0 |  | 57.3417 | -30.0521 | 3557.3417 | 22.7876
2012-11-23 | 18:00 | 2012-11-23 18:00 | 26.1686 | 57.3386 | 16.697 | 2012-11-23 18:00 |  | 0 |  | 57.3386 | -30.049 | 3557.3386 | 22.7907
2012-11-23 | 18:15 | 2012-11-23 18:15 | 26.1705 | 57.3405 | 16.695 | 2012-11-23 18:15 |  | 0 |  | 57.3405 | -30.0509 | 3557.3405 | 22.7888
2012-11-23 | 18:30 | 2012-11-23 18:30 | 26.1737 | 57.3437 | 16.694 | 2012-11-23 18:30 |  | 0 |  | 57.3437 | -30.0541 | 3557.3437 | 22.7856
2012-11-23 | 18:45 | 2012-11-23 18:45 | 25.7034 | 56.8734 | 16.7 | 2012-11-23 18:45 |  | 0 |  | 56.8734 | -29.5838 | 3556.8734 | 23.2559
2012-11-23 | 19:00 | 2012-11-23 19:00 | 26.0738 | 57.2438 | 16.704 | 2012-11-23 19:00 |  | 0 |  | 57.2438 | -29.9542 | 3557.2438 | 22.8855
2012-11-23 | 19:15 | 2012-11-23 19:15 | 26.1392 | 57.3092 | 16.706 | 2012-11-23 19:15 |  | 0 |  | 57.3092 | -30.0196 | 3557.3092 | 22.8201
2012-11-23 | 19:30 | 2012-11-23 19:30 | 26.1597 | 57.3297 | 16.708 | 2012-11-23 19:30 |  | 0 |  | 57.3297 | -30.0401 | 3557.3297 | 22.7996
2012-11-23 | 19:45 | 2012-11-23 19:45 | 26.1711 | 57.3411 | 16.706 | 2012-11-23 19:45 |  | 0 |  | 57.3411 | -30.0515 | 3557.3411 | 22.7882
2012-11-23 | 20:00 | 2012-11-23 20:00 | 26.1779 | 57.3479 | 16.703 | 2012-11-23 20:00 |  | 0 |  | 57.3479 | -30.0583 | 3557.3479 | 22.7814
2012-11-23 | 20:15 | 2012-11-23 20:15 | 26.1837 | 57.3537 | 16.701 | 2012-11-23 20:15 |  | 0 |  | 57.3537 | -30.0641 | 3557.3537 | 22.7756
2012-11-23 | 20:30 | 2012-11-23 20:30 | 26.1869 | 57.3569 | 16.698 | 2012-11-23 20:30 |  | 0 |  | 57.3569 | -30.0673 | 3557.3569 | 22.7724
2012-11-23 | 20:45 | 2012-11-23 20:45 | 26.1893 | 57.3593 | 16.696 | 2012-11-23 20:45 |  | 0 |  | 57.3593 | -30.0697 | 3557.3593 | 22.77
2012-11-23 | 21:00 | 2012-11-23 21:00 | 26.192 | 57.362 | 16.695 | 2012-11-23 21:00 |  | 0 |  | 57.362 | -30.0724 | 3557.362 | 22.7673
2012-11-23 | 21:15 | 2012-11-23 21:15 | 26.1958 | 57.3658 | 16.692 | 2012-11-23 21:15 |  | 0 |  | 57.3658 | -30.0762 | 3557.3658 | 22.7635
2012-11-23 | 21:30 | 2012-11-23 21:30 | 26.197 | 57.367 | 16.692 | 2012-11-23 21:30 |  | 0 |  | 57.367 | -30.0774 | 3557.367 | 22.7623
2012-11-23 | 21:45 | 2012-11-23 21:45 | 26.2023 | 57.3723 | 16.692 | 2012-11-23 21:45 |  | 0 |  | 57.3723 | -30.0827 | 3557.3723 | 22.757
2012-11-23 | 22:00 | 2012-11-23 22:00 | 26.2043 | 57.3743 | 16.69 | 2012-11-23 22:00 |  | 0 |  | 57.3743 | -30.0847 | 3557.3743 | 22.755
2012-11-23 | 22:15 | 2012-11-23 22:15 | 26.2051 | 57.3751 | 16.69 | 2012-11-23 22:15 |  | 0 |  | 57.3751 | -30.0855 | 3557.3751 | 22.7542
2012-11-23 | 22:30 | 2012-11-23 22:30 | 26.2049 | 57.3749 | 16.689 | 2012-11-23 22:30 |  | 0 |  | 57.3749 | -30.0853 | 3557.3749 | 22.7544
2012-11-23 | 22:45 | 2012-11-23 22:45 | 22.9558 | 54.1258 | 16.692 | 2012-11-23 22:45 |  | 0 |  | 54.1258 | -26.8362 | 3554.1258 | 26.0035
2012-11-23 | 23:00 | 2012-11-23 23:00 | 24.8865 | 56.0565 | 16.706 | 2012-11-23 23:00 |  | 0 |  | 56.0565 | -28.7669 | 3556.0565 | 24.0728
2012-11-23 | 23:15 | 2012-11-23 23:15 | 25.9467 | 57.1167 | 16.709 | 2012-11-23 23:15 |  | 0 |  | 57.1167 | -29.8271 | 3557.1167 | 23.0126
2012-11-23 | 23:30 | 2012-11-23 23:30 | 24.0225 | 55.1925 | 16.722 | 2012-11-23 23:30 |  | 0 |  | 55.1925 | -27.9029 | 3555.1925 | 24.9368
2012-11-23 | 23:45 | 2012-11-23 23:45 | 25.9238 | 57.0938 | 16.72 | 2012-11-23 23:45 |  | 0 |  | 57.0938 | -29.8042 | 3557.0938 | 23.0355
2012-11-24 | 0:00 | 2012-11-24 | 26.0984 | 57.2684 | 16.72 | 2012-11-24 |  | 0 |  | 57.2684 | -29.9788 | 3557.2684 | 22.8609
2012-11-24 | 0:15 | 2012-11-24 00:15 | 26.1487 | 57.3187 | 16.718 | 2012-11-24 00:15 |  | 0 |  | 57.3187 | -30.0291 | 3557.3187 | 22.8106
2012-11-24 | 0:30 | 2012-11-24 00:30 | 26.1721 | 57.3421 | 16.715 | 2012-11-24 00:30 |  | 0 |  | 57.3421 | -30.0525 | 3557.3421 | 22.7872
2012-11-24 | 0:45 | 2012-11-24 00:45 | 26.181 | 57.351 | 16.712 | 2012-11-24 00:45 |  | 0 |  | 57.351 | -30.0614 | 3557.351 | 22.7783
2012-11-24 | 1:00 | 2012-11-24 01:00 | 26.1885 | 57.3585 | 16.71 | 2012-11-24 01:00 |  | 0 |  | 57.3585 | -30.0689 | 3557.3585 | 22.7708
2012-11-24 | 1:15 | 2012-11-24 01:15 | 26.1917 | 57.3617 | 16.708 | 2012-11-24 01:15 |  | 0 |  | 57.3617 | -30.0721 | 3557.3617 | 22.7676
2012-11-24 | 1:30 | 2012-11-24 01:30 | 26.1913 | 57.3613 | 16.706 | 2012-11-24 01:30 |  | 0 |  | 57.3613 | -30.0717 | 3557.3613 | 22.768
2012-11-24 | 1:45 | 2012-11-24 01:45 | 26.1924 | 57.3624 | 16.706 | 2012-11-24 01:45 |  | 0 |  | 57.3624 | -30.0728 | 3557.3624 | 22.7669
2012-11-24 | 2:00 | 2012-11-24 02:00 | 26.1924 | 57.3624 | 16.705 | 2012-11-24 02:00 |  | 0 |  | 57.3624 | -30.0728 | 3557.3624 | 22.7669
2012-11-24 | 2:15 | 2012-11-24 02:15 | 26.1931 | 57.3631 | 16.703 | 2012-11-24 02:15 |  | 0 |  | 57.3631 | -30.0735 | 3557.3631 | 22.7662
2012-11-24 | 2:30 | 2012-11-24 02:30 | 26.1927 | 57.3627 | 16.703 | 2012-11-24 02:30 |  | 0 |  | 57.3627 | -30.0731 | 3557.3627 | 22.7666
2012-11-24 | 2:45 | 2012-11-24 02:45 | 26.1921 | 57.3621 | 16.703 | 2012-11-24 02:45 |  | 0 |  | 57.3621 | -30.0725 | 3557.3621 | 22.7672
2012-11-24 | 3:00 | 2012-11-24 03:00 | 26.1914 | 57.3614 | 16.704 | 2012-11-24 03:00 |  | 0 |  | 57.3614 | -30.0718 | 3557.3614 | 22.7679
2012-11-24 | 3:15 | 2012-11-24 03:15 | 26.188 | 57.358 | 16.704 | 2012-11-24 03:15 |  | 0 |  | 57.358 | -30.0684 | 3557.358 | 22.7713
2012-11-24 | 3:30 | 2012-11-24 03:30 | 24.3747 | 55.5447 | 16.698 | 2012-11-24 03:30 |  | 0 |  | 55.5447 | -28.2551 | 3555.5447 | 24.5846
2012-11-24 | 3:45 | 2012-11-24 03:45 | 25.9973 | 57.1673 | 16.702 | 2012-11-24 03:45 |  | 0 |  | 57.1673 | -29.8777 | 3557.1673 | 22.962
2012-11-24 | 4:00 | 2012-11-24 04:00 | 26.1216 | 57.2916 | 16.705 | 2012-11-24 04:00 |  | 0 |  | 57.2916 | -30.002 | 3557.2916 | 22.8377
2012-11-24 | 4:15 | 2012-11-24 04:15 | 26.1514 | 57.3214 | 16.706 | 2012-11-24 04:15 |  | 0 |  | 57.3214 | -30.0318 | 3557.3214 | 22.8079
2012-11-24 | 4:30 | 2012-11-24 04:30 | 26.1617 | 57.3317 | 16.706 | 2012-11-24 04:30 |  | 0 |  | 57.3317 | -30.0421 | 3557.3317 | 22.7976
2012-11-24 | 4:45 | 2012-11-24 04:45 | 26.1659 | 57.3359 | 16.705 | 2012-11-24 04:45 |  | 0 |  | 57.3359 | -30.0463 | 3557.3359 | 22.7934
2012-11-24 | 5:00 | 2012-11-24 05:00 | 26.169 | 57.339 | 16.703 | 2012-11-24 05:00 |  | 0 |  | 57.339 | -30.0494 | 3557.339 | 22.7903
2012-11-24 | 5:15 | 2012-11-24 05:15 | 26.1689 | 57.3389 | 16.702 | 2012-11-24 05:15 |  | 0 |  | 57.3389 | -30.0493 | 3557.3389 | 22.7904
2012-11-24 | 5:30 | 2012-11-24 05:30 | 26.1686 | 57.3386 | 16.7 | 2012-11-24 05:30 |  | 0 |  | 57.3386 | -30.049 | 3557.3386 | 22.7907
2012-11-24 | 5:45 | 2012-11-24 05:45 | 26.1682 | 57.3382 | 16.699 | 2012-11-24 05:45 |  | 0 |  | 57.3382 | -30.0486 | 3557.3382 | 22.7911
2012-11-24 | 6:00 | 2012-11-24 06:00 | 26.1719 | 57.3419 | 16.697 | 2012-11-24 06:00 |  | 0 |  | 57.3419 | -30.0523 | 3557.3419 | 22.7874
2012-11-24 | 6:15 | 2012-11-24 06:15 | 26.17 | 57.34 | 16.696 | 2012-11-24 06:15 |  | 0 |  | 57.34 | -30.0504 | 3557.34 | 22.7893
2012-11-24 | 6:30 | 2012-11-24 06:30 | 26.1707 | 57.3407 | 16.696 | 2012-11-24 06:30 |  | 0 |  | 57.3407 | -30.0511 | 3557.3407 | 22.7886
2012-11-24 | 6:45 | 2012-11-24 06:45 | 26.1707 | 57.3407 | 16.695 | 2012-11-24 06:45 |  | 0 |  | 57.3407 | -30.0511 | 3557.3407 | 22.7886
2012-11-24 | 7:00 | 2012-11-24 07:00 | 26.1734 | 57.3434 | 16.694 | 2012-11-24 07:00 |  | 0 |  | 57.3434 | -30.0538 | 3557.3434 | 22.7859
2012-11-24 | 7:15 | 2012-11-24 07:15 | 26.1756 | 57.3456 | 16.692 | 2012-11-24 07:15 |  | 0 |  | 57.3456 | -30.056 | 3557.3456 | 22.7837
2012-11-24 | 7:30 | 2012-11-24 07:30 | 26.1751 | 57.3451 | 16.692 | 2012-11-24 07:30 |  | 0 |  | 57.3451 | -30.0555 | 3557.3451 | 22.7842
2012-11-24 | 7:45 | 2012-11-24 07:45 | 25.132 | 56.302 | 16.693 | 2012-11-24 07:45 |  | 0 |  | 56.302 | -29.0124 | 3556.302 | 23.8273
2012-11-24 | 8:00 | 2012-11-24 08:00 | 26.0344 | 57.2044 | 16.701 | 2012-11-24 08:00 |  | 0 |  | 57.2044 | -29.9148 | 3557.2044 | 22.9249
2012-11-24 | 8:15 | 2012-11-24 08:15 | 26.1264 | 57.2964 | 16.703 | 2012-11-24 08:15 |  | 0 |  | 57.2964 | -30.0068 | 3557.2964 | 22.8329
2012-11-24 | 8:30 | 2012-11-24 08:30 | 26.155 | 57.325 | 16.703 | 2012-11-24 08:30 |  | 0 |  | 57.325 | -30.0354 | 3557.325 | 22.8043
2012-11-24 | 8:45 | 2012-11-24 08:45 | 26.1663 | 57.3363 | 16.702 | 2012-11-24 08:45 |  | 0 |  | 57.3363 | -30.0467 | 3557.3363 | 22.793
2012-11-24 | 9:00 | 2012-11-24 09:00 | 26.1738 | 57.3438 | 16.701 | 2012-11-24 09:00 |  | 0 |  | 57.3438 | -30.0542 | 3557.3438 | 22.7855
2012-11-24 | 9:15 | 2012-11-24 09:15 | 26.175 | 57.345 | 16.699 | 2012-11-24 09:15 |  | 0 |  | 57.345 | -30.0554 | 3557.345 | 22.7843
2012-11-24 | 9:30 | 2012-11-24 09:30 | 26.1762 | 57.3462 | 16.698 | 2012-11-24 09:30 |  | 0 |  | 57.3462 | -30.0566 | 3557.3462 | 22.7831
2012-11-24 | 9:45 | 2012-11-24 09:45 | 26.1776 | 57.3476 | 16.698 | 2012-11-24 09:45 |  | 0 |  | 57.3476 | -30.058 | 3557.3476 | 22.7817
2012-11-24 | 10:00 | 2012-11-24 10:00 | 26.1792 | 57.3492 | 16.695 | 2012-11-24 10:00 |  | 0 |  | 57.3492 | -30.0596 | 3557.3492 | 22.7801
2012-11-24 | 10:15 | 2012-11-24 10:15 | 26.1774 | 57.3474 | 16.693 | 2012-11-24 10:15 |  | 0 |  | 57.3474 | -30.0578 | 3557.3474 | 22.7819
2012-11-24 | 10:30 | 2012-11-24 10:30 | 26.1772 | 57.3472 | 16.692 | 2012-11-24 10:30 |  | 0 |  | 57.3472 | -30.0576 | 3557.3472 | 22.7821
2012-11-24 | 10:45 | 2012-11-24 10:45 | 26.1769 | 57.3469 | 16.691 | 2012-11-24 10:45 |  | 0 |  | 57.3469 | -30.0573 | 3557.3469 | 22.7824
2012-11-24 | 11:00 | 2012-11-24 11:00 | 26.1738 | 57.3438 | 16.691 | 2012-11-24 11:00 |  | 0 |  | 57.3438 | -30.0542 | 3557.3438 | 22.7855
2012-11-24 | 11:15 | 2012-11-24 11:15 | 22.8418 | 54.0118 | 16.689 | 2012-11-24 11:15 |  | 0 |  | 54.0118 | -26.7222 | 3554.0118 | 26.1175
2012-11-24 | 11:30 | 2012-11-24 11:30 | 25.9375 | 57.1075 | 16.696 | 2012-11-24 11:30 |  | 0 |  | 57.1075 | -29.8179 | 3557.1075 | 23.0218
2012-11-24 | 11:45 | 2012-11-24 11:45 | 26.0928 | 57.2628 | 16.698 | 2012-11-24 11:45 |  | 0 |  | 57.2628 | -29.9732 | 3557.2628 | 22.8665
2012-11-24 | 12:00 | 2012-11-24 12:00 | 26.1246 | 57.2946 | 16.7 | 2012-11-24 12:00 |  | 0 |  | 57.2946 | -30.005 | 3557.2946 | 22.8347
2012-11-24 | 12:15 | 2012-11-24 12:15 | 26.1312 | 57.3012 | 16.701 | 2012-11-24 12:15 |  | 0 |  | 57.3012 | -30.0116 | 3557.3012 | 22.8281
2012-11-24 | 12:30 | 2012-11-24 12:30 | 25.7037 | 56.8737 | 16.705 | 2012-11-24 12:30 |  | 0 |  | 56.8737 | -29.5841 | 3556.8737 | 23.2556
2012-11-24 | 12:45 | 2012-11-24 12:45 | 26.0331 | 57.2031 | 16.709 | 2012-11-24 12:45 |  | 0 |  | 57.2031 | -29.9135 | 3557.2031 | 22.9262
2012-11-24 | 13:00 | 2012-11-24 13:00 | 26.0851 | 57.2551 | 16.709 | 2012-11-24 13:00 |  | 0 |  | 57.2551 | -29.9655 | 3557.2551 | 22.8742
2012-11-24 | 13:15 | 2012-11-24 13:15 | 18.3018 | 49.4718 | 16.712 | 2012-11-24 13:15 |  | 0 |  | 49.4718 | -22.1822 | 3549.4718 | 30.6575
2012-11-24 | 13:30 | 2012-11-24 13:30 | 25.7871 | 56.9571 | 16.711 | 2012-11-24 13:30 |  | 0 |  | 56.9571 | -29.6675 | 3556.9571 | 23.1722
2012-11-24 | 13:45 | 2012-11-24 13:45 | 26.0176 | 57.1876 | 16.713 | 2012-11-24 13:45 |  | 0 |  | 57.1876 | -29.898 | 3557.1876 | 22.9417
2012-11-24 | 14:00 | 2012-11-24 14:00 | 26.0621 | 57.2321 | 16.712 | 2012-11-24 14:00 |  | 0 |  | 57.2321 | -29.9425 | 3557.2321 | 22.8972
2012-11-24 | 14:15 | 2012-11-24 14:15 | 25.0983 | 56.2683 | 16.717 | 2012-11-24 14:15 |  | 0 |  | 56.2683 | -28.9787 | 3556.2683 | 23.861
2012-11-24 | 14:30 | 2012-11-24 14:30 | 25.9255 | 57.0955 | 16.719 | 2012-11-24 14:30 |  | 0 |  | 57.0955 | -29.8059 | 3557.0955 | 23.0338
2012-11-24 | 14:45 | 2012-11-24 14:45 | 26.0194 | 57.1894 | 16.721 | 2012-11-24 14:45 | 12.987 | 30 | 26.026 | 27.1894 | 0.1002 | 3527.1894 | 22.8106
2012-11-24 | 15:00 | 2012-11-24 15:00 | 26.0451 | 57.2151 | 16.719 | 2012-11-24 15:00 | 12.987 | 30 | 24.747 | 27.2151 | 0.0745 | 3527.2151 | 22.7849
2012-11-24 | 15:15 | 2012-11-24 15:15 | 26.0523 | 57.2223 | 16.715 | 2012-11-24 15:15 | 12.984 | 29.993 | 24.273 | 27.2293 | 0.06037 | 3527.2293 | 22.7707
2012-11-24 | 15:30 | 2012-11-24 15:30 | 26.0563 | 57.2263 | 16.711 | 2012-11-24 15:30 | 12.985 | 29.9953 | 24.003 | 27.231 | 0.05868 | 3527.231 | 22.769
2012-11-24 | 15:45 | 2012-11-24 15:45 | 26.0567 | 57.2267 | 16.708 | 2012-11-24 15:45 | 12.982 | 29.9884 | 23.327 | 27.2383 | 0.05135 | 3527.2383 | 22.7617
2012-11-24 | 16:00 | 2012-11-24 16:00 | 26.0576 | 57.2276 | 16.705 | 2012-11-24 16:00 | 12.985 | 29.9953 | 22.603 | 27.2323 | 0.05738 | 3527.2323 | 22.7677
2012-11-24 | 16:15 | 2012-11-24 16:15 | 26.0569 | 57.2269 | 16.703 | 2012-11-24 16:15 | 12.985 | 29.9953 | 21.834 | 27.2316 | 0.05808 | 3527.2315 | 22.7685
2012-11-24 | 16:30 | 2012-11-24 16:30 | 26.0563 | 57.2263 | 16.701 | 2012-11-24 16:30 | 12.983 | 29.9907 | 20.76 | 27.2356 | 0.05406 | 3527.2356 | 22.7644
2012-11-24 | 16:45 | 2012-11-24 16:45 | 26.0534 | 57.2234 | 16.7 | 2012-11-24 16:45 | 12.983 | 29.9907 | 19.522 | 27.2327 | 0.05696 | 3527.2327 | 22.7673
2012-11-24 | 17:00 | 2012-11-24 17:00 | 26.054 | 57.224 | 16.699 | 2012-11-24 17:00 | 12.984 | 29.993 | 18.391 | 27.231 | 0.05867 | 3527.231 | 22.769
2012-11-24 | 17:15 | 2012-11-24 17:15 | 26.0525 | 57.2225 | 16.698 | 2012-11-24 17:15 | 12.987 | 30 | 17.464 | 27.2225 | 0.0671 | 3527.2225 | 22.7775
2012-11-24 | 17:30 | 2012-11-24 17:30 | 26.0496 | 57.2196 | 16.696 | 2012-11-24 17:30 | 12.984 | 29.993 | 16.814 | 27.2266 | 0.06307 | 3527.2266 | 22.7734
2012-11-24 | 17:45 | 2012-11-24 17:45 | 26.0476 | 57.2176 | 16.696 | 2012-11-24 17:45 | 12.985 | 29.9953 | 16.318 | 27.2223 | 0.06738 | 3527.2222 | 22.7778
2012-11-24 | 18:00 | 2012-11-24 18:00 | 26.0439 | 57.2139 | 16.695 | 2012-11-24 18:00 | 12.983 | 29.9907 | 15.894 | 27.2232 | 0.06646 | 3527.2232 | 22.7768
2012-11-24 | 18:15 | 2012-11-24 18:15 | 25.6717 | 56.8417 | 16.7 | 2012-11-24 18:15 | 12.985 | 29.9953 | 15.623 | 26.8464 | 0.44328 | 3526.8463 | 23.1537
2012-11-24 | 18:30 | 2012-11-24 18:30 | 25.9546 | 57.1246 | 16.704 | 2012-11-24 18:30 | 12.984 | 29.993 | 15.534 | 27.1316 | 0.15807 | 3527.1316 | 22.8684
2012-11-24 | 18:45 | 2012-11-24 18:45 | 26.0042 | 57.1742 | 16.707 | 2012-11-24 18:45 | 12.985 | 29.9953 | 15.512 | 27.1789 | 0.11078 | 3527.1788 | 22.8212
2012-11-24 | 19:00 | 2012-11-24 19:00 | 26.0209 | 57.1909 | 16.704 | 2012-11-24 19:00 | 12.985 | 29.9953 | 15.397 | 27.1956 | 0.09408 | 3527.1955 | 22.8045
2012-11-24 | 19:15 | 2012-11-24 19:15 | 26.027 | 57.197 | 16.702 | 2012-11-24 19:15 | 12.983 | 29.9907 | 15.253 | 27.2063 | 0.08336 | 3527.2063 | 22.7937
2012-11-24 | 19:30 | 2012-11-24 19:30 | 26.0315 | 57.2015 | 16.699 | 2012-11-24 19:30 | 12.985 | 29.9953 | 15.196 | 27.2062 | 0.08348 | 3527.2061 | 22.7939
2012-11-24 | 19:45 | 2012-11-24 19:45 | 26.0348 | 57.2048 | 16.698 | 2012-11-24 19:45 | 12.984 | 29.993 | 15.074 | 27.2118 | 0.07787 | 3527.2118 | 22.7882
2012-11-24 | 20:00 | 2012-11-24 20:00 | 26.0356 | 57.2056 | 16.696 | 2012-11-24 20:00 | 12.987 | 30 | 14.875 | 27.2056 | 0.084 | 3527.2056 | 22.7944
2012-11-24 | 20:15 | 2012-11-24 20:15 | 26.0369 | 57.2069 | 16.696 | 2012-11-24 20:15 | 12.987 | 30 | 14.689 | 27.2069 | 0.0827 | 3527.2069 | 22.7931
2012-11-24 | 20:30 | 2012-11-24 20:30 | 26.0378 | 57.2078 | 16.695 | 2012-11-24 20:30 | 12.986 | 29.9977 | 14.53 | 27.2101 | 0.07949 | 3527.2101 | 22.7899
2012-11-24 | 20:45 | 2012-11-24 20:45 | 26.0396 | 57.2096 | 16.694 | 2012-11-24 20:45 | 12.986 | 29.9977 | 14.321 | 27.2119 | 0.07769 | 3527.2119 | 22.7881
2012-11-24 | 21:00 | 2012-11-24 21:00 | 26.0405 | 57.2105 | 16.694 | 2012-11-24 21:00 | 12.99 | 30.0069 | 14.178 | 27.2036 | 0.08603 | 3527.2036 | 22.7964
2012-11-24 | 21:15 | 2012-11-24 21:15 | 26.0413 | 57.2113 | 16.693 | 2012-11-24 21:15 | 12.986 | 29.9977 | 14.004 | 27.2136 | 0.07599 | 3527.2136 | 22.7864
2012-11-24 | 21:30 | 2012-11-24 21:30 | 26.043 | 57.213 | 16.692 | 2012-11-24 21:30 | 12.99 | 30.0069 | 14.021 | 27.2061 | 0.08353 | 3527.2061 | 22.7939
2012-11-24 | 21:45 | 2012-11-24 21:45 | 26.0461 | 57.2161 | 16.692 | 2012-11-24 21:45 | 12.987 | 30 | 13.86 | 27.2161 | 0.0735 | 3527.2161 | 22.7839
2012-11-24 | 22:00 | 2012-11-24 22:00 | 26.0468 | 57.2168 | 16.692 | 2012-11-24 22:00 | 12.986 | 29.9977 | 13.859 | 27.2191 | 0.07049 | 3527.2191 | 22.7809
2012-11-24 | 22:15 | 2012-11-24 22:15 | 26.0465 | 57.2165 | 16.692 | 2012-11-24 22:15 | 12.984 | 29.993 | 13.774 | 27.2235 | 0.06617 | 3527.2235 | 22.7765
2012-11-24 | 22:30 | 2012-11-24 22:30 | 26.0464 | 57.2164 | 16.694 | 2012-11-24 22:30 | 12.986 | 29.9977 | 13.606 | 27.2187 | 0.07089 | 3527.2187 | 22.7813
2012-11-24 | 22:45 | 2012-11-24 22:45 | 26.048 | 57.218 | 16.694 | 2012-11-24 22:45 | 12.985 | 29.9953 | 13.304 | 27.2227 | 0.06698 | 3527.2227 | 22.7773
2012-11-24 | 23:00 | 2012-11-24 23:00 | 26.0466 | 57.2166 | 16.692 | 2012-11-24 23:00 | 12.984 | 29.993 | 13.103 | 27.2236 | 0.06607 | 3527.2236 | 22.7764
2012-11-24 | 23:15 | 2012-11-24 23:15 | 21.9811 | 53.1511 | 16.689 | 2012-11-24 23:15 | 12.982 | 29.9884 | 12.968 | 23.1627 | 4.1269 | 3523.1627 | 26.8373
2012-11-24 | 23:30 | 2012-11-24 23:30 | 25.7732 | 56.9432 | 16.693 | 2012-11-24 23:30 | 12.982 | 29.9884 | 12.608 | 26.9548 | 0.33485 | 3526.9548 | 23.0452
2012-11-24 | 23:45 | 2012-11-24 23:45 | 25.966 | 57.136 | 16.699 | 2012-11-24 23:45 | 12.979 | 29.9815 | 12.022 | 27.1545 | 0.13512 | 3527.1545 | 22.8455
2012-11-25 | 0:00 | 2012-11-25 | 26.0096 | 57.1796 | 16.7 | 2012-11-25 | 12.979 | 29.9815 | 11.586 | 27.1981 | 0.09152 | 3527.1981 | 22.8019
2012-11-25 | 0:15 | 2012-11-25 00:15 | 26.0264 | 57.1964 | 16.698 | 2012-11-25 00:15 | 12.975 | 29.9722 | 11.205 | 27.2241 | 0.06548 | 3527.2242 | 22.7758
2012-11-25 | 0:30 | 2012-11-25 00:30 | 26.0329 | 57.2029 | 16.697 | 2012-11-25 00:30 | 12.971 | 29.963 | 11.118 | 27.2399 | 0.04974 | 3527.2399 | 22.7601
2012-11-25 | 0:45 | 2012-11-25 00:45 | 26.0356 | 57.2056 | 16.696 | 2012-11-25 00:45 | 12.972 | 29.9653 | 11.05 | 27.2403 | 0.04935 | 3527.2403 | 22.7597
2012-11-25 | 1:00 | 2012-11-25 01:00 | 26.0355 | 57.2055 | 16.694 | 2012-11-25 01:00 | 12.971 | 29.963 | 10.852 | 27.2425 | 0.04714 | 3527.2425 | 22.7575
2012-11-25 | 1:15 | 2012-11-25 01:15 | 26.0344 | 57.2044 | 16.693 | 2012-11-25 01:15 | 12.969 | 29.9584 | 10.761 | 27.246 | 0.04362 | 3527.246 | 22.754
2012-11-25 | 1:30 | 2012-11-25 01:30 | 26.0321 | 57.2021 | 16.694 | 2012-11-25 01:30 | 12.972 | 29.9653 | 10.497 | 27.2368 | 0.05285 | 3527.2368 | 22.7632
2012-11-25 | 1:45 | 2012-11-25 01:45 | 26.0308 | 57.2008 | 16.692 | 2012-11-25 01:45 | 12.967 | 29.9538 | 9.921 | 27.247 | 0.0426 | 3527.247 | 22.753
2012-11-25 | 2:00 | 2012-11-25 02:00 | 26.0295 | 57.1995 | 16.692 | 2012-11-25 02:00 | 12.969 | 29.9584 | 9.23 | 27.2411 | 0.04852 | 3527.2411 | 22.7589
2012-11-25 | 2:15 | 2012-11-25 02:15 | 26.0254 | 57.1954 | 16.691 | 2012-11-25 02:15 | 12.967 | 29.9538 | 8.807 | 27.2416 | 0.048 | 3527.2416 | 22.7584
2012-11-25 | 2:30 | 2012-11-25 02:30 | 26.0252 | 57.1952 | 16.691 | 2012-11-25 02:30 | 12.966 | 29.9515 | 8.622 | 27.2437 | 0.04589 | 3527.2437 | 22.7563
2012-11-25 | 2:45 | 2012-11-25 02:45 | 26.0238 | 57.1938 | 16.69 | 2012-11-25 02:45 | 12.968 | 29.9561 | 8.542 | 27.2377 | 0.05191 | 3527.2377 | 22.7623
2012-11-25 | 3:00 | 2012-11-25 03:00 | 26.026 | 57.196 | 16.69 | 2012-11-25 03:00 | 12.968 | 29.9561 | 8.478 | 27.2399 | 0.04971 | 3527.2399 | 22.7601
2012-11-25 | 3:15 | 2012-11-25 03:15 | 26.0232 | 57.1932 | 16.69 | 2012-11-25 03:15 | 12.963 | 29.9445 | 8.5 | 27.2487 | 0.04096 | 3527.2487 | 22.7513
2012-11-25 | 3:30 | 2012-11-25 03:30 | 26.0249 | 57.1949 | 16.691 | 2012-11-25 03:30 | 12.962 | 29.9422 | 8.468 | 27.2527 | 0.03695 | 3527.2527 | 22.7473
2012-11-25 | 3:45 | 2012-11-25 03:45 | 26.0222 | 57.1922 | 16.689 | 2012-11-25 03:45 | 12.963 | 29.9445 | 8.434 | 27.2477 | 0.04196 | 3527.2477 | 22.7523
2012-11-25 | 4:00 | 2012-11-25 04:00 | 26.0213 | 57.1913 | 16.689 | 2012-11-25 04:00 | 12.962 | 29.9422 | 8.376 | 27.2491 | 0.04055 | 3527.2491 | 22.7509
2012-11-25 | 4:15 | 2012-11-25 04:15 | 26.0168 | 57.1868 | 16.687 | 2012-11-25 04:15 | 12.963 | 29.9445 | 8.237 | 27.2423 | 0.04736 | 3527.2423 | 22.7577
2012-11-25 | 4:30 | 2012-11-25 04:30 | 26.0153 | 57.1853 | 16.687 | 2012-11-25 04:30 | 12.965 | 29.9491 | 8.129 | 27.2361 | 0.05348 | 3527.2362 | 22.7638
2012-11-25 | 4:45 | 2012-11-25 04:45 | 26.0135 | 57.1835 | 16.688 | 2012-11-25 04:45 | 12.965 | 29.9491 | 7.944 | 27.2344 | 0.05528 | 3527.2344 | 22.7656
2012-11-25 | 5:00 | 2012-11-25 05:00 | 26.0121 | 57.1821 | 16.688 | 2012-11-25 05:00 | 12.965 | 29.9491 | 7.717 | 27.233 | 0.05668 | 3527.233 | 22.767
2012-11-25 | 5:15 | 2012-11-25 05:15 | 26.0128 | 57.1828 | 16.689 | 2012-11-25 05:15 | 12.966 | 29.9515 | 7.437 | 27.2313 | 0.05829 | 3527.2313 | 22.7687
2012-11-25 | 5:30 | 2012-11-25 05:30 | 26.0124 | 57.1824 | 16.688 | 2012-11-25 05:30 | 12.966 | 29.9515 | 7.185 | 27.2309 | 0.05869 | 3527.2309 | 22.7691
2012-11-25 | 5:45 | 2012-11-25 05:45 | 26.0139 | 57.1839 | 16.687 | 2012-11-25 05:45 | 12.964 | 29.9468 | 7.041 | 27.2371 | 0.05257 | 3527.2371 | 22.7629
2012-11-25 | 6:00 | 2012-11-25 06:00 | 26.0132 | 57.1832 | 16.687 | 2012-11-25 06:00 | 12.97 | 29.9607 | 7.082 | 27.2225 | 0.06713 | 3527.2225 | 22.7775
2012-11-25 | 6:15 | 2012-11-25 06:15 | 26.0119 | 57.1819 | 16.687 | 2012-11-25 06:15 | 12.971 | 29.963 | 7.116 | 27.2189 | 0.07074 | 3527.2189 | 22.7811
2012-11-25 | 6:30 | 2012-11-25 06:30 | 26.0119 | 57.1819 | 16.685 | 2012-11-25 06:30 | 12.97 | 29.9607 | 7.091 | 27.2212 | 0.06843 | 3527.2212 | 22.7788
2012-11-25 | 6:45 | 2012-11-25 06:45 | 26.0125 | 57.1825 | 16.685 | 2012-11-25 06:45 | 12.976 | 29.9746 | 7.395 | 27.2079 | 0.08169 | 3527.2079 | 22.7921
2012-11-25 | 7:00 | 2012-11-25 07:00 | 26.0133 | 57.1833 | 16.685 | 2012-11-25 07:00 | 12.975 | 29.9722 | 10.679 | 27.2111 | 0.07858 | 3527.211 | 22.789
2012-11-25 | 7:15 | 2012-11-25 07:15 | 26.017 | 57.187 | 16.684 | 2012-11-25 07:15 | 12.977 | 29.9769 | 16.303 | 27.2101 | 0.0795 | 3527.2101 | 22.7899
2012-11-25 | 7:30 | 2012-11-25 07:30 | 26.017 | 57.187 | 16.684 | 2012-11-25 07:30 | 12.974 | 29.9699 | 21.861 | 27.2171 | 0.07257 | 3527.2171 | 22.7829
2012-11-25 | 7:45 | 2012-11-25 07:45 | 26.019 | 57.189 | 16.683 | 2012-11-25 07:45 | 12.971 | 29.963 | 27.074 | 27.226 | 0.06364 | 3527.226 | 22.774
2012-11-25 | 8:00 | 2012-11-25 08:00 | 26.0184 | 57.1884 | 16.683 | 2012-11-25 08:00 | 12.972 | 29.9653 | 29.093 | 27.2231 | 0.06655 | 3527.2231 | 22.7769
2012-11-25 | 8:15 | 2012-11-25 08:15 | 19.4808 | 50.6508 | 16.682 | 2012-11-25 08:15 | 12.97 | 29.9607 | 32.279 | 20.6901 | 6.5995 | 3520.6901 | 29.3099
2012-11-25 | 8:30 | 2012-11-25 08:30 | 25.7226 | 56.8926 | 16.688 | 2012-11-25 08:30 | 12.969 | 29.9584 | 36.234 | 26.9342 | 0.35542 | 3526.9342 | 23.0658
2012-11-25 | 8:45 | 2012-11-25 08:45 | 25.9422 | 57.1122 | 16.694 | 2012-11-25 08:45 | 12.971 | 29.963 | 38.214 | 27.1492 | 0.14044 | 3527.1492 | 22.8508
2012-11-25 | 9:00 | 2012-11-25 09:00 | 25.9876 | 57.1576 | 16.695 | 2012-11-25 09:00 | 12.972 | 29.9653 | 39.43 | 27.1923 | 0.09735 | 3527.1923 | 22.8077
2012-11-25 | 9:15 | 2012-11-25 09:15 | 26.0045 | 57.1745 | 16.696 | 2012-11-25 09:15 | 12.972 | 29.9653 | 39.774 | 27.2092 | 0.08045 | 3527.2092 | 22.7908
2012-11-25 | 9:30 | 2012-11-25 09:30 | 25.3987 | 56.5687 | 16.698 | 2012-11-25 09:30 | 12.969 | 29.9584 | 39.964 | 26.6103 | 0.67932 | 3526.6103 | 23.3897
2012-11-25 | 9:45 | 2012-11-25 09:45 | 25.9068 | 57.0768 | 16.702 | 2012-11-25 09:45 | 12.972 | 29.9653 | 39.268 | 27.1115 | 0.17815 | 3527.1115 | 22.8885
2012-11-25 | 10:00 | 2012-11-25 10:00 | 25.9777 | 57.1477 | 16.704 | 2012-11-25 10:00 | 12.971 | 29.963 | 38.882 | 27.1847 | 0.10494 | 3527.1847 | 22.8153
2012-11-25 | 10:15 | 2012-11-25 10:15 | 25.9998 | 57.1698 | 16.704 | 2012-11-25 10:15 | 12.968 | 29.9561 | 38.475 | 27.2137 | 0.07591 | 3527.2137 | 22.7863
2012-11-25 | 10:30 | 2012-11-25 10:30 | 26.0081 | 57.1781 | 16.701 | 2012-11-25 10:30 | 12.964 | 29.9468 | 37.671 | 27.2313 | 0.05837 | 3527.2313 | 22.7687
2012-11-25 | 10:45 | 2012-11-25 10:45 | 26.0126 | 57.1826 | 16.698 | 2012-11-25 10:45 | 12.961 | 29.9399 | 36.762 | 27.2427 | 0.04694 | 3527.2427 | 22.7573
2012-11-25 | 11:00 | 2012-11-25 11:00 | 26.0121 | 57.1821 | 16.697 | 2012-11-25 11:00 | 12.958 | 29.933 | 35.699 | 27.2491 | 0.04051 | 3527.2491 | 22.7509
2012-11-25 | 11:15 | 2012-11-25 11:15 | 26.0107 | 57.1807 | 16.694 | 2012-11-25 11:15 | 12.954 | 29.9237 | 34.226 | 27.257 | 0.03267 | 3527.257 | 22.743
2012-11-25 | 11:30 | 2012-11-25 11:30 | 26.0079 | 57.1779 | 16.694 | 2012-11-25 11:30 | 12.952 | 29.9191 | 32.77 | 27.2588 | 0.03085 | 3527.2588 | 22.7412
2012-11-25 | 11:45 | 2012-11-25 11:45 | 26.0043 | 57.1743 | 16.692 | 2012-11-25 11:45 | 12.947 | 29.9076 | 31.223 | 27.2667 | 0.0229 | 3527.2667 | 22.7333
2012-11-25 | 12:00 | 2012-11-25 12:00 | 25.9984 | 57.1684 | 16.691 | 2012-11-25 12:00 | 12.945 | 29.903 | 29.401 | 27.2655 | 0.02418 | 3527.2654 | 22.7346
2012-11-25 | 12:15 | 2012-11-25 12:15 | 25.995 | 57.165 | 16.69 | 2012-11-25 12:15 | 12.944 | 29.9006 | 28.141 | 27.2644 | 0.02527 | 3527.2644 | 22.7356
2012-11-25 | 12:30 | 2012-11-25 12:30 | 25.9882 | 57.1582 | 16.689 | 2012-11-25 12:30 | 12.941 | 29.8937 | 27.67 | 27.2645 | 0.02514 | 3527.2645 | 22.7355
2012-11-25 | 12:45 | 2012-11-25 12:45 | 25.9809 | 57.1509 | 16.689 | 2012-11-25 12:45 | 12.938 | 29.8868 | 27.72 | 27.2641 | 0.02551 | 3527.2641 | 22.7359
2012-11-25 | 13:00 | 2012-11-25 13:00 | 25.9748 | 57.1448 | 16.688 | 2012-11-25 13:00 | 12.935 | 29.8799 | 27.72 | 27.265 | 0.02468 | 3527.265 | 22.735
2012-11-25 | 13:15 | 2012-11-25 13:15 | 25.9689 | 57.1389 | 16.686 | 2012-11-25 13:15 | 12.936 | 29.8822 | 27.955 | 27.2567 | 0.03289 | 3527.2567 | 22.7433
2012-11-25 | 13:30 | 2012-11-25 13:30 | 25.963 | 57.133 | 16.687 | 2012-11-25 13:30 | 12.934 | 29.8775 | 28.206 | 27.2555 | 0.03417 | 3527.2555 | 22.7445
2012-11-25 | 13:45 | 2012-11-25 13:45 | 25.9605 | 57.1305 | 16.686 | 2012-11-25 13:45 | 12.931 | 29.8706 | 27.966 | 27.2599 | 0.02974 | 3527.2599 | 22.7401
2012-11-25 | 14:00 | 2012-11-25 14:00 | 25.9554 | 57.1254 | 16.687 | 2012-11-25 14:00 | 12.933 | 29.8752 | 27.484 | 27.2502 | 0.03946 | 3527.2502 | 22.7498
2012-11-25 | 14:15 | 2012-11-25 14:15 | 25.9508 | 57.1208 | 16.688 | 2012-11-25 14:15 | 12.933 | 29.8752 | 27.309 | 27.2456 | 0.04406 | 3527.2456 | 22.7544
2012-11-25 | 14:30 | 2012-11-25 14:30 | 25.9471 | 57.1171 | 16.688 | 2012-11-25 14:30 | 12.932 | 29.8729 | 26.799 | 27.2442 | 0.04545 | 3527.2442 | 22.7558
2012-11-25 | 14:45 | 2012-11-25 14:45 | 25.9468 | 57.1168 | 16.686 | 2012-11-25 14:45 | 12.932 | 29.8729 | 25.999 | 27.2439 | 0.04575 | 3527.2439 | 22.7561
2012-11-25 | 15:00 | 2012-11-25 15:00 | 24.8653 | 56.0353 | 16.688 | 2012-11-25 15:00 | 12.93 | 29.8683 | 25.45 | 26.167 | 1.1226 | 3526.167 | 23.833
2012-11-25 | 15:15 | 2012-11-25 15:15 | 25.7843 | 56.9543 | 16.695 | 2012-11-25 15:15 | 12.931 | 29.8706 | 24.862 | 27.0837 | 0.20594 | 3527.0837 | 22.9163
2012-11-25 | 15:30 | 2012-11-25 15:30 | 25.8831 | 57.0531 | 16.697 | 2012-11-25 15:30 | 12.935 | 29.8799 | 24.231 | 27.1732 | 0.11638 | 3527.1732 | 22.8268
2012-11-25 | 15:45 | 2012-11-25 15:45 | 25.91 | 57.08 | 16.696 | 2012-11-25 15:45 | 12.931 | 29.8706 | 23.541 | 27.2094 | 0.08024 | 3527.2094 | 22.7906
2012-11-25 | 16:00 | 2012-11-25 16:00 | 25.9217 | 57.0917 | 16.695 | 2012-11-25 16:00 | 12.934 | 29.8775 | 22.714 | 27.2142 | 0.07547 | 3527.2142 | 22.7858
2012-11-25 | 16:15 | 2012-11-25 16:15 | 25.926 | 57.096 | 16.694 | 2012-11-25 16:15 | 12.929 | 29.866 | 21.805 | 27.23 | 0.05962 | 3527.23 | 22.77
2012-11-25 | 16:30 | 2012-11-25 16:30 | 25.929 | 57.099 | 16.692 | 2012-11-25 16:30 | 12.932 | 29.8729 | 20.631 | 27.2261 | 0.06355 | 3527.2261 | 22.7739
2012-11-25 | 16:45 | 2012-11-25 16:45 | 25.9284 | 57.0984 | 16.691 | 2012-11-25 16:45 | 12.931 | 29.8706 | 19.11 | 27.2278 | 0.06184 | 3527.2278 | 22.7722
2012-11-25 | 17:00 | 2012-11-25 17:00 | 25.9265 | 57.0965 | 16.689 | 2012-11-25 17:00 | 12.935 | 29.8799 | 17.407 | 27.2167 | 0.07298 | 3527.2166 | 22.7834
2012-11-25 | 17:15 | 2012-11-25 17:15 | 25.9252 | 57.0952 | 16.689 | 2012-11-25 17:15 | 12.936 | 29.8822 | 16.023 | 27.213 | 0.07659 | 3527.213 | 22.787
2012-11-25 | 17:30 | 2012-11-25 17:30 | 25.9248 | 57.0948 | 16.688 | 2012-11-25 17:30 | 12.938 | 29.8868 | 14.778 | 27.208 | 0.08161 | 3527.208 | 22.792
2012-11-25 | 17:45 | 2012-11-25 17:45 | 23.2285 | 54.3985 | 16.691 | 2012-11-25 17:45 | 12.943 | 29.8983 | 13.929 | 24.5002 | 2.7895 | 3524.5002 | 25.4998
2012-11-25 | 18:00 | 2012-11-25 18:00 | 25.6915 | 56.8615 | 16.696 | 2012-11-25 18:00 | 12.944 | 29.9006 | 13.585 | 26.9609 | 0.32877 | 3526.9609 | 23.0391
2012-11-25 | 18:15 | 2012-11-25 18:15 | 25.8569 | 57.0269 | 16.699 | 2012-11-25 18:15 | 12.945 | 29.903 | 12.623 | 27.1239 | 0.16568 | 3527.124 | 22.876
2012-11-25 | 18:30 | 2012-11-25 18:30 | 25.9002 | 57.0702 | 16.7 | 2012-11-25 18:30 | 12.949 | 29.9122 | 11.58 | 27.158 | 0.13162 | 3527.158 | 22.842
2012-11-25 | 18:45 | 2012-11-25 18:45 | 25.92 | 57.09 | 16.698 | 2012-11-25 18:45 | 12.952 | 29.9191 | 10.673 | 27.1709 | 0.11875 | 3527.1709 | 22.8291
2012-11-25 | 19:00 | 2012-11-25 19:00 | 25.9309 | 57.1009 | 16.696 | 2012-11-25 19:00 | 12.95 | 29.9145 | 10.092 | 27.1864 | 0.10323 | 3527.1864 | 22.8136
2012-11-25 | 19:15 | 2012-11-25 19:15 | 25.9373 | 57.1073 | 16.694 | 2012-11-25 19:15 | 12.954 | 29.9237 | 9.982 | 27.1836 | 0.10607 | 3527.1836 | 22.8164
2012-11-25 | 19:30 | 2012-11-25 19:30 | 25.9457 | 57.1157 | 16.693 | 2012-11-25 19:30 | 12.956 | 29.9284 | 9.427 | 27.1873 | 0.10229 | 3527.1873 | 22.8127
2012-11-25 | 19:45 | 2012-11-25 19:45 | 25.9487 | 57.1187 | 16.691 | 2012-11-25 19:45 | 12.958 | 29.933 | 8.781 | 27.1857 | 0.10391 | 3527.1857 | 22.8143
2012-11-25 | 20:00 | 2012-11-25 20:00 | 25.9522 | 57.1222 | 16.69 | 2012-11-25 20:00 | 12.958 | 29.933 | 8.193 | 27.1892 | 0.10041 | 3527.1892 | 22.8108
2012-11-25 | 20:15 | 2012-11-25 20:15 | 25.9554 | 57.1254 | 16.689 | 2012-11-25 20:15 | 12.959 | 29.9353 | 7.599 | 27.1901 | 0.09952 | 3527.1901 | 22.8099
2012-11-25 | 20:30 | 2012-11-25 20:30 | 25.9579 | 57.1279 | 16.688 | 2012-11-25 20:30 | 12.963 | 29.9445 | 7.387 | 27.1834 | 0.10626 | 3527.1834 | 22.8166
2012-11-25 | 20:45 | 2012-11-25 20:45 | 25.9602 | 57.1302 | 16.687 | 2012-11-25 20:45 | 12.963 | 29.9445 | 6.933 | 27.1857 | 0.10396 | 3527.1857 | 22.8143
2012-11-25 | 21:00 | 2012-11-25 21:00 | 25.9656 | 57.1356 | 16.685 | 2012-11-25 21:00 | 12.962 | 29.9422 | 6.39 | 27.1934 | 0.09625 | 3527.1934 | 22.8066
2012-11-25 | 21:15 | 2012-11-25 21:15 | 25.9679 | 57.1379 | 16.685 | 2012-11-25 21:15 | 12.967 | 29.9538 | 5.998 | 27.1841 | 0.1055 | 3527.1841 | 22.8159
2012-11-25 | 21:30 | 2012-11-25 21:30 | 25.9712 | 57.1412 | 16.685 | 2012-11-25 21:30 | 12.966 | 29.9515 | 5.618 | 27.1897 | 0.09989 | 3527.1897 | 22.8103
2012-11-25 | 21:45 | 2012-11-25 21:45 | 25.9757 | 57.1457 | 16.685 | 2012-11-25 21:45 | 12.969 | 29.9584 | 5.459 | 27.1873 | 0.10232 | 3527.1873 | 22.8127
2012-11-25 | 22:00 | 2012-11-25 22:00 | 25.9772 | 57.1472 | 16.684 | 2012-11-25 22:00 | 12.966 | 29.9515 | 5.359 | 27.1957 | 0.09389 | 3527.1957 | 22.8043
2012-11-25 | 22:15 | 2012-11-25 22:15 | 25.9818 | 57.1518 | 16.685 | 2012-11-25 22:15 | 12.967 | 29.9538 | 5.421 | 27.198 | 0.0916 | 3527.198 | 22.802
2012-11-25 | 22:30 | 2012-11-25 22:30 | 25.9849 | 57.1549 | 16.685 | 2012-11-25 22:30 | 12.971 | 29.963 | 5.321 | 27.1919 | 0.09774 | 3527.1919 | 22.8081
2012-11-25 | 22:45 | 2012-11-25 22:45 | 17.4099 | 48.5799 | 16.688 | 2012-11-25 22:45 | 12.97 | 29.9607 | 5.103 | 18.6192 | 8.6704 | 3518.6192 | 31.3808
2012-11-25 | 23:00 | 2012-11-25 23:00 | 25.4499 | 56.6199 | 16.699 | 2012-11-25 23:00 | 12.969 | 29.9584 | 4.986 | 26.6615 | 0.62812 | 3526.6615 | 23.3385
2012-11-25 | 23:15 | 2012-11-25 23:15 | 25.8397 | 57.0097 | 16.702 | 2012-11-25 23:15 | 12.972 | 29.9653 | 4.989 | 27.0444 | 0.24525 | 3527.0444 | 22.9556
2012-11-25 | 23:30 | 2012-11-25 23:30 | 24.4346 | 55.6046 | 16.712 | 2012-11-25 23:30 | 12.969 | 29.9584 | 4.968 | 25.6462 | 1.6434 | 3525.6462 | 24.3538
2012-11-25 | 23:45 | 2012-11-25 23:45 | 25.7707 | 56.9407 | 16.713 | 2012-11-25 23:45 | 12.973 | 29.9676 | 4.917 | 26.9731 | 0.31656 | 3526.9731 | 23.0269
2012-11-26 | 0:00 | 2012-11-26 | 25.9128 | 57.0828 | 16.715 | 2012-11-26 | 12.969 | 29.9584 | 4.912 | 27.1244 | 0.16522 | 3527.1244 | 22.8756
2012-11-26 | 0:15 | 2012-11-26 00:15 | 25.9565 | 57.1265 | 16.713 | 2012-11-26 00:15 | 12.969 | 29.9584 | 4.782 | 27.1681 | 0.12152 | 3527.1681 | 22.8319
2012-11-26 | 0:30 | 2012-11-26 00:30 | 25.976 | 57.146 | 16.711 | 2012-11-26 00:30 | 12.97 | 29.9607 | 4.693 | 27.1853 | 0.10433 | 3527.1853 | 22.8147
2012-11-26 | 0:45 | 2012-11-26 00:45 | 25.9902 | 57.1602 | 16.706 | 2012-11-26 00:45 | 12.968 | 29.9561 | 4.631 | 27.2041 | 0.08551 | 3527.2041 | 22.7959
2012-11-26 | 1:00 | 2012-11-26 01:00 | 25.9954 | 57.1654 | 16.704 | 2012-11-26 01:00 | 12.966 | 29.9515 | 4.658 | 27.2139 | 0.07569 | 3527.2139 | 22.7861
2012-11-26 | 1:15 | 2012-11-26 01:15 | 25.9987 | 57.1687 | 16.702 | 2012-11-26 01:15 | 12.969 | 29.9584 | 4.796 | 27.2103 | 0.07932 | 3527.2103 | 22.7897
2012-11-26 | 1:30 | 2012-11-26 01:30 | 26.0027 | 57.1727 | 16.699 | 2012-11-26 01:30 | 12.972 | 29.9653 | 4.87 | 27.2074 | 0.08225 | 3527.2074 | 22.7926
2012-11-26 | 1:45 | 2012-11-26 01:45 | 26.0042 | 57.1742 | 16.698 | 2012-11-26 01:45 | 12.975 | 29.9722 | 4.707 | 27.202 | 0.08768 | 3527.202 | 22.798
2012-11-26 | 2:00 | 2012-11-26 02:00 | 26.0044 | 57.1744 | 16.697 | 2012-11-26 02:00 | 12.975 | 29.9722 | 4.442 | 27.2022 | 0.08748 | 3527.2022 | 22.7978
2012-11-26 | 2:15 | 2012-11-26 02:15 | 26.0102 | 57.1802 | 16.696 | 2012-11-26 02:15 | 12.975 | 29.9722 | 4.207 | 27.208 | 0.08168 | 3527.2079 | 22.7921
2012-11-26 | 2:30 | 2012-11-26 02:30 | 26.0134 | 57.1834 | 16.695 | 2012-11-26 02:30 | 12.976 | 29.9746 | 4.173 | 27.2088 | 0.08079 | 3527.2088 | 22.7912
2012-11-26 | 2:45 | 2012-11-26 02:45 | 26.0194 | 57.1894 | 16.694 | 2012-11-26 02:45 | 12.974 | 29.9699 | 4.25 | 27.2195 | 0.07017 | 3527.2195 | 22.7805
2012-11-26 | 3:00 | 2012-11-26 03:00 | 26.0211 | 57.1911 | 16.693 | 2012-11-26 03:00 | 12.973 | 29.9676 | 4.297 | 27.2235 | 0.06616 | 3527.2235 | 22.7765
2012-11-26 | 3:15 | 2012-11-26 03:15 | 26.0231 | 57.1931 | 16.692 | 2012-11-26 03:15 | 12.972 | 29.9653 | 4.386 | 27.2278 | 0.06185 | 3527.2278 | 22.7722
2012-11-26 | 3:30 | 2012-11-26 03:30 | 26.0236 | 57.1936 | 16.691 | 2012-11-26 03:30 | 12.977 | 29.9769 | 4.46 | 27.2167 | 0.0729 | 3527.2167 | 22.7833
2012-11-26 | 3:45 | 2012-11-26 03:45 | 23.8286 | 54.9986 | 16.693 | 2012-11-26 03:45 | 12.979 | 29.9815 | 4.255 | 25.0171 | 2.2725 | 3525.0171 | 24.9829
2012-11-26 | 4:00 | 2012-11-26 04:00 | 25.8064 | 56.9764 | 16.698 | 2012-11-26 04:00 | 12.98 | 29.9838 | 4.126 | 26.9926 | 0.29703 | 3526.9926 | 23.0074
2012-11-26 | 4:15 | 2012-11-26 04:15 | 25.9545 | 57.1245 | 16.702 | 2012-11-26 04:15 | 12.978 | 29.9792 | 4.118 | 27.1453 | 0.14431 | 3527.1453 | 22.8547
2012-11-26 | 4:30 | 2012-11-26 04:30 | 25.9956 | 57.1656 | 16.701 | 2012-11-26 04:30 | 12.983 | 29.9907 | 4.128 | 27.1749 | 0.11476 | 3527.1749 | 22.8251
2012-11-26 | 4:45 | 2012-11-26 04:45 | 26.0131 | 57.1831 | 16.701 | 2012-11-26 04:45 | 12.984 | 29.993 | 4.192 | 27.1901 | 0.09957 | 3527.1901 | 22.8099
2012-11-26 | 5:00 | 2012-11-26 05:00 | 26.0182 | 57.1882 | 16.7 | 2012-11-26 05:00 | 12.983 | 29.9907 | 4.074 | 27.1975 | 0.09216 | 3527.1975 | 22.8025
2012-11-26 | 5:15 | 2012-11-26 05:15 | 26.0222 | 57.1922 | 16.697 | 2012-11-26 05:15 | 12.987 | 30 | 3.871 | 27.1922 | 0.0974 | 3527.1922 | 22.8078
2012-11-26 | 5:30 | 2012-11-26 05:30 | 26.0309 | 57.2009 | 16.695 | 2012-11-26 05:30 | 12.985 | 29.9953 | 3.838 | 27.2056 | 0.08408 | 3527.2056 | 22.7944
2012-11-26 | 5:45 | 2012-11-26 05:45 | 26.0341 | 57.2041 | 16.693 | 2012-11-26 05:45 | 12.988 | 30.0023 | 3.78 | 27.2018 | 0.08781 | 3527.2018 | 22.7982
2012-11-26 | 6:00 | 2012-11-26 06:00 | 26.0288 | 57.1988 | 16.692 | 2012-11-26 06:00 | 12.989 | 30.0046 | 3.855 | 27.1942 | 0.09542 | 3527.1942 | 22.8058
2012-11-26 | 6:15 | 2012-11-26 06:15 | 26.0353 | 57.2053 | 16.69 | 2012-11-26 06:15 | 12.988 | 30.0023 | 3.933 | 27.203 | 0.08661 | 3527.203 | 22.797
2012-11-26 | 6:30 | 2012-11-26 06:30 | 26.0355 | 57.2055 | 16.689 | 2012-11-26 06:30 | 12.992 | 30.0115 | 3.916 | 27.194 | 0.09565 | 3527.194 | 22.806
2012-11-26 | 6:45 | 2012-11-26 06:45 | 26.0374 | 57.2074 | 16.689 | 2012-11-26 06:45 | 12.994 | 30.0161 | 4.094 | 27.1913 | 0.09837 | 3527.1913 | 22.8087
2012-11-26 | 7:00 | 2012-11-26 07:00 | 26.0402 | 57.2102 | 16.688 | 2012-11-26 07:00 | 12.996 | 30.0208 | 7.52 | 27.1894 | 0.10019 | 3527.1894 | 22.8106
2012-11-26 | 7:15 | 2012-11-26 07:15 | 26.0416 | 57.2116 | 16.688 | 2012-11-26 07:15 | 13 | 30.03 | 13.924 | 27.1816 | 0.10803 | 3527.1816 | 22.8184
2012-11-26 | 7:30 | 2012-11-26 07:30 | 26.0438 | 57.2138 | 16.688 | 2012-11-26 07:30 | 13 | 30.03 | 19.89 | 27.1838 | 0.10583 | 3527.1838 | 22.8162
2012-11-26 | 7:45 | 2012-11-26 07:45 | 26.0476 | 57.2176 | 16.689 | 2012-11-26 07:45 | 12.997 | 30.0231 | 24.838 | 27.1945 | 0.0951 | 3527.1945 | 22.8055
2012-11-26 | 8:00 | 2012-11-26 08:00 | 26.0505 | 57.2205 | 16.691 | 2012-11-26 08:00 | 12.998 | 30.0254 | 27.234 | 27.1951 | 0.09451 | 3527.1951 | 22.8049
2012-11-26 | 8:15 | 2012-11-26 08:15 | 26.0549 | 57.2249 | 16.691 | 2012-11-26 08:15 | 12.999 | 30.0277 | 29.905 | 27.1972 | 0.09242 | 3527.1972 | 22.8028
2012-11-26 | 8:30 | 2012-11-26 08:30 | 26.0577 | 57.2277 | 16.691 | 2012-11-26 08:30 | 13 | 30.03 | 33.917 | 27.1977 | 0.09193 | 3527.1977 | 22.8023
2012-11-26 | 8:45 | 2012-11-26 08:45 | 19.1753 | 50.3453 | 16.687 | 2012-11-26 08:45 | 12.999 | 30.0277 | 36.522 | 20.3176 | 6.972 | 3520.3176 | 29.6824
2012-11-26 | 9:00 | 2012-11-26 09:00 | 25.7685 | 56.9385 | 16.692 | 2012-11-26 09:00 | 13.001 | 30.0323 | 37.723 | 26.9062 | 0.38344 | 3526.9062 | 23.0938
2012-11-26 | 9:15 | 2012-11-26 09:15 | 25.9889 | 57.1589 | 16.696 | 2012-11-26 09:15 | 13.002 | 30.0346 | 38.119 | 27.1243 | 0.16535 | 3527.1243 | 22.8757
2012-11-26 | 9:30 | 2012-11-26 09:30 | 26.0373 | 57.2073 | 16.698 | 2012-11-26 09:30 | 13.003 | 30.0369 | 38.171 | 27.1704 | 0.11926 | 3527.1704 | 22.8296
2012-11-26 | 9:45 | 2012-11-26 09:45 | 26.0554 | 57.2254 | 16.698 | 2012-11-26 09:45 | 13.005 | 30.0416 | 38.169 | 27.1838 | 0.10578 | 3527.1838 | 22.8162
2012-11-26 | 10:00 | 2012-11-26 10:00 | 26.0646 | 57.2346 | 16.697 | 2012-11-26 10:00 | 13.002 | 30.0346 | 37.958 | 27.2 | 0.08965 | 3527.2 | 22.8
2012-11-26 | 10:15 | 2012-11-26 10:15 | 26.0703 | 57.2403 | 16.695 | 2012-11-26 10:15 | 13.002 | 30.0346 | 37.195 | 27.2057 | 0.08395 | 3527.2057 | 22.7943
2012-11-26 | 10:30 | 2012-11-26 10:30 | 25.1932 | 56.3632 | 16.698 | 2012-11-26 10:30 | 13.003 | 30.0369 | 36.683 | 26.3263 | 0.96336 | 3526.3263 | 23.6737
2012-11-26 | 10:45 | 2012-11-26 10:45 | 25.9441 | 57.1141 | 16.702 | 2012-11-26 10:45 | 12.999 | 30.0277 | 35.854 | 27.0864 | 0.20322 | 3527.0864 | 22.9136
2012-11-26 | 11:00 | 2012-11-26 11:00 | 26.0337 | 57.2037 | 16.704 | 2012-11-26 11:00 | 12.998 | 30.0254 | 34.174 | 27.1783 | 0.11131 | 3527.1783 | 22.8217
2012-11-26 | 11:15 | 2012-11-26 11:15 | 26.0577 | 57.2277 | 16.703 | 2012-11-26 11:15 | 12.994 | 30.0161 | 32.795 | 27.2116 | 0.07807 | 3527.2116 | 22.7884
2012-11-26 | 11:30 | 2012-11-26 11:30 | 26.0674 | 57.2374 | 16.701 | 2012-11-26 11:30 | 12.993 | 30.0138 | 30.56 | 27.2236 | 0.06606 | 3527.2236 | 22.7764
2012-11-26 | 11:45 | 2012-11-26 11:45 | 26.0694 | 57.2394 | 16.698 | 2012-11-26 11:45 | 12.991 | 30.0092 | 28.52 | 27.2302 | 0.05944 | 3527.2302 | 22.7698
2012-11-26 | 12:00 | 2012-11-26 12:00 | 26.0684 | 57.2384 | 16.699 | 2012-11-26 12:00 | 12.992 | 30.0115 | 26.576 | 27.2269 | 0.06275 | 3527.2269 | 22.7731
2012-11-26 | 12:15 | 2012-11-26 12:15 | 26.0653 | 57.2353 | 16.698 | 2012-11-26 12:15 | 12.988 | 30.0023 | 25.17 | 27.233 | 0.05661 | 3527.233 | 22.767
2012-11-26 | 12:30 | 2012-11-26 12:30 | 26.063 | 57.233 | 16.696 | 2012-11-26 12:30 | 12.987 | 30 | 24.578 | 27.233 | 0.0566 | 3527.233 | 22.767
2012-11-26 | 12:45 | 2012-11-26 12:45 | 26.0599 | 57.2299 | 16.695 | 2012-11-26 12:45 | 12.988 | 30.0023 | 24.246 | 27.2276 | 0.06201 | 3527.2276 | 22.7724
2012-11-26 | 13:00 | 2012-11-26 13:00 | 26.058 | 57.228 | 16.694 | 2012-11-26 13:00 | 12.987 | 30 | 24.228 | 27.228 | 0.0616 | 3527.228 | 22.772
2012-11-26 | 13:15 | 2012-11-26 13:15 | 26.0542 | 57.2242 | 16.692 | 2012-11-26 13:15 | 12.988 | 30.0023 | 24.172 | 27.2219 | 0.06771 | 3527.2219 | 22.7781
2012-11-26 | 13:30 | 2012-11-26 13:30 | 26.0521 | 57.2221 | 16.691 | 2012-11-26 13:30 | 12.985 | 29.9953 | 23.832 | 27.2267 | 0.06288 | 3527.2267 | 22.7733
2012-11-26 | 13:45 | 2012-11-26 13:45 | 26.0508 | 57.2208 | 16.69 | 2012-11-26 13:45 | 12.985 | 29.9953 | 23.643 | 27.2254 | 0.06418 | 3527.2254 | 22.7746
2012-11-26 | 14:00 | 2012-11-26 14:00 | 26.049 | 57.219 | 16.689 | 2012-11-26 14:00 | 12.986 | 29.9977 | 23.423 | 27.2213 | 0.06829 | 3527.2213 | 22.7787
2012-11-26 | 14:15 | 2012-11-26 14:15 | 26.0474 | 57.2174 | 16.688 | 2012-11-26 14:15 | 12.984 | 29.993 | 23.168 | 27.2244 | 0.06527 | 3527.2244 | 22.7756
2012-11-26 | 14:30 | 2012-11-26 14:30 | 26.0472 | 57.2172 | 16.687 | 2012-11-26 14:30 | 12.984 | 29.993 | 22.974 | 27.2242 | 0.06547 | 3527.2242 | 22.7758
2012-11-26 | 14:45 | 2012-11-26 14:45 | 26.0469 | 57.2169 | 16.686 | 2012-11-26 14:45 | 12.984 | 29.993 | 22.998 | 27.2239 | 0.06577 | 3527.2239 | 22.7761
2012-11-26 | 15:00 | 2012-11-26 15:00 | 26.0458 | 57.2158 | 16.686 | 2012-11-26 15:00 | 12.987 | 30 | 23.015 | 27.2158 | 0.0738 | 3527.2158 | 22.7842
2012-11-26 | 15:15 | 2012-11-26 15:15 | 26.0452 | 57.2152 | 16.685 | 2012-11-26 15:15 | 12.988 | 30.0023 | 22.957 | 27.2129 | 0.07671 | 3527.2129 | 22.7871
2012-11-26 | 15:30 | 2012-11-26 15:30 | 26.0422 | 57.2122 | 16.686 | 2012-11-26 15:30 | 12.99 | 30.0069 | 22.962 | 27.2053 | 0.08433 | 3527.2053 | 22.7947
2012-11-26 | 15:45 | 2012-11-26 15:45 | 26.042 | 57.212 | 16.684 | 2012-11-26 15:45 | 12.994 | 30.0161 | 22.508 | 27.1959 | 0.09377 | 3527.1959 | 22.8041
2012-11-26 | 16:00 | 2012-11-26 16:00 | 26.0416 | 57.2116 | 16.684 | 2012-11-26 16:00 | 12.997 | 30.0231 | 21.605 | 27.1885 | 0.1011 | 3527.1885 | 22.8115
2012-11-26 | 16:15 | 2012-11-26 16:15 | 26.043 | 57.213 | 16.684 | 2012-11-26 16:15 | 12.995 | 30.0184 | 20.588 | 27.1946 | 0.09508 | 3527.1946 | 22.8054
2012-11-26 | 16:30 | 2012-11-26 16:30 | 26.0474 | 57.2174 | 16.684 | 2012-11-26 16:30 | 12.995 | 30.0184 | 18.995 | 27.1989 | 0.09068 | 3527.1989 | 22.8011
2012-11-26 | 16:45 | 2012-11-26 16:45 | 26.0517 | 57.2217 | 16.684 | 2012-11-26 16:45 | 12.995 | 30.0184 | 17.107 | 27.2033 | 0.08638 | 3527.2033 | 22.7967
2012-11-26 | 17:00 | 2012-11-26 17:00 | 26.0547 | 57.2247 | 16.685 | 2012-11-26 17:00 | 12.998 | 30.0254 | 15.299 | 27.1993 | 0.09031 | 3527.1993 | 22.8007
2012-11-26 | 17:15 | 2012-11-26 17:15 | 26.0548 | 57.2248 | 16.683 | 2012-11-26 17:15 | 13.001 | 30.0323 | 13.738 | 27.1925 | 0.09714 | 3527.1925 | 22.8075
2012-11-26 | 17:30 | 2012-11-26 17:30 | 26.0563 | 57.2263 | 16.683 | 2012-11-26 17:30 | 13.003 | 30.0369 | 12.412 | 27.1894 | 0.10026 | 3527.1894 | 22.8106
2012-11-26 | 17:45 | 2012-11-26 17:45 | 26.0573 | 57.2273 | 16.684 | 2012-11-26 17:45 | 13.006 | 30.0439 | 11.312 | 27.1834 | 0.10619 | 3527.1834 | 22.8166
2012-11-26 | 18:00 | 2012-11-26 18:00 | 26.0608 | 57.2308 | 16.684 | 2012-11-26 18:00 | 13.009 | 30.0508 | 10.378 | 27.18 | 0.10962 | 3527.18 | 22.82
2012-11-26 | 18:15 | 2012-11-26 18:15 | 26.064 | 57.234 | 16.683 | 2012-11-26 18:15 | 13.009 | 30.0508 | 9.596 | 27.1832 | 0.10642 | 3527.1832 | 22.8168
2012-11-26 | 18:30 | 2012-11-26 18:30 | 26.0685 | 57.2385 | 16.682 | 2012-11-26 18:30 | 13.01 | 30.0531 | 9.182 | 27.1854 | 0.10423 | 3527.1854 | 22.8146
2012-11-26 | 18:45 | 2012-11-26 18:45 | 26.0745 | 57.2445 | 16.683 | 2012-11-26 18:45 | 13.011 | 30.0554 | 8.848 | 27.1891 | 0.10054 | 3527.1891 | 22.8109
2012-11-26 | 19:00 | 2012-11-26 19:00 | 26.0747 | 57.2447 | 16.684 | 2012-11-26 19:00 | 13.014 | 30.0623 | 8.732 | 27.1824 | 0.10727 | 3527.1824 | 22.8176
2012-11-26 | 19:15 | 2012-11-26 19:15 | 26.0721 | 57.2421 | 16.683 | 2012-11-26 19:15 | 13.013 | 30.06 | 8.864 | 27.1821 | 0.10756 | 3527.1821 | 22.8179
2012-11-26 | 19:30 | 2012-11-26 19:30 | 26.0741 | 57.2441 | 16.684 | 2012-11-26 19:30 | 13.014 | 30.0623 | 9.255 | 27.1818 | 0.10787 | 3527.1818 | 22.8182
2012-11-26 | 19:45 | 2012-11-26 19:45 | 26.0754 | 57.2454 | 16.684 | 2012-11-26 19:45 | 13.018 | 30.0716 | 9.532 | 27.1738 | 0.11581 | 3527.1738 | 22.8262
2012-11-26 | 20:00 | 2012-11-26 20:00 | 26.0784 | 57.2484 | 16.684 | 2012-11-26 20:00 | 13.017 | 30.0693 | 9.606 | 27.1791 | 0.1105 | 3527.1791 | 22.8209
2012-11-26 | 20:15 | 2012-11-26 20:15 | 26.0813 | 57.2513 | 16.683 | 2012-11-26 20:15 | 13.019 | 30.0739 | 9.54 | 27.1774 | 0.11222 | 3527.1774 | 22.8226
2012-11-26 | 20:30 | 2012-11-26 20:30 | 26.0827 | 57.2527 | 16.682 | 2012-11-26 20:30 | 13.023 | 30.0831 | 9.531 | 27.1696 | 0.12006 | 3527.1696 | 22.8304
2012-11-26 | 20:45 | 2012-11-26 20:45 | 26.0832 | 57.2532 | 16.682 | 2012-11-26 20:45 | 13.021 | 30.0785 | 9.417 | 27.1747 | 0.11494 | 3527.1747 | 22.8253
2012-11-26 | 21:00 | 2012-11-26 21:00 | 26.0854 | 57.2554 | 16.681 | 2012-11-26 21:00 | 13.023 | 30.0831 | 9.104 | 27.1723 | 0.11736 | 3527.1723 | 22.8277
2012-11-26 | 21:15 | 2012-11-26 21:15 | 26.0895 | 57.2595 | 16.682 | 2012-11-26 21:15 | 13.027 | 30.0924 | 8.867 | 27.1671 | 0.1225 | 3527.1671 | 22.8329
2012-11-26 | 21:30 | 2012-11-26 21:30 | 26.0902 | 57.2602 | 16.681 | 2012-11-26 21:30 | 13.03 | 30.0993 | 8.701 | 27.1609 | 0.12873 | 3527.1609 | 22.8391
2012-11-26 | 21:45 | 2012-11-26 21:45 | 26.0959 | 57.2659 | 16.68 | 2012-11-26 21:45 | 13.035 | 30.1109 | 8.706 | 27.155 | 0.13458 | 3527.155 | 22.845
2012-11-26 | 22:00 | 2012-11-26 22:00 | 26.1019 | 57.2719 | 16.682 | 2012-11-26 22:00 | 13.034 | 30.1085 | 8.825 | 27.1634 | 0.12627 | 3527.1634 | 22.8366
2012-11-26 | 22:15 | 2012-11-26 22:15 | 26.1074 | 57.2774 | 16.683 | 2012-11-26 22:15 | 13.03 | 30.0993 | 8.932 | 27.1781 | 0.11153 | 3527.1781 | 22.8219
2012-11-26 | 22:30 | 2012-11-26 22:30 | 26.1118 | 57.2818 | 16.682 | 2012-11-26 22:30 | 13.033 | 30.1062 | 8.857 | 27.1756 | 0.11406 | 3527.1756 | 22.8244
2012-11-26 | 22:45 | 2012-11-26 22:45 | 26.1179 | 57.2879 | 16.679 | 2012-11-26 22:45 | 13.033 | 30.1062 | 8.607 | 27.1817 | 0.10796 | 3527.1817 | 22.8183
2012-11-26 | 23:00 | 2012-11-26 23:00 | 26.1201 | 57.2901 | 16.679 | 2012-11-26 23:00 | 13.032 | 30.1039 | 8.623 | 27.1862 | 0.10345 | 3527.1862 | 22.8138
2012-11-26 | 23:15 | 2012-11-26 23:15 | 26.1215 | 57.2915 | 16.68 | 2012-11-26 23:15 | 13.033 | 30.1062 | 8.573 | 27.1853 | 0.10436 | 3527.1853 | 22.8147
2012-11-26 | 23:30 | 2012-11-26 23:30 | 26.1229 | 57.2929 | 16.679 | 2012-11-26 23:30 | 13.028 | 30.0947 | 8.802 | 27.1982 | 0.09141 | 3527.1982 | 22.8018
2012-11-26 | 23:45 | 2012-11-26 23:45 | 26.124 | 57.294 | 16.678 | 2012-11-26 23:45 | 13.031 | 30.1016 | 9.009 | 27.1924 | 0.09724 | 3527.1924 | 22.8076
2012-11-27 | 0:00 | 2012-11-27 | 25.7071 | 56.8771 | 16.685 | 2012-11-27 | 13.031 | 30.1016 | 8.901 | 26.7755 | 0.51414 | 3526.7755 | 23.2245
2012-11-27 | 0:15 | 2012-11-27 00:15 | 26.0225 | 57.1925 | 16.688 | 2012-11-27 00:15 | 13.03 | 30.0993 | 8.714 | 27.0932 | 0.19643 | 3527.0932 | 22.9068
2012-11-27 | 0:30 | 2012-11-27 00:30 | 26.0785 | 57.2485 | 16.692 | 2012-11-27 00:30 | 13.029 | 30.097 | 8.683 | 27.1515 | 0.13812 | 3527.1515 | 22.8485
2012-11-27 | 0:45 | 2012-11-27 00:45 | 26.1024 | 57.2724 | 16.692 | 2012-11-27 00:45 | 13.028 | 30.0947 | 8.99 | 27.1777 | 0.11191 | 3527.1777 | 22.8223
2012-11-27 | 1:00 | 2012-11-27 01:00 | 26.1121 | 57.2821 | 16.691 | 2012-11-27 01:00 | 13.028 | 30.0947 | 9.128 | 27.1874 | 0.10221 | 3527.1874 | 22.8126
2012-11-27 | 1:15 | 2012-11-27 01:15 | 26.1172 | 57.2872 | 16.69 | 2012-11-27 01:15 | 13.03 | 30.0993 | 8.935 | 27.1879 | 0.10173 | 3527.1879 | 22.8121
2012-11-27 | 1:30 | 2012-11-27 01:30 | 26.1212 | 57.2912 | 16.688 | 2012-11-27 01:30 | 13.03 | 30.0993 | 8.855 | 27.1919 | 0.09773 | 3527.1919 | 22.8081
2012-11-27 | 1:45 | 2012-11-27 01:45 | 26.1241 | 57.2941 | 16.688 | 2012-11-27 01:45 | 13.029 | 30.097 | 8.476 | 27.1971 | 0.09252 | 3527.1971 | 22.8029
2012-11-27 | 2:00 | 2012-11-27 02:00 | 26.1272 | 57.2972 | 16.686 | 2012-11-27 02:00 | 13.028 | 30.0947 | 8.238 | 27.2025 | 0.08711 | 3527.2025 | 22.7975
2012-11-27 | 2:15 | 2012-11-27 02:15 | 26.1284 | 57.2984 | 16.685 | 2012-11-27 02:15 | 13.028 | 30.0947 | 8.082 | 27.2037 | 0.08591 | 3527.2037 | 22.7963
2012-11-27 | 2:30 | 2012-11-27 02:30 | 26.1293 | 57.2993 | 16.683 | 2012-11-27 02:30 | 13.03 | 30.0993 | 7.835 | 27.2 | 0.08963 | 3527.2 | 22.8
2012-11-27 | 2:45 | 2012-11-27 02:45 | 26.132 | 57.302 | 16.685 | 2012-11-27 02:45 | 13.029 | 30.097 | 7.678 | 27.205 | 0.08462 | 3527.205 | 22.795
2012-11-27 | 3:00 | 2012-11-27 03:00 | 26.1344 | 57.3044 | 16.685 | 2012-11-27 03:00 | 13.031 | 30.1016 | 7.494 | 27.2028 | 0.08684 | 3527.2028 | 22.7972
2012-11-27 | 3:15 | 2012-11-27 03:15 | 26.1362 | 57.3062 | 16.685 | 2012-11-27 03:15 | 13.03 | 30.0993 | 7.326 | 27.2069 | 0.08273 | 3527.2069 | 22.7931
2012-11-27 | 3:30 | 2012-11-27 03:30 | 26.1359 | 57.3059 | 16.683 | 2012-11-27 03:30 | 13.027 | 30.0924 | 7.104 | 27.2135 | 0.0761 | 3527.2135 | 22.7865
2012-11-27 | 3:45 | 2012-11-27 03:45 | 26.1378 | 57.3078 | 16.685 | 2012-11-27 03:45 | 13.03 | 30.0993 | 6.967 | 27.2085 | 0.08113 | 3527.2085 | 22.7915
2012-11-27 | 4:00 | 2012-11-27 04:00 | 26.141 | 57.311 | 16.682 | 2012-11-27 04:00 | 13.027 | 30.0924 | 6.886 | 27.2186 | 0.071 | 3527.2186 | 22.7814
2012-11-27 | 4:15 | 2012-11-27 04:15 | 26.1399 | 57.3099 | 16.681 | 2012-11-27 04:15 | 13.028 | 30.0947 | 6.667 | 27.2152 | 0.07441 | 3527.2152 | 22.7848
2012-11-27 | 4:30 | 2012-11-27 04:30 | 26.1402 | 57.3102 | 16.682 | 2012-11-27 04:30 | 13.029 | 30.097 | 6.436 | 27.2132 | 0.07642 | 3527.2132 | 22.7868
2012-11-27 | 4:45 | 2012-11-27 04:45 | 26.138 | 57.308 | 16.682 | 2012-11-27 04:45 | 13.033 | 30.1062 | 6.301 | 27.2018 | 0.08786 | 3527.2018 | 22.7982
2012-11-27 | 5:00 | 2012-11-27 05:00 | 26.1379 | 57.3079 | 16.682 | 2012-11-27 05:00 | 13.029 | 30.097 | 6.258 | 27.2109 | 0.07872 | 3527.2109 | 22.7891
2012-11-27 | 5:15 | 2012-11-27 05:15 | 26.1363 | 57.3063 | 16.683 | 2012-11-27 05:15 | 13.037 | 30.1155 | 6.165 | 27.1908 | 0.0988 | 3527.1908 | 22.8092
2012-11-27 | 5:30 | 2012-11-27 05:30 | 26.1387 | 57.3087 | 16.684 | 2012-11-27 05:30 | 13.037 | 30.1155 | 6.236 | 27.1932 | 0.0964 | 3527.1932 | 22.8068
2012-11-27 | 5:45 | 2012-11-27 05:45 | 26.1394 | 57.3094 | 16.683 | 2012-11-27 05:45 | 13.036 | 30.1132 | 6.291 | 27.1962 | 0.09339 | 3527.1962 | 22.8038
2012-11-27 | 6:00 | 2012-11-27 06:00 | 26.1389 | 57.3089 | 16.681 | 2012-11-27 06:00 | 13.041 | 30.1247 | 6.428 | 27.1842 | 0.10544 | 3527.1842 | 22.8158
2012-11-27 | 6:15 | 2012-11-27 06:15 | 26.1455 | 57.3155 | 16.681 | 2012-11-27 06:15 | 13.04 | 30.1224 | 6.669 | 27.1931 | 0.09653 | 3527.1931 | 22.8069
2012-11-27 | 6:30 | 2012-11-27 06:30 | 26.1422 | 57.3122 | 16.68 | 2012-11-27 06:30 | 13.043 | 30.1293 | 6.835 | 27.1829 | 0.10676 | 3527.1829 | 22.8171
2012-11-27 | 6:45 | 2012-11-27 06:45 | 26.1457 | 57.3157 | 16.68 | 2012-11-27 06:45 | 13.047 | 30.1386 | 7.126 | 27.1771 | 0.1125 | 3527.1771 | 22.8229
2012-11-27 | 7:00 | 2012-11-27 07:00 | 26.1482 | 57.3182 | 16.68 | 2012-11-27 07:00 | 13.051 | 30.1478 | 10.24 | 27.1704 | 0.11924 | 3527.1704 | 22.8296
2012-11-27 | 7:15 | 2012-11-27 07:15 | 26.1529 | 57.3229 | 16.679 | 2012-11-27 07:15 | 13.048 | 30.1409 | 16.265 | 27.182 | 0.10761 | 3527.182 | 22.818
2012-11-27 | 7:30 | 2012-11-27 07:30 | 26.1553 | 57.3253 | 16.68 | 2012-11-27 07:30 | 13.042 | 30.127 | 21.839 | 27.1983 | 0.09135 | 3527.1983 | 22.8017
2012-11-27 | 7:45 | 2012-11-27 07:45 | 26.1587 | 57.3287 | 16.678 | 2012-11-27 07:45 | 13.045 | 30.134 | 26.049 | 27.1947 | 0.09488 | 3527.1948 | 22.8052
2012-11-27 | 8:00 | 2012-11-27 08:00 | 26.1612 | 57.3312 | 16.679 | 2012-11-27 08:00 | 13.046 | 30.1363 | 27.073 | 27.1949 | 0.09469 | 3527.1949 | 22.8051
2012-11-27 | 8:15 | 2012-11-27 08:15 | 26.1604 | 57.3304 | 16.682 | 2012-11-27 08:15 | 13.044 | 30.1316 | 28.061 | 27.1988 | 0.09087 | 3527.1988 | 22.8012
2012-11-27 | 8:30 | 2012-11-27 08:30 | 17.5023 | 48.6723 | 16.679 | 2012-11-27 08:30 | 13.048 | 30.1409 | 30.145 | 18.5314 | 8.7582 | 3518.5314 | 31.4686
2012-11-27 | 8:45 | 2012-11-27 08:45 | 25.7116 | 56.8816 | 16.686 | 2012-11-27 08:45 | 13.045 | 30.134 | 30.912 | 26.7477 | 0.54198 | 3526.7476 | 23.2524
2012-11-27 | 9:00 | 2012-11-27 09:00 | 26.0499 | 57.2199 | 16.69 | 2012-11-27 09:00 | 13.052 | 30.1501 | 31.099 | 27.0698 | 0.21985 | 3527.0698 | 22.9302
2012-11-27 | 9:15 | 2012-11-27 09:15 | 26.1155 | 57.2855 | 16.691 | 2012-11-27 09:15 | 13.052 | 30.1501 | 31.191 | 27.1354 | 0.15425 | 3527.1354 | 22.8646
2012-11-27 | 9:30 | 2012-11-27 09:30 | 26.1404 | 57.3104 | 16.69 | 2012-11-27 09:30 | 13.051 | 30.1478 | 31.277 | 27.1626 | 0.12704 | 3527.1626 | 22.8374
2012-11-27 | 9:45 | 2012-11-27 09:45 | 26.1543 | 57.3243 | 16.688 | 2012-11-27 09:45 | 13.048 | 30.1409 | 30.657 | 27.1834 | 0.10621 | 3527.1834 | 22.8166
2012-11-27 | 10:00 | 2012-11-27 10:00 | 26.1648 | 57.3348 | 16.686 | 2012-11-27 10:00 | 13.046 | 30.1363 | 29.879 | 27.1985 | 0.09109 | 3527.1985 | 22.8015
2012-11-27 | 10:15 | 2012-11-27 10:15 | 26.1682 | 57.3382 | 16.685 | 2012-11-27 10:15 | 13.045 | 30.134 | 29.447 | 27.2042 | 0.08538 | 3527.2042 | 22.7958
2012-11-27 | 10:30 | 2012-11-27 10:30 | 26.1713 | 57.3413 | 16.684 | 2012-11-27 10:30 | 13.047 | 30.1386 | 28.695 | 27.2027 | 0.0869 | 3527.2027 | 22.7973
2012-11-27 | 10:45 | 2012-11-27 10:45 | 26.1595 | 57.3295 | 16.683 | 2012-11-27 10:45 | 13.042 | 30.127 | 28.267 | 27.2025 | 0.08715 | 3527.2025 | 22.7975
2012-11-27 | 11:00 | 2012-11-27 11:00 | 26.157 | 57.327 | 16.682 | 2012-11-27 11:00 | 13.042 | 30.127 | 27.894 | 27.2 | 0.08965 | 3527.2 | 22.8
2012-11-27 | 11:15 | 2012-11-27 11:15 | 26.1596 | 57.3296 | 16.682 | 2012-11-27 11:15 | 13.038 | 30.1178 | 25.027 | 27.2118 | 0.07781 | 3527.2118 | 22.7882
2012-11-27 | 11:30 | 2012-11-27 11:30 | 26.1573 | 57.3273 | 16.682 | 2012-11-27 11:30 | 13.037 | 30.1155 | 24.569 | 27.2118 | 0.0778 | 3527.2118 | 22.7882
2012-11-27 | 11:45 | 2012-11-27 11:45 | 26.1575 | 57.3275 | 16.682 | 2012-11-27 11:45 | 13.032 | 30.1039 | 23.912 | 27.2236 | 0.06605 | 3527.2236 | 22.7764
2012-11-27 | 12:00 | 2012-11-27 12:00 | 26.1551 | 57.3251 | 16.681 | 2012-11-27 12:00 | 13.026 | 30.0901 | 23.371 | 27.235 | 0.05459 | 3527.235 | 22.765
2012-11-27 | 12:15 | 2012-11-27 12:15 | 25.5139 | 56.6839 | 16.687 | 2012-11-27 12:15 | 13.024 | 30.0854 | 23.351 | 26.5985 | 0.69117 | 3526.5985 | 23.4015
2012-11-27 | 12:30 | 2012-11-27 12:30 | 26.0163 | 57.1863 | 16.691 | 2012-11-27 12:30 | 13.02 | 30.0762 | 22.811 | 27.1101 | 0.17953 | 3527.1101 | 22.8899
2012-11-27 | 12:45 | 2012-11-27 12:45 | 26.0899 | 57.2599 | 16.693 | 2012-11-27 12:45 | 13.018 | 30.0716 | 22.728 | 27.1883 | 0.10131 | 3527.1883 | 22.8117
2012-11-27 | 13:00 | 2012-11-27 13:00 | 26.1045 | 57.2745 | 16.693 | 2012-11-27 13:00 | 13.015 | 30.0647 | 22.679 | 27.2099 | 0.07978 | 3527.2099 | 22.7901
2012-11-27 | 13:15 | 2012-11-27 13:15 | 26.1113 | 57.2813 | 16.691 | 2012-11-27 13:15 | 13.012 | 30.0577 | 22.805 | 27.2236 | 0.06605 | 3527.2236 | 22.7764
2012-11-27 | 13:30 | 2012-11-27 13:30 | 26.1099 | 57.2799 | 16.69 | 2012-11-27 13:30 | 13.011 | 30.0554 | 22.808 | 27.2245 | 0.06514 | 3527.2245 | 22.7755
2012-11-27 | 13:45 | 2012-11-27 13:45 | 26.1038 | 57.2738 | 16.689 | 2012-11-27 13:45 | 13.011 | 30.0554 | 22.604 | 27.2184 | 0.07124 | 3527.2184 | 22.7816
2012-11-27 | 14:00 | 2012-11-27 14:00 | 26.1038 | 57.2738 | 16.687 | 2012-11-27 14:00 | 13.008 | 30.0485 | 22.574 | 27.2253 | 0.06431 | 3527.2253 | 22.7747
2012-11-27 | 14:15 | 2012-11-27 14:15 | 26.1019 | 57.2719 | 16.686 | 2012-11-27 14:15 | 13.007 | 30.0462 | 22.496 | 27.2257 | 0.0639 | 3527.2257 | 22.7743
2012-11-27 | 14:30 | 2012-11-27 14:30 | 26.098 | 57.268 | 16.685 | 2012-11-27 14:30 | 13.005 | 30.0416 | 22.285 | 27.2264 | 0.06318 | 3527.2265 | 22.7735
2012-11-27 | 14:45 | 2012-11-27 14:45 | 26.0978 | 57.2678 | 16.683 | 2012-11-27 14:45 | 13.005 | 30.0416 | 21.754 | 27.2263 | 0.06338 | 3527.2263 | 22.7737
2012-11-27 | 15:00 | 2012-11-27 15:00 | 26.0927 | 57.2627 | 16.683 | 2012-11-27 15:00 | 13.003 | 30.0369 | 20.804 | 27.2258 | 0.06386 | 3527.2258 | 22.7742
2012-11-27 | 15:15 | 2012-11-27 15:15 | 26.0905 | 57.2605 | 16.682 | 2012-11-27 15:15 | 13.006 | 30.0439 | 20.037 | 27.2166 | 0.07299 | 3527.2166 | 22.7834
2012-11-27 | 15:30 | 2012-11-27 15:30 | 26.0872 | 57.2572 | 16.682 | 2012-11-27 15:30 | 13.007 | 30.0462 | 19.057 | 27.211 | 0.0786 | 3527.211 | 22.789
2012-11-27 | 15:45 | 2012-11-27 15:45 | 26.0857 | 57.2557 | 16.681 | 2012-11-27 15:45 | 13.009 | 30.0508 | 18.408 | 27.2049 | 0.08472 | 3527.2049 | 22.7951
2012-11-27 | 16:00 | 2012-11-27 16:00 | 26.0841 | 57.2541 | 16.681 | 2012-11-27 16:00 | 13.007 | 30.0462 | 18.705 | 27.2079 | 0.0817 | 3527.2079 | 22.7921
2012-11-27 | 16:15 | 2012-11-27 16:15 | 26.0854 | 57.2554 | 16.68 | 2012-11-27 16:15 | 13.012 | 30.0577 | 19.127 | 27.1977 | 0.09195 | 3527.1977 | 22.8023
2012-11-27 | 16:30 | 2012-11-27 16:30 | 26.0905 | 57.2605 | 16.679 | 2012-11-27 16:30 | 13.007 | 30.0462 | 18.836 | 27.2143 | 0.0753 | 3527.2143 | 22.7857
2012-11-27 | 16:45 | 2012-11-27 16:45 | 26.0847 | 57.2547 | 16.681 | 2012-11-27 16:45 | 13.012 | 30.0577 | 17.719 | 27.197 | 0.09265 | 3527.197 | 22.803
2012-11-27 | 17:00 | 2012-11-27 17:00 | 26.0792 | 57.2492 | 16.679 | 2012-11-27 17:00 | 13.013 | 30.06 | 16.381 | 27.1892 | 0.10046 | 3527.1892 | 22.8108
2012-11-27 | 17:15 | 2012-11-27 17:15 | 26.0831 | 57.2531 | 16.679 | 2012-11-27 17:15 | 13.012 | 30.0577 | 15.099 | 27.1954 | 0.09425 | 3527.1954 | 22.8046
2012-11-27 | 17:30 | 2012-11-27 17:30 | 25.3739 | 56.5439 | 16.684 | 2012-11-27 17:30 | 13.016 | 30.067 | 14.057 | 26.4769 | 0.81269 | 3526.4769 | 23.5231
2012-11-27 | 17:45 | 2012-11-27 17:45 | 25.9623 | 57.1323 | 16.689 | 2012-11-27 17:45 | 13.02 | 30.0762 | 13.143 | 27.0561 | 0.23353 | 3527.0561 | 22.9439
2012-11-27 | 18:00 | 2012-11-27 18:00 | 26.0388 | 57.2088 | 16.69 | 2012-11-27 18:00 | 13.021 | 30.0785 | 12.406 | 27.1303 | 0.15934 | 3527.1303 | 22.8697
2012-11-27 | 18:15 | 2012-11-27 18:15 | 26.0612 | 57.2312 | 16.69 | 2012-11-27 18:15 | 13.023 | 30.0831 | 11.313 | 27.1481 | 0.14156 | 3527.1481 | 22.8519
2012-11-27 | 18:30 | 2012-11-27 18:30 | 18.3497 | 49.5197 | 16.692 | 2012-11-27 18:30 | 13.025 | 30.0877 | 10.274 | 19.432 | 7.8577 | 3519.432 | 30.568
2012-11-27 | 18:45 | 2012-11-27 18:45 | 25.7922 | 56.9622 | 16.697 | 2012-11-27 18:45 | 13.025 | 30.0877 | 9.429 | 26.8745 | 0.41518 | 3526.8744 | 23.1256
2012-11-27 | 19:00 | 2012-11-27 19:00 | 26.0131 | 57.1831 | 16.7 | 2012-11-27 19:00 | 13.032 | 30.1039 | 8.776 | 27.0792 | 0.21045 | 3527.0792 | 22.9208
2012-11-27 | 19:15 | 2012-11-27 19:15 | 26.0644 | 57.2344 | 16.699 | 2012-11-27 19:15 | 13.032 | 30.1039 | 7.96 | 27.1305 | 0.15915 | 3527.1305 | 22.8695
2012-11-27 | 19:30 | 2012-11-27 19:30 | 26.081 | 57.251 | 16.7 | 2012-11-27 19:30 | 13.032 | 30.1039 | 7.189 | 27.1471 | 0.14255 | 3527.1471 | 22.8529
2012-11-27 | 19:45 | 2012-11-27 19:45 | 26.0919 | 57.2619 | 16.698 | 2012-11-27 19:45 | 13.034 | 30.1085 | 6.68 | 27.1534 | 0.13627 | 3527.1534 | 22.8466
2012-11-27 | 20:00 | 2012-11-27 20:00 | 26.1004 | 57.2704 | 16.696 | 2012-11-27 20:00 | 13.034 | 30.1085 | 6.432 | 27.1619 | 0.12777 | 3527.1619 | 22.8381
2012-11-27 | 20:15 | 2012-11-27 20:15 | 26.1034 | 57.2734 | 16.695 | 2012-11-27 20:15 | 13.033 | 30.1062 | 6.246 | 27.1672 | 0.12246 | 3527.1672 | 22.8328
2012-11-27 | 20:30 | 2012-11-27 20:30 | 26.1081 | 57.2781 | 16.693 | 2012-11-27 20:30 | 13.034 | 30.1085 | 6.086 | 27.1696 | 0.12007 | 3527.1696 | 22.8304
2012-11-27 | 20:45 | 2012-11-27 20:45 | 26.1072 | 57.2772 | 16.691 | 2012-11-27 20:45 | 13.036 | 30.1132 | 5.955 | 27.164 | 0.12559 | 3527.164 | 22.836
2012-11-27 | 21:00 | 2012-11-27 21:00 | 25.5747 | 56.7447 | 16.697 | 2012-11-27 21:00 | 13.036 | 30.1132 | 5.701 | 26.6315 | 0.65809 | 3526.6315 | 23.3685
2012-11-27 | 21:15 | 2012-11-27 21:15 | 25.9946 | 57.1646 | 16.7 | 2012-11-27 21:15 | 13.034 | 30.1085 | 5.473 | 27.0561 | 0.23357 | 3527.0561 | 22.9439
2012-11-27 | 21:30 | 2012-11-27 21:30 | 26.0652 | 57.2352 | 16.701 | 2012-11-27 21:30 | 13.036 | 30.1132 | 5.378 | 27.122 | 0.16759 | 3527.122 | 22.878
2012-11-27 | 21:45 | 2012-11-27 21:45 | 26.0891 | 57.2591 | 16.699 | 2012-11-27 21:45 | 13.037 | 30.1155 | 5.289 | 27.1436 | 0.146 | 3527.1436 | 22.8564
2012-11-27 | 22:00 | 2012-11-27 22:00 | 26.1003 | 57.2703 | 16.696 | 2012-11-27 22:00 | 13.036 | 30.1132 | 5.002 | 27.1571 | 0.13249 | 3527.1571 | 22.8429
2012-11-27 | 22:15 | 2012-11-27 22:15 | 26.1044 | 57.2744 | 16.694 | 2012-11-27 22:15 | 13.04 | 30.1224 | 4.89 | 27.152 | 0.13763 | 3527.152 | 22.848
2012-11-27 | 22:30 | 2012-11-27 22:30 | 25.1023 | 56.2723 | 16.704 | 2012-11-27 22:30 | 13.035 | 30.1109 | 4.851 | 26.1614 | 1.1282 | 3526.1615 | 23.8385
2012-11-27 | 22:45 | 2012-11-27 22:45 | 25.9382 | 57.1082 | 16.706 | 2012-11-27 22:45 | 13.039 | 30.1201 | 4.759 | 26.9881 | 0.30152 | 3526.9881 | 23.0119
2012-11-27 | 23:00 | 2012-11-27 23:00 | 24.7943 | 55.9643 | 16.724 | 2012-11-27 23:00 | 13.038 | 30.1178 | 4.71 | 25.8465 | 1.4431 | 3525.8465 | 24.1535
2012-11-27 | 23:15 | 2012-11-27 23:15 | 25.846 | 57.016 | 16.724 | 2012-11-27 23:15 | 13.04 | 30.1224 | 4.71 | 26.8936 | 0.39603 | 3526.8936 | 23.1064
2012-11-27 | 23:30 | 2012-11-27 23:30 | 26.0036 | 57.1736 | 16.722 | 2012-11-27 23:30 | 13.038 | 30.1178 | 4.637 | 27.0558 | 0.23381 | 3527.0558 | 22.9442
2012-11-27 | 23:45 | 2012-11-27 23:45 | 26.0621 | 57.2321 | 16.717 | 2012-11-27 23:45 | 13.039 | 30.1201 | 4.778 | 27.112 | 0.17762 | 3527.112 | 22.888
2012-11-28 | 0:00 | 2012-11-28 | 26.0907 | 57.2607 | 16.716 | 2012-11-28 | 13.037 | 30.1155 | 4.679 | 27.1452 | 0.1444 | 3527.1452 | 22.8548
2012-11-28 | 0:15 | 2012-11-28 00:15 | 26.1038 | 57.2738 | 16.713 | 2012-11-28 00:15 | 13.036 | 30.1132 | 4.454 | 27.1606 | 0.12899 | 3527.1606 | 22.8394
2012-11-28 | 0:30 | 2012-11-28 00:30 | 26.113 | 57.283 | 16.711 | 2012-11-28 00:30 | 13.035 | 30.1109 | 4.226 | 27.1721 | 0.11748 | 3527.1721 | 22.8279
2012-11-28 | 0:45 | 2012-11-28 00:45 | 26.1193 | 57.2893 | 16.709 | 2012-11-28 00:45 | 13.033 | 30.1062 | 4.01 | 27.1831 | 0.10656 | 3527.1831 | 22.8169
2012-11-28 | 1:00 | 2012-11-28 01:00 | 26.1221 | 57.2921 | 16.707 | 2012-11-28 01:00 | 13.031 | 30.1016 | 4.381 | 27.1905 | 0.09914 | 3527.1905 | 22.8095
2012-11-28 | 1:15 | 2012-11-28 01:15 | 26.1212 | 57.2912 | 16.705 | 2012-11-28 01:15 | 13.03 | 30.0993 | 4.556 | 27.1919 | 0.09773 | 3527.1919 | 22.8081
2012-11-28 | 1:30 | 2012-11-28 01:30 | 26.1208 | 57.2908 | 16.704 | 2012-11-28 01:30 | 13.028 | 30.0947 | 4.574 | 27.1961 | 0.09351 | 3527.1961 | 22.8039
2012-11-28 | 1:45 | 2012-11-28 01:45 | 26.1232 | 57.2932 | 16.702 | 2012-11-28 01:45 | 13.031 | 30.1016 | 4.687 | 27.1916 | 0.09804 | 3527.1916 | 22.8084
2012-11-28 | 2:00 | 2012-11-28 02:00 | 26.122 | 57.292 | 16.701 | 2012-11-28 02:00 | 13.027 | 30.0924 | 4.951 | 27.1996 | 0.09 | 3527.1996 | 22.8004
2012-11-28 | 2:15 | 2012-11-28 02:15 | 26.1267 | 57.2967 | 16.699 | 2012-11-28 02:15 | 13.03 | 30.0993 | 4.879 | 27.1974 | 0.09223 | 3527.1974 | 22.8026
2012-11-28 | 2:30 | 2012-11-28 02:30 | 26.1235 | 57.2935 | 16.698 | 2012-11-28 02:30 | 13.026 | 30.0901 | 4.743 | 27.2034 | 0.08619 | 3527.2034 | 22.7966
2012-11-28 | 2:45 | 2012-11-28 02:45 | 26.1273 | 57.2973 | 16.697 | 2012-11-28 02:45 | 13.025 | 30.0877 | 4.525 | 27.2096 | 0.08008 | 3527.2096 | 22.7904
2012-11-28 | 3:00 | 2012-11-28 03:00 | 26.1253 | 57.2953 | 16.696 | 2012-11-28 03:00 | 13.027 | 30.0924 | 4.254 | 27.2029 | 0.0867 | 3527.2029 | 22.7971
2012-11-28 | 3:15 | 2012-11-28 03:15 | 26.127 | 57.297 | 16.695 | 2012-11-28 03:15 | 13.026 | 30.0901 | 4.15 | 27.2069 | 0.08269 | 3527.2069 | 22.7931
2012-11-28 | 3:30 | 2012-11-28 03:30 | 26.1245 | 57.2945 | 16.694 | 2012-11-28 03:30 | 13.027 | 30.0924 | 4.195 | 27.2021 | 0.0875 | 3527.2021 | 22.7979
2012-11-28 | 3:45 | 2012-11-28 03:45 | 26.1247 | 57.2947 | 16.693 | 2012-11-28 03:45 | 13.028 | 30.0947 | 4.104 | 27.2 | 0.08961 | 3527.2 | 22.8
2012-11-28 | 4:00 | 2012-11-28 04:00 | 26.1242 | 57.2942 | 16.692 | 2012-11-28 04:00 | 13.026 | 30.0901 | 3.931 | 27.2041 | 0.08549 | 3527.2041 | 22.7959
2012-11-28 | 4:15 | 2012-11-28 04:15 | 26.1232 | 57.2932 | 16.693 | 2012-11-28 04:15 | 13.027 | 30.0924 | 3.893 | 27.2008 | 0.0888 | 3527.2008 | 22.7992
2012-11-28 | 4:30 | 2012-11-28 04:30 | 26.1303 | 57.3003 | 16.693 | 2012-11-28 04:30 | 13.031 | 30.1016 | 4.017 | 27.1987 | 0.09094 | 3527.1987 | 22.8013
2012-11-28 | 4:45 | 2012-11-28 04:45 | 26.13 | 57.3 | 16.694 | 2012-11-28 04:45 | 13.026 | 30.0901 | 4.183 | 27.2099 | 0.07969 | 3527.2099 | 22.7901
2012-11-28 | 5:00 | 2012-11-28 05:00 | 26.1273 | 57.2973 | 16.695 | 2012-11-28 05:00 | 13.027 | 30.0924 | 4.318 | 27.2049 | 0.0847 | 3527.2049 | 22.7951
2012-11-28 | 5:15 | 2012-11-28 05:15 | 26.1277 | 57.2977 | 16.694 | 2012-11-28 05:15 | 13.029 | 30.097 | 4.346 | 27.2007 | 0.08892 | 3527.2007 | 22.7993
2012-11-28 | 5:30 | 2012-11-28 05:30 | 26.13 | 57.3 | 16.695 | 2012-11-28 05:30 | 13.03 | 30.0993 | 4.397 | 27.2007 | 0.08893 | 3527.2007 | 22.7993
2012-11-28 | 5:45 | 2012-11-28 05:45 | 26.128 | 57.298 | 16.694 | 2012-11-28 05:45 | 13.031 | 30.1016 | 4.327 | 27.1964 | 0.09324 | 3527.1964 | 22.8036
2012-11-28 | 6:00 | 2012-11-28 06:00 | 26.1276 | 57.2976 | 16.695 | 2012-11-28 06:00 | 13.032 | 30.1039 | 4.308 | 27.1937 | 0.09595 | 3527.1937 | 22.8063
2012-11-28 | 6:15 | 2012-11-28 06:15 | 26.1306 | 57.3006 | 16.693 | 2012-11-28 06:15 | 13.03 | 30.0993 | 4.311 | 27.2013 | 0.08833 | 3527.2013 | 22.7987
2012-11-28 | 6:30 | 2012-11-28 06:30 | 26.1255 | 57.2955 | 16.693 | 2012-11-28 06:30 | 13.033 | 30.1062 | 4.333 | 27.1893 | 0.10036 | 3527.1893 | 22.8107
2012-11-28 | 6:45 | 2012-11-28 06:45 | 26.127 | 57.297 | 16.693 | 2012-11-28 06:45 | 13.035 | 30.1109 | 4.277 | 27.1861 | 0.10348 | 3527.1861 | 22.8139
2012-11-28 | 7:00 | 2012-11-28 07:00 | 26.1294 | 57.2994 | 16.692 | 2012-11-28 07:00 | 13.036 | 30.1132 | 4.612 | 27.1862 | 0.10339 | 3527.1862 | 22.8138
2012-11-28 | 7:15 | 2012-11-28 07:15 | 25.3524 | 56.5224 | 16.689 | 2012-11-28 07:15 | 13.038 | 30.1178 | 6.263 | 26.4046 | 0.88501 | 3526.4046 | 23.5954
2012-11-28 | 7:30 | 2012-11-28 07:30 | 25.9987 | 57.1687 | 16.694 | 2012-11-28 07:30 | 13.042 | 30.127 | 10.259 | 27.0417 | 0.24795 | 3527.0417 | 22.9583
2012-11-28 | 7:45 | 2012-11-28 07:45 | 26.0812 | 57.2512 | 16.696 | 2012-11-28 07:45 | 13.044 | 30.1316 | 13.574 | 27.1196 | 0.17007 | 3527.1196 | 22.8804
2012-11-28 | 8:00 | 2012-11-28 08:00 | 26.1078 | 57.2778 | 16.698 | 2012-11-28 08:00 | 13.046 | 30.1363 | 15.414 | 27.1415 | 0.14809 | 3527.1415 | 22.8585
2012-11-28 | 8:15 | 2012-11-28 08:15 | 26.1225 | 57.2925 | 16.698 | 2012-11-28 08:15 | 13.044 | 30.1316 | 18.663 | 27.1609 | 0.12877 | 3527.1609 | 22.8391
2012-11-28 | 8:30 | 2012-11-28 08:30 | 26.1308 | 57.3008 | 16.696 | 2012-11-28 08:30 | 13.047 | 30.1386 | 22.812 | 27.1622 | 0.1274 | 3527.1622 | 22.8378
2012-11-28 | 8:45 | 2012-11-28 08:45 | 26.1375 | 57.3075 | 16.695 | 2012-11-28 08:45 | 13.05 | 30.1455 | 24.373 | 27.162 | 0.12763 | 3527.162 | 22.838
2012-11-28 | 9:00 | 2012-11-28 09:00 | 26.1432 | 57.3132 | 16.694 | 2012-11-28 09:00 | 13.047 | 30.1386 | 27.567 | 27.1746 | 0.115 | 3527.1746 | 22.8254
2012-11-28 | 9:15 | 2012-11-28 09:15 | 26.1466 | 57.3166 | 16.692 | 2012-11-28 09:15 | 13.049 | 30.1432 | 30.863 | 27.1734 | 0.11622 | 3527.1734 | 22.8266
2012-11-28 | 9:30 | 2012-11-28 09:30 | 26.1515 | 57.3215 | 16.691 | 2012-11-28 09:30 | 13.049 | 30.1432 | 32.024 | 27.1783 | 0.11132 | 3527.1783 | 22.8217
2012-11-28 | 9:45 | 2012-11-28 09:45 | 26.1563 | 57.3263 | 16.691 | 2012-11-28 09:45 | 13.048 | 30.1409 | 32.585 | 27.1854 | 0.10421 | 3527.1854 | 22.8146
2012-11-28 | 10:00 | 2012-11-28 10:00 | 26.1587 | 57.3287 | 16.689 | 2012-11-28 10:00 | 13.05 | 30.1455 | 31.797 | 27.1832 | 0.10643 | 3527.1832 | 22.8168
2012-11-28 | 10:15 | 2012-11-28 10:15 | 26.159 | 57.329 | 16.689 | 2012-11-28 10:15 | 13.047 | 30.1386 | 31.53 | 27.1904 | 0.0992 | 3527.1904 | 22.8096
2012-11-28 | 10:30 | 2012-11-28 10:30 | 21.0701 | 52.2401 | 16.709 | 2012-11-28 10:30 | 13.045 | 30.134 | 31.276 | 22.1061 | 5.1835 | 3522.1062 | 27.8938
2012-11-28 | 10:45 | 2012-11-28 10:45 | 25.6987 | 56.8687 | 16.705 | 2012-11-28 10:45 | 13.04 | 30.1224 | 30.008 | 26.7463 | 0.54333 | 3526.7463 | 23.2537
2012-11-28 | 11:00 | 2012-11-28 11:00 | 25.0937 | 56.2637 | 16.718 | 2012-11-28 11:00 | 13.038 | 30.1178 | 28.819 | 26.1459 | 1.1437 | 3526.1459 | 23.8541
2012-11-28 | 11:15 | 2012-11-28 11:15 | 25.93 | 57.1 | 16.72 | 2012-11-28 11:15 | 13.037 | 30.1155 | 27.508 | 26.9845 | 0.3051 | 3526.9845 | 23.0155
2012-11-28 | 11:30 | 2012-11-28 11:30 | 25.587 | 56.757 | 16.727 | 2012-11-28 11:30 | 13.032 | 30.1039 | 26.206 | 26.6531 | 0.63655 | 3526.6531 | 23.3469
2012-11-28 | 11:45 | 2012-11-28 11:45 | 25.9891 | 57.1591 | 16.728 | 2012-11-28 11:45 | 13.032 | 30.1039 | 25.018 | 27.0552 | 0.23445 | 3527.0552 | 22.9448
2012-11-28 | 12:00 | 2012-11-28 12:00 | 25.6786 | 56.8486 | 16.731 | 2012-11-28 12:00 | 13.03 | 30.0993 | 23.748 | 26.7493 | 0.54033 | 3526.7493 | 23.2507
2012-11-28 | 12:15 | 2012-11-28 12:15 | 26.0008 | 57.1708 | 16.733 | 2012-11-28 12:15 | 13.031 | 30.1016 | 22.655 | 27.0692 | 0.22044 | 3527.0692 | 22.9308
2012-11-28 | 12:30 | 2012-11-28 12:30 | 25.707 | 56.877 | 16.735 | 2012-11-28 12:30 | 13.028 | 30.0947 | 22.257 | 26.7823 | 0.50731 | 3526.7823 | 23.2177
2012-11-28 | 12:45 | 2012-11-28 12:45 | 25.9927 | 57.1627 | 16.735 | 2012-11-28 12:45 | 13.032 | 30.1039 | 22.22 | 27.0588 | 0.23085 | 3527.0588 | 22.9412
2012-11-28 | 13:00 | 2012-11-28 13:00 | 25.7018 | 56.8718 | 16.738 | 2012-11-28 13:00 | 13.029 | 30.097 | 22.314 | 26.7748 | 0.51482 | 3526.7748 | 23.2252
2012-11-28 | 13:15 | 2012-11-28 13:15 | 25.9921 | 57.1621 | 16.74 | 2012-11-28 13:15 | 13.028 | 30.0947 | 22.334 | 27.0674 | 0.22221 | 3527.0674 | 22.9326
2012-11-28 | 13:30 | 2012-11-28 13:30 | 25.6753 | 56.8453 | 16.741 | 2012-11-28 13:30 | 13.026 | 30.0901 | 22.138 | 26.7552 | 0.53439 | 3526.7552 | 23.2448
2012-11-28 | 13:45 | 2012-11-28 13:45 | 22.8429 | 54.0129 | 16.756 | 2012-11-28 13:45 | 13.027 | 30.0924 | 22.026 | 23.9205 | 3.3691 | 3523.9205 | 26.0795
2012-11-28 | 14:00 | 2012-11-28 14:00 | 25.8296 | 56.9996 | 16.743 | 2012-11-28 14:00 | 13.025 | 30.0877 | 21.908 | 26.9119 | 0.37778 | 3526.9118 | 23.0882
2012-11-28 | 14:15 | 2012-11-28 14:15 | 26.0078 | 57.1778 | 16.742 | 2012-11-28 14:15 | 13.027 | 30.0924 | 21.744 | 27.0854 | 0.2042 | 3527.0854 | 22.9146
2012-11-28 | 14:30 | 2012-11-28 14:30 | 26.059 | 57.229 | 16.74 | 2012-11-28 14:30 | 13.024 | 30.0854 | 21.484 | 27.1436 | 0.14607 | 3527.1436 | 22.8564
2012-11-28 | 14:45 | 2012-11-28 14:45 | 26.076 | 57.246 | 16.737 | 2012-11-28 14:45 | 13.026 | 30.0901 | 21.309 | 27.1559 | 0.13369 | 3527.1559 | 22.8441
2012-11-28 | 15:00 | 2012-11-28 15:00 | 26.0887 | 57.2587 | 16.731 | 2012-11-28 15:00 | 13.024 | 30.0854 | 20.964 | 27.1733 | 0.11637 | 3527.1733 | 22.8267
2012-11-28 | 15:15 | 2012-11-28 15:15 | 26.0933 | 57.2633 | 16.728 | 2012-11-28 15:15 | 13.025 | 30.0877 | 20.675 | 27.1756 | 0.11408 | 3527.1755 | 22.8245
2012-11-28 | 15:30 | 2012-11-28 15:30 | 24.2703 | 55.4403 | 16.731 | 2012-11-28 15:30 | 13.028 | 30.0947 | 20.082 | 25.3456 | 1.944 | 3525.3456 | 24.6544
2012-11-28 | 15:45 | 2012-11-28 15:45 | 25.917 | 57.087 | 16.729 | 2012-11-28 15:45 | 13.029 | 30.097 | 19.301 | 26.99 | 0.29962 | 3526.99 | 23.01
2012-11-28 | 16:00 | 2012-11-28 16:00 | 26.0375 | 57.2075 | 16.731 | 2012-11-28 16:00 | 13.029 | 30.097 | 18.19 | 27.1105 | 0.17912 | 3527.1105 | 22.8895
2012-11-28 | 16:15 | 2012-11-28 16:15 | 26.0703 | 57.2403 | 16.731 | 2012-11-28 16:15 | 13.036 | 30.1132 | 16.971 | 27.1271 | 0.16249 | 3527.1271 | 22.8729
2012-11-28 | 16:30 | 2012-11-28 16:30 | 26.0882 | 57.2582 | 16.729 | 2012-11-28 16:30 | 13.038 | 30.1178 | 15.511 | 27.1404 | 0.14921 | 3527.1404 | 22.8596
2012-11-28 | 16:45 | 2012-11-28 16:45 | 26.0979 | 57.2679 | 16.727 | 2012-11-28 16:45 | 13.039 | 30.1201 | 13.865 | 27.1478 | 0.14182 | 3527.1478 | 22.8522
2012-11-28 | 17:00 | 2012-11-28 17:00 | 26.1108 | 57.2808 | 16.724 | 2012-11-28 17:00 | 13.04 | 30.1224 | 12.403 | 27.1584 | 0.13123 | 3527.1584 | 22.8416
2012-11-28 | 17:15 | 2012-11-28 17:15 | 26.115 | 57.285 | 16.721 | 2012-11-28 17:15 | 13.041 | 30.1247 | 11.27 | 27.1603 | 0.12934 | 3527.1603 | 22.8397
2012-11-28 | 17:30 | 2012-11-28 17:30 | 26.1214 | 57.2914 | 16.719 | 2012-11-28 17:30 | 13.044 | 30.1316 | 10.295 | 27.1598 | 0.12987 | 3527.1598 | 22.8402
2012-11-28 | 17:45 | 2012-11-28 17:45 | 26.1246 | 57.2946 | 16.716 | 2012-11-28 17:45 | 13.047 | 30.1386 | 9.483 | 27.156 | 0.1336 | 3527.156 | 22.844
2012-11-28 | 18:00 | 2012-11-28 18:00 | 26.127 | 57.297 | 16.713 | 2012-11-28 18:00 | 13.047 | 30.1386 | 8.968 | 27.1584 | 0.1312 | 3527.1584 | 22.8416
2012-11-28 | 18:15 | 2012-11-28 18:15 | 26.1294 | 57.2994 | 16.712 | 2012-11-28 18:15 | 13.047 | 30.1386 | 8.503 | 27.1608 | 0.1288 | 3527.1608 | 22.8392
2012-11-28 | 18:30 | 2012-11-28 18:30 | 26.135 | 57.305 | 16.711 | 2012-11-28 18:30 | 13.05 | 30.1455 | 7.784 | 27.1595 | 0.13013 | 3527.1595 | 22.8405
2012-11-28 | 18:45 | 2012-11-28 18:45 | 26.137 | 57.307 | 16.708 | 2012-11-28 18:45 | 13.054 | 30.1547 | 7.428 | 27.1523 | 0.13737 | 3527.1523 | 22.8477
2012-11-28 | 19:00 | 2012-11-28 19:00 | 26.1324 | 57.3024 | 16.707 | 2012-11-28 19:00 | 13.054 | 30.1547 | 7.543 | 27.1477 | 0.14197 | 3527.1477 | 22.8523
2012-11-28 | 19:15 | 2012-11-28 19:15 | 26.1372 | 57.3072 | 16.706 | 2012-11-28 19:15 | 13.053 | 30.1524 | 7.651 | 27.1548 | 0.13486 | 3527.1548 | 22.8452
2012-11-28 | 19:30 | 2012-11-28 19:30 | 25.3057 | 56.4757 | 16.706 | 2012-11-28 19:30 | 13.056 | 30.1594 | 7.739 | 26.3163 | 0.97329 | 3526.3163 | 23.6837
2012-11-28 | 19:45 | 2012-11-28 19:45 | 26.0175 | 57.1875 | 16.709 | 2012-11-28 19:45 | 13.058 | 30.164 | 7.942 | 27.0235 | 0.26611 | 3527.0235 | 22.9765
2012-11-28 | 20:00 | 2012-11-28 20:00 | 26.1027 | 57.2727 | 16.715 | 2012-11-28 20:00 | 13.06 | 30.1686 | 8.085 | 27.1041 | 0.18553 | 3527.1041 | 22.8959
2012-11-28 | 20:15 | 2012-11-28 20:15 | 26.1234 | 57.2934 | 16.716 | 2012-11-28 20:15 | 13.062 | 30.1732 | 7.827 | 27.1202 | 0.16945 | 3527.1202 | 22.8798
2012-11-28 | 20:30 | 2012-11-28 20:30 | 26.1336 | 57.3036 | 16.715 | 2012-11-28 20:30 | 13.062 | 30.1732 | 7.348 | 27.1304 | 0.15925 | 3527.1304 | 22.8696
2012-11-28 | 20:45 | 2012-11-28 20:45 | 26.146 | 57.316 | 16.712 | 2012-11-28 20:45 | 13.061 | 30.1709 | 7.147 | 27.1451 | 0.14454 | 3527.1451 | 22.8549
2012-11-28 | 21:00 | 2012-11-28 21:00 | 26.1527 | 57.3227 | 16.709 | 2012-11-28 21:00 | 13.061 | 30.1709 | 7.235 | 27.1518 | 0.13784 | 3527.1518 | 22.8482
2012-11-28 | 21:15 | 2012-11-28 21:15 | 26.1544 | 57.3244 | 16.707 | 2012-11-28 21:15 | 13.065 | 30.1802 | 7.272 | 27.1442 | 0.14538 | 3527.1442 | 22.8558
2012-11-28 | 21:30 | 2012-11-28 21:30 | 26.1575 | 57.3275 | 16.704 | 2012-11-28 21:30 | 13.062 | 30.1732 | 7.323 | 27.1543 | 0.13535 | 3527.1543 | 22.8457
2012-11-28 | 21:45 | 2012-11-28 21:45 | 26.1593 | 57.3293 | 16.703 | 2012-11-28 21:45 | 13.065 | 30.1802 | 7.532 | 27.1492 | 0.14048 | 3527.1492 | 22.8508
2012-11-28 | 22:00 | 2012-11-28 22:00 | 26.1559 | 57.3259 | 16.702 | 2012-11-28 22:00 | 13.066 | 30.1825 | 7.535 | 27.1434 | 0.14619 | 3527.1434 | 22.8566
2012-11-28 | 22:15 | 2012-11-28 22:15 | 26.1559 | 57.3259 | 16.702 | 2012-11-28 22:15 | 13.069 | 30.1894 | 7.476 | 27.1365 | 0.15312 | 3527.1365 | 22.8635
2012-11-28 | 22:30 | 2012-11-28 22:30 | 26.1583 | 57.3283 | 16.702 | 2012-11-28 22:30 | 13.07 | 30.1917 | 7.278 | 27.1366 | 0.15303 | 3527.1366 | 22.8634
2012-11-28 | 22:45 | 2012-11-28 22:45 | 26.1628 | 57.3328 | 16.701 | 2012-11-28 22:45 | 13.067 | 30.1848 | 7.137 | 27.148 | 0.1416 | 3527.148 | 22.852
2012-11-28 | 23:00 | 2012-11-28 23:00 | 17.9162 | 49.0862 | 16.7 | 2012-11-28 23:00 | 13.067 | 30.1848 | 6.99 | 18.9014 | 8.3882 | 3518.9014 | 31.0986
2012-11-28 | 23:15 | 2012-11-28 23:15 | 25.86 | 57.03 | 16.702 | 2012-11-28 23:15 | 13.066 | 30.1825 | 7.082 | 26.8475 | 0.44209 | 3526.8475 | 23.1525
2012-11-28 | 23:30 | 2012-11-28 23:30 | 26.0927 | 57.2627 | 16.707 | 2012-11-28 23:30 | 13.06 | 30.1686 | 7.395 | 27.0941 | 0.19553 | 3527.0941 | 22.9059
2012-11-28 | 23:45 | 2012-11-28 23:45 | 26.1348 | 57.3048 | 16.709 | 2012-11-28 23:45 | 13.06 | 30.1686 | 7.674 | 27.1362 | 0.15343 | 3527.1362 | 22.8638
2012-11-29 | 0:00 | 2012-11-29 | 26.1536 | 57.3236 | 16.707 | 2012-11-29 | 13.062 | 30.1732 | 8.103 | 27.1504 | 0.13925 | 3527.1504 | 22.8496
2012-11-29 | 0:15 | 2012-11-29 00:15 | 26.1609 | 57.3309 | 16.708 | 2012-11-29 00:15 | 13.063 | 30.1755 | 8.479 | 27.1554 | 0.13426 | 3527.1554 | 22.8446
2012-11-29 | 0:30 | 2012-11-29 00:30 | 26.1638 | 57.3338 | 16.706 | 2012-11-29 00:30 | 13.059 | 30.1663 | 8.93 | 27.1675 | 0.12212 | 3527.1675 | 22.8325
2012-11-29 | 0:45 | 2012-11-29 00:45 | 26.162 | 57.332 | 16.703 | 2012-11-29 00:45 | 13.057 | 30.1617 | 9.215 | 27.1703 | 0.1193 | 3527.1703 | 22.8297
2012-11-29 | 1:00 | 2012-11-29 01:00 | 26.168 | 57.338 | 16.702 | 2012-11-29 01:00 | 13.056 | 30.1594 | 9.097 | 27.1786 | 0.11099 | 3527.1786 | 22.8214
2012-11-29 | 1:15 | 2012-11-29 01:15 | 26.1662 | 57.3362 | 16.7 | 2012-11-29 01:15 | 13.059 | 30.1663 | 8.922 | 27.1699 | 0.11972 | 3527.1699 | 22.8301
2012-11-29 | 1:30 | 2012-11-29 01:30 | 26.1665 | 57.3365 | 16.701 | 2012-11-29 01:30 | 13.06 | 30.1686 | 8.886 | 27.1679 | 0.12173 | 3527.1679 | 22.8321
2012-11-29 | 1:45 | 2012-11-29 01:45 | 26.1655 | 57.3355 | 16.7 | 2012-11-29 01:45 | 13.059 | 30.1663 | 8.845 | 27.1692 | 0.12042 | 3527.1692 | 22.8308
2012-11-29 | 2:00 | 2012-11-29 02:00 | 26.1694 | 57.3394 | 16.699 | 2012-11-29 02:00 | 13.058 | 30.164 | 8.677 | 27.1754 | 0.11421 | 3527.1754 | 22.8246
2012-11-29 | 2:15 | 2012-11-29 02:15 | 26.173 | 57.343 | 16.699 | 2012-11-29 02:15 | 13.058 | 30.164 | 8.661 | 27.179 | 0.11061 | 3527.179 | 22.821
2012-11-29 | 2:30 | 2012-11-29 02:30 | 26.1724 | 57.3424 | 16.697 | 2012-11-29 02:30 | 13.06 | 30.1686 | 8.58 | 27.1738 | 0.11583 | 3527.1738 | 22.8262
2012-11-29 | 2:45 | 2012-11-29 02:45 | 26.1743 | 57.3443 | 16.696 | 2012-11-29 02:45 | 13.057 | 30.1617 | 8.399 | 27.1826 | 0.107 | 3527.1826 | 22.8174
2012-11-29 | 3:00 | 2012-11-29 03:00 | 26.1773 | 57.3473 | 16.695 | 2012-11-29 03:00 | 13.054 | 30.1547 | 8.115 | 27.1926 | 0.09707 | 3527.1926 | 22.8074
2012-11-29 | 3:15 | 2012-11-29 03:15 | 26.1793 | 57.3493 | 16.694 | 2012-11-29 03:15 | 13.056 | 30.1594 | 7.903 | 27.1899 | 0.09969 | 3527.1899 | 22.8101
2012-11-29 | 3:30 | 2012-11-29 03:30 | 26.1803 | 57.3503 | 16.694 | 2012-11-29 03:30 | 13.057 | 30.1617 | 7.794 | 27.1886 | 0.101 | 3527.1886 | 22.8114
2012-11-29 | 3:45 | 2012-11-29 03:45 | 26.1797 | 57.3497 | 16.694 | 2012-11-29 03:45 | 13.058 | 30.164 | 7.678 | 27.1857 | 0.10391 | 3527.1857 | 22.8143
2012-11-29 | 4:00 | 2012-11-29 04:00 | 26.1775 | 57.3475 | 16.694 | 2012-11-29 04:00 | 13.054 | 30.1547 | 7.541 | 27.1928 | 0.09687 | 3527.1928 | 22.8072
2012-11-29 | 4:15 | 2012-11-29 04:15 | 26.1777 | 57.3477 | 16.692 | 2012-11-29 04:15 | 13.056 | 30.1594 | 7.445 | 27.1883 | 0.10129 | 3527.1883 | 22.8117
2012-11-29 | 4:30 | 2012-11-29 04:30 | 26.1748 | 57.3448 | 16.692 | 2012-11-29 04:30 | 13.056 | 30.1594 | 7.837 | 27.1854 | 0.10419 | 3527.1854 | 22.8146
2012-11-29 | 4:45 | 2012-11-29 04:45 | 26.1748 | 57.3448 | 16.691 | 2012-11-29 04:45 | 13.058 | 30.164 | 8.364 | 27.1808 | 0.10881 | 3527.1808 | 22.8192
2012-11-29 | 5:00 | 2012-11-29 05:00 | 26.1758 | 57.3458 | 16.69 | 2012-11-29 05:00 | 13.057 | 30.1617 | 8.748 | 27.1841 | 0.1055 | 3527.1841 | 22.8159
2012-11-29 | 5:15 | 2012-11-29 05:15 | 26.1777 | 57.3477 | 16.691 | 2012-11-29 05:15 | 13.057 | 30.1617 | 9.075 | 27.186 | 0.1036 | 3527.186 | 22.814
2012-11-29 | 5:30 | 2012-11-29 05:30 | 26.1757 | 57.3457 | 16.691 | 2012-11-29 05:30 | 13.059 | 30.1663 | 9.25 | 27.1794 | 0.11022 | 3527.1794 | 22.8206
2012-11-29 | 5:45 | 2012-11-29 05:45 | 26.179 | 57.349 | 16.69 | 2012-11-29 05:45 | 13.063 | 30.1755 | 9.523 | 27.1735 | 0.11616 | 3527.1735 | 22.8265
2012-11-29 | 6:00 | 2012-11-29 06:00 | 26.1823 | 57.3523 | 16.692 | 2012-11-29 06:00 | 13.062 | 30.1732 | 9.706 | 27.1791 | 0.11055 | 3527.1791 | 22.8209
2012-11-29 | 6:15 | 2012-11-29 06:15 | 26.1808 | 57.3508 | 16.691 | 2012-11-29 06:15 | 13.06 | 30.1686 | 9.693 | 27.1822 | 0.10743 | 3527.1822 | 22.8178
2012-11-29 | 6:30 | 2012-11-29 06:30 | 26.1872 | 57.3572 | 16.691 | 2012-11-29 06:30 | 13.062 | 30.1732 | 9.671 | 27.184 | 0.10565 | 3527.184 | 22.816
2012-11-29 | 6:45 | 2012-11-29 06:45 | 26.1803 | 57.3503 | 16.688 | 2012-11-29 06:45 | 13.062 | 30.1732 | 9.644 | 27.1771 | 0.11255 | 3527.1771 | 22.8229
2012-11-29 | 7:00 | 2012-11-29 07:00 | 26.1854 | 57.3554 | 16.687 | 2012-11-29 07:00 | 13.065 | 30.1802 | 9.732 | 27.1753 | 0.11438 | 3527.1752 | 22.8248
2012-11-29 | 7:15 | 2012-11-29 07:15 | 26.1821 | 57.3521 | 16.687 | 2012-11-29 07:15 | 13.063 | 30.1755 | 9.949 | 27.1766 | 0.11306 | 3527.1766 | 22.8234
2012-11-29 | 7:30 | 2012-11-29 07:30 | 26.1828 | 57.3528 | 16.686 | 2012-11-29 07:30 | 13.068 | 30.1871 | 10.286 | 27.1657 | 0.12391 | 3527.1657 | 22.8343
2012-11-29 | 7:45 | 2012-11-29 07:45 | 26.1801 | 57.3501 | 16.686 | 2012-11-29 07:45 | 13.07 | 30.1917 | 10.794 | 27.1584 | 0.13123 | 3527.1584 | 22.8416
2012-11-29 | 8:00 | 2012-11-29 08:00 | 26.1819 | 57.3519 | 16.687 | 2012-11-29 08:00 | 13.071 | 30.194 | 11.291 | 27.1579 | 0.13174 | 3527.1579 | 22.8421
2012-11-29 | 8:15 | 2012-11-29 08:15 | 26.1847 | 57.3547 | 16.686 | 2012-11-29 08:15 | 13.071 | 30.194 | 11.639 | 27.1607 | 0.12894 | 3527.1607 | 22.8393
2012-11-29 | 8:30 | 2012-11-29 08:30 | 26.1873 | 57.3573 | 16.686 | 2012-11-29 08:30 | 13.071 | 30.194 | 11.895 | 27.1633 | 0.12634 | 3527.1633 | 22.8367
2012-11-29 | 8:45 | 2012-11-29 08:45 | 26.192 | 57.362 | 16.686 | 2012-11-29 08:45 | 13.072 | 30.1963 | 12.315 | 27.1657 | 0.12395 | 3527.1657 | 22.8343
2012-11-29 | 9:00 | 2012-11-29 09:00 | 26.1924 | 57.3624 | 16.686 | 2012-11-29 09:00 | 13.072 | 30.1963 | 13.503 | 27.1661 | 0.12355 | 3527.1661 | 22.8339
2012-11-29 | 9:15 | 2012-11-29 09:15 | 26.1964 | 57.3664 | 16.686 | 2012-11-29 09:15 | 13.076 | 30.2056 | 15.356 | 27.1608 | 0.12879 | 3527.1608 | 22.8392
2012-11-29 | 9:30 | 2012-11-29 09:30 | 26.1982 | 57.3682 | 16.685 | 2012-11-29 09:30 | 13.073 | 30.1986 | 17.095 | 27.1696 | 0.12006 | 3527.1696 | 22.8304
2012-11-29 | 9:45 | 2012-11-29 09:45 | 25.4182 | 56.5882 | 16.689 | 2012-11-29 09:45 | 13.074 | 30.2009 | 17.546 | 26.3873 | 0.90237 | 3526.3873 | 23.6127
2012-11-29 | 10:00 | 2012-11-29 10:00 | 26.0551 | 57.2251 | 16.693 | 2012-11-29 10:00 | 13.07 | 30.1917 | 17.887 | 27.0334 | 0.25623 | 3527.0334 | 22.9666
2012-11-29 | 10:15 | 2012-11-29 10:15 | 26.1461 | 57.3161 | 16.697 | 2012-11-29 10:15 | 13.066 | 30.1825 | 20.431 | 27.1336 | 0.15599 | 3527.1336 | 22.8664
2012-11-29 | 10:30 | 2012-11-29 10:30 | 26.1672 | 57.3372 | 16.698 | 2012-11-29 10:30 | 13.065 | 30.1802 | 21.024 | 27.1571 | 0.13258 | 3527.157 | 22.843
2012-11-29 | 10:45 | 2012-11-29 10:45 | 26.1774 | 57.3474 | 16.696 | 2012-11-29 10:45 | 13.066 | 30.1825 | 21.604 | 27.1649 | 0.12469 | 3527.1649 | 22.8351
2012-11-29 | 11:00 | 2012-11-29 11:00 | 26.181 | 57.351 | 16.698 | 2012-11-29 11:00 | 13.065 | 30.1802 | 21.898 | 27.1708 | 0.11878 | 3527.1708 | 22.8292
2012-11-29 | 11:15 | 2012-11-29 11:15 | 26.1848 | 57.3548 | 16.697 | 2012-11-29 11:15 | 13.061 | 30.1709 | 22.402 | 27.1839 | 0.10574 | 3527.1839 | 22.8161
2012-11-29 | 11:30 | 2012-11-29 11:30 | 26.1828 | 57.3528 | 16.695 | 2012-11-29 11:30 | 13.06 | 30.1686 | 21.991 | 27.1842 | 0.10543 | 3527.1842 | 22.8158
2012-11-29 | 11:45 | 2012-11-29 11:45 | 26.1827 | 57.3527 | 16.695 | 2012-11-29 11:45 | 13.058 | 30.164 | 21.026 | 27.1887 | 0.10091 | 3527.1887 | 22.8113
2012-11-29 | 12:00 | 2012-11-29 12:00 | 26.1827 | 57.3527 | 16.693 | 2012-11-29 12:00 | 13.054 | 30.1547 | 20.483 | 27.198 | 0.09167 | 3527.198 | 22.802
2012-11-29 | 12:15 | 2012-11-29 12:15 | 26.1797 | 57.3497 | 16.692 | 2012-11-29 12:15 | 13.053 | 30.1524 | 20.089 | 27.1973 | 0.09236 | 3527.1973 | 22.8027
2012-11-29 | 12:30 | 2012-11-29 12:30 | 26.1699 | 57.3399 | 16.691 | 2012-11-29 12:30 | 13.052 | 30.1501 | 20.337 | 27.1898 | 0.09985 | 3527.1898 | 22.8102
2012-11-29 | 12:45 | 2012-11-29 12:45 | 26.1675 | 57.3375 | 16.689 | 2012-11-29 12:45 | 13.052 | 30.1501 | 20.136 | 27.1874 | 0.10225 | 3527.1874 | 22.8126
2012-11-29 | 13:00 | 2012-11-29 13:00 | 26.166 | 57.336 | 16.688 | 2012-11-29 13:00 | 13.048 | 30.1409 | 20.249 | 27.1951 | 0.09451 | 3527.1951 | 22.8049
2012-11-29 | 13:15 | 2012-11-29 13:15 | 26.1648 | 57.3348 | 16.688 | 2012-11-29 13:15 | 13.043 | 30.1293 | 20.918 | 27.2055 | 0.08416 | 3527.2055 | 22.7945
2012-11-29 | 13:30 | 2012-11-29 13:30 | 26.1641 | 57.3341 | 16.688 | 2012-11-29 13:30 | 13.043 | 30.1293 | 20.958 | 27.2048 | 0.08486 | 3527.2048 | 22.7952
2012-11-29 | 13:45 | 2012-11-29 13:45 | 26.1637 | 57.3337 | 16.687 | 2012-11-29 13:45 | 13.042 | 30.127 | 19.96 | 27.2067 | 0.08295 | 3527.2067 | 22.7933
2012-11-29 | 14:00 | 2012-11-29 14:00 | 26.1574 | 57.3274 | 16.688 | 2012-11-29 14:00 | 13.037 | 30.1155 | 19.748 | 27.2119 | 0.0777 | 3527.2119 | 22.7881
2012-11-29 | 14:15 | 2012-11-29 14:15 | 26.1508 | 57.3208 | 16.687 | 2012-11-29 14:15 | 13.04 | 30.1224 | 20.262 | 27.1984 | 0.09123 | 3527.1984 | 22.8016
2012-11-29 | 14:30 | 2012-11-29 14:30 | 26.1484 | 57.3184 | 16.685 | 2012-11-29 14:30 | 13.038 | 30.1178 | 20.582 | 27.2006 | 0.08901 | 3527.2006 | 22.7994
2012-11-29 | 14:45 | 2012-11-29 14:45 | 26.1475 | 57.3175 | 16.685 | 2012-11-29 14:45 | 13.035 | 30.1109 | 20.989 | 27.2066 | 0.08298 | 3527.2067 | 22.7933
2012-11-29 | 15:00 | 2012-11-29 15:00 | 26.143 | 57.313 | 16.684 | 2012-11-29 15:00 | 13.034 | 30.1085 | 21.134 | 27.2045 | 0.08517 | 3527.2045 | 22.7955
2012-11-29 | 15:15 | 2012-11-29 15:15 | 26.1367 | 57.3067 | 16.684 | 2012-11-29 15:15 | 13.035 | 30.1109 | 21.091 | 27.1959 | 0.09378 | 3527.1959 | 22.8041
2012-11-29 | 15:30 | 2012-11-29 15:30 | 26.1339 | 57.3039 | 16.683 | 2012-11-29 15:30 | 13.035 | 30.1109 | 20.617 | 27.193 | 0.09658 | 3527.193 | 22.807
2012-11-29 | 15:45 | 2012-11-29 15:45 | 26.1312 | 57.3012 | 16.683 | 2012-11-29 15:45 | 13.034 | 30.1085 | 20.107 | 27.1927 | 0.09697 | 3527.1927 | 22.8073
2012-11-29 | 16:00 | 2012-11-29 16:00 | 26.1342 | 57.3042 | 16.683 | 2012-11-29 16:00 | 13.035 | 30.1109 | 19.36 | 27.1933 | 0.09628 | 3527.1934 | 22.8066
2012-11-29 | 16:15 | 2012-11-29 16:15 | 26.1327 | 57.3027 | 16.684 | 2012-11-29 16:15 | 13.038 | 30.1178 | 18.298 | 27.1849 | 0.10471 | 3527.1849 | 22.8151
2012-11-29 | 16:30 | 2012-11-29 16:30 | 26.1313 | 57.3013 | 16.685 | 2012-11-29 16:30 | 13.036 | 30.1132 | 17.006 | 27.1881 | 0.10149 | 3527.1881 | 22.8119
2012-11-29 | 16:45 | 2012-11-29 16:45 | 26.1331 | 57.3031 | 16.684 | 2012-11-29 16:45 | 13.039 | 30.1201 | 15.611 | 27.183 | 0.10662 | 3527.183 | 22.817
2012-11-29 | 17:00 | 2012-11-29 17:00 | 26.1313 | 57.3013 | 16.683 | 2012-11-29 17:00 | 13.04 | 30.1224 | 14.382 | 27.1789 | 0.11073 | 3527.1789 | 22.8211
2012-11-29 | 17:15 | 2012-11-29 17:15 | 26.1355 | 57.3055 | 16.682 | 2012-11-29 17:15 | 13.044 | 30.1316 | 13.372 | 27.1739 | 0.11577 | 3527.1739 | 22.8261
2012-11-29 | 17:30 | 2012-11-29 17:30 | 26.1354 | 57.3054 | 16.682 | 2012-11-29 17:30 | 13.044 | 30.1316 | 12.573 | 27.1738 | 0.11587 | 3527.1738 | 22.8262
2012-11-29 | 17:45 | 2012-11-29 17:45 | 26.139 | 57.309 | 16.684 | 2012-11-29 17:45 | 13.046 | 30.1363 | 12.221 | 27.1727 | 0.11689 | 3527.1727 | 22.8273
2012-11-29 | 18:00 | 2012-11-29 18:00 | 26.1371 | 57.3071 | 16.683 | 2012-11-29 18:00 | 13.046 | 30.1363 | 12.182 | 27.1708 | 0.11879 | 3527.1708 | 22.8292
2012-11-29 | 18:15 | 2012-11-29 18:15 | 26.1395 | 57.3095 | 16.683 | 2012-11-29 18:15 | 13.048 | 30.1409 | 12.255 | 27.1686 | 0.12101 | 3527.1686 | 22.8314
2012-11-29 | 18:30 | 2012-11-29 18:30 | 26.1344 | 57.3044 | 16.683 | 2012-11-29 18:30 | 13.051 | 30.1478 | 12.282 | 27.1566 | 0.13304 | 3527.1566 | 22.8434
2012-11-29 | 18:45 | 2012-11-29 18:45 | 26.1378 | 57.3078 | 16.681 | 2012-11-29 18:45 | 13.055 | 30.1571 | 12.276 | 27.1507 | 0.13888 | 3527.1507 | 22.8493
2012-11-29 | 19:00 | 2012-11-29 19:00 | 26.139 | 57.309 | 16.682 | 2012-11-29 19:00 | 13.055 | 30.1571 | 12.217 | 27.1519 | 0.13768 | 3527.1519 | 22.8481
2012-11-29 | 19:15 | 2012-11-29 19:15 | 22.856 | 54.026 | 16.68 | 2012-11-29 19:15 | 13.057 | 30.1617 | 12.068 | 23.8643 | 3.4253 | 3523.8643 | 26.1357
2012-11-29 | 19:30 | 2012-11-29 19:30 | 25.788 | 56.958 | 16.685 | 2012-11-29 19:30 | 13.054 | 30.1547 | 11.882 | 26.8033 | 0.48637 | 3526.8033 | 23.1967
2012-11-29 | 19:45 | 2012-11-29 19:45 | 26.0613 | 57.2313 | 16.69 | 2012-11-29 19:45 | 13.054 | 30.1547 | 11.747 | 27.0766 | 0.21307 | 3527.0766 | 22.9234
2012-11-29 | 20:00 | 2012-11-29 20:00 | 26.1127 | 57.2827 | 16.693 | 2012-11-29 20:00 | 13.053 | 30.1524 | 11.628 | 27.1303 | 0.15936 | 3527.1303 | 22.8697
2012-11-29 | 20:15 | 2012-11-29 20:15 | 26.1287 | 57.2987 | 16.694 | 2012-11-29 20:15 | 13.052 | 30.1501 | 11.336 | 27.1486 | 0.14105 | 3527.1486 | 22.8514
2012-11-29 | 20:30 | 2012-11-29 20:30 | 26.1355 | 57.3055 | 16.692 | 2012-11-29 20:30 | 13.054 | 30.1547 | 10.763 | 27.1508 | 0.13887 | 3527.1508 | 22.8492
2012-11-29 | 20:45 | 2012-11-29 20:45 | 26.1395 | 57.3095 | 16.691 | 2012-11-29 20:45 | 13.051 | 30.1478 | 10.261 | 27.1617 | 0.12794 | 3527.1617 | 22.8383
2012-11-29 | 21:00 | 2012-11-29 21:00 | 26.141 | 57.311 | 16.69 | 2012-11-29 21:00 | 13.054 | 30.1547 | 9.839 | 27.1563 | 0.13337 | 3527.1563 | 22.8437
2012-11-29 | 21:15 | 2012-11-29 21:15 | 26.1429 | 57.3129 | 16.688 | 2012-11-29 21:15 | 13.052 | 30.1501 | 9.588 | 27.1628 | 0.12685 | 3527.1628 | 22.8372
2012-11-29 | 21:30 | 2012-11-29 21:30 | 26.1415 | 57.3115 | 16.688 | 2012-11-29 21:30 | 13.053 | 30.1524 | 9.546 | 27.1591 | 0.13056 | 3527.1591 | 22.8409
2012-11-29 | 21:45 | 2012-11-29 21:45 | 26.1422 | 57.3122 | 16.686 | 2012-11-29 21:45 | 13.054 | 30.1547 | 9.606 | 27.1575 | 0.13217 | 3527.1575 | 22.8425
2012-11-29 | 22:00 | 2012-11-29 22:00 | 26.136 | 57.306 | 16.685 | 2012-11-29 22:00 | 13.053 | 30.1524 | 9.627 | 27.1536 | 0.13606 | 3527.1536 | 22.8464
2012-11-29 | 22:15 | 2012-11-29 22:15 | 26.1358 | 57.3058 | 16.685 | 2012-11-29 22:15 | 13.054 | 30.1547 | 9.606 | 27.1511 | 0.13857 | 3527.1511 | 22.8489
2012-11-29 | 22:30 | 2012-11-29 22:30 | 26.1403 | 57.3103 | 16.685 | 2012-11-29 22:30 | 13.055 | 30.1571 | 9.466 | 27.1532 | 0.13638 | 3527.1532 | 22.8468
2012-11-29 | 22:45 | 2012-11-29 22:45 | 26.1406 | 57.3106 | 16.687 | 2012-11-29 22:45 | 13.055 | 30.1571 | 9.256 | 27.1535 | 0.13608 | 3527.1535 | 22.8465
2012-11-29 | 23:00 | 2012-11-29 23:00 | 26.1388 | 57.3088 | 16.687 | 2012-11-29 23:00 | 13.051 | 30.1478 | 9.2 | 27.161 | 0.12864 | 3527.161 | 22.839
2012-11-29 | 23:15 | 2012-11-29 23:15 | 26.1406 | 57.3106 | 16.686 | 2012-11-29 23:15 | 13.052 | 30.1501 | 9.235 | 27.1605 | 0.12915 | 3527.1605 | 22.8395
2012-11-29 | 23:30 | 2012-11-29 23:30 | 26.1413 | 57.3113 | 16.686 | 2012-11-29 23:30 | 13.053 | 30.1524 | 9.245 | 27.1589 | 0.13076 | 3527.1589 | 22.8411
2012-11-29 | 23:45 | 2012-11-29 23:45 | 26.142 | 57.312 | 16.682 | 2012-11-29 23:45 | 13.052 | 30.1501 | 9.191 | 27.1619 | 0.12775 | 3527.1619 | 22.8381
2012-11-30 | 0:00 | 2012-11-30 | 19.9517 | 51.1217 | 16.685 | 2012-11-30 | 13.052 | 30.1501 | 9.142 | 20.9716 | 6.318 | 3520.9716 | 29.0284
2012-11-30 | 0:15 | 2012-11-30 00:15 | 25.7506 | 56.9206 | 16.69 | 2012-11-30 00:15 | 13.05 | 30.1455 | 9.155 | 26.7751 | 0.51453 | 3526.7751 | 23.2249
2012-11-30 | 0:30 | 2012-11-30 00:30 | 26.0398 | 57.2098 | 16.694 | 2012-11-30 00:30 | 13.046 | 30.1363 | 9.613 | 27.0735 | 0.21609 | 3527.0735 | 22.9265
2012-11-30 | 0:45 | 2012-11-30 00:45 | 26.0984 | 57.2684 | 16.695 | 2012-11-30 00:45 | 13.048 | 30.1409 | 10.29 | 27.1275 | 0.16211 | 3527.1275 | 22.8725
2012-11-30 | 1:00 | 2012-11-30 01:00 | 26.1174 | 57.2874 | 16.694 | 2012-11-30 01:00 | 13.047 | 30.1386 | 10.808 | 27.1488 | 0.1408 | 3527.1488 | 22.8512
2012-11-30 | 1:15 | 2012-11-30 01:15 | 26.1214 | 57.2914 | 16.692 | 2012-11-30 01:15 | 13.042 | 30.127 | 11.048 | 27.1644 | 0.12525 | 3527.1644 | 22.8356
2012-11-30 | 1:30 | 2012-11-30 01:30 | 26.1263 | 57.2963 | 16.691 | 2012-11-30 01:30 | 13.045 | 30.134 | 11.129 | 27.1623 | 0.12728 | 3527.1624 | 22.8376
2012-11-30 | 1:45 | 2012-11-30 01:45 | 26.1309 | 57.3009 | 16.689 | 2012-11-30 01:45 | 13.043 | 30.1293 | 11.191 | 27.1716 | 0.11806 | 3527.1716 | 22.8284
2012-11-30 | 2:00 | 2012-11-30 02:00 | 26.1338 | 57.3038 | 16.688 | 2012-11-30 02:00 | 13.041 | 30.1247 | 11.176 | 27.1791 | 0.11054 | 3527.1791 | 22.8209
2012-11-30 | 2:15 | 2012-11-30 02:15 | 26.1299 | 57.2999 | 16.688 | 2012-11-30 02:15 | 13.039 | 30.1201 | 11.076 | 27.1798 | 0.10982 | 3527.1798 | 22.8202
2012-11-30 | 2:30 | 2012-11-30 02:30 | 26.1329 | 57.3029 | 16.686 | 2012-11-30 02:30 | 13.04 | 30.1224 | 11.024 | 27.1805 | 0.10913 | 3527.1805 | 22.8195
2012-11-30 | 2:45 | 2012-11-30 02:45 | 26.1333 | 57.3033 | 16.686 | 2012-11-30 02:45 | 13.039 | 30.1201 | 11.093 | 27.1832 | 0.10642 | 3527.1832 | 22.8168
2012-11-30 | 3:00 | 2012-11-30 03:00 | 26.1339 | 57.3039 | 16.685 | 2012-11-30 03:00 | 13.041 | 30.1247 | 11.173 | 27.1792 | 0.11044 | 3527.1792 | 22.8208
2012-11-30 | 3:15 | 2012-11-30 03:15 | 26.1314 | 57.3014 | 16.684 | 2012-11-30 03:15 | 13.036 | 30.1132 | 11.237 | 27.1882 | 0.10139 | 3527.1882 | 22.8118
2012-11-30 | 3:30 | 2012-11-30 03:30 | 26.1335 | 57.3035 | 16.684 | 2012-11-30 03:30 | 13.036 | 30.1132 | 11.326 | 27.1903 | 0.09929 | 3527.1903 | 22.8097
2012-11-30 | 3:45 | 2012-11-30 03:45 | 26.1361 | 57.3061 | 16.684 | 2012-11-30 03:45 | 13.036 | 30.1132 | 11.433 | 27.1929 | 0.09669 | 3527.1929 | 22.8071
2012-11-30 | 4:00 | 2012-11-30 04:00 | 26.1359 | 57.3059 | 16.684 | 2012-11-30 04:00 | 13.034 | 30.1085 | 11.507 | 27.1974 | 0.09227 | 3527.1974 | 22.8026
2012-11-30 | 4:15 | 2012-11-30 04:15 | 26.1371 | 57.3071 | 16.683 | 2012-11-30 04:15 | 13.035 | 30.1109 | 11.538 | 27.1963 | 0.09338 | 3527.1962 | 22.8038
2012-11-30 | 4:30 | 2012-11-30 04:30 | 26.1311 | 57.3011 | 16.682 | 2012-11-30 04:30 | 13.034 | 30.1085 | 11.588 | 27.1926 | 0.09707 | 3527.1926 | 22.8074
2012-11-30 | 4:45 | 2012-11-30 04:45 | 26.1272 | 57.2972 | 16.681 | 2012-11-30 04:45 | 13.035 | 30.1109 | 11.609 | 27.1864 | 0.10328 | 3527.1863 | 22.8137
2012-11-30 | 5:00 | 2012-11-30 05:00 | 26.1294 | 57.2994 | 16.682 | 2012-11-30 05:00 | 13.039 | 30.1201 | 11.611 | 27.1793 | 0.11032 | 3527.1793 | 22.8207
2012-11-30 | 5:15 | 2012-11-30 05:15 | 26.1293 | 57.2993 | 16.681 | 2012-11-30 05:15 | 13.041 | 30.1247 | 11.553 | 27.1746 | 0.11504 | 3527.1746 | 22.8254
2012-11-30 | 5:30 | 2012-11-30 05:30 | 26.1306 | 57.3006 | 16.682 | 2012-11-30 05:30 | 13.04 | 30.1224 | 11.563 | 27.1782 | 0.11143 | 3527.1782 | 22.8218
2012-11-30 | 5:45 | 2012-11-30 05:45 | 26.1329 | 57.3029 | 16.682 | 2012-11-30 05:45 | 13.041 | 30.1247 | 11.535 | 27.1782 | 0.11144 | 3527.1782 | 22.8218
2012-11-30 | 6:00 | 2012-11-30 06:00 | 26.1364 | 57.3064 | 16.683 | 2012-11-30 06:00 | 13.043 | 30.1293 | 11.348 | 27.1771 | 0.11256 | 3527.1771 | 22.8229
2012-11-30 | 6:15 | 2012-11-30 06:15 | 26.1417 | 57.3117 | 16.682 | 2012-11-30 06:15 | 13.045 | 30.134 | 11.28 | 27.1777 | 0.11188 | 3527.1777 | 22.8223
2012-11-30 | 6:30 | 2012-11-30 06:30 | 26.1413 | 57.3113 | 16.682 | 2012-11-30 06:30 | 13.046 | 30.1363 | 11.299 | 27.175 | 0.11459 | 3527.175 | 22.825
2012-11-30 | 6:45 | 2012-11-30 06:45 | 26.1456 | 57.3156 | 16.681 | 2012-11-30 06:45 | 13.048 | 30.1409 | 11.311 | 27.1747 | 0.11491 | 3527.1747 | 22.8253
2012-11-30 | 7:00 | 2012-11-30 07:00 | 26.1466 | 57.3166 | 16.68 | 2012-11-30 07:00 | 13.049 | 30.1432 | 11.351 | 27.1734 | 0.11622 | 3527.1734 | 22.8266
2012-11-30 | 7:15 | 2012-11-30 07:15 | 26.1473 | 57.3173 | 16.682 | 2012-11-30 07:15 | 13.049 | 30.1432 | 11.398 | 27.1741 | 0.11552 | 3527.1741 | 22.8259
2012-11-30 | 7:30 | 2012-11-30 07:30 | 26.1507 | 57.3207 | 16.68 | 2012-11-30 07:30 | 13.053 | 30.1524 | 11.415 | 27.1683 | 0.12136 | 3527.1683 | 22.8317
2012-11-30 | 7:45 | 2012-11-30 07:45 | 26.1523 | 57.3223 | 16.679 | 2012-11-30 07:45 | 13.052 | 30.1501 | 11.761 | 27.1722 | 0.11745 | 3527.1722 | 22.8278
2012-11-30 | 8:00 | 2012-11-30 08:00 | 26.1456 | 57.3156 | 16.68 | 2012-11-30 08:00 | 13.055 | 30.1571 | 11.929 | 27.1586 | 0.13108 | 3527.1586 | 22.8414
2012-11-30 | 8:15 | 2012-11-30 08:15 | 26.1477 | 57.3177 | 16.68 | 2012-11-30 08:15 | 13.055 | 30.1571 | 11.995 | 27.1607 | 0.12898 | 3527.1606 | 22.8394
2012-11-30 | 8:30 | 2012-11-30 08:30 | 26.1503 | 57.3203 | 16.68 | 2012-11-30 08:30 | 13.056 | 30.1594 | 12.481 | 27.1609 | 0.12869 | 3527.1609 | 22.8391
2012-11-30 | 8:45 | 2012-11-30 08:45 | 26.1533 | 57.3233 | 16.68 | 2012-11-30 08:45 | 13.055 | 30.1571 | 13.062 | 27.1663 | 0.12338 | 3527.1663 | 22.8337
2012-11-30 | 9:00 | 2012-11-30 09:00 | 26.1557 | 57.3257 | 16.681 | 2012-11-30 09:00 | 13.056 | 30.1594 | 14.502 | 27.1663 | 0.12329 | 3527.1663 | 22.8337
2012-11-30 | 9:15 | 2012-11-30 09:15 | 25.3336 | 56.5036 | 16.683 | 2012-11-30 09:15 | 13.054 | 30.1547 | 15.556 | 26.3489 | 0.94077 | 3526.3489 | 23.6511
2012-11-30 | 9:30 | 2012-11-30 09:30 | 26.0213 | 57.1913 | 16.688 | 2012-11-30 09:30 | 13.057 | 30.1617 | 16.346 | 27.0296 | 0.26 | 3527.0296 | 22.9704
2012-11-30 | 9:45 | 2012-11-30 09:45 | 26.1062 | 57.2762 | 16.692 | 2012-11-30 09:45 | 13.058 | 30.164 | 16.328 | 27.1122 | 0.17741 | 3527.1122 | 22.8878
2012-11-30 | 10:00 | 2012-11-30 10:00 | 25.6471 | 56.8171 | 16.697 | 2012-11-30 10:00 | 13.056 | 30.1594 | 16.485 | 26.6577 | 0.63189 | 3526.6577 | 23.3423
2012-11-30 | 10:15 | 2012-11-30 10:15 | 26.0366 | 57.2066 | 16.7 | 2012-11-30 10:15 | 13.053 | 30.1524 | 17.962 | 27.0542 | 0.23546 | 3527.0542 | 22.9458
2012-11-30 | 10:30 | 2012-11-30 10:30 | 26.1065 | 57.2765 | 16.702 | 2012-11-30 10:30 | 13.053 | 30.1524 | 20.972 | 27.1241 | 0.16556 | 3527.1241 | 22.8759
2012-11-30 | 10:45 | 2012-11-30 10:45 | 26.1234 | 57.2934 | 16.7 | 2012-11-30 10:45 | 13.05 | 30.1455 | 20.605 | 27.1479 | 0.14173 | 3527.1479 | 22.8521
2012-11-30 | 11:00 | 2012-11-30 11:00 | 26.1331 | 57.3031 | 16.698 | 2012-11-30 11:00 | 13.046 | 30.1363 | 19.576 | 27.1668 | 0.12279 | 3527.1668 | 22.8332
2012-11-30 | 11:15 | 2012-11-30 11:15 | 26.137 | 57.307 | 16.696 | 2012-11-30 11:15 | 13.046 | 30.1363 | 19.462 | 27.1707 | 0.11889 | 3527.1707 | 22.8293
2012-11-30 | 11:30 | 2012-11-30 11:30 | 26.1409 | 57.3109 | 16.695 | 2012-11-30 11:30 | 13.044 | 30.1316 | 19.427 | 27.1793 | 0.11037 | 3527.1793 | 22.8207
2012-11-30 | 11:45 | 2012-11-30 11:45 | 26.141 | 57.311 | 16.692 | 2012-11-30 11:45 | 13.044 | 30.1316 | 18.604 | 27.1794 | 0.11027 | 3527.1794 | 22.8206
2012-11-30 | 12:00 | 2012-11-30 12:00 | 26.1385 | 57.3085 | 16.691 | 2012-11-30 12:00 | 13.038 | 30.1178 | 18.373 | 27.1907 | 0.09891 | 3527.1907 | 22.8093
2012-11-30 | 12:15 | 2012-11-30 12:15 | 26.1377 | 57.3077 | 16.69 | 2012-11-30 12:15 | 13.039 | 30.1201 | 18.027 | 27.1876 | 0.10202 | 3527.1876 | 22.8124
2012-11-30 | 12:30 | 2012-11-30 12:30 | 26.1347 | 57.3047 | 16.689 | 2012-11-30 12:30 | 13.038 | 30.1178 | 17.806 | 27.1869 | 0.10271 | 3527.1869 | 22.8131
2012-11-30 | 12:45 | 2012-11-30 12:45 | 26.1325 | 57.3025 | 16.687 | 2012-11-30 12:45 | 13.038 | 30.1178 | 18.116 | 27.1847 | 0.10491 | 3527.1847 | 22.8153
2012-11-30 | 13:00 | 2012-11-30 13:00 | 25.4731 | 56.6431 | 16.686 | 2012-11-30 13:00 | 13.034 | 30.1085 | 18.125 | 26.5346 | 0.75507 | 3526.5346 | 23.4654
2012-11-30 | 13:15 | 2012-11-30 13:15 | 25.722 | 56.892 | 16.695 | 2012-11-30 13:15 | 13.032 | 30.1039 | 18.255 | 26.7881 | 0.50155 | 3526.7881 | 23.2119
2012-11-30 | 13:30 | 2012-11-30 13:30 | 26.0204 | 57.1904 | 16.697 | 2012-11-30 13:30 | 13.029 | 30.097 | 19.269 | 27.0934 | 0.19622 | 3527.0934 | 22.9066
2012-11-30 | 13:45 | 2012-11-30 13:45 | 26.078 | 57.248 | 16.698 | 2012-11-30 13:45 | 13.03 | 30.0993 | 19.654 | 27.1487 | 0.14093 | 3527.1487 | 22.8513
2012-11-30 | 14:00 | 2012-11-30 14:00 | 25.6698 | 56.8398 | 16.704 | 2012-11-30 14:00 | 13.03 | 30.0993 | 19.487 | 26.7405 | 0.54913 | 3526.7405 | 23.2595
2012-11-30 | 14:15 | 2012-11-30 14:15 | 26.0011 | 57.1711 | 16.708 | 2012-11-30 14:15 | 13.032 | 30.1039 | 18.983 | 27.0672 | 0.22245 | 3527.0672 | 22.9328
2012-11-30 | 14:30 | 2012-11-30 14:30 | 26.0646 | 57.2346 | 16.708 | 2012-11-30 14:30 | 13.031 | 30.1016 | 18.071 | 27.133 | 0.15664 | 3527.133 | 22.867
2012-11-30 | 14:45 | 2012-11-30 14:45 | 26.085 | 57.255 | 16.706 | 2012-11-30 14:45 | 13.033 | 30.1062 | 17.544 | 27.1488 | 0.14086 | 3527.1488 | 22.8512
2012-11-30 | 15:00 | 2012-11-30 15:00 | 26.1003 | 57.2703 | 16.703 | 2012-11-30 15:00 | 13.031 | 30.1016 | 17.105 | 27.1687 | 0.12094 | 3527.1687 | 22.8313
2012-11-30 | 15:15 | 2012-11-30 15:15 | 26.108 | 57.278 | 16.7 | 2012-11-30 15:15 | 13.033 | 30.1062 | 16.616 | 27.1718 | 0.11786 | 3527.1718 | 22.8282
2012-11-30 | 15:30 | 2012-11-30 15:30 | 26.1115 | 57.2815 | 16.697 | 2012-11-30 15:30 | 13.032 | 30.1039 | 15.895 | 27.1776 | 0.11205 | 3527.1776 | 22.8224
2012-11-30 | 15:45 | 2012-11-30 15:45 | 26.113 | 57.283 | 16.696 | 2012-11-30 15:45 | 13.035 | 30.1109 | 15.306 | 27.1721 | 0.11748 | 3527.1721 | 22.8279
2012-11-30 | 16:00 | 2012-11-30 16:00 | 26.1173 | 57.2873 | 16.695 | 2012-11-30 16:00 | 13.035 | 30.1109 | 14.732 | 27.1764 | 0.11318 | 3527.1764 | 22.8236
2012-11-30 | 16:15 | 2012-11-30 16:15 | 26.1149 | 57.2849 | 16.693 | 2012-11-30 16:15 | 13.032 | 30.1039 | 14.27 | 27.181 | 0.10865 | 3527.181 | 22.819
2012-11-30 | 16:30 | 2012-11-30 16:30 | 26.1114 | 57.2814 | 16.69 | 2012-11-30 16:30 | 13.034 | 30.1085 | 13.887 | 27.1729 | 0.11677 | 3527.1729 | 22.8271
2012-11-30 | 16:45 | 2012-11-30 16:45 | 26.1126 | 57.2826 | 16.69 | 2012-11-30 16:45 | 13.037 | 30.1155 | 13.473 | 27.1671 | 0.1225 | 3527.1671 | 22.8329
2012-11-30 | 17:00 | 2012-11-30 17:00 | 26.1158 | 57.2858 | 16.689 | 2012-11-30 17:00 | 13.034 | 30.1085 | 13.157 | 27.1773 | 0.11237 | 3527.1773 | 22.8227
2012-11-30 | 17:15 | 2012-11-30 17:15 | 26.1185 | 57.2885 | 16.688 | 2012-11-30 17:15 | 13.038 | 30.1178 | 12.942 | 27.1707 | 0.11891 | 3527.1707 | 22.8293
2012-11-30 | 17:30 | 2012-11-30 17:30 | 26.1202 | 57.2902 | 16.687 | 2012-11-30 17:30 | 13.04 | 30.1224 | 12.784 | 27.1678 | 0.12183 | 3527.1678 | 22.8322
2012-11-30 | 17:45 | 2012-11-30 17:45 | 26.1229 | 57.2929 | 16.686 | 2012-11-30 17:45 | 13.037 | 30.1155 | 12.676 | 27.1774 | 0.1122 | 3527.1774 | 22.8226
2012-11-30 | 18:00 | 2012-11-30 18:00 | 26.123 | 57.293 | 16.685 | 2012-11-30 18:00 | 13.037 | 30.1155 | 12.542 | 27.1775 | 0.1121 | 3527.1775 | 22.8225
2012-11-30 | 18:15 | 2012-11-30 18:15 | 26.1216 | 57.2916 | 16.685 | 2012-11-30 18:15 | 13.032 | 30.1039 | 12.427 | 27.1877 | 0.10195 | 3527.1877 | 22.8123
2012-11-30 | 18:30 | 2012-11-30 18:30 | 24.3639 | 55.5339 | 16.688 | 2012-11-30 18:30 | 13.034 | 30.1085 | 12.35 | 25.4254 | 1.8643 | 3525.4254 | 24.5746
2012-11-30 | 18:45 | 2012-11-30 18:45 | 25.945 | 57.115 | 16.696 | 2012-11-30 18:45 | 13.038 | 30.1178 | 12.274 | 26.9972 | 0.29241 | 3526.9972 | 23.0028
2012-11-30 | 19:00 | 2012-11-30 19:00 | 26.0616 | 57.2316 | 16.696 | 2012-11-30 19:00 | 13.036 | 30.1132 | 12.192 | 27.1184 | 0.17119 | 3527.1184 | 22.8816
2012-11-30 | 19:15 | 2012-11-30 19:15 | 26.0861 | 57.2561 | 16.697 | 2012-11-30 19:15 | 13.034 | 30.1085 | 12.114 | 27.1476 | 0.14207 | 3527.1476 | 22.8524
2012-11-30 | 19:30 | 2012-11-30 19:30 | 26.1032 | 57.2732 | 16.696 | 2012-11-30 19:30 | 13.034 | 30.1085 | 11.926 | 27.1647 | 0.12497 | 3527.1647 | 22.8353
2012-11-30 | 19:45 | 2012-11-30 19:45 | 26.1031 | 57.2731 | 16.695 | 2012-11-30 19:45 | 13.035 | 30.1109 | 11.776 | 27.1622 | 0.12738 | 3527.1622 | 22.8378
2012-11-30 | 20:00 | 2012-11-30 20:00 | 26.1034 | 57.2734 | 16.693 | 2012-11-30 20:00 | 13.035 | 30.1109 | 11.666 | 27.1625 | 0.12708 | 3527.1626 | 22.8374
2012-11-30 | 20:15 | 2012-11-30 20:15 | 26.1037 | 57.2737 | 16.692 | 2012-11-30 20:15 | 13.037 | 30.1155 | 11.555 | 27.1582 | 0.1314 | 3527.1582 | 22.8418
2012-11-30 | 20:30 | 2012-11-30 20:30 | 26.1078 | 57.2778 | 16.69 | 2012-11-30 20:30 | 13.035 | 30.1109 | 11.318 | 27.1669 | 0.12268 | 3527.1669 | 22.8331
2012-11-30 | 20:45 | 2012-11-30 20:45 | 26.1093 | 57.2793 | 16.689 | 2012-11-30 20:45 | 13.033 | 30.1062 | 10.861 | 27.1731 | 0.11656 | 3527.1731 | 22.8269
2012-11-30 | 21:00 | 2012-11-30 21:00 | 26.1072 | 57.2772 | 16.688 | 2012-11-30 21:00 | 13.034 | 30.1085 | 10.235 | 27.1687 | 0.12097 | 3527.1687 | 22.8313
2012-11-30 | 21:15 | 2012-11-30 21:15 | 26.108 | 57.278 | 16.687 | 2012-11-30 21:15 | 13.038 | 30.1178 | 9.709 | 27.1602 | 0.12941 | 3527.1602 | 22.8398
2012-11-30 | 21:30 | 2012-11-30 21:30 | 26.1061 | 57.2761 | 16.686 | 2012-11-30 21:30 | 13.037 | 30.1155 | 9.195 | 27.1606 | 0.129 | 3527.1606 | 22.8394
2012-11-30 | 21:45 | 2012-11-30 21:45 | 26.1067 | 57.2767 | 16.685 | 2012-11-30 21:45 | 13.04 | 30.1224 | 9.436 | 27.1543 | 0.13533 | 3527.1543 | 22.8457
2012-11-30 | 22:00 | 2012-11-30 22:00 | 24.9016 | 56.0716 | 16.695 | 2012-11-30 22:00 | 13.038 | 30.1178 | 10.133 | 25.9538 | 1.3358 | 3525.9538 | 24.0462
2012-11-30 | 22:15 | 2012-11-30 22:15 | 25.911 | 57.081 | 16.697 | 2012-11-30 22:15 | 13.04 | 30.1224 | 10.693 | 26.9586 | 0.33103 | 3526.9586 | 23.0414
2012-11-30 | 22:30 | 2012-11-30 22:30 | 26.0367 | 57.2067 | 16.702 | 2012-11-30 22:30 | 13.038 | 30.1178 | 11.01 | 27.0889 | 0.20071 | 3527.0889 | 22.9111
2012-11-30 | 22:45 | 2012-11-30 22:45 | 26.0742 | 57.2442 | 16.702 | 2012-11-30 22:45 | 13.038 | 30.1178 | 11.118 | 27.1264 | 0.16321 | 3527.1264 | 22.8736
2012-11-30 | 23:00 | 2012-11-30 23:00 | 26.0838 | 57.2538 | 16.7 | 2012-11-30 23:00 | 13.041 | 30.1247 | 11.187 | 27.1291 | 0.16054 | 3527.1291 | 22.8709
2012-11-30 | 23:15 | 2012-11-30 23:15 | 26.0939 | 57.2639 | 16.698 | 2012-11-30 23:15 | 13.041 | 30.1247 | 11.232 | 27.1392 | 0.15044 | 3527.1392 | 22.8608
2012-11-30 | 23:30 | 2012-11-30 23:30 | 26.0933 | 57.2633 | 16.696 | 2012-11-30 23:30 | 13.042 | 30.127 | 11.236 | 27.1363 | 0.15335 | 3527.1363 | 22.8637
2012-11-30 | 23:45 | 2012-11-30 23:45 | 26.0997 | 57.2697 | 16.695 | 2012-11-30 23:45 | 13.042 | 30.127 | 11.2 | 27.1427 | 0.14695 | 3527.1427 | 22.8573
2012-12-01 | 0:00 | 2012-12-01 | 26.1076 | 57.2776 | 16.694 | 2012-12-01 | 13.042 | 30.127 | 11.216 | 27.1506 | 0.13905 | 3527.1506 | 22.8494
2012-12-01 | 0:15 | 2012-12-01 00:15 | 26.1086 | 57.2786 | 16.692 | 2012-12-01 00:15 | 13.042 | 30.127 | 11.247 | 27.1516 | 0.13805 | 3527.1516 | 22.8484
2012-12-01 | 0:30 | 2012-12-01 00:30 | 26.1092 | 57.2792 | 16.691 | 2012-12-01 00:30 | 13.04 | 30.1224 | 11.284 | 27.1568 | 0.13283 | 3527.1568 | 22.8432
2012-12-01 | 0:45 | 2012-12-01 00:45 | 26.1143 | 57.2843 | 16.69 | 2012-12-01 00:45 | 13.039 | 30.1201 | 11.13 | 27.1642 | 0.12542 | 3527.1642 | 22.8358
2012-12-01 | 1:00 | 2012-12-01 01:00 | 26.1135 | 57.2835 | 16.69 | 2012-12-01 01:00 | 13.039 | 30.1201 | 10.948 | 27.1634 | 0.12622 | 3527.1634 | 22.8366
2012-12-01 | 1:15 | 2012-12-01 01:15 | 26.1166 | 57.2866 | 16.689 | 2012-12-01 01:15 | 13.04 | 30.1224 | 10.949 | 27.1642 | 0.12543 | 3527.1642 | 22.8358
2012-12-01 | 1:30 | 2012-12-01 01:30 | 26.1129 | 57.2829 | 16.688 | 2012-12-01 01:30 | 13.038 | 30.1178 | 11.035 | 27.1651 | 0.12451 | 3527.1651 | 22.8349
2012-12-01 | 1:45 | 2012-12-01 01:45 | 26.1112 | 57.2812 | 16.688 | 2012-12-01 01:45 | 13.038 | 30.1178 | 11.079 | 27.1634 | 0.12621 | 3527.1634 | 22.8366
2012-12-01 | 2:00 | 2012-12-01 02:00 | 26.1115 | 57.2815 | 16.687 | 2012-12-01 02:00 | 13.041 | 30.1247 | 11.04 | 27.1568 | 0.13284 | 3527.1568 | 22.8432
2012-12-01 | 2:15 | 2012-12-01 02:15 | 26.1193 | 57.2893 | 16.687 | 2012-12-01 02:15 | 13.035 | 30.1109 | 11.005 | 27.1784 | 0.11118 | 3527.1784 | 22.8216
2012-12-01 | 2:30 | 2012-12-01 02:30 | 26.1104 | 57.2804 | 16.685 | 2012-12-01 02:30 | 13.035 | 30.1109 | 10.867 | 27.1695 | 0.12008 | 3527.1696 | 22.8304
2012-12-01 | 2:45 | 2012-12-01 02:45 | 26.1148 | 57.2848 | 16.686 | 2012-12-01 02:45 | 13.033 | 30.1062 | 10.628 | 27.1786 | 0.11106 | 3527.1786 | 22.8214
2012-12-01 | 3:00 | 2012-12-01 03:00 | 26.1196 | 57.2896 | 16.688 | 2012-12-01 03:00 | 13.032 | 30.1039 | 10.588 | 27.1857 | 0.10395 | 3527.1857 | 22.8143
2012-12-01 | 3:15 | 2012-12-01 03:15 | 26.1168 | 57.2868 | 16.688 | 2012-12-01 03:15 | 13.031 | 30.1016 | 10.626 | 27.1852 | 0.10444 | 3527.1852 | 22.8148
2012-12-01 | 3:30 | 2012-12-01 03:30 | 26.1166 | 57.2866 | 16.688 | 2012-12-01 03:30 | 13.031 | 30.1016 | 10.599 | 27.185 | 0.10464 | 3527.185 | 22.815
2012-12-01 | 3:45 | 2012-12-01 03:45 | 26.1145 | 57.2845 | 16.689 | 2012-12-01 03:45 | 13.029 | 30.097 | 10.492 | 27.1875 | 0.10212 | 3527.1875 | 22.8125
2012-12-01 | 4:00 | 2012-12-01 04:00 | 26.1159 | 57.2859 | 16.688 | 2012-12-01 04:00 | 13.029 | 30.097 | 10.299 | 27.1889 | 0.10072 | 3527.1889 | 22.8111
2012-12-01 | 4:15 | 2012-12-01 04:15 | 26.1143 | 57.2843 | 16.688 | 2012-12-01 04:15 | 13.031 | 30.1016 | 10.285 | 27.1827 | 0.10694 | 3527.1827 | 22.8173
2012-12-01 | 4:30 | 2012-12-01 04:30 | 26.116 | 57.286 | 16.688 | 2012-12-01 04:30 | 13.03 | 30.0993 | 10.466 | 27.1867 | 0.10293 | 3527.1867 | 22.8133
2012-12-01 | 4:45 | 2012-12-01 04:45 | 24.9407 | 56.1107 | 16.686 | 2012-12-01 04:45 | 13.031 | 30.1016 | 10.644 | 26.0091 | 1.2805 | 3526.0091 | 23.9909
2012-12-01 | 5:00 | 2012-12-01 05:00 | 25.9597 | 57.1297 | 16.691 | 2012-12-01 05:00 | 13.028 | 30.0947 | 10.736 | 27.035 | 0.25461 | 3527.035 | 22.965
2012-12-01 | 5:15 | 2012-12-01 05:15 | 26.0616 | 57.2316 | 16.696 | 2012-12-01 05:15 | 13.029 | 30.097 | 10.587 | 27.1346 | 0.15502 | 3527.1346 | 22.8654
2012-12-01 | 5:30 | 2012-12-01 05:30 | 26.0919 | 57.2619 | 16.698 | 2012-12-01 05:30 | 13.032 | 30.1039 | 10.257 | 27.158 | 0.13165 | 3527.158 | 22.842
2012-12-01 | 5:45 | 2012-12-01 05:45 | 26.0962 | 57.2662 | 16.696 | 2012-12-01 05:45 | 13.03 | 30.0993 | 9.833 | 27.1669 | 0.12273 | 3527.1669 | 22.8331
2012-12-01 | 6:00 | 2012-12-01 06:00 | 26.1045 | 57.2745 | 16.696 | 2012-12-01 06:00 | 13.031 | 30.1016 | 9.419 | 27.1729 | 0.11674 | 3527.1729 | 22.8271
2012-12-01 | 6:15 | 2012-12-01 06:15 | 26.1104 | 57.2804 | 16.693 | 2012-12-01 06:15 | 13.035 | 30.1109 | 8.876 | 27.1695 | 0.12008 | 3527.1696 | 22.8304
2012-12-01 | 6:30 | 2012-12-01 06:30 | 26.1119 | 57.2819 | 16.691 | 2012-12-01 06:30 | 13.036 | 30.1132 | 8.606 | 27.1687 | 0.12089 | 3527.1687 | 22.8313
2012-12-01 | 6:45 | 2012-12-01 06:45 | 26.1175 | 57.2875 | 16.69 | 2012-12-01 06:45 | 13.037 | 30.1155 | 8.572 | 27.172 | 0.1176 | 3527.172 | 22.828
2012-12-01 | 7:00 | 2012-12-01 07:00 | 26.1178 | 57.2878 | 16.689 | 2012-12-01 07:00 | 13.041 | 30.1247 | 8.675 | 27.1631 | 0.12654 | 3527.1631 | 22.8369
2012-12-01 | 7:15 | 2012-12-01 07:15 | 26.124 | 57.294 | 16.689 | 2012-12-01 07:15 | 13.041 | 30.1247 | 9.012 | 27.1693 | 0.12034 | 3527.1693 | 22.8307
2012-12-01 | 7:30 | 2012-12-01 07:30 | 26.1247 | 57.2947 | 16.688 | 2012-12-01 07:30 | 13.043 | 30.1293 | 9.912 | 27.1654 | 0.12426 | 3527.1654 | 22.8346
2012-12-01 | 7:45 | 2012-12-01 07:45 | 26.1262 | 57.2962 | 16.687 | 2012-12-01 07:45 | 13.045 | 30.134 | 12.986 | 27.1622 | 0.12738 | 3527.1622 | 22.8378
2012-12-01 | 8:00 | 2012-12-01 08:00 | 26.1306 | 57.3006 | 16.686 | 2012-12-01 08:00 | 13.046 | 30.1363 | 15.772 | 27.1643 | 0.12529 | 3527.1643 | 22.8357
2012-12-01 | 8:15 | 2012-12-01 08:15 | 26.1359 | 57.3059 | 16.686 | 2012-12-01 08:15 | 13.046 | 30.1363 | 17.542 | 27.1696 | 0.11999 | 3527.1696 | 22.8304
2012-12-01 | 8:30 | 2012-12-01 08:30 | 26.1363 | 57.3063 | 16.685 | 2012-12-01 08:30 | 13.046 | 30.1363 | 16.999 | 27.17 | 0.11959 | 3527.17 | 22.83
2012-12-01 | 8:45 | 2012-12-01 08:45 | 24.2295 | 55.3995 | 16.685 | 2012-12-01 08:45 | 13.049 | 30.1432 | 17.842 | 25.2563 | 2.0333 | 3525.2563 | 24.7437
2012-12-01 | 9:00 | 2012-12-01 09:00 | 25.9556 | 57.1256 | 16.691 | 2012-12-01 09:00 | 13.047 | 30.1386 | 22.223 | 26.987 | 0.3026 | 3526.987 | 23.013
2012-12-01 | 9:15 | 2012-12-01 09:15 | 23.3984 | 54.5684 | 16.703 | 2012-12-01 09:15 | 13.044 | 30.1316 | 24.791 | 24.4368 | 2.8529 | 3524.4368 | 25.5632
2012-12-01 | 9:30 | 2012-12-01 09:30 | 24.7082 | 55.8782 | 16.711 | 2012-12-01 09:30 | 13.046 | 30.1363 | 25.956 | 25.7419 | 1.5477 | 3525.7419 | 24.2581
2012-12-01 | 9:45 | 2012-12-01 09:45 | 22.8716 | 54.0416 | 16.731 | 2012-12-01 09:45 | 13.046 | 30.1363 | 27.263 | 23.9053 | 3.3843 | 3523.9053 | 26.0947
2012-12-01 | 10:00 | 2012-12-01 10:00 | 25.8084 | 56.9784 | 16.723 | 2012-12-01 10:00 | 13.042 | 30.127 | 28.212 | 26.8514 | 0.43825 | 3526.8514 | 23.1486
2012-12-01 | 10:15 | 2012-12-01 10:15 | 26.0182 | 57.1882 | 16.727 | 2012-12-01 10:15 | 13.039 | 30.1201 | 29.242 | 27.0681 | 0.22152 | 3527.0681 | 22.9319
2012-12-01 | 10:30 | 2012-12-01 10:30 | 26.0779 | 57.2479 | 16.724 | 2012-12-01 10:30 | 13.039 | 30.1201 | 29.267 | 27.1278 | 0.16182 | 3527.1278 | 22.8722
2012-12-01 | 10:45 | 2012-12-01 10:45 | 26.1005 | 57.2705 | 16.721 | 2012-12-01 10:45 | 13.036 | 30.1132 | 28.702 | 27.1573 | 0.13229 | 3527.1573 | 22.8427
2012-12-01 | 11:00 | 2012-12-01 11:00 | 26.1105 | 57.2805 | 16.718 | 2012-12-01 11:00 | 13.033 | 30.1062 | 27.748 | 27.1743 | 0.11536 | 3527.1743 | 22.8257
2012-12-01 | 11:15 | 2012-12-01 11:15 | 26.1157 | 57.2857 | 16.715 | 2012-12-01 11:15 | 13.031 | 30.1016 | 26.964 | 27.1841 | 0.10554 | 3527.1841 | 22.8159
2012-12-01 | 11:30 | 2012-12-01 11:30 | 26.1184 | 57.2884 | 16.712 | 2012-12-01 11:30 | 13.029 | 30.097 | 25.695 | 27.1914 | 0.09822 | 3527.1914 | 22.8086
2012-12-01 | 11:45 | 2012-12-01 11:45 | 26.1164 | 57.2864 | 16.709 | 2012-12-01 11:45 | 13.026 | 30.0901 | 24.314 | 27.1963 | 0.09329 | 3527.1963 | 22.8037
2012-12-01 | 12:00 | 2012-12-01 12:00 | 25.6727 | 56.8427 | 16.71 | 2012-12-01 12:00 | 13.02 | 30.0762 | 23.086 | 26.7665 | 0.52313 | 3526.7665 | 23.2335
2012-12-01 | 12:15 | 2012-12-01 12:15 | 26.0086 | 57.1786 | 16.712 | 2012-12-01 12:15 | 13.023 | 30.0831 | 21.913 | 27.0955 | 0.19416 | 3527.0955 | 22.9045
2012-12-01 | 12:30 | 2012-12-01 12:30 | 26.0616 | 57.2316 | 16.713 | 2012-12-01 12:30 | 13.021 | 30.0785 | 21.325 | 27.1531 | 0.13654 | 3527.1531 | 22.8469
2012-12-01 | 12:45 | 2012-12-01 12:45 | 26.0769 | 57.2469 | 16.711 | 2012-12-01 12:45 | 13.021 | 30.0785 | 21.222 | 27.1684 | 0.12124 | 3527.1684 | 22.8316
2012-12-01 | 13:00 | 2012-12-01 13:00 | 26.0813 | 57.2513 | 16.708 | 2012-12-01 13:00 | 13.021 | 30.0785 | 21.314 | 27.1728 | 0.11684 | 3527.1728 | 22.8272
2012-12-01 | 13:15 | 2012-12-01 13:15 | 26.0839 | 57.2539 | 16.707 | 2012-12-01 13:15 | 13.017 | 30.0693 | 21.558 | 27.1846 | 0.105 | 3527.1846 | 22.8154
2012-12-01 | 13:30 | 2012-12-01 13:30 | 26.0841 | 57.2541 | 16.705 | 2012-12-01 13:30 | 13.018 | 30.0716 | 21.612 | 27.1825 | 0.10711 | 3527.1825 | 22.8175
2012-12-01 | 13:45 | 2012-12-01 13:45 | 26.0837 | 57.2537 | 16.704 | 2012-12-01 13:45 | 13.015 | 30.0647 | 21.649 | 27.1891 | 0.10058 | 3527.189 | 22.811
2012-12-01 | 14:00 | 2012-12-01 14:00 | 26.0816 | 57.2516 | 16.702 | 2012-12-01 14:00 | 13.014 | 30.0623 | 21.719 | 27.1893 | 0.10037 | 3527.1893 | 22.8107
2012-12-01 | 14:15 | 2012-12-01 14:15 | 26.0794 | 57.2494 | 16.7 | 2012-12-01 14:15 | 13.013 | 30.06 | 21.764 | 27.1894 | 0.10026 | 3527.1894 | 22.8106
2012-12-01 | 14:30 | 2012-12-01 14:30 | 26.0791 | 57.2491 | 16.699 | 2012-12-01 14:30 | 13.01 | 30.0531 | 21.949 | 27.196 | 0.09363 | 3527.196 | 22.804
2012-12-01 | 14:45 | 2012-12-01 14:45 | 26.0799 | 57.2499 | 16.698 | 2012-12-01 14:45 | 13.013 | 30.06 | 21.822 | 27.1899 | 0.09976 | 3527.1899 | 22.8101
2012-12-01 | 15:00 | 2012-12-01 15:00 | 26.0756 | 57.2456 | 16.696 | 2012-12-01 15:00 | 13.011 | 30.0554 | 21.391 | 27.1902 | 0.09944 | 3527.1902 | 22.8098
2012-12-01 | 15:15 | 2012-12-01 15:15 | 26.071 | 57.241 | 16.695 | 2012-12-01 15:15 | 13.015 | 30.0647 | 21.055 | 27.1763 | 0.11328 | 3527.1764 | 22.8236
2012-12-01 | 15:30 | 2012-12-01 15:30 | 26.0673 | 57.2373 | 16.694 | 2012-12-01 15:30 | 13.012 | 30.0577 | 20.678 | 27.1796 | 0.11005 | 3527.1796 | 22.8204
2012-12-01 | 15:45 | 2012-12-01 15:45 | 26.0676 | 57.2376 | 16.693 | 2012-12-01 15:45 | 13.014 | 30.0623 | 20.185 | 27.1753 | 0.11437 | 3527.1753 | 22.8247
2012-12-01 | 16:00 | 2012-12-01 16:00 | 26.0709 | 57.2409 | 16.693 | 2012-12-01 16:00 | 13.013 | 30.06 | 19.655 | 27.1809 | 0.10876 | 3527.1809 | 22.8191
2012-12-01 | 16:15 | 2012-12-01 16:15 | 26.07 | 57.24 | 16.692 | 2012-12-01 16:15 | 13.011 | 30.0554 | 18.828 | 27.1846 | 0.10504 | 3527.1846 | 22.8154
2012-12-01 | 16:30 | 2012-12-01 16:30 | 26.0703 | 57.2403 | 16.691 | 2012-12-01 16:30 | 13.014 | 30.0623 | 17.701 | 27.178 | 0.11167 | 3527.178 | 22.822
2012-12-01 | 16:45 | 2012-12-01 16:45 | 26.0708 | 57.2408 | 16.691 | 2012-12-01 16:45 | 13.015 | 30.0647 | 16.176 | 27.1761 | 0.11348 | 3527.1761 | 22.8239
2012-12-01 | 17:00 | 2012-12-01 17:00 | 26.0715 | 57.2415 | 16.69 | 2012-12-01 17:00 | 13.013 | 30.06 | 14.642 | 27.1815 | 0.10816 | 3527.1815 | 22.8185
2012-12-01 | 17:15 | 2012-12-01 17:15 | 26.0715 | 57.2415 | 16.689 | 2012-12-01 17:15 | 13.016 | 30.067 | 13.357 | 27.1745 | 0.11509 | 3527.1745 | 22.8255
2012-12-01 | 17:30 | 2012-12-01 17:30 | 26.0733 | 57.2433 | 16.689 | 2012-12-01 17:30 | 13.013 | 30.06 | 12.377 | 27.1833 | 0.10636 | 3527.1833 | 22.8167
2012-12-01 | 17:45 | 2012-12-01 17:45 | 26.0746 | 57.2446 | 16.689 | 2012-12-01 17:45 | 13.016 | 30.067 | 11.655 | 27.1776 | 0.11199 | 3527.1776 | 22.8224
2012-12-01 | 18:00 | 2012-12-01 18:00 | 23.0051 | 54.1751 | 16.687 | 2012-12-01 18:00 | 13.017 | 30.0693 | 11.012 | 24.1058 | 3.1838 | 3524.1058 | 25.8942
2012-12-01 | 18:15 | 2012-12-01 18:15 | 25.8441 | 57.0141 | 16.693 | 2012-12-01 18:15 | 13.017 | 30.0693 | 10.487 | 26.9448 | 0.3448 | 3526.9448 | 23.0552
2012-12-01 | 18:30 | 2012-12-01 18:30 | 26.0036 | 57.1736 | 16.698 | 2012-12-01 18:30 | 13.021 | 30.0785 | 10.11 | 27.0951 | 0.19454 | 3527.0951 | 22.9049
2012-12-01 | 18:45 | 2012-12-01 18:45 | 26.0374 | 57.2074 | 16.702 | 2012-12-01 18:45 | 13.02 | 30.0762 | 9.735 | 27.1312 | 0.15843 | 3527.1312 | 22.8688
2012-12-01 | 19:00 | 2012-12-01 19:00 | 26.0534 | 57.2234 | 16.701 | 2012-12-01 19:00 | 13.021 | 30.0785 | 9.38 | 27.1449 | 0.14474 | 3527.1449 | 22.8551
2012-12-01 | 19:15 | 2012-12-01 19:15 | 26.065 | 57.235 | 16.699 | 2012-12-01 19:15 | 13.021 | 30.0785 | 8.736 | 27.1565 | 0.13314 | 3527.1565 | 22.8435
2012-12-01 | 19:30 | 2012-12-01 19:30 | 26.0723 | 57.2423 | 16.698 | 2012-12-01 19:30 | 13.023 | 30.0831 | 8.098 | 27.1592 | 0.13046 | 3527.1592 | 22.8408
2012-12-01 | 19:45 | 2012-12-01 19:45 | 26.0756 | 57.2456 | 16.696 | 2012-12-01 19:45 | 13.024 | 30.0854 | 7.614 | 27.1602 | 0.12947 | 3527.1602 | 22.8398
2012-12-01 | 20:00 | 2012-12-01 20:00 | 26.0733 | 57.2433 | 16.694 | 2012-12-01 20:00 | 13.023 | 30.0831 | 7.147 | 27.1602 | 0.12946 | 3527.1602 | 22.8398
2012-12-01 | 20:15 | 2012-12-01 20:15 | 26.0763 | 57.2463 | 16.692 | 2012-12-01 20:15 | 13.019 | 30.0739 | 6.655 | 27.1724 | 0.11722 | 3527.1724 | 22.8276
2012-12-01 | 20:30 | 2012-12-01 20:30 | 26.0792 | 57.2492 | 16.692 | 2012-12-01 20:30 | 13.019 | 30.0739 | 6.497 | 27.1753 | 0.11432 | 3527.1753 | 22.8247
2012-12-01 | 20:45 | 2012-12-01 20:45 | 26.0801 | 57.2501 | 16.691 | 2012-12-01 20:45 | 13.019 | 30.0739 | 6.129 | 27.1762 | 0.11342 | 3527.1762 | 22.8238
2012-12-01 | 21:00 | 2012-12-01 21:00 | 26.0789 | 57.2489 | 16.69 | 2012-12-01 21:00 | 13.021 | 30.0785 | 5.71 | 27.1704 | 0.11924 | 3527.1704 | 22.8296
2012-12-01 | 21:15 | 2012-12-01 21:15 | 26.0766 | 57.2466 | 16.688 | 2012-12-01 21:15 | 13.022 | 30.0808 | 5.795 | 27.1658 | 0.12385 | 3527.1658 | 22.8342
2012-12-01 | 21:30 | 2012-12-01 21:30 | 26.0763 | 57.2463 | 16.688 | 2012-12-01 21:30 | 13.023 | 30.0831 | 7.014 | 27.1632 | 0.12646 | 3527.1632 | 22.8368
2012-12-01 | 21:45 | 2012-12-01 21:45 | 26.0738 | 57.2438 | 16.687 | 2012-12-01 21:45 | 13.022 | 30.0808 | 7.933 | 27.163 | 0.12665 | 3527.163 | 22.837
2012-12-01 | 22:00 | 2012-12-01 22:00 | 26.0663 | 57.2363 | 16.686 | 2012-12-01 22:00 | 13.023 | 30.0831 | 8.402 | 27.1532 | 0.13646 | 3527.1532 | 22.8468
2012-12-01 | 22:15 | 2012-12-01 22:15 | 26.0674 | 57.2374 | 16.686 | 2012-12-01 22:15 | 13.02 | 30.0762 | 8.655 | 27.1612 | 0.12843 | 3527.1612 | 22.8388
2012-12-01 | 22:30 | 2012-12-01 22:30 | 26.0713 | 57.2413 | 16.686 | 2012-12-01 22:30 | 13.019 | 30.0739 | 8.758 | 27.1674 | 0.12222 | 3527.1674 | 22.8326
2012-12-01 | 22:45 | 2012-12-01 22:45 | 26.0717 | 57.2417 | 16.685 | 2012-12-01 22:45 | 13.016 | 30.067 | 8.545 | 27.1747 | 0.11489 | 3527.1747 | 22.8253
2012-12-01 | 23:00 | 2012-12-01 23:00 | 26.0712 | 57.2412 | 16.686 | 2012-12-01 23:00 | 13.018 | 30.0716 | 8.201 | 27.1696 | 0.12001 | 3527.1696 | 22.8304
2012-12-01 | 23:15 | 2012-12-01 23:15 | 26.0687 | 57.2387 | 16.688 | 2012-12-01 23:15 | 13.021 | 30.0785 | 8.076 | 27.1602 | 0.12944 | 3527.1602 | 22.8398
2012-12-01 | 23:30 | 2012-12-01 23:30 | 23.2611 | 54.4311 | 16.684 | 2012-12-01 23:30 | 13.023 | 30.0831 | 8.107 | 24.348 | 2.9417 | 3524.348 | 25.652
2012-12-01 | 23:45 | 2012-12-01 23:45 | 25.852 | 57.022 | 16.692 | 2012-12-01 23:45 | 13.026 | 30.0901 | 8.221 | 26.9319 | 0.35769 | 3526.9319 | 23.0681
2012-12-02 | 0:00 | 2012-12-02 | 26.0024 | 57.1724 | 16.697 | 2012-12-02 | 13.024 | 30.0854 | 8.113 | 27.087 | 0.20267 | 3527.087 | 22.913
2012-12-02 | 0:15 | 2012-12-02 00:15 | 26.0408 | 57.2108 | 16.698 | 2012-12-02 00:15 | 13.024 | 30.0854 | 8.018 | 27.1254 | 0.16427 | 3527.1254 | 22.8746
2012-12-02 | 0:30 | 2012-12-02 00:30 | 26.0577 | 57.2277 | 16.698 | 2012-12-02 00:30 | 13.022 | 30.0808 | 7.929 | 27.1469 | 0.14275 | 3527.1469 | 22.8531
2012-12-02 | 0:45 | 2012-12-02 00:45 | 26.0674 | 57.2374 | 16.697 | 2012-12-02 00:45 | 13.02 | 30.0762 | 7.854 | 27.1612 | 0.12843 | 3527.1612 | 22.8388
2012-12-02 | 1:00 | 2012-12-02 01:00 | 26.0672 | 57.2372 | 16.696 | 2012-12-02 01:00 | 13.02 | 30.0762 | 7.909 | 27.161 | 0.12863 | 3527.161 | 22.839
2012-12-02 | 1:15 | 2012-12-02 01:15 | 26.0657 | 57.2357 | 16.695 | 2012-12-02 01:15 | 13.015 | 30.0647 | 7.826 | 27.1711 | 0.11858 | 3527.171 | 22.829
2012-12-02 | 1:30 | 2012-12-02 01:30 | 26.0604 | 57.2304 | 16.694 | 2012-12-02 01:30 | 13.018 | 30.0716 | 7.496 | 27.1588 | 0.13081 | 3527.1588 | 22.8412
2012-12-02 | 1:45 | 2012-12-02 01:45 | 26.0631 | 57.2331 | 16.692 | 2012-12-02 01:45 | 13.019 | 30.0739 | 7.247 | 27.1592 | 0.13042 | 3527.1592 | 22.8408
2012-12-02 | 2:00 | 2012-12-02 02:00 | 26.0643 | 57.2343 | 16.691 | 2012-12-02 02:00 | 13.015 | 30.0647 | 7.258 | 27.1697 | 0.11998 | 3527.1696 | 22.8304
2012-12-02 | 2:15 | 2012-12-02 02:15 | 26.0668 | 57.2368 | 16.689 | 2012-12-02 02:15 | 13.015 | 30.0647 | 7.195 | 27.1722 | 0.11748 | 3527.1721 | 22.8279
2012-12-02 | 2:30 | 2012-12-02 02:30 | 26.067 | 57.237 | 16.688 | 2012-12-02 02:30 | 13.014 | 30.0623 | 6.885 | 27.1747 | 0.11497 | 3527.1747 | 22.8253
2012-12-02 | 2:45 | 2012-12-02 02:45 | 26.0692 | 57.2392 | 16.687 | 2012-12-02 02:45 | 13.014 | 30.0623 | 6.509 | 27.1769 | 0.11277 | 3527.1769 | 22.8231
2012-12-02 | 3:00 | 2012-12-02 03:00 | 26.0671 | 57.2371 | 16.687 | 2012-12-02 03:00 | 13.012 | 30.0577 | 6.535 | 27.1794 | 0.11025 | 3527.1794 | 22.8206
2012-12-02 | 3:15 | 2012-12-02 03:15 | 26.0695 | 57.2395 | 16.688 | 2012-12-02 03:15 | 13.013 | 30.06 | 6.801 | 27.1795 | 0.11016 | 3527.1795 | 22.8205
2012-12-02 | 3:30 | 2012-12-02 03:30 | 26.0669 | 57.2369 | 16.688 | 2012-12-02 03:30 | 13.015 | 30.0647 | 6.905 | 27.1723 | 0.11738 | 3527.1723 | 22.8277
2012-12-02 | 3:45 | 2012-12-02 03:45 | 26.0693 | 57.2393 | 16.688 | 2012-12-02 03:45 | 13.014 | 30.0623 | 6.88 | 27.177 | 0.11267 | 3527.177 | 22.823
2012-12-02 | 4:00 | 2012-12-02 04:00 | 26.069 | 57.239 | 16.688 | 2012-12-02 04:00 | 13.011 | 30.0554 | 6.549 | 27.1836 | 0.10604 | 3527.1836 | 22.8164
2012-12-02 | 4:15 | 2012-12-02 04:15 | 26.0701 | 57.2401 | 16.687 | 2012-12-02 04:15 | 13.011 | 30.0554 | 6.233 | 27.1847 | 0.10494 | 3527.1847 | 22.8153
2012-12-02 | 4:30 | 2012-12-02 04:30 | 26.0669 | 57.2369 | 16.687 | 2012-12-02 04:30 | 13.009 | 30.0508 | 5.953 | 27.1861 | 0.10352 | 3527.1861 | 22.8139
2012-12-02 | 4:45 | 2012-12-02 04:45 | 26.0653 | 57.2353 | 16.687 | 2012-12-02 04:45 | 13.01 | 30.0531 | 5.695 | 27.1822 | 0.10743 | 3527.1822 | 22.8178
2012-12-02 | 5:00 | 2012-12-02 05:00 | 26.0649 | 57.2349 | 16.686 | 2012-12-02 05:00 | 13.01 | 30.0531 | 5.28 | 27.1818 | 0.10783 | 3527.1818 | 22.8182
2012-12-02 | 5:15 | 2012-12-02 05:15 | 26.0643 | 57.2343 | 16.687 | 2012-12-02 05:15 | 13.011 | 30.0554 | 5.366 | 27.1789 | 0.11074 | 3527.1789 | 22.8211
2012-12-02 | 5:30 | 2012-12-02 05:30 | 26.0642 | 57.2342 | 16.688 | 2012-12-02 05:30 | 13.013 | 30.06 | 5.608 | 27.1742 | 0.11546 | 3527.1742 | 22.8258
2012-12-02 | 5:45 | 2012-12-02 05:45 | 26.0672 | 57.2372 | 16.686 | 2012-12-02 05:45 | 13.018 | 30.0716 | 5.233 | 27.1656 | 0.12401 | 3527.1656 | 22.8344
2012-12-02 | 6:00 | 2012-12-02 06:00 | 26.0715 | 57.2415 | 16.685 | 2012-12-02 06:00 | 13.019 | 30.0739 | 5.281 | 27.1676 | 0.12202 | 3527.1676 | 22.8324
2012-12-02 | 6:15 | 2012-12-02 06:15 | 26.0729 | 57.2429 | 16.687 | 2012-12-02 06:15 | 13.016 | 30.067 | 4.878 | 27.1759 | 0.11369 | 3527.1759 | 22.8241
2012-12-02 | 6:30 | 2012-12-02 06:30 | 26.0744 | 57.2444 | 16.687 | 2012-12-02 06:30 | 13.018 | 30.0716 | 4.432 | 27.1728 | 0.11681 | 3527.1728 | 22.8272
2012-12-02 | 6:45 | 2012-12-02 06:45 | 26.0797 | 57.2497 | 16.688 | 2012-12-02 06:45 | 13.02 | 30.0762 | 4.324 | 27.1735 | 0.11613 | 3527.1735 | 22.8265
2012-12-02 | 7:00 | 2012-12-02 07:00 | 26.0822 | 57.2522 | 16.688 | 2012-12-02 07:00 | 13.021 | 30.0785 | 7.262 | 27.1737 | 0.11594 | 3527.1737 | 22.8263
2012-12-02 | 7:15 | 2012-12-02 07:15 | 26.0846 | 57.2546 | 16.685 | 2012-12-02 07:15 | 13.022 | 30.0808 | 11.5 | 27.1738 | 0.11585 | 3527.1738 | 22.8262
2012-12-02 | 7:30 | 2012-12-02 07:30 | 26.0853 | 57.2553 | 16.684 | 2012-12-02 07:30 | 13.023 | 30.0831 | 13.871 | 27.1722 | 0.11746 | 3527.1722 | 22.8278
2012-12-02 | 7:45 | 2012-12-02 07:45 | 26.0852 | 57.2552 | 16.683 | 2012-12-02 07:45 | 13.023 | 30.0831 | 16.54 | 27.1721 | 0.11756 | 3527.1721 | 22.8279
2012-12-02 | 8:00 | 2012-12-02 08:00 | 26.0883 | 57.2583 | 16.683 | 2012-12-02 08:00 | 13.022 | 30.0808 | 15.772 | 27.1775 | 0.11215 | 3527.1775 | 22.8225
2012-12-02 | 8:15 | 2012-12-02 08:15 | 26.0839 | 57.2539 | 16.683 | 2012-12-02 08:15 | 13.023 | 30.0831 | 14.996 | 27.1708 | 0.11886 | 3527.1708 | 22.8292
2012-12-02 | 8:30 | 2012-12-02 08:30 | 26.0884 | 57.2584 | 16.683 | 2012-12-02 08:30 | 13.023 | 30.0831 | 15.537 | 27.1753 | 0.11436 | 3527.1753 | 22.8247
2012-12-02 | 8:45 | 2012-12-02 08:45 | 26.0892 | 57.2592 | 16.683 | 2012-12-02 08:45 | 13.026 | 30.0901 | 16.126 | 27.1691 | 0.12049 | 3527.1691 | 22.8309
2012-12-02 | 9:00 | 2012-12-02 09:00 | 26.0909 | 57.2609 | 16.684 | 2012-12-02 09:00 | 13.027 | 30.0924 | 14.731 | 27.1685 | 0.1211 | 3527.1685 | 22.8315
2012-12-02 | 9:15 | 2012-12-02 09:15 | 26.0922 | 57.2622 | 16.682 | 2012-12-02 09:15 | 13.03 | 30.0993 | 14.831 | 27.1629 | 0.12673 | 3527.1629 | 22.8371
2012-12-02 | 9:30 | 2012-12-02 09:30 | 24.1376 | 55.3076 | 16.682 | 2012-12-02 09:30 | 13.031 | 30.1016 | 16.343 | 25.206 | 2.0836 | 3525.206 | 24.794
2012-12-02 | 9:45 | 2012-12-02 09:45 | 25.8908 | 57.0608 | 16.691 | 2012-12-02 09:45 | 13.031 | 30.1016 | 15.945 | 26.9592 | 0.33044 | 3526.9592 | 23.0408
2012-12-02 | 10:00 | 2012-12-02 10:00 | 26.032 | 57.202 | 16.695 | 2012-12-02 10:00 | 13.023 | 30.0831 | 16.969 | 27.1189 | 0.17076 | 3527.1189 | 22.8811
2012-12-02 | 10:15 | 2012-12-02 10:15 | 26.0681 | 57.2381 | 16.694 | 2012-12-02 10:15 | 13.027 | 30.0924 | 19.974 | 27.1457 | 0.1439 | 3527.1457 | 22.8543
2012-12-02 | 10:30 | 2012-12-02 10:30 | 26.085 | 57.255 | 16.694 | 2012-12-02 10:30 | 13.026 | 30.0901 | 22.185 | 27.1649 | 0.12469 | 3527.1649 | 22.8351
2012-12-02 | 10:45 | 2012-12-02 10:45 | 26.0885 | 57.2585 | 16.693 | 2012-12-02 10:45 | 13.024 | 30.0854 | 23.34 | 27.1731 | 0.11657 | 3527.1731 | 22.8269
2012-12-02 | 11:00 | 2012-12-02 11:00 | 26.0848 | 57.2548 | 16.693 | 2012-12-02 11:00 | 13.024 | 30.0854 | 23.155 | 27.1694 | 0.12027 | 3527.1694 | 22.8306
2012-12-02 | 11:15 | 2012-12-02 11:15 | 26.0835 | 57.2535 | 16.691 | 2012-12-02 11:15 | 13.022 | 30.0808 | 22.463 | 27.1727 | 0.11695 | 3527.1727 | 22.8273
2012-12-02 | 11:30 | 2012-12-02 11:30 | 26.0861 | 57.2561 | 16.689 | 2012-12-02 11:30 | 13.017 | 30.0693 | 21.468 | 27.1868 | 0.1028 | 3527.1868 | 22.8132
2012-12-02 | 11:45 | 2012-12-02 11:45 | 26.0872 | 57.2572 | 16.688 | 2012-12-02 11:45 | 13.017 | 30.0693 | 20.543 | 27.1879 | 0.1017 | 3527.1879 | 22.8121
2012-12-02 | 12:00 | 2012-12-02 12:00 | 26.0848 | 57.2548 | 16.686 | 2012-12-02 12:00 | 13.014 | 30.0623 | 19.718 | 27.1925 | 0.09717 | 3527.1925 | 22.8075
2012-12-02 | 12:15 | 2012-12-02 12:15 | 26.0846 | 57.2546 | 16.686 | 2012-12-02 12:15 | 13.011 | 30.0554 | 19.014 | 27.1992 | 0.09044 | 3527.1992 | 22.8008
2012-12-02 | 12:30 | 2012-12-02 12:30 | 26.0762 | 57.2462 | 16.686 | 2012-12-02 12:30 | 13.013 | 30.06 | 18.548 | 27.1862 | 0.10346 | 3527.1862 | 22.8138
2012-12-02 | 12:45 | 2012-12-02 12:45 | 26.0702 | 57.2402 | 16.685 | 2012-12-02 12:45 | 13.012 | 30.0577 | 18.305 | 27.1825 | 0.10715 | 3527.1825 | 22.8175
2012-12-02 | 13:00 | 2012-12-02 13:00 | 26.065 | 57.235 | 16.685 | 2012-12-02 13:00 | 13.011 | 30.0554 | 18 | 27.1796 | 0.11004 | 3527.1796 | 22.8204
2012-12-02 | 13:15 | 2012-12-02 13:15 | 25.6847 | 56.8547 | 16.69 | 2012-12-02 13:15 | 13.017 | 30.0693 | 17.097 | 26.7854 | 0.5042 | 3526.7854 | 23.2146
2012-12-02 | 13:30 | 2012-12-02 13:30 | 25.9721 | 57.1421 | 16.694 | 2012-12-02 13:30 | 13.015 | 30.0647 | 16.458 | 27.0774 | 0.21218 | 3527.0774 | 22.9226
2012-12-02 | 13:45 | 2012-12-02 13:45 | 26.0238 | 57.1938 | 16.695 | 2012-12-02 13:45 | 13.014 | 30.0623 | 16.652 | 27.1315 | 0.15817 | 3527.1315 | 22.8685
2012-12-02 | 14:00 | 2012-12-02 14:00 | 26.0465 | 57.2165 | 16.695 | 2012-12-02 14:00 | 13.011 | 30.0554 | 16.611 | 27.1611 | 0.12854 | 3527.1611 | 22.8389
2012-12-02 | 14:15 | 2012-12-02 14:15 | 26.055 | 57.225 | 16.695 | 2012-12-02 14:15 | 13.012 | 30.0577 | 16.699 | 27.1673 | 0.12235 | 3527.1673 | 22.8327
2012-12-02 | 14:30 | 2012-12-02 14:30 | 26.0606 | 57.2306 | 16.693 | 2012-12-02 14:30 | 13.01 | 30.0531 | 16.837 | 27.1775 | 0.11213 | 3527.1775 | 22.8225
2012-12-02 | 14:45 | 2012-12-02 14:45 | 26.0612 | 57.2312 | 16.692 | 2012-12-02 14:45 | 13.007 | 30.0462 | 17.115 | 27.185 | 0.1046 | 3527.185 | 22.815
2012-12-02 | 15:00 | 2012-12-02 15:00 | 26.0577 | 57.2277 | 16.69 | 2012-12-02 15:00 | 13.007 | 30.0462 | 17.136 | 27.1815 | 0.1081 | 3527.1815 | 22.8185
2012-12-02 | 15:15 | 2012-12-02 15:15 | 26.0568 | 57.2268 | 16.689 | 2012-12-02 15:15 | 13.006 | 30.0439 | 16.746 | 27.1829 | 0.10669 | 3527.1829 | 22.8171
2012-12-02 | 15:30 | 2012-12-02 15:30 | 26.0476 | 57.2176 | 16.688 | 2012-12-02 15:30 | 13.005 | 30.0416 | 16.794 | 27.1761 | 0.11358 | 3527.1761 | 22.8239
2012-12-02 | 15:45 | 2012-12-02 15:45 | 26.0485 | 57.2185 | 16.687 | 2012-12-02 15:45 | 13.005 | 30.0416 | 16.635 | 27.177 | 0.11268 | 3527.177 | 22.823
2012-12-02 | 16:00 | 2012-12-02 16:00 | 26.0513 | 57.2213 | 16.686 | 2012-12-02 16:00 | 13.007 | 30.0462 | 16.206 | 27.1751 | 0.1145 | 3527.1751 | 22.8249
2012-12-02 | 16:15 | 2012-12-02 16:15 | 26.0494 | 57.2194 | 16.685 | 2012-12-02 16:15 | 13.004 | 30.0392 | 15.073 | 27.1802 | 0.10947 | 3527.1802 | 22.8198
2012-12-02 | 16:30 | 2012-12-02 16:30 | 26.0508 | 57.2208 | 16.685 | 2012-12-02 16:30 | 13.003 | 30.0369 | 14.171 | 27.1839 | 0.10576 | 3527.1839 | 22.8161
2012-12-02 | 16:45 | 2012-12-02 16:45 | 26.0508 | 57.2208 | 16.684 | 2012-12-02 16:45 | 13.006 | 30.0439 | 13.18 | 27.1769 | 0.11269 | 3527.1769 | 22.8231
2012-12-02 | 17:00 | 2012-12-02 17:00 | 26.0526 | 57.2226 | 16.684 | 2012-12-02 17:00 | 13.007 | 30.0462 | 12.205 | 27.1764 | 0.1132 | 3527.1764 | 22.8236
2012-12-02 | 17:15 | 2012-12-02 17:15 | 26.0507 | 57.2207 | 16.683 | 2012-12-02 17:15 | 13.01 | 30.0531 | 11.479 | 27.1676 | 0.12203 | 3527.1676 | 22.8324
2012-12-02 | 17:30 | 2012-12-02 17:30 | 26.0496 | 57.2196 | 16.682 | 2012-12-02 17:30 | 13.011 | 30.0554 | 10.949 | 27.1642 | 0.12544 | 3527.1642 | 22.8358
2012-12-02 | 17:45 | 2012-12-02 17:45 | 26.0496 | 57.2196 | 16.682 | 2012-12-02 17:45 | 13.016 | 30.067 | 10.742 | 27.1526 | 0.13699 | 3527.1526 | 22.8474
2012-12-02 | 18:00 | 2012-12-02 18:00 | 26.0554 | 57.2254 | 16.682 | 2012-12-02 18:00 | 13.015 | 30.0647 | 10.657 | 27.1608 | 0.12888 | 3527.1608 | 22.8392
2012-12-02 | 18:15 | 2012-12-02 18:15 | 26.0572 | 57.2272 | 16.682 | 2012-12-02 18:15 | 13.021 | 30.0785 | 10.28 | 27.1487 | 0.14094 | 3527.1487 | 22.8513
2012-12-02 | 18:30 | 2012-12-02 18:30 | 26.0524 | 57.2224 | 16.682 | 2012-12-02 18:30 | 13.022 | 30.0808 | 10.153 | 27.1416 | 0.14805 | 3527.1416 | 22.8584
2012-12-02 | 18:45 | 2012-12-02 18:45 | 26.0638 | 57.2338 | 16.682 | 2012-12-02 18:45 | 13.022 | 30.0808 | 10.346 | 27.153 | 0.13665 | 3527.153 | 22.847
2012-12-02 | 19:00 | 2012-12-02 19:00 | 26.0671 | 57.2371 | 16.68 | 2012-12-02 19:00 | 13.021 | 30.0785 | 10.572 | 27.1586 | 0.13104 | 3527.1586 | 22.8414
2012-12-02 | 19:15 | 2012-12-02 19:15 | 26.0711 | 57.2411 | 16.68 | 2012-12-02 19:15 | 13.018 | 30.0716 | 10.333 | 27.1695 | 0.12011 | 3527.1695 | 22.8305
2012-12-02 | 19:30 | 2012-12-02 19:30 | 26.0752 | 57.2452 | 16.68 | 2012-12-02 19:30 | 13.017 | 30.0693 | 9.934 | 27.1759 | 0.1137 | 3527.1759 | 22.8241
2012-12-02 | 19:45 | 2012-12-02 19:45 | 26.0774 | 57.2474 | 16.68 | 2012-12-02 19:45 | 13.019 | 30.0739 | 9.785 | 27.1735 | 0.11612 | 3527.1735 | 22.8265
2012-12-02 | 20:00 | 2012-12-02 20:00 | 26.0749 | 57.2449 | 16.68 | 2012-12-02 20:00 | 13.019 | 30.0739 | 9.842 | 27.171 | 0.11862 | 3527.171 | 22.829
2012-12-02 | 20:15 | 2012-12-02 20:15 | 26.0731 | 57.2431 | 16.681 | 2012-12-02 20:15 | 13.02 | 30.0762 | 9.563 | 27.1669 | 0.12273 | 3527.1669 | 22.8331
2012-12-02 | 20:30 | 2012-12-02 20:30 | 26.0686 | 57.2386 | 16.68 | 2012-12-02 20:30 | 13.021 | 30.0785 | 9.419 | 27.1601 | 0.12954 | 3527.1601 | 22.8399
2012-12-02 | 20:45 | 2012-12-02 20:45 | 26.0713 | 57.2413 | 16.682 | 2012-12-02 20:45 | 13.021 | 30.0785 | 9.371 | 27.1628 | 0.12684 | 3527.1628 | 22.8372
2012-12-02 | 21:00 | 2012-12-02 21:00 | 26.0755 | 57.2455 | 16.681 | 2012-12-02 21:00 | 13.023 | 30.0831 | 9.565 | 27.1624 | 0.12726 | 3527.1624 | 22.8376
2012-12-02 | 21:15 | 2012-12-02 21:15 | 26.075 | 57.245 | 16.681 | 2012-12-02 21:15 | 13.019 | 30.0739 | 9.727 | 27.1711 | 0.11852 | 3527.1711 | 22.8289
2012-12-02 | 21:30 | 2012-12-02 21:30 | 26.0748 | 57.2448 | 16.681 | 2012-12-02 21:30 | 13.021 | 30.0785 | 9.888 | 27.1663 | 0.12334 | 3527.1663 | 22.8337
2012-12-02 | 21:45 | 2012-12-02 21:45 | 26.073 | 57.243 | 16.681 | 2012-12-02 21:45 | 13.02 | 30.0762 | 10.007 | 27.1668 | 0.12283 | 3527.1668 | 22.8332
2012-12-02 | 22:00 | 2012-12-02 22:00 | 17.2781 | 48.4481 | 16.68 | 2012-12-02 22:00 | 13.023 | 30.0831 | 10.023 | 18.365 | 8.9247 | 3518.365 | 31.635
2012-12-02 | 22:15 | 2012-12-02 22:15 | 25.6925 | 56.8625 | 16.686 | 2012-12-02 22:15 | 13.017 | 30.0693 | 10.005 | 26.7932 | 0.4964 | 3526.7932 | 23.2068
2012-12-02 | 22:30 | 2012-12-02 22:30 | 25.9674 | 57.1374 | 16.69 | 2012-12-02 22:30 | 13.017 | 30.0693 | 9.976 | 27.0681 | 0.2215 | 3527.0681 | 22.9319
2012-12-02 | 22:45 | 2012-12-02 22:45 | 26.0249 | 57.1949 | 16.692 | 2012-12-02 22:45 | 13.018 | 30.0716 | 9.922 | 27.1233 | 0.16631 | 3527.1233 | 22.8767
2012-12-02 | 23:00 | 2012-12-02 23:00 | 26.0448 | 57.2148 | 16.693 | 2012-12-02 23:00 | 13.017 | 30.0693 | 9.851 | 27.1455 | 0.1441 | 3527.1455 | 22.8545
2012-12-02 | 23:15 | 2012-12-02 23:15 | 26.049 | 57.219 | 16.691 | 2012-12-02 23:15 | 13.02 | 30.0762 | 9.809 | 27.1428 | 0.14683 | 3527.1428 | 22.8572
2012-12-02 | 23:30 | 2012-12-02 23:30 | 26.0535 | 57.2235 | 16.689 | 2012-12-02 23:30 | 13.019 | 30.0739 | 9.762 | 27.1496 | 0.14002 | 3527.1496 | 22.8504
2012-12-02 | 23:45 | 2012-12-02 23:45 | 26.0588 | 57.2288 | 16.688 | 2012-12-02 23:45 | 13.017 | 30.0693 | 9.755 | 27.1595 | 0.1301 | 3527.1595 | 22.8405
2012-12-03 | 0:00 | 2012-12-03 | 26.0585 | 57.2285 | 16.688 | 2012-12-03 | 13.018 | 30.0716 | 9.743 | 27.1569 | 0.13271 | 3527.1569 | 22.8431
2012-12-03 | 0:15 | 2012-12-03 00:15 | 26.0604 | 57.2304 | 16.686 | 2012-12-03 00:15 | 13.019 | 30.0739 | 9.727 | 27.1565 | 0.13312 | 3527.1565 | 22.8435
2012-12-03 | 0:30 | 2012-12-03 00:30 | 26.0629 | 57.2329 | 16.685 | 2012-12-03 00:30 | 13.019 | 30.0739 | 9.695 | 27.159 | 0.13062 | 3527.159 | 22.841
2012-12-03 | 0:45 | 2012-12-03 00:45 | 26.0613 | 57.2313 | 16.685 | 2012-12-03 00:45 | 13.017 | 30.0693 | 9.608 | 27.162 | 0.1276 | 3527.162 | 22.838
2012-12-03 | 1:00 | 2012-12-03 01:00 | 26.0642 | 57.2342 | 16.684 | 2012-12-03 01:00 | 13.022 | 30.0808 | 9.539 | 27.1534 | 0.13625 | 3527.1534 | 22.8466
2012-12-03 | 1:15 | 2012-12-03 01:15 | 26.0579 | 57.2279 | 16.683 | 2012-12-03 01:15 | 13.019 | 30.0739 | 9.341 | 27.154 | 0.13562 | 3527.154 | 22.846
2012-12-03 | 1:30 | 2012-12-03 01:30 | 26.0545 | 57.2245 | 16.682 | 2012-12-03 01:30 | 13.028 | 30.0947 | 9.102 | 27.1298 | 0.15981 | 3527.1298 | 22.8702
2012-12-03 | 1:45 | 2012-12-03 01:45 | 26.0547 | 57.2247 | 16.682 | 2012-12-03 01:45 | 13.026 | 30.0901 | 8.748 | 27.1346 | 0.15499 | 3527.1346 | 22.8654
2012-12-03 | 2:00 | 2012-12-03 02:00 | 23.7826 | 54.9526 | 16.682 | 2012-12-03 02:00 | 13.026 | 30.0901 | 8.357 | 24.8625 | 2.4271 | 3524.8625 | 25.1375
2012-12-03 | 2:15 | 2012-12-03 02:15 | 25.8644 | 57.0344 | 16.69 | 2012-12-03 02:15 | 13.027 | 30.0924 | 8.068 | 26.942 | 0.3476 | 3526.942 | 23.058
2012-12-03 | 2:30 | 2012-12-03 02:30 | 26.0141 | 57.1841 | 16.694 | 2012-12-03 02:30 | 13.021 | 30.0785 | 7.76 | 27.1056 | 0.18404 | 3527.1056 | 22.8944
2012-12-03 | 2:45 | 2012-12-03 02:45 | 26.048 | 57.218 | 16.694 | 2012-12-03 02:45 | 13.022 | 30.0808 | 7.607 | 27.1372 | 0.15245 | 3527.1372 | 22.8628
2012-12-03 | 3:00 | 2012-12-03 03:00 | 26.0622 | 57.2322 | 16.693 | 2012-12-03 03:00 | 13.023 | 30.0831 | 7.473 | 27.1491 | 0.14056 | 3527.1491 | 22.8509
2012-12-03 | 3:15 | 2012-12-03 03:15 | 26.0706 | 57.2406 | 16.691 | 2012-12-03 03:15 | 13.026 | 30.0901 | 7.617 | 27.1505 | 0.13909 | 3527.1505 | 22.8495
2012-12-03 | 3:30 | 2012-12-03 03:30 | 26.0711 | 57.2411 | 16.69 | 2012-12-03 03:30 | 13.029 | 30.097 | 7.759 | 27.1441 | 0.14552 | 3527.1441 | 22.8559
2012-12-03 | 3:45 | 2012-12-03 03:45 | 26.0713 | 57.2413 | 16.688 | 2012-12-03 03:45 | 13.024 | 30.0854 | 7.968 | 27.1559 | 0.13377 | 3527.1559 | 22.8441
2012-12-03 | 4:00 | 2012-12-03 04:00 | 26.0761 | 57.2461 | 16.688 | 2012-12-03 04:00 | 13.027 | 30.0924 | 8.057 | 27.1537 | 0.1359 | 3527.1537 | 22.8463
2012-12-03 | 4:15 | 2012-12-03 04:15 | 26.0799 | 57.2499 | 16.686 | 2012-12-03 04:15 | 13.026 | 30.0901 | 8.132 | 27.1598 | 0.12979 | 3527.1598 | 22.8402
2012-12-03 | 4:30 | 2012-12-03 04:30 | 26.0855 | 57.2555 | 16.685 | 2012-12-03 04:30 | 13.023 | 30.0831 | 8.259 | 27.1724 | 0.11726 | 3527.1724 | 22.8276
2012-12-03 | 4:45 | 2012-12-03 04:45 | 26.0744 | 57.2444 | 16.685 | 2012-12-03 04:45 | 13.025 | 30.0877 | 8.37 | 27.1566 | 0.13298 | 3527.1566 | 22.8434
2012-12-03 | 5:00 | 2012-12-03 05:00 | 26.0799 | 57.2499 | 16.684 | 2012-12-03 05:00 | 13.026 | 30.0901 | 8.417 | 27.1598 | 0.12979 | 3527.1598 | 22.8402
2012-12-03 | 5:15 | 2012-12-03 05:15 | 26.0798 | 57.2498 | 16.683 | 2012-12-03 05:15 | 13.03 | 30.0993 | 8.474 | 27.1505 | 0.13913 | 3527.1505 | 22.8495
2012-12-03 | 5:30 | 2012-12-03 05:30 | 26.0803 | 57.2503 | 16.683 | 2012-12-03 05:30 | 13.034 | 30.1085 | 8.589 | 27.1418 | 0.14787 | 3527.1418 | 22.8582
2012-12-03 | 5:45 | 2012-12-03 05:45 | 26.0884 | 57.2584 | 16.682 | 2012-12-03 05:45 | 13.035 | 30.1109 | 8.706 | 27.1475 | 0.14208 | 3527.1476 | 22.8524
2012-12-03 | 6:00 | 2012-12-03 06:00 | 26.0912 | 57.2612 | 16.682 | 2012-12-03 06:00 | 13.037 | 30.1155 | 8.794 | 27.1457 | 0.1439 | 3527.1457 | 22.8543
2012-12-03 | 6:15 | 2012-12-03 06:15 | 26.0976 | 57.2676 | 16.681 | 2012-12-03 06:15 | 13.035 | 30.1109 | 8.885 | 27.1567 | 0.13288 | 3527.1568 | 22.8432
2012-12-03 | 6:30 | 2012-12-03 06:30 | 26.1026 | 57.2726 | 16.682 | 2012-12-03 06:30 | 13.038 | 30.1178 | 8.987 | 27.1548 | 0.13481 | 3527.1548 | 22.8452
2012-12-03 | 6:45 | 2012-12-03 06:45 | 26.1056 | 57.2756 | 16.684 | 2012-12-03 06:45 | 13.041 | 30.1247 | 9.054 | 27.1509 | 0.13874 | 3527.1509 | 22.8491
2012-12-03 | 7:00 | 2012-12-03 07:00 | 26.1118 | 57.2818 | 16.683 | 2012-12-03 07:00 | 13.044 | 30.1316 | 9.142 | 27.1502 | 0.13947 | 3527.1502 | 22.8498
2012-12-03 | 7:15 | 2012-12-03 07:15 | 26.1108 | 57.2808 | 16.683 | 2012-12-03 07:15 | 13.047 | 30.1386 | 9.341 | 27.1422 | 0.1474 | 3527.1422 | 22.8578
2012-12-03 | 7:30 | 2012-12-03 07:30 | 26.1167 | 57.2867 | 16.681 | 2012-12-03 07:30 | 13.05 | 30.1455 | 9.564 | 27.1412 | 0.14843 | 3527.1412 | 22.8588
2012-12-03 | 7:45 | 2012-12-03 07:45 | 26.1202 | 57.2902 | 16.682 | 2012-12-03 07:45 | 13.048 | 30.1409 | 9.762 | 27.1493 | 0.14031 | 3527.1493 | 22.8507
2012-12-03 | 8:00 | 2012-12-03 08:00 | 26.1208 | 57.2908 | 16.682 | 2012-12-03 08:00 | 13.047 | 30.1386 | 9.9 | 27.1522 | 0.1374 | 3527.1522 | 22.8478
2012-12-03 | 8:15 | 2012-12-03 08:15 | 26.1268 | 57.2968 | 16.682 | 2012-12-03 08:15 | 13.05 | 30.1455 | 10.161 | 27.1513 | 0.13833 | 3527.1513 | 22.8487
2012-12-03 | 8:30 | 2012-12-03 08:30 | 26.1309 | 57.3009 | 16.682 | 2012-12-03 08:30 | 13.05 | 30.1455 | 10.464 | 27.1554 | 0.13423 | 3527.1554 | 22.8446
2012-12-03 | 8:45 | 2012-12-03 08:45 | 26.1302 | 57.3002 | 16.681 | 2012-12-03 08:45 | 13.049 | 30.1432 | 10.877 | 27.157 | 0.13262 | 3527.157 | 22.843
2012-12-03 | 9:00 | 2012-12-03 09:00 | 26.1366 | 57.3066 | 16.68 | 2012-12-03 09:00 | 13.054 | 30.1547 | 11.312 | 27.1519 | 0.13777 | 3527.1519 | 22.8481
2012-12-03 | 9:15 | 2012-12-03 09:15 | 26.1367 | 57.3067 | 16.679 | 2012-12-03 09:15 | 13.052 | 30.1501 | 11.668 | 27.1566 | 0.13305 | 3527.1566 | 22.8434
2012-12-03 | 9:30 | 2012-12-03 09:30 | 23.9815 | 55.1515 | 16.681 | 2012-12-03 09:30 | 13.058 | 30.164 | 12.238 | 24.9875 | 2.3021 | 3524.9875 | 25.0125
2012-12-03 | 9:45 | 2012-12-03 09:45 | 25.9257 | 57.0957 | 16.689 | 2012-12-03 09:45 | 13.056 | 30.1594 | 12.698 | 26.9363 | 0.35329 | 3526.9363 | 23.0637
2012-12-03 | 10:00 | 2012-12-03 10:00 | 26.0731 | 57.2431 | 16.692 | 2012-12-03 10:00 | 13.06 | 30.1686 | 12.994 | 27.0745 | 0.21513 | 3527.0745 | 22.9255
2012-12-03 | 10:15 | 2012-12-03 10:15 | 26.1114 | 57.2814 | 16.692 | 2012-12-03 10:15 | 13.057 | 30.1617 | 13.246 | 27.1197 | 0.1699 | 3527.1197 | 22.8803
2012-12-03 | 10:30 | 2012-12-03 10:30 | 26.1306 | 57.3006 | 16.692 | 2012-12-03 10:30 | 13.054 | 30.1547 | 13.505 | 27.1459 | 0.14377 | 3527.1459 | 22.8541
2012-12-03 | 10:45 | 2012-12-03 10:45 | 25.3921 | 56.5621 | 16.696 | 2012-12-03 10:45 | 13.049 | 30.1432 | 14.001 | 26.4189 | 0.87072 | 3526.4189 | 23.5811
2012-12-03 | 11:00 | 2012-12-03 11:00 | 26.0122 | 57.1822 | 16.699 | 2012-12-03 11:00 | 13.048 | 30.1409 | 14.542 | 27.0413 | 0.24831 | 3527.0413 | 22.9587
2012-12-03 | 11:15 | 2012-12-03 11:15 | 26.0925 | 57.2625 | 16.701 | 2012-12-03 11:15 | 13.052 | 30.1501 | 15.43 | 27.1124 | 0.17725 | 3527.1124 | 22.8876
2012-12-03 | 11:30 | 2012-12-03 11:30 | 26.1154 | 57.2854 | 16.7 | 2012-12-03 11:30 | 13.048 | 30.1409 | 16.037 | 27.1445 | 0.14511 | 3527.1445 | 22.8555
2012-12-03 | 11:45 | 2012-12-03 11:45 | 26.1214 | 57.2914 | 16.699 | 2012-12-03 11:45 | 13.049 | 30.1432 | 16.544 | 27.1482 | 0.14142 | 3527.1482 | 22.8518
2012-12-03 | 12:00 | 2012-12-03 12:00 | 26.1261 | 57.2961 | 16.697 | 2012-12-03 12:00 | 13.049 | 30.1432 | 16.938 | 27.1529 | 0.13672 | 3527.1529 | 22.8471
2012-12-03 | 12:15 | 2012-12-03 12:15 | 26.1323 | 57.3023 | 16.695 | 2012-12-03 12:15 | 13.043 | 30.1293 | 17.284 | 27.173 | 0.11666 | 3527.173 | 22.827
2012-12-03 | 12:30 | 2012-12-03 12:30 | 26.1289 | 57.2989 | 16.693 | 2012-12-03 12:30 | 13.044 | 30.1316 | 17.139 | 27.1673 | 0.12237 | 3527.1673 | 22.8327
2012-12-03 | 12:45 | 2012-12-03 12:45 | 26.1311 | 57.3011 | 16.691 | 2012-12-03 12:45 | 13.039 | 30.1201 | 17.431 | 27.181 | 0.10862 | 3527.181 | 22.819
2012-12-03 | 13:00 | 2012-12-03 13:00 | 26.1295 | 57.2995 | 16.689 | 2012-12-03 13:00 | 13.036 | 30.1132 | 17.202 | 27.1863 | 0.10329 | 3527.1863 | 22.8137
2012-12-03 | 13:15 | 2012-12-03 13:15 | 26.1277 | 57.2977 | 16.688 | 2012-12-03 13:15 | 13.034 | 30.1085 | 17.593 | 27.1892 | 0.10047 | 3527.1892 | 22.8108
2012-12-03 | 13:30 | 2012-12-03 13:30 | 26.1225 | 57.2925 | 16.688 | 2012-12-03 13:30 | 13.033 | 30.1062 | 17.571 | 27.1863 | 0.10336 | 3527.1863 | 22.8137
2012-12-03 | 13:45 | 2012-12-03 13:45 | 26.1128 | 57.2828 | 16.687 | 2012-12-03 13:45 | 13.031 | 30.1016 | 17.447 | 27.1812 | 0.10844 | 3527.1812 | 22.8188
2012-12-03 | 14:00 | 2012-12-03 14:00 | 26.107 | 57.277 | 16.686 | 2012-12-03 14:00 | 13.034 | 30.1085 | 17.977 | 27.1685 | 0.12117 | 3527.1685 | 22.8315
2012-12-03 | 14:15 | 2012-12-03 14:15 | 26.1062 | 57.2762 | 16.685 | 2012-12-03 14:15 | 13.031 | 30.1016 | 18.536 | 27.1746 | 0.11504 | 3527.1746 | 22.8254
2012-12-03 | 14:30 | 2012-12-03 14:30 | 26.1088 | 57.2788 | 16.684 | 2012-12-03 14:30 | 13.03 | 30.0993 | 18.352 | 27.1795 | 0.11013 | 3527.1795 | 22.8205
2012-12-03 | 14:45 | 2012-12-03 14:45 | 26.105 | 57.275 | 16.684 | 2012-12-03 14:45 | 13.027 | 30.0924 | 17.569 | 27.1826 | 0.107 | 3527.1826 | 22.8174
2012-12-03 | 15:00 | 2012-12-03 15:00 | 26.1073 | 57.2773 | 16.683 | 2012-12-03 15:00 | 13.03 | 30.0993 | 16.689 | 27.178 | 0.11163 | 3527.178 | 22.822
2012-12-03 | 15:15 | 2012-12-03 15:15 | 26.1046 | 57.2746 | 16.682 | 2012-12-03 15:15 | 13.031 | 30.1016 | 16.567 | 27.173 | 0.11664 | 3527.173 | 22.827
2012-12-03 | 15:30 | 2012-12-03 15:30 | 23.9431 | 55.1131 | 16.685 | 2012-12-03 15:30 | 13.033 | 30.1062 | 16.836 | 25.0069 | 2.2828 | 3525.0069 | 24.9931
2012-12-03 | 15:45 | 2012-12-03 15:45 | 25.9012 | 57.0712 | 16.69 | 2012-12-03 15:45 | 13.033 | 30.1062 | 16.89 | 26.965 | 0.32466 | 3526.965 | 23.035
2012-12-03 | 16:00 | 2012-12-03 16:00 | 26.0396 | 57.2096 | 16.695 | 2012-12-03 16:00 | 13.029 | 30.097 | 16.58 | 27.1126 | 0.17702 | 3527.1126 | 22.8874
2012-12-03 | 16:15 | 2012-12-03 16:15 | 26.0791 | 57.2491 | 16.696 | 2012-12-03 16:15 | 13.031 | 30.1016 | 16.256 | 27.1475 | 0.14214 | 3527.1475 | 22.8525
2012-12-03 | 16:30 | 2012-12-03 16:30 | 26.0874 | 57.2574 | 16.696 | 2012-12-03 16:30 | 13.029 | 30.097 | 15.52 | 27.1604 | 0.12922 | 3527.1604 | 22.8396
2012-12-03 | 16:45 | 2012-12-03 16:45 | 26.0894 | 57.2594 | 16.694 | 2012-12-03 16:45 | 13.032 | 30.1039 | 13.913 | 27.1555 | 0.13415 | 3527.1555 | 22.8445
2012-12-03 | 17:00 | 2012-12-03 17:00 | 26.0916 | 57.2616 | 16.692 | 2012-12-03 17:00 | 13.037 | 30.1155 | 12.246 | 27.1461 | 0.1435 | 3527.1461 | 22.8539
2012-12-03 | 17:15 | 2012-12-03 17:15 | 26.0944 | 57.2644 | 16.69 | 2012-12-03 17:15 | 13.035 | 30.1109 | 10.847 | 27.1535 | 0.13608 | 3527.1535 | 22.8465
2012-12-03 | 17:30 | 2012-12-03 17:30 | 26.0959 | 57.2659 | 16.689 | 2012-12-03 17:30 | 13.037 | 30.1155 | 9.693 | 27.1504 | 0.1392 | 3527.1504 | 22.8496
2012-12-03 | 17:45 | 2012-12-03 17:45 | 26.1025 | 57.2725 | 16.688 | 2012-12-03 17:45 | 13.04 | 30.1224 | 8.88 | 27.1501 | 0.13953 | 3527.1501 | 22.8499
2012-12-03 | 18:00 | 2012-12-03 18:00 | 26.1088 | 57.2788 | 16.686 | 2012-12-03 18:00 | 13.041 | 30.1247 | 8.163 | 27.1541 | 0.13554 | 3527.1541 | 22.8459
2012-12-03 | 18:15 | 2012-12-03 18:15 | 26.1138 | 57.2838 | 16.685 | 2012-12-03 18:15 | 13.044 | 30.1316 | 7.812 | 27.1522 | 0.13747 | 3527.1522 | 22.8478
2012-12-03 | 18:30 | 2012-12-03 18:30 | 26.1126 | 57.2826 | 16.685 | 2012-12-03 18:30 | 13.044 | 30.1316 | 7.716 | 27.151 | 0.13867 | 3527.151 | 22.849
2012-12-03 | 18:45 | 2012-12-03 18:45 | 26.1171 | 57.2871 | 16.684 | 2012-12-03 18:45 | 13.047 | 30.1386 | 7.623 | 27.1485 | 0.1411 | 3527.1485 | 22.8515
2012-12-03 | 19:00 | 2012-12-03 19:00 | 25.772 | 56.942 | 16.689 | 2012-12-03 19:00 | 13.051 | 30.1478 | 7.776 | 26.7942 | 0.49544 | 3526.7942 | 23.2058
2012-12-03 | 19:15 | 2012-12-03 19:15 | 26.0411 | 57.2111 | 16.693 | 2012-12-03 19:15 | 13.053 | 30.1524 | 8.244 | 27.0587 | 0.23096 | 3527.0587 | 22.9413
2012-12-03 | 19:30 | 2012-12-03 19:30 | 26.0889 | 57.2589 | 16.696 | 2012-12-03 19:30 | 13.054 | 30.1547 | 8.748 | 27.1042 | 0.18547 | 3527.1042 | 22.8958
2012-12-03 | 19:45 | 2012-12-03 19:45 | 26.1044 | 57.2744 | 16.695 | 2012-12-03 19:45 | 13.054 | 30.1547 | 9.135 | 27.1197 | 0.16997 | 3527.1197 | 22.8803
2012-12-03 | 20:00 | 2012-12-03 20:00 | 26.1192 | 57.2892 | 16.693 | 2012-12-03 20:00 | 13.057 | 30.1617 | 9.358 | 27.1275 | 0.1621 | 3527.1275 | 22.8725
2012-12-03 | 20:15 | 2012-12-03 20:15 | 26.1266 | 57.2966 | 16.692 | 2012-12-03 20:15 | 13.058 | 30.164 | 9.428 | 27.1326 | 0.15701 | 3527.1326 | 22.8674
2012-12-03 | 20:30 | 2012-12-03 20:30 | 26.1312 | 57.3012 | 16.691 | 2012-12-03 20:30 | 13.058 | 30.164 | 9.457 | 27.1372 | 0.15241 | 3527.1372 | 22.8628
2012-12-03 | 20:45 | 2012-12-03 20:45 | 26.1401 | 57.3101 | 16.689 | 2012-12-03 20:45 | 13.059 | 30.1663 | 9.462 | 27.1438 | 0.14582 | 3527.1438 | 22.8562
2012-12-03 | 21:00 | 2012-12-03 21:00 | 26.1427 | 57.3127 | 16.688 | 2012-12-03 21:00 | 13.059 | 30.1663 | 9.445 | 27.1464 | 0.14322 | 3527.1464 | 22.8536
2012-12-03 | 21:15 | 2012-12-03 21:15 | 26.1455 | 57.3155 | 16.687 | 2012-12-03 21:15 | 13.059 | 30.1663 | 9.399 | 27.1492 | 0.14042 | 3527.1492 | 22.8508
2012-12-03 | 21:30 | 2012-12-03 21:30 | 26.1508 | 57.3208 | 16.686 | 2012-12-03 21:30 | 13.062 | 30.1732 | 9.357 | 27.1476 | 0.14205 | 3527.1476 | 22.8524
2012-12-03 | 21:45 | 2012-12-03 21:45 | 26.1539 | 57.3239 | 16.686 | 2012-12-03 21:45 | 13.066 | 30.1825 | 9.277 | 27.1414 | 0.14819 | 3527.1414 | 22.8586
2012-12-03 | 22:00 | 2012-12-03 22:00 | 26.1507 | 57.3207 | 16.685 | 2012-12-03 22:00 | 13.065 | 30.1802 | 9.152 | 27.1406 | 0.14908 | 3527.1406 | 22.8594
2012-12-03 | 22:15 | 2012-12-03 22:15 | 26.1539 | 57.3239 | 16.684 | 2012-12-03 22:15 | 13.065 | 30.1802 | 8.929 | 27.1438 | 0.14588 | 3527.1438 | 22.8562
2012-12-03 | 22:30 | 2012-12-03 22:30 | 19.7412 | 50.9112 | 16.711 | 2012-12-03 22:30 | 13.061 | 30.1709 | 8.489 | 20.7403 | 6.5493 | 3520.7403 | 29.2597
2012-12-03 | 22:45 | 2012-12-03 22:45 | 25.6692 | 56.8392 | 16.701 | 2012-12-03 22:45 | 13.061 | 30.1709 | 7.6 | 26.6683 | 0.62134 | 3526.6683 | 23.3317
2012-12-03 | 23:00 | 2012-12-03 23:00 | 24.6179 | 55.7879 | 16.716 | 2012-12-03 23:00 | 13.061 | 30.1709 | 6.798 | 25.617 | 1.6726 | 3525.617 | 24.383
2012-12-03 | 23:15 | 2012-12-03 23:15 | 25.8993 | 57.0693 | 16.715 | 2012-12-03 23:15 | 13.058 | 30.164 | 6.446 | 26.9053 | 0.38431 | 3526.9053 | 23.0947
2012-12-03 | 23:30 | 2012-12-03 23:30 | 25.4914 | 56.6614 | 16.722 | 2012-12-03 23:30 | 13.055 | 30.1571 | 6.028 | 26.5043 | 0.78528 | 3526.5044 | 23.4956
2012-12-03 | 23:45 | 2012-12-03 23:45 | 25.9891 | 57.1591 | 16.723 | 2012-12-03 23:45 | 13.055 | 30.1571 | 6.726 | 27.0021 | 0.28758 | 3527.0021 | 22.9979
2012-12-04 | 0:00 | 2012-12-04 | 26.0742 | 57.2442 | 16.725 | 2012-12-04 | 13.059 | 30.1663 | 7.13 | 27.0779 | 0.21172 | 3527.0779 | 22.9221
2012-12-04 | 0:15 | 2012-12-04 00:15 | 26.1055 | 57.2755 | 16.724 | 2012-12-04 00:15 | 13.057 | 30.1617 | 7.227 | 27.1138 | 0.1758 | 3527.1138 | 22.8862
2012-12-04 | 0:30 | 2012-12-04 00:30 | 26.1178 | 57.2878 | 16.721 | 2012-12-04 00:30 | 13.054 | 30.1547 | 7.852 | 27.1331 | 0.15657 | 3527.1331 | 22.8669
2012-12-04 | 0:45 | 2012-12-04 00:45 | 26.1254 | 57.2954 | 16.716 | 2012-12-04 00:45 | 13.05 | 30.1455 | 8.839 | 27.1499 | 0.13973 | 3527.1499 | 22.8501
2012-12-04 | 1:00 | 2012-12-04 01:00 | 26.1329 | 57.3029 | 16.712 | 2012-12-04 01:00 | 13.054 | 30.1547 | 9.319 | 27.1482 | 0.14147 | 3527.1482 | 22.8518
2012-12-04 | 1:15 | 2012-12-04 01:15 | 26.1331 | 57.3031 | 16.71 | 2012-12-04 01:15 | 13.054 | 30.1547 | 9.895 | 27.1484 | 0.14127 | 3527.1484 | 22.8516
2012-12-04 | 1:30 | 2012-12-04 01:30 | 26.1324 | 57.3024 | 16.708 | 2012-12-04 01:30 | 13.053 | 30.1524 | 10.482 | 27.15 | 0.13966 | 3527.15 | 22.85
2012-12-04 | 1:45 | 2012-12-04 01:45 | 26.1308 | 57.3008 | 16.705 | 2012-12-04 01:45 | 13.054 | 30.1547 | 10.588 | 27.1461 | 0.14357 | 3527.1461 | 22.8539
2012-12-04 | 2:00 | 2012-12-04 02:00 | 26.1337 | 57.3037 | 16.704 | 2012-12-04 02:00 | 13.053 | 30.1524 | 10.946 | 27.1513 | 0.13836 | 3527.1513 | 22.8487
2012-12-04 | 2:15 | 2012-12-04 02:15 | 26.1316 | 57.3016 | 16.702 | 2012-12-04 02:15 | 13.053 | 30.1524 | 11.038 | 27.1492 | 0.14046 | 3527.1492 | 22.8508
2012-12-04 | 2:30 | 2012-12-04 02:30 | 26.1292 | 57.2992 | 16.7 | 2012-12-04 02:30 | 13.053 | 30.1524 | 11.037 | 27.1468 | 0.14286 | 3527.1468 | 22.8532
2012-12-04 | 2:45 | 2012-12-04 02:45 | 26.1284 | 57.2984 | 16.699 | 2012-12-04 02:45 | 13.053 | 30.1524 | 11.05 | 27.146 | 0.14366 | 3527.146 | 22.854
2012-12-04 | 3:00 | 2012-12-04 03:00 | 26.1294 | 57.2994 | 16.698 | 2012-12-04 03:00 | 13.053 | 30.1524 | 11.028 | 27.147 | 0.14266 | 3527.147 | 22.853
2012-12-04 | 3:15 | 2012-12-04 03:15 | 26.1316 | 57.3016 | 16.696 | 2012-12-04 03:15 | 13.053 | 30.1524 | 10.876 | 27.1492 | 0.14046 | 3527.1492 | 22.8508
2012-12-04 | 3:30 | 2012-12-04 03:30 | 26.1339 | 57.3039 | 16.696 | 2012-12-04 03:30 | 13.054 | 30.1547 | 10.874 | 27.1492 | 0.14047 | 3527.1492 | 22.8508
2012-12-04 | 3:45 | 2012-12-04 03:45 | 26.1359 | 57.3059 | 16.695 | 2012-12-04 03:45 | 13.056 | 30.1594 | 10.892 | 27.1465 | 0.14309 | 3527.1465 | 22.8535
2012-12-04 | 4:00 | 2012-12-04 04:00 | 26.1396 | 57.3096 | 16.694 | 2012-12-04 04:00 | 13.057 | 30.1617 | 11.187 | 27.1479 | 0.1417 | 3527.1479 | 22.8521
2012-12-04 | 4:15 | 2012-12-04 04:15 | 26.1446 | 57.3146 | 16.693 | 2012-12-04 04:15 | 13.058 | 30.164 | 11.184 | 27.1506 | 0.13901 | 3527.1506 | 22.8494
2012-12-04 | 4:30 | 2012-12-04 04:30 | 26.1453 | 57.3153 | 16.693 | 2012-12-04 04:30 | 13.058 | 30.164 | 11.062 | 27.1513 | 0.13831 | 3527.1513 | 22.8487
2012-12-04 | 4:45 | 2012-12-04 04:45 | 26.1486 | 57.3186 | 16.691 | 2012-12-04 04:45 | 13.06 | 30.1686 | 10.967 | 27.15 | 0.13963 | 3527.15 | 22.85
2012-12-04 | 5:00 | 2012-12-04 05:00 | 26.1531 | 57.3231 | 16.691 | 2012-12-04 05:00 | 13.059 | 30.1663 | 11.05 | 27.1568 | 0.13282 | 3527.1568 | 22.8432
2012-12-04 | 5:15 | 2012-12-04 05:15 | 26.1538 | 57.3238 | 16.692 | 2012-12-04 05:15 | 13.06 | 30.1686 | 10.961 | 27.1552 | 0.13443 | 3527.1552 | 22.8448
2012-12-04 | 5:30 | 2012-12-04 05:30 | 26.1554 | 57.3254 | 16.693 | 2012-12-04 05:30 | 13.064 | 30.1778 | 10.684 | 27.1476 | 0.14207 | 3527.1476 | 22.8524
2012-12-04 | 5:45 | 2012-12-04 05:45 | 26.1589 | 57.3289 | 16.694 | 2012-12-04 05:45 | 13.066 | 30.1825 | 10.274 | 27.1464 | 0.14319 | 3527.1464 | 22.8536
2012-12-04 | 6:00 | 2012-12-04 06:00 | 26.1533 | 57.3233 | 16.693 | 2012-12-04 06:00 | 13.07 | 30.1917 | 9.882 | 27.1316 | 0.15803 | 3527.1316 | 22.8684
2012-12-04 | 6:15 | 2012-12-04 06:15 | 26.1605 | 57.3305 | 16.693 | 2012-12-04 06:15 | 13.069 | 30.1894 | 9.778 | 27.1411 | 0.14852 | 3527.1411 | 22.8589
2012-12-04 | 6:30 | 2012-12-04 06:30 | 26.1665 | 57.3365 | 16.694 | 2012-12-04 06:30 | 13.072 | 30.1963 | 10.087 | 27.1402 | 0.14945 | 3527.1402 | 22.8598
2012-12-04 | 6:45 | 2012-12-04 06:45 | 26.1728 | 57.3428 | 16.695 | 2012-12-04 06:45 | 13.071 | 30.194 | 10.285 | 27.1488 | 0.14084 | 3527.1488 | 22.8512
2012-12-04 | 7:00 | 2012-12-04 07:00 | 26.1762 | 57.3462 | 16.696 | 2012-12-04 07:00 | 13.076 | 30.2056 | 11.199 | 27.1406 | 0.14899 | 3527.1406 | 22.8594
2012-12-04 | 7:15 | 2012-12-04 07:15 | 26.1801 | 57.3501 | 16.694 | 2012-12-04 07:15 | 13.076 | 30.2056 | 12.622 | 27.1445 | 0.14509 | 3527.1445 | 22.8555
2012-12-04 | 7:30 | 2012-12-04 07:30 | 26.1831 | 57.3531 | 16.694 | 2012-12-04 07:30 | 13.081 | 30.2171 | 16.19 | 27.136 | 0.15364 | 3527.136 | 22.864
2012-12-04 | 7:45 | 2012-12-04 07:45 | 26.187 | 57.357 | 16.694 | 2012-12-04 07:45 | 13.078 | 30.2102 | 20.495 | 27.1468 | 0.14281 | 3527.1468 | 22.8532
2012-12-04 | 8:00 | 2012-12-04 08:00 | 26.1932 | 57.3632 | 16.695 | 2012-12-04 08:00 | 13.081 | 30.2171 | 20.001 | 27.1461 | 0.14354 | 3527.1461 | 22.8539
2012-12-04 | 8:15 | 2012-12-04 08:15 | 26.1952 | 57.3652 | 16.693 | 2012-12-04 08:15 | 13.082 | 30.2194 | 20.513 | 27.1458 | 0.14385 | 3527.1458 | 22.8542
2012-12-04 | 8:30 | 2012-12-04 08:30 | 26.199 | 57.369 | 16.692 | 2012-12-04 08:30 | 13.081 | 30.2171 | 21.911 | 27.1519 | 0.13774 | 3527.1519 | 22.8481
2012-12-04 | 8:45 | 2012-12-04 08:45 | 26.2052 | 57.3752 | 16.693 | 2012-12-04 08:45 | 13.085 | 30.2264 | 24.153 | 27.1489 | 0.14078 | 3527.1489 | 22.8511
2012-12-04 | 9:00 | 2012-12-04 09:00 | 26.2096 | 57.3796 | 16.692 | 2012-12-04 09:00 | 13.084 | 30.224 | 24.431 | 27.1556 | 0.13407 | 3527.1556 | 22.8444
2012-12-04 | 9:15 | 2012-12-04 09:15 | 25.6009 | 56.7709 | 16.688 | 2012-12-04 09:15 | 13.084 | 30.224 | 24.417 | 26.5469 | 0.74277 | 3526.5469 | 23.4531
2012-12-04 | 9:30 | 2012-12-04 09:30 | 26.0934 | 57.2634 | 16.696 | 2012-12-04 09:30 | 13.085 | 30.2264 | 24.29 | 27.0371 | 0.25258 | 3527.037 | 22.963
2012-12-04 | 9:45 | 2012-12-04 09:45 | 26.1717 | 57.3417 | 16.699 | 2012-12-04 09:45 | 13.085 | 30.2264 | 23.873 | 27.1153 | 0.17428 | 3527.1154 | 22.8846
2012-12-04 | 10:00 | 2012-12-04 10:00 | 26.1946 | 57.3646 | 16.698 | 2012-12-04 10:00 | 13.085 | 30.2264 | 25.712 | 27.1382 | 0.15138 | 3527.1382 | 22.8618
2012-12-04 | 10:15 | 2012-12-04 10:15 | 26.2039 | 57.3739 | 16.699 | 2012-12-04 10:15 | 13.082 | 30.2194 | 26.854 | 27.1545 | 0.13515 | 3527.1545 | 22.8455
2012-12-04 | 10:30 | 2012-12-04 10:30 | 22.6762 | 53.8462 | 16.698 | 2012-12-04 10:30 | 13.083 | 30.2217 | 27.092 | 23.6245 | 3.6652 | 3523.6245 | 26.3755
2012-12-04 | 10:45 | 2012-12-04 10:45 | 25.9803 | 57.1503 | 16.7 | 2012-12-04 10:45 | 13.083 | 30.2217 | 27.145 | 26.9286 | 0.36106 | 3526.9286 | 23.0714
2012-12-04 | 11:00 | 2012-12-04 11:00 | 26.1443 | 57.3143 | 16.703 | 2012-12-04 11:00 | 13.078 | 30.2102 | 26.708 | 27.1041 | 0.18551 | 3527.1041 | 22.8959
2012-12-04 | 11:15 | 2012-12-04 11:15 | 26.1824 | 57.3524 | 16.706 | 2012-12-04 11:15 | 13.077 | 30.2079 | 25.996 | 27.1445 | 0.1451 | 3527.1445 | 22.8555
2012-12-04 | 11:30 | 2012-12-04 11:30 | 26.2023 | 57.3723 | 16.705 | 2012-12-04 11:30 | 13.072 | 30.1963 | 25.265 | 27.176 | 0.11365 | 3527.176 | 22.824
2012-12-04 | 11:45 | 2012-12-04 11:45 | 26.2003 | 57.3703 | 16.702 | 2012-12-04 11:45 | 13.07 | 30.1917 | 24.517 | 27.1786 | 0.11103 | 3527.1786 | 22.8214
2012-12-04 | 12:00 | 2012-12-04 12:00 | 26.1961 | 57.3661 | 16.7 | 2012-12-04 12:00 | 13.068 | 30.1871 | 23.738 | 27.179 | 0.11061 | 3527.179 | 22.821
2012-12-04 | 12:15 | 2012-12-04 12:15 | 26.194 | 57.364 | 16.697 | 2012-12-04 12:15 | 13.063 | 30.1755 | 23.157 | 27.1885 | 0.10116 | 3527.1885 | 22.8115
2012-12-04 | 12:30 | 2012-12-04 12:30 | 26.1899 | 57.3599 | 16.696 | 2012-12-04 12:30 | 13.064 | 30.1778 | 22.784 | 27.1821 | 0.10757 | 3527.1821 | 22.8179
2012-12-04 | 12:45 | 2012-12-04 12:45 | 26.1859 | 57.3559 | 16.695 | 2012-12-04 12:45 | 13.058 | 30.164 | 22.849 | 27.1919 | 0.09771 | 3527.1919 | 22.8081
2012-12-04 | 13:00 | 2012-12-04 13:00 | 26.1794 | 57.3494 | 16.693 | 2012-12-04 13:00 | 13.057 | 30.1617 | 23.082 | 27.1877 | 0.1019 | 3527.1877 | 22.8123
2012-12-04 | 13:15 | 2012-12-04 13:15 | 26.1748 | 57.3448 | 16.693 | 2012-12-04 13:15 | 13.055 | 30.1571 | 23.425 | 27.1878 | 0.10188 | 3527.1878 | 22.8122
2012-12-04 | 13:30 | 2012-12-04 13:30 | 26.1718 | 57.3418 | 16.691 | 2012-12-04 13:30 | 13.054 | 30.1547 | 24.012 | 27.1871 | 0.10257 | 3527.1871 | 22.8129
2012-12-04 | 13:45 | 2012-12-04 13:45 | 26.1642 | 57.3342 | 16.69 | 2012-12-04 13:45 | 13.05 | 30.1455 | 24.264 | 27.1887 | 0.10093 | 3527.1887 | 22.8113
2012-12-04 | 14:00 | 2012-12-04 14:00 | 26.1606 | 57.3306 | 16.689 | 2012-12-04 14:00 | 13.05 | 30.1455 | 24.087 | 27.1851 | 0.10453 | 3527.1851 | 22.8149
2012-12-04 | 14:15 | 2012-12-04 14:15 | 26.1512 | 57.3212 | 16.688 | 2012-12-04 14:15 | 13.052 | 30.1501 | 23.755 | 27.1711 | 0.11855 | 3527.1711 | 22.8289
2012-12-04 | 14:30 | 2012-12-04 14:30 | 26.1477 | 57.3177 | 16.688 | 2012-12-04 14:30 | 13.053 | 30.1524 | 23.599 | 27.1653 | 0.12436 | 3527.1653 | 22.8347
2012-12-04 | 14:45 | 2012-12-04 14:45 | 26.1449 | 57.3149 | 16.687 | 2012-12-04 14:45 | 13.053 | 30.1524 | 23.857 | 27.1625 | 0.12716 | 3527.1625 | 22.8375
2012-12-04 | 15:00 | 2012-12-04 15:00 | 26.1422 | 57.3122 | 16.687 | 2012-12-04 15:00 | 13.049 | 30.1432 | 23.231 | 27.169 | 0.12062 | 3527.169 | 22.831
2012-12-04 | 15:15 | 2012-12-04 15:15 | 26.1461 | 57.3161 | 16.686 | 2012-12-04 15:15 | 13.052 | 30.1501 | 22.214 | 27.166 | 0.12365 | 3527.166 | 22.834
2012-12-04 | 15:30 | 2012-12-04 15:30 | 26.1452 | 57.3152 | 16.686 | 2012-12-04 15:30 | 13.053 | 30.1524 | 21.711 | 27.1628 | 0.12686 | 3527.1628 | 22.8372
2012-12-04 | 15:45 | 2012-12-04 15:45 | 26.1445 | 57.3145 | 16.688 | 2012-12-04 15:45 | 13.056 | 30.1594 | 20.95 | 27.1551 | 0.13449 | 3527.1551 | 22.8449
2012-12-04 | 16:00 | 2012-12-04 16:00 | 26.1423 | 57.3123 | 16.687 | 2012-12-04 16:00 | 13.058 | 30.164 | 20.419 | 27.1483 | 0.14131 | 3527.1483 | 22.8517
2012-12-04 | 16:15 | 2012-12-04 16:15 | 26.1452 | 57.3152 | 16.687 | 2012-12-04 16:15 | 13.055 | 30.1571 | 19.797 | 27.1582 | 0.13148 | 3527.1582 | 22.8418
2012-12-04 | 16:30 | 2012-12-04 16:30 | 26.1459 | 57.3159 | 16.689 | 2012-12-04 16:30 | 13.056 | 30.1594 | 18.644 | 27.1565 | 0.13309 | 3527.1565 | 22.8435
2012-12-04 | 16:45 | 2012-12-04 16:45 | 26.1478 | 57.3178 | 16.69 | 2012-12-04 16:45 | 13.057 | 30.1617 | 17.256 | 27.1561 | 0.1335 | 3527.1561 | 22.8439
2012-12-04 | 17:00 | 2012-12-04 17:00 | 26.1509 | 57.3209 | 16.689 | 2012-12-04 17:00 | 13.059 | 30.1663 | 16.013 | 27.1546 | 0.13502 | 3527.1546 | 22.8454
2012-12-04 | 17:15 | 2012-12-04 17:15 | 26.1476 | 57.3176 | 16.688 | 2012-12-04 17:15 | 13.059 | 30.1663 | 14.912 | 27.1513 | 0.13832 | 3527.1513 | 22.8487
2012-12-04 | 17:30 | 2012-12-04 17:30 | 26.1445 | 57.3145 | 16.688 | 2012-12-04 17:30 | 13.061 | 30.1709 | 14.072 | 27.1436 | 0.14604 | 3527.1436 | 22.8564
2012-12-04 | 17:45 | 2012-12-04 17:45 | 26.1468 | 57.3168 | 16.688 | 2012-12-04 17:45 | 13.06 | 30.1686 | 13.266 | 27.1482 | 0.14143 | 3527.1482 | 22.8518
2012-12-04 | 18:00 | 2012-12-04 18:00 | 26.1508 | 57.3208 | 16.688 | 2012-12-04 18:00 | 13.062 | 30.1732 | 12.463 | 27.1476 | 0.14205 | 3527.1476 | 22.8524
2012-12-04 | 18:15 | 2012-12-04 18:15 | 26.1521 | 57.3221 | 16.687 | 2012-12-04 18:15 | 13.063 | 30.1755 | 11.729 | 27.1466 | 0.14306 | 3527.1466 | 22.8534
2012-12-04 | 18:30 | 2012-12-04 18:30 | 26.1543 | 57.3243 | 16.687 | 2012-12-04 18:30 | 13.064 | 30.1778 | 11.165 | 27.1465 | 0.14317 | 3527.1465 | 22.8535
2012-12-04 | 18:45 | 2012-12-04 18:45 | 26.1558 | 57.3258 | 16.686 | 2012-12-04 18:45 | 13.065 | 30.1802 | 10.583 | 27.1456 | 0.14398 | 3527.1456 | 22.8544
2012-12-04 | 19:00 | 2012-12-04 19:00 | 26.1577 | 57.3277 | 16.686 | 2012-12-04 19:00 | 13.062 | 30.1732 | 10.044 | 27.1545 | 0.13515 | 3527.1545 | 22.8455
2012-12-04 | 19:15 | 2012-12-04 19:15 | 26.1598 | 57.3298 | 16.686 | 2012-12-04 19:15 | 13.064 | 30.1778 | 9.605 | 27.152 | 0.13767 | 3527.152 | 22.848
2012-12-04 | 19:30 | 2012-12-04 19:30 | 26.1609 | 57.3309 | 16.686 | 2012-12-04 19:30 | 13.066 | 30.1825 | 9.419 | 27.1484 | 0.14119 | 3527.1484 | 22.8516
2012-12-04 | 19:45 | 2012-12-04 19:45 | 26.1617 | 57.3317 | 16.685 | 2012-12-04 19:45 | 13.066 | 30.1825 | 9.393 | 27.1492 | 0.14039 | 3527.1492 | 22.8508
2012-12-04 | 20:00 | 2012-12-04 20:00 | 26.1618 | 57.3318 | 16.686 | 2012-12-04 20:00 | 13.067 | 30.1848 | 9.459 | 27.147 | 0.1426 | 3527.147 | 22.853
2012-12-04 | 20:15 | 2012-12-04 20:15 | 26.1643 | 57.3343 | 16.685 | 2012-12-04 20:15 | 13.064 | 30.1778 | 10.002 | 27.1565 | 0.13317 | 3527.1565 | 22.8435
2012-12-04 | 20:30 | 2012-12-04 20:30 | 26.1645 | 57.3345 | 16.686 | 2012-12-04 20:30 | 13.065 | 30.1802 | 10.539 | 27.1544 | 0.13528 | 3527.1543 | 22.8457
2012-12-04 | 20:45 | 2012-12-04 20:45 | 26.1577 | 57.3277 | 16.685 | 2012-12-04 20:45 | 13.064 | 30.1778 | 10.618 | 27.1499 | 0.13977 | 3527.1499 | 22.8501
2012-12-04 | 21:00 | 2012-12-04 21:00 | 26.1593 | 57.3293 | 16.685 | 2012-12-04 21:00 | 13.064 | 30.1778 | 10.429 | 27.1515 | 0.13817 | 3527.1515 | 22.8485
2012-12-04 | 21:15 | 2012-12-04 21:15 | 26.1607 | 57.3307 | 16.684 | 2012-12-04 21:15 | 13.062 | 30.1732 | 10.131 | 27.1575 | 0.13215 | 3527.1575 | 22.8425
2012-12-04 | 21:30 | 2012-12-04 21:30 | 26.163 | 57.333 | 16.684 | 2012-12-04 21:30 | 13.062 | 30.1732 | 9.786 | 27.1598 | 0.12985 | 3527.1598 | 22.8402
2012-12-04 | 21:45 | 2012-12-04 21:45 | 26.1608 | 57.3308 | 16.684 | 2012-12-04 21:45 | 13.063 | 30.1755 | 9.577 | 27.1553 | 0.13436 | 3527.1553 | 22.8447
2012-12-04 | 22:00 | 2012-12-04 22:00 | 26.1589 | 57.3289 | 16.684 | 2012-12-04 22:00 | 13.063 | 30.1755 | 9.83 | 27.1534 | 0.13626 | 3527.1534 | 22.8466
2012-12-04 | 22:15 | 2012-12-04 22:15 | 26.1584 | 57.3284 | 16.685 | 2012-12-04 22:15 | 13.061 | 30.1709 | 10.015 | 27.1575 | 0.13214 | 3527.1575 | 22.8425
2012-12-04 | 22:30 | 2012-12-04 22:30 | 26.156 | 57.326 | 16.683 | 2012-12-04 22:30 | 13.06 | 30.1686 | 10.2 | 27.1574 | 0.13223 | 3527.1574 | 22.8426
2012-12-04 | 22:45 | 2012-12-04 22:45 | 26.1566 | 57.3266 | 16.682 | 2012-12-04 22:45 | 13.059 | 30.1663 | 10.247 | 27.1603 | 0.12932 | 3527.1603 | 22.8397
2012-12-04 | 23:00 | 2012-12-04 23:00 | 26.1547 | 57.3247 | 16.684 | 2012-12-04 23:00 | 13.056 | 30.1594 | 10.07 | 27.1653 | 0.12429 | 3527.1653 | 22.8347
2012-12-04 | 23:15 | 2012-12-04 23:15 | 26.154 | 57.324 | 16.683 | 2012-12-04 23:15 | 13.056 | 30.1594 | 9.823 | 27.1646 | 0.12499 | 3527.1646 | 22.8354
2012-12-04 | 23:30 | 2012-12-04 23:30 | 26.1556 | 57.3256 | 16.683 | 2012-12-04 23:30 | 13.053 | 30.1524 | 9.292 | 27.1732 | 0.11646 | 3527.1732 | 22.8268
2012-12-04 | 23:45 | 2012-12-04 23:45 | 26.1523 | 57.3223 | 16.683 | 2012-12-04 23:45 | 13.055 | 30.1571 | 8.69 | 27.1652 | 0.12438 | 3527.1653 | 22.8347
2012-12-05 | 0:00 | 2012-12-05 | 25.5635 | 56.7335 | 16.685 | 2012-12-05 | 13.057 | 30.1617 | 8.267 | 26.5718 | 0.7178 | 3526.5718 | 23.4282
2012-12-05 | 0:15 | 2012-12-05 00:15 | 26.024 | 57.194 | 16.69 | 2012-12-05 00:15 | 13.056 | 30.1594 | 7.945 | 27.0346 | 0.25499 | 3527.0346 | 22.9654
2012-12-05 | 0:30 | 2012-12-05 00:30 | 26.0945 | 57.2645 | 16.694 | 2012-12-05 00:30 | 13.051 | 30.1478 | 7.783 | 27.1167 | 0.17294 | 3527.1167 | 22.8833
2012-12-05 | 0:45 | 2012-12-05 00:45 | 26.1163 | 57.2863 | 16.694 | 2012-12-05 00:45 | 13.053 | 30.1524 | 7.537 | 27.1339 | 0.15576 | 3527.1339 | 22.8661
2012-12-05 | 1:00 | 2012-12-05 01:00 | 26.1264 | 57.2964 | 16.694 | 2012-12-05 01:00 | 13.052 | 30.1501 | 7.267 | 27.1463 | 0.14335 | 3527.1463 | 22.8537
2012-12-05 | 1:15 | 2012-12-05 01:15 | 26.1302 | 57.3002 | 16.693 | 2012-12-05 01:15 | 13.051 | 30.1478 | 7.094 | 27.1524 | 0.13724 | 3527.1524 | 22.8476
2012-12-05 | 1:30 | 2012-12-05 01:30 | 26.1312 | 57.3012 | 16.691 | 2012-12-05 01:30 | 13.053 | 30.1524 | 6.934 | 27.1488 | 0.14086 | 3527.1488 | 22.8512
2012-12-05 | 1:45 | 2012-12-05 01:45 | 26.1314 | 57.3014 | 16.689 | 2012-12-05 01:45 | 13.051 | 30.1478 | 6.925 | 27.1536 | 0.13604 | 3527.1536 | 22.8464
2012-12-05 | 2:00 | 2012-12-05 02:00 | 26.1316 | 57.3016 | 16.688 | 2012-12-05 02:00 | 13.05 | 30.1455 | 6.906 | 27.1561 | 0.13353 | 3527.1561 | 22.8439
2012-12-05 | 2:15 | 2012-12-05 02:15 | 26.133 | 57.303 | 16.687 | 2012-12-05 02:15 | 13.048 | 30.1409 | 7.075 | 27.1621 | 0.12751 | 3527.1621 | 22.8379
2012-12-05 | 2:30 | 2012-12-05 02:30 | 26.1334 | 57.3034 | 16.686 | 2012-12-05 02:30 | 13.046 | 30.1363 | 7.409 | 27.1671 | 0.12249 | 3527.1671 | 22.8329
2012-12-05 | 2:45 | 2012-12-05 02:45 | 26.1318 | 57.3018 | 16.686 | 2012-12-05 02:45 | 13.046 | 30.1363 | 7.864 | 27.1655 | 0.12409 | 3527.1655 | 22.8345
2012-12-05 | 3:00 | 2012-12-05 03:00 | 26.1283 | 57.2983 | 16.686 | 2012-12-05 03:00 | 13.042 | 30.127 | 8.101 | 27.1713 | 0.11835 | 3527.1713 | 22.8287
2012-12-05 | 3:15 | 2012-12-05 03:15 | 26.1274 | 57.2974 | 16.686 | 2012-12-05 03:15 | 13.038 | 30.1178 | 8.231 | 27.1796 | 0.11001 | 3527.1796 | 22.8204
2012-12-05 | 3:30 | 2012-12-05 03:30 | 26.1151 | 57.2851 | 16.685 | 2012-12-05 03:30 | 13.038 | 30.1178 | 8.332 | 27.1673 | 0.12231 | 3527.1673 | 22.8327
2012-12-05 | 3:45 | 2012-12-05 03:45 | 26.114 | 57.284 | 16.686 | 2012-12-05 03:45 | 13.034 | 30.1085 | 8.417 | 27.1755 | 0.11417 | 3527.1755 | 22.8245
2012-12-05 | 4:00 | 2012-12-05 04:00 | 26.1124 | 57.2824 | 16.685 | 2012-12-05 04:00 | 13.033 | 30.1062 | 8.478 | 27.1762 | 0.11346 | 3527.1762 | 22.8238
2012-12-05 | 4:15 | 2012-12-05 04:15 | 26.1105 | 57.2805 | 16.682 | 2012-12-05 04:15 | 13.032 | 30.1039 | 8.474 | 27.1766 | 0.11305 | 3527.1766 | 22.8234
2012-12-05 | 4:30 | 2012-12-05 04:30 | 26.1058 | 57.2758 | 16.682 | 2012-12-05 04:30 | 13.03 | 30.0993 | 8.531 | 27.1765 | 0.11313 | 3527.1765 | 22.8235
2012-12-05 | 4:45 | 2012-12-05 04:45 | 26.1043 | 57.2743 | 16.681 | 2012-12-05 04:45 | 13.03 | 30.0993 | 8.396 | 27.175 | 0.11463 | 3527.175 | 22.825
2012-12-05 | 5:00 | 2012-12-05 05:00 | 26.1021 | 57.2721 | 16.681 | 2012-12-05 05:00 | 13.031 | 30.1016 | 8.225 | 27.1705 | 0.11914 | 3527.1705 | 22.8295
2012-12-05 | 5:15 | 2012-12-05 05:15 | 26.0997 | 57.2697 | 16.681 | 2012-12-05 05:15 | 13.032 | 30.1039 | 8.08 | 27.1658 | 0.12385 | 3527.1658 | 22.8342
2012-12-05 | 5:30 | 2012-12-05 05:30 | 26.0989 | 57.2689 | 16.681 | 2012-12-05 05:30 | 13.033 | 30.1062 | 8.014 | 27.1627 | 0.12696 | 3527.1627 | 22.8373
2012-12-05 | 5:45 | 2012-12-05 05:45 | 26.099 | 57.269 | 16.68 | 2012-12-05 05:45 | 13.037 | 30.1155 | 7.929 | 27.1535 | 0.1361 | 3527.1535 | 22.8465
2012-12-05 | 6:00 | 2012-12-05 06:00 | 26.1022 | 57.2722 | 16.68 | 2012-12-05 06:00 | 13.036 | 30.1132 | 7.923 | 27.159 | 0.13059 | 3527.159 | 22.841
2012-12-05 | 6:15 | 2012-12-05 06:15 | 26.1028 | 57.2728 | 16.68 | 2012-12-05 06:15 | 13.037 | 30.1155 | 7.881 | 27.1573 | 0.1323 | 3527.1573 | 22.8427
2012-12-05 | 6:30 | 2012-12-05 06:30 | 26.1083 | 57.2783 | 16.681 | 2012-12-05 06:30 | 13.038 | 30.1178 | 7.671 | 27.1605 | 0.12911 | 3527.1605 | 22.8395
2012-12-05 | 6:45 | 2012-12-05 06:45 | 26.11 | 57.28 | 16.681 | 2012-12-05 06:45 | 13.038 | 30.1178 | 7.623 | 27.1622 | 0.12741 | 3527.1622 | 22.8378
2012-12-05 | 7:00 | 2012-12-05 07:00 | 26.1048 | 57.2748 | 16.68 | 2012-12-05 07:00 | 13.042 | 30.127 | 8.802 | 27.1478 | 0.14185 | 3527.1478 | 22.8522
2012-12-05 | 7:15 | 2012-12-05 07:15 | 26.1108 | 57.2808 | 16.68 | 2012-12-05 07:15 | 13.043 | 30.1293 | 13.235 | 27.1515 | 0.13816 | 3527.1515 | 22.8485
2012-12-05 | 7:30 | 2012-12-05 07:30 | 26.115 | 57.285 | 16.68 | 2012-12-05 07:30 | 13.044 | 30.1316 | 18.689 | 27.1534 | 0.13627 | 3527.1534 | 22.8466
2012-12-05 | 7:45 | 2012-12-05 07:45 | 26.1174 | 57.2874 | 16.68 | 2012-12-05 07:45 | 13.039 | 30.1201 | 23.143 | 27.1673 | 0.12232 | 3527.1673 | 22.8327
2012-12-05 | 8:00 | 2012-12-05 08:00 | 26.1224 | 57.2924 | 16.68 | 2012-12-05 08:00 | 13.034 | 30.1085 | 27.337 | 27.1839 | 0.10577 | 3527.1839 | 22.8161
2012-12-05 | 8:15 | 2012-12-05 08:15 | 26.122 | 57.292 | 16.679 | 2012-12-05 08:15 | 13.034 | 30.1085 | 30.192 | 27.1835 | 0.10617 | 3527.1835 | 22.8165
2012-12-05 | 8:30 | 2012-12-05 08:30 | 26.1247 | 57.2947 | 16.679 | 2012-12-05 08:30 | 13.034 | 30.1085 | 34.297 | 27.1862 | 0.10347 | 3527.1862 | 22.8138
2012-12-05 | 8:45 | 2012-12-05 08:45 | 26.1242 | 57.2942 | 16.679 | 2012-12-05 08:45 | 13.037 | 30.1155 | 37.632 | 27.1787 | 0.1109 | 3527.1787 | 22.8213
2012-12-05 | 9:00 | 2012-12-05 09:00 | 26.1252 | 57.2952 | 16.679 | 2012-12-05 09:00 | 13.035 | 30.1109 | 39.827 | 27.1843 | 0.10528 | 3527.1843 | 22.8157
2012-12-05 | 9:15 | 2012-12-05 09:15 | 26.1254 | 57.2954 | 16.679 | 2012-12-05 09:15 | 13.04 | 30.1224 | 40.292 | 27.173 | 0.11663 | 3527.173 | 22.827
2012-12-05 | 9:30 | 2012-12-05 09:30 | 26.1281 | 57.2981 | 16.679 | 2012-12-05 09:30 | 13.036 | 30.1132 | 39.52 | 27.1849 | 0.10469 | 3527.1849 | 22.8151
2012-12-05 | 9:45 | 2012-12-05 09:45 | 26.1293 | 57.2993 | 16.679 | 2012-12-05 09:45 | 13.034 | 30.1085 | 38.628 | 27.1908 | 0.09887 | 3527.1908 | 22.8092
2012-12-05 | 10:00 | 2012-12-05 10:00 | 26.1309 | 57.3009 | 16.681 | 2012-12-05 10:00 | 13.035 | 30.1109 | 37.691 | 27.19 | 0.09958 | 3527.1901 | 22.8099
2012-12-05 | 10:15 | 2012-12-05 10:15 | 25.296 | 56.466 | 16.682 | 2012-12-05 10:15 | 13.029 | 30.097 | 36.944 | 26.369 | 0.92062 | 3526.369 | 23.631
2012-12-05 | 10:30 | 2012-12-05 10:30 | 25.9927 | 57.1627 | 16.688 | 2012-12-05 10:30 | 13.029 | 30.097 | 36.638 | 27.0657 | 0.22392 | 3527.0657 | 22.9343
2012-12-05 | 10:45 | 2012-12-05 10:45 | 24.3511 | 55.5211 | 16.696 | 2012-12-05 10:45 | 13.023 | 30.0831 | 36.073 | 25.438 | 1.8517 | 3525.438 | 24.562
2012-12-05 | 11:00 | 2012-12-05 11:00 | 25.8977 | 57.0677 | 16.698 | 2012-12-05 11:00 | 13.019 | 30.0739 | 35.513 | 26.9938 | 0.29582 | 3526.9938 | 23.0062
2012-12-05 | 11:15 | 2012-12-05 11:15 | 26.0294 | 57.1994 | 16.7 | 2012-12-05 11:15 | 13.017 | 30.0693 | 34.277 | 27.1301 | 0.1595 | 3527.1301 | 22.8699
2012-12-05 | 11:30 | 2012-12-05 11:30 | 26.0651 | 57.2351 | 16.7 | 2012-12-05 11:30 | 13.012 | 30.0577 | 32.721 | 27.1774 | 0.11225 | 3527.1774 | 22.8226
2012-12-05 | 11:45 | 2012-12-05 11:45 | 26.0755 | 57.2455 | 16.698 | 2012-12-05 11:45 | 13.008 | 30.0485 | 30.712 | 27.197 | 0.09261 | 3527.197 | 22.803
2012-12-05 | 12:00 | 2012-12-05 12:00 | 26.0773 | 57.2473 | 16.696 | 2012-12-05 12:00 | 13.006 | 30.0439 | 29.061 | 27.2034 | 0.08619 | 3527.2034 | 22.7966
2012-12-05 | 12:15 | 2012-12-05 12:15 | 26.0743 | 57.2443 | 16.693 | 2012-12-05 12:15 | 13.005 | 30.0416 | 27.766 | 27.2028 | 0.08688 | 3527.2027 | 22.7973
2012-12-05 | 12:30 | 2012-12-05 12:30 | 26.062 | 57.232 | 16.692 | 2012-12-05 12:30 | 13 | 30.03 | 26.886 | 27.202 | 0.08763 | 3527.202 | 22.798
2012-12-05 | 12:45 | 2012-12-05 12:45 | 26.0587 | 57.2287 | 16.69 | 2012-12-05 12:45 | 13.002 | 30.0346 | 26.447 | 27.1941 | 0.09555 | 3527.1941 | 22.8059
2012-12-05 | 13:00 | 2012-12-05 13:00 | 26.0537 | 57.2237 | 16.689 | 2012-12-05 13:00 | 12.998 | 30.0254 | 26.442 | 27.1983 | 0.09131 | 3527.1983 | 22.8017
2012-12-05 | 13:15 | 2012-12-05 13:15 | 26.0496 | 57.2196 | 16.688 | 2012-12-05 13:15 | 12.999 | 30.0277 | 26.577 | 27.1919 | 0.09772 | 3527.1919 | 22.8081
2012-12-05 | 13:30 | 2012-12-05 13:30 | 26.0447 | 57.2147 | 16.687 | 2012-12-05 13:30 | 12.994 | 30.0161 | 26.482 | 27.1986 | 0.09107 | 3527.1986 | 22.8014
2012-12-05 | 13:45 | 2012-12-05 13:45 | 26.0382 | 57.2082 | 16.686 | 2012-12-05 13:45 | 12.994 | 30.0161 | 26.38 | 27.1921 | 0.09757 | 3527.1921 | 22.8079
2012-12-05 | 14:00 | 2012-12-05 14:00 | 26.0341 | 57.2041 | 16.684 | 2012-12-05 14:00 | 12.994 | 30.0161 | 26.295 | 27.188 | 0.10167 | 3527.188 | 22.812
2012-12-05 | 14:15 | 2012-12-05 14:15 | 26.0321 | 57.2021 | 16.684 | 2012-12-05 14:15 | 12.99 | 30.0069 | 26.506 | 27.1952 | 0.09443 | 3527.1952 | 22.8048
2012-12-05 | 14:30 | 2012-12-05 14:30 | 25.1239 | 56.2939 | 16.688 | 2012-12-05 14:30 | 12.99 | 30.0069 | 26.596 | 26.287 | 1.0026 | 3526.287 | 23.713
2012-12-05 | 14:45 | 2012-12-05 14:45 | 25.8896 | 57.0596 | 16.691 | 2012-12-05 14:45 | 12.992 | 30.0115 | 26.079 | 27.0481 | 0.24155 | 3527.0481 | 22.9519
2012-12-05 | 15:00 | 2012-12-05 15:00 | 25.9728 | 57.1428 | 16.695 | 2012-12-05 15:00 | 12.992 | 30.0115 | 25.714 | 27.1313 | 0.15835 | 3527.1313 | 22.8687
2012-12-05 | 15:15 | 2012-12-05 15:15 | 25.9926 | 57.1626 | 16.694 | 2012-12-05 15:15 | 12.991 | 30.0092 | 25.474 | 27.1534 | 0.13624 | 3527.1534 | 22.8466
2012-12-05 | 15:30 | 2012-12-05 15:30 | 25.9996 | 57.1696 | 16.695 | 2012-12-05 15:30 | 12.993 | 30.0138 | 24.957 | 27.1558 | 0.13386 | 3527.1558 | 22.8442
2012-12-05 | 15:45 | 2012-12-05 15:45 | 26.004 | 57.174 | 16.693 | 2012-12-05 15:45 | 12.993 | 30.0138 | 24.109 | 27.1602 | 0.12946 | 3527.1602 | 22.8398
2012-12-05 | 16:00 | 2012-12-05 16:00 | 26.0009 | 57.1709 | 16.691 | 2012-12-05 16:00 | 12.995 | 30.0184 | 22.976 | 27.1525 | 0.13718 | 3527.1525 | 22.8475
2012-12-05 | 16:15 | 2012-12-05 16:15 | 26.0014 | 57.1714 | 16.689 | 2012-12-05 16:15 | 12.993 | 30.0138 | 21.314 | 27.1576 | 0.13206 | 3527.1576 | 22.8424
2012-12-05 | 16:30 | 2012-12-05 16:30 | 26.0016 | 57.1716 | 16.688 | 2012-12-05 16:30 | 12.996 | 30.0208 | 19.574 | 27.1508 | 0.13879 | 3527.1508 | 22.8492
2012-12-05 | 16:45 | 2012-12-05 16:45 | 17.4337 | 48.6037 | 16.687 | 2012-12-05 16:45 | 12.997 | 30.0231 | 17.837 | 18.5806 | 8.709 | 3518.5806 | 31.4194
2012-12-05 | 17:00 | 2012-12-05 17:00 | 25.7163 | 56.8863 | 16.693 | 2012-12-05 17:00 | 12.998 | 30.0254 | 16.264 | 26.8609 | 0.42871 | 3526.8609 | 23.1391
2012-12-05 | 17:15 | 2012-12-05 17:15 | 25.9307 | 57.1007 | 16.696 | 2012-12-05 17:15 | 12.997 | 30.0231 | 15.01 | 27.0776 | 0.212 | 3527.0776 | 22.9224
2012-12-05 | 17:30 | 2012-12-05 17:30 | 25.9753 | 57.1453 | 16.697 | 2012-12-05 17:30 | 13.001 | 30.0323 | 13.988 | 27.113 | 0.17664 | 3527.113 | 22.887
2012-12-05 | 17:45 | 2012-12-05 17:45 | 25.9917 | 57.1617 | 16.698 | 2012-12-05 17:45 | 12.999 | 30.0277 | 13.063 | 27.134 | 0.15562 | 3527.134 | 22.866
2012-12-05 | 18:00 | 2012-12-05 18:00 | 25.9996 | 57.1696 | 16.696 | 2012-12-05 18:00 | 13 | 30.03 | 12.081 | 27.1396 | 0.15003 | 3527.1396 | 22.8604
2012-12-05 | 18:15 | 2012-12-05 18:15 | 26.0075 | 57.1775 | 16.693 | 2012-12-05 18:15 | 13.002 | 30.0346 | 11.084 | 27.1429 | 0.14675 | 3527.1429 | 22.8571
2012-12-05 | 18:30 | 2012-12-05 18:30 | 25.0837 | 56.2537 | 16.699 | 2012-12-05 18:30 | 12.999 | 30.0277 | 9.981 | 26.226 | 1.0636 | 3526.226 | 23.774
2012-12-05 | 18:45 | 2012-12-05 18:45 | 25.8723 | 57.0423 | 16.7 | 2012-12-05 18:45 | 13 | 30.03 | 9.125 | 27.0123 | 0.27733 | 3527.0123 | 22.9877
2012-12-05 | 19:00 | 2012-12-05 19:00 | 25.9579 | 57.1279 | 16.703 | 2012-12-05 19:00 | 13.002 | 30.0346 | 8.517 | 27.0933 | 0.19635 | 3527.0933 | 22.9067
2012-12-05 | 19:15 | 2012-12-05 19:15 | 25.9874 | 57.1574 | 16.703 | 2012-12-05 19:15 | 13.004 | 30.0392 | 7.982 | 27.1182 | 0.17147 | 3527.1182 | 22.8818
2012-12-05 | 19:30 | 2012-12-05 19:30 | 25.9996 | 57.1696 | 16.7 | 2012-12-05 19:30 | 13.003 | 30.0369 | 7.569 | 27.1327 | 0.15696 | 3527.1327 | 22.8673
2012-12-05 | 19:45 | 2012-12-05 19:45 | 26.0067 | 57.1767 | 16.699 | 2012-12-05 19:45 | 13.004 | 30.0392 | 7.289 | 27.1375 | 0.15217 | 3527.1375 | 22.8625
2012-12-05 | 20:00 | 2012-12-05 20:00 | 26.0112 | 57.1812 | 16.696 | 2012-12-05 20:00 | 13.004 | 30.0392 | 7.099 | 27.142 | 0.14767 | 3527.142 | 22.858
2012-12-05 | 20:15 | 2012-12-05 20:15 | 26.016 | 57.186 | 16.694 | 2012-12-05 20:15 | 13.006 | 30.0439 | 6.972 | 27.1421 | 0.14749 | 3527.1421 | 22.8579
2012-12-05 | 20:30 | 2012-12-05 20:30 | 26.0187 | 57.1887 | 16.693 | 2012-12-05 20:30 | 13.004 | 30.0392 | 6.811 | 27.1495 | 0.14017 | 3527.1495 | 22.8505
2012-12-05 | 20:45 | 2012-12-05 20:45 | 26.0223 | 57.1923 | 16.692 | 2012-12-05 20:45 | 13.002 | 30.0346 | 6.681 | 27.1577 | 0.13195 | 3527.1577 | 22.8423
2012-12-05 | 21:00 | 2012-12-05 21:00 | 26.0225 | 57.1925 | 16.691 | 2012-12-05 21:00 | 13.003 | 30.0369 | 6.639 | 27.1556 | 0.13406 | 3527.1556 | 22.8444
2012-12-05 | 21:15 | 2012-12-05 21:15 | 26.0252 | 57.1952 | 16.689 | 2012-12-05 21:15 | 13.001 | 30.0323 | 6.595 | 27.1629 | 0.12674 | 3527.1629 | 22.8371
2012-12-05 | 21:30 | 2012-12-05 21:30 | 26.0228 | 57.1928 | 16.688 | 2012-12-05 21:30 | 13 | 30.03 | 6.616 | 27.1628 | 0.12683 | 3527.1628 | 22.8372
2012-12-05 | 21:45 | 2012-12-05 21:45 | 26.0224 | 57.1924 | 16.688 | 2012-12-05 21:45 | 13.001 | 30.0323 | 6.812 | 27.1601 | 0.12954 | 3527.1601 | 22.8399
2012-12-05 | 22:00 | 2012-12-05 22:00 | 26.0211 | 57.1911 | 16.686 | 2012-12-05 22:00 | 13.003 | 30.0369 | 7.601 | 27.1542 | 0.13546 | 3527.1542 | 22.8458
2012-12-05 | 22:15 | 2012-12-05 22:15 | 26.0163 | 57.1863 | 16.686 | 2012-12-05 22:15 | 13.001 | 30.0323 | 8.553 | 27.154 | 0.13564 | 3527.154 | 22.846
2012-12-05 | 22:30 | 2012-12-05 22:30 | 14.2474 | 45.4174 | 16.704 | 2012-12-05 22:30 | 13.001 | 30.0323 | 9.171 | 15.3851 | 11.9045 | 3515.3851 | 34.6149
2012-12-05 | 22:45 | 2012-12-05 22:45 | 25.4696 | 56.6396 | 16.707 | 2012-12-05 22:45 | 12.997 | 30.0231 | 9.432 | 26.6165 | 0.6731 | 3526.6165 | 23.3835
2012-12-05 | 23:00 | 2012-12-05 23:00 | 25.1042 | 56.2742 | 16.721 | 2012-12-05 23:00 | 13 | 30.03 | 9.539 | 26.2442 | 1.0454 | 3526.2442 | 23.7558
2012-12-05 | 23:15 | 2012-12-05 23:15 | 25.7964 | 56.9664 | 16.719 | 2012-12-05 23:15 | 12.996 | 30.0208 | 9.547 | 26.9456 | 0.34399 | 3526.9456 | 23.0544
2012-12-05 | 23:30 | 2012-12-05 23:30 | 25.3791 | 56.5491 | 16.726 | 2012-12-05 23:30 | 12.992 | 30.0115 | 9.595 | 26.5376 | 0.75205 | 3526.5376 | 23.4624
2012-12-05 | 23:45 | 2012-12-05 23:45 | 25.8536 | 57.0236 | 16.727 | 2012-12-05 23:45 | 12.993 | 30.0138 | 9.803 | 27.0098 | 0.27986 | 3527.0098 | 22.9902
2012-12-06 | 0:00 | 2012-12-06 | 25.9402 | 57.1102 | 16.73 | 2012-12-06 | 12.989 | 30.0046 | 9.917 | 27.1056 | 0.18402 | 3527.1056 | 22.8944
2012-12-06 | 0:15 | 2012-12-06 00:15 | 25.9669 | 57.1369 | 16.728 | 2012-12-06 00:15 | 12.987 | 30 | 9.839 | 27.1369 | 0.1527 | 3527.1369 | 22.8631
2012-12-06 | 0:30 | 2012-12-06 00:30 | 25.9775 | 57.1475 | 16.723 | 2012-12-06 00:30 | 12.986 | 29.9977 | 9.775 | 27.1498 | 0.13979 | 3527.1498 | 22.8502
2012-12-06 | 0:45 | 2012-12-06 00:45 | 25.984 | 57.154 | 16.72 | 2012-12-06 00:45 | 12.985 | 29.9953 | 9.779 | 27.1587 | 0.13098 | 3527.1586 | 22.8414
2012-12-06 | 1:00 | 2012-12-06 01:00 | 25.9846 | 57.1546 | 16.717 | 2012-12-06 01:00 | 12.983 | 29.9907 | 9.811 | 27.1639 | 0.12576 | 3527.1639 | 22.8361
2012-12-06 | 1:15 | 2012-12-06 01:15 | 25.9856 | 57.1556 | 16.715 | 2012-12-06 01:15 | 12.983 | 29.9907 | 9.735 | 27.1649 | 0.12476 | 3527.1649 | 22.8351
2012-12-06 | 1:30 | 2012-12-06 01:30 | 25.9842 | 57.1542 | 16.712 | 2012-12-06 01:30 | 12.982 | 29.9884 | 9.588 | 27.1658 | 0.12385 | 3527.1658 | 22.8342
2012-12-06 | 1:45 | 2012-12-06 01:45 | 25.9749 | 57.1449 | 16.71 | 2012-12-06 01:45 | 12.98 | 29.9838 | 9.456 | 27.1611 | 0.12853 | 3527.1611 | 22.8389
2012-12-06 | 2:00 | 2012-12-06 02:00 | 25.9748 | 57.1448 | 16.708 | 2012-12-06 02:00 | 12.978 | 29.9792 | 9.364 | 27.1656 | 0.12401 | 3527.1656 | 22.8344
2012-12-06 | 2:15 | 2012-12-06 02:15 | 25.976 | 57.146 | 16.706 | 2012-12-06 02:15 | 12.977 | 29.9769 | 9.245 | 27.1691 | 0.1205 | 3527.1691 | 22.8309
2012-12-06 | 2:30 | 2012-12-06 02:30 | 25.9736 | 57.1436 | 16.705 | 2012-12-06 02:30 | 12.977 | 29.9769 | 9.127 | 27.1667 | 0.1229 | 3527.1667 | 22.8333
2012-12-06 | 2:45 | 2012-12-06 02:45 | 25.9711 | 57.1411 | 16.703 | 2012-12-06 02:45 | 12.972 | 29.9653 | 8.968 | 27.1758 | 0.11385 | 3527.1758 | 22.8242
2012-12-06 | 3:00 | 2012-12-06 03:00 | 25.9691 | 57.1391 | 16.701 | 2012-12-06 03:00 | 12.972 | 29.9653 | 8.835 | 27.1738 | 0.11585 | 3527.1738 | 22.8262
2012-12-06 | 3:15 | 2012-12-06 03:15 | 25.9682 | 57.1382 | 16.699 | 2012-12-06 03:15 | 12.97 | 29.9607 | 8.595 | 27.1775 | 0.11213 | 3527.1775 | 22.8225
2012-12-06 | 3:30 | 2012-12-06 03:30 | 25.9665 | 57.1365 | 16.699 | 2012-12-06 03:30 | 12.966 | 29.9515 | 8.069 | 27.185 | 0.10459 | 3527.185 | 22.815
2012-12-06 | 3:45 | 2012-12-06 03:45 | 25.959 | 57.129 | 16.697 | 2012-12-06 03:45 | 12.967 | 29.9538 | 7.352 | 27.1752 | 0.1144 | 3527.1752 | 22.8248
2012-12-06 | 4:00 | 2012-12-06 04:00 | 25.956 | 57.126 | 16.696 | 2012-12-06 04:00 | 12.965 | 29.9491 | 6.69 | 27.1769 | 0.11278 | 3527.1768 | 22.8232
2012-12-06 | 4:15 | 2012-12-06 04:15 | 25.9523 | 57.1223 | 16.696 | 2012-12-06 04:15 | 12.966 | 29.9515 | 6.183 | 27.1708 | 0.11879 | 3527.1708 | 22.8292
2012-12-06 | 4:30 | 2012-12-06 04:30 | 25.95 | 57.12 | 16.694 | 2012-12-06 04:30 | 12.964 | 29.9468 | 5.788 | 27.1732 | 0.11647 | 3527.1732 | 22.8268
2012-12-06 | 4:45 | 2012-12-06 04:45 | 25.9496 | 57.1196 | 16.694 | 2012-12-06 04:45 | 12.963 | 29.9445 | 5.543 | 27.1751 | 0.11456 | 3527.1751 | 22.8249
2012-12-06 | 5:00 | 2012-12-06 05:00 | 25.9449 | 57.1149 | 16.694 | 2012-12-06 05:00 | 12.966 | 29.9515 | 5.57 | 27.1634 | 0.12619 | 3527.1634 | 22.8366
2012-12-06 | 5:15 | 2012-12-06 05:15 | 25.9396 | 57.1096 | 16.694 | 2012-12-06 05:15 | 12.967 | 29.9538 | 5.827 | 27.1558 | 0.1338 | 3527.1558 | 22.8442
2012-12-06 | 5:30 | 2012-12-06 05:30 | 25.9391 | 57.1091 | 16.695 | 2012-12-06 05:30 | 12.965 | 29.9491 | 6.244 | 27.1599 | 0.12968 | 3527.16 | 22.84
2012-12-06 | 5:45 | 2012-12-06 05:45 | 25.9439 | 57.1139 | 16.693 | 2012-12-06 05:45 | 12.968 | 29.9561 | 6.139 | 27.1578 | 0.13181 | 3527.1578 | 22.8422
2012-12-06 | 6:00 | 2012-12-06 06:00 | 25.9473 | 57.1173 | 16.694 | 2012-12-06 06:00 | 12.97 | 29.9607 | 5.755 | 27.1566 | 0.13303 | 3527.1566 | 22.8434
2012-12-06 | 6:15 | 2012-12-06 06:15 | 25.9493 | 57.1193 | 16.694 | 2012-12-06 06:15 | 12.968 | 29.9561 | 5.326 | 27.1632 | 0.12641 | 3527.1632 | 22.8368
2012-12-06 | 6:30 | 2012-12-06 06:30 | 25.9493 | 57.1193 | 16.696 | 2012-12-06 06:30 | 12.969 | 29.9584 | 5.101 | 27.1609 | 0.12872 | 3527.1609 | 22.8391
2012-12-06 | 6:45 | 2012-12-06 06:45 | 25.9514 | 57.1214 | 16.697 | 2012-12-06 06:45 | 12.97 | 29.9607 | 5.069 | 27.1607 | 0.12893 | 3527.1607 | 22.8393
2012-12-06 | 7:00 | 2012-12-06 07:00 | 25.9541 | 57.1241 | 16.695 | 2012-12-06 07:00 | 12.971 | 29.963 | 5.831 | 27.1611 | 0.12854 | 3527.1611 | 22.8389
2012-12-06 | 7:15 | 2012-12-06 07:15 | 23.2297 | 54.3997 | 16.689 | 2012-12-06 07:15 | 12.972 | 29.9653 | 10.314 | 24.4344 | 2.8552 | 3524.4344 | 25.5656
2012-12-06 | 7:30 | 2012-12-06 07:30 | 25.7452 | 56.9152 | 16.694 | 2012-12-06 07:30 | 12.97 | 29.9607 | 17.031 | 26.9545 | 0.33513 | 3526.9545 | 23.0455
2012-12-06 | 7:45 | 2012-12-06 07:45 | 25.8914 | 57.0614 | 16.699 | 2012-12-06 07:45 | 12.966 | 29.9515 | 20.999 | 27.1099 | 0.17969 | 3527.1099 | 22.8901
2012-12-06 | 8:00 | 2012-12-06 08:00 | 22.764 | 53.934 | 16.706 | 2012-12-06 08:00 | 12.967 | 29.9538 | 20.669 | 23.9802 | 3.3094 | 3523.9802 | 26.0198
2012-12-06 | 8:15 | 2012-12-06 08:15 | 25.7042 | 56.8742 | 16.707 | 2012-12-06 08:15 | 12.967 | 29.9538 | 22.69 | 26.9204 | 0.3692 | 3526.9204 | 23.0796
2012-12-06 | 8:30 | 2012-12-06 08:30 | 25.8707 | 57.0407 | 16.712 | 2012-12-06 08:30 | 12.966 | 29.9515 | 26.89 | 27.0892 | 0.20039 | 3527.0892 | 22.9108
2012-12-06 | 8:45 | 2012-12-06 08:45 | 25.9101 | 57.0801 | 16.712 | 2012-12-06 08:45 | 12.966 | 29.9515 | 28.808 | 27.1286 | 0.16099 | 3527.1286 | 22.8714
2012-12-06 | 9:00 | 2012-12-06 09:00 | 25.932 | 57.102 | 16.711 | 2012-12-06 09:00 | 12.968 | 29.9561 | 30.109 | 27.1459 | 0.14371 | 3527.1459 | 22.8541
2012-12-06 | 9:15 | 2012-12-06 09:15 | 25.9425 | 57.1125 | 16.708 | 2012-12-06 09:15 | 12.966 | 29.9515 | 29.474 | 27.161 | 0.12859 | 3527.161 | 22.839
2012-12-06 | 9:30 | 2012-12-06 09:30 | 25.9494 | 57.1194 | 16.706 | 2012-12-06 09:30 | 12.965 | 29.9491 | 29.785 | 27.1702 | 0.11938 | 3527.1703 | 22.8297
2012-12-06 | 9:45 | 2012-12-06 09:45 | 25.9548 | 57.1248 | 16.703 | 2012-12-06 09:45 | 12.965 | 29.9491 | 29.996 | 27.1757 | 0.11398 | 3527.1757 | 22.8243
2012-12-06 | 10:00 | 2012-12-06 10:00 | 25.9573 | 57.1273 | 16.7 | 2012-12-06 10:00 | 12.965 | 29.9491 | 31.64 | 27.1782 | 0.11148 | 3527.1782 | 22.8218
2012-12-06 | 10:15 | 2012-12-06 10:15 | 25.9562 | 57.1262 | 16.698 | 2012-12-06 10:15 | 12.964 | 29.9468 | 32.793 | 27.1794 | 0.11027 | 3527.1794 | 22.8206
2012-12-06 | 10:30 | 2012-12-06 10:30 | 25.9591 | 57.1291 | 16.697 | 2012-12-06 10:30 | 12.958 | 29.933 | 32.93 | 27.1961 | 0.09351 | 3527.1961 | 22.8039
2012-12-06 | 10:45 | 2012-12-06 10:45 | 25.9577 | 57.1277 | 16.696 | 2012-12-06 10:45 | 12.957 | 29.9307 | 32.073 | 27.197 | 0.0926 | 3527.197 | 22.803
2012-12-06 | 11:00 | 2012-12-06 11:00 | 25.9558 | 57.1258 | 16.695 | 2012-12-06 11:00 | 12.953 | 29.9214 | 30.367 | 27.2044 | 0.08526 | 3527.2044 | 22.7956
2012-12-06 | 11:15 | 2012-12-06 11:15 | 25.9466 | 57.1166 | 16.694 | 2012-12-06 11:15 | 12.949 | 29.9122 | 28.538 | 27.2044 | 0.08522 | 3527.2044 | 22.7956
2012-12-06 | 11:30 | 2012-12-06 11:30 | 25.9432 | 57.1132 | 16.692 | 2012-12-06 11:30 | 12.946 | 29.9053 | 26.779 | 27.2079 | 0.08169 | 3527.2079 | 22.7921
2012-12-06 | 11:45 | 2012-12-06 11:45 | 25.9384 | 57.1084 | 16.691 | 2012-12-06 11:45 | 12.944 | 29.9006 | 25.229 | 27.2078 | 0.08187 | 3527.2078 | 22.7922
2012-12-06 | 12:00 | 2012-12-06 12:00 | 25.9316 | 57.1016 | 16.692 | 2012-12-06 12:00 | 12.94 | 29.8914 | 23.656 | 27.2102 | 0.07943 | 3527.2102 | 22.7898
2012-12-06 | 12:15 | 2012-12-06 12:15 | 25.9226 | 57.0926 | 16.691 | 2012-12-06 12:15 | 12.941 | 29.8937 | 22.687 | 27.1989 | 0.09074 | 3527.1989 | 22.8011
2012-12-06 | 12:30 | 2012-12-06 12:30 | 25.9148 | 57.0848 | 16.689 | 2012-12-06 12:30 | 12.938 | 29.8868 | 22.083 | 27.198 | 0.09161 | 3527.198 | 22.802
2012-12-06 | 12:45 | 2012-12-06 12:45 | 25.9078 | 57.0778 | 16.689 | 2012-12-06 12:45 | 12.934 | 29.8775 | 21.708 | 27.2003 | 0.08937 | 3527.2003 | 22.7997
2012-12-06 | 13:00 | 2012-12-06 13:00 | 25.9025 | 57.0725 | 16.689 | 2012-12-06 13:00 | 12.932 | 29.8729 | 21.927 | 27.1996 | 0.09005 | 3527.1996 | 22.8004
2012-12-06 | 13:15 | 2012-12-06 13:15 | 25.8987 | 57.0687 | 16.688 | 2012-12-06 13:15 | 12.928 | 29.8637 | 22.029 | 27.205 | 0.08461 | 3527.205 | 22.795
2012-12-06 | 13:30 | 2012-12-06 13:30 | 25.8923 | 57.0623 | 16.688 | 2012-12-06 13:30 | 12.926 | 29.8591 | 22.605 | 27.2032 | 0.08639 | 3527.2032 | 22.7968
2012-12-06 | 13:45 | 2012-12-06 13:45 | 25.8856 | 57.0556 | 16.687 | 2012-12-06 13:45 | 12.927 | 29.8614 | 23.06 | 27.1942 | 0.0954 | 3527.1942 | 22.8058
2012-12-06 | 14:00 | 2012-12-06 14:00 | 25.8736 | 57.0436 | 16.687 | 2012-12-06 14:00 | 12.924 | 29.8544 | 23.139 | 27.1892 | 0.10047 | 3527.1892 | 22.8108
2012-12-06 | 14:15 | 2012-12-06 14:15 | 25.8675 | 57.0375 | 16.688 | 2012-12-06 14:15 | 12.923 | 29.8521 | 23.172 | 27.1854 | 0.10426 | 3527.1854 | 22.8146
2012-12-06 | 14:30 | 2012-12-06 14:30 | 25.8616 | 57.0316 | 16.688 | 2012-12-06 14:30 | 12.921 | 29.8475 | 23.156 | 27.1841 | 0.10554 | 3527.1841 | 22.8159
2012-12-06 | 14:45 | 2012-12-06 14:45 | 25.8582 | 57.0282 | 16.687 | 2012-12-06 14:45 | 12.921 | 29.8475 | 23.042 | 27.1807 | 0.10894 | 3527.1807 | 22.8193
2012-12-06 | 15:00 | 2012-12-06 15:00 | 25.854 | 57.024 | 16.688 | 2012-12-06 15:00 | 12.919 | 29.8429 | 22.864 | 27.1811 | 0.10852 | 3527.1811 | 22.8189
2012-12-06 | 15:15 | 2012-12-06 15:15 | 25.852 | 57.022 | 16.688 | 2012-12-06 15:15 | 12.922 | 29.8498 | 22.603 | 27.1722 | 0.11745 | 3527.1722 | 22.8278
2012-12-06 | 15:30 | 2012-12-06 15:30 | 25.8481 | 57.0181 | 16.689 | 2012-12-06 15:30 | 12.921 | 29.8475 | 22.259 | 27.1706 | 0.11904 | 3527.1706 | 22.8294
2012-12-06 | 15:45 | 2012-12-06 15:45 | 25.8477 | 57.0177 | 16.689 | 2012-12-06 15:45 | 12.92 | 29.8452 | 21.865 | 27.1725 | 0.11713 | 3527.1725 | 22.8275
2012-12-06 | 16:00 | 2012-12-06 16:00 | 25.8445 | 57.0145 | 16.686 | 2012-12-06 16:00 | 12.921 | 29.8475 | 21.372 | 27.167 | 0.12264 | 3527.167 | 22.833
2012-12-06 | 16:15 | 2012-12-06 16:15 | 25.8428 | 57.0128 | 16.686 | 2012-12-06 16:15 | 12.922 | 29.8498 | 20.556 | 27.163 | 0.12665 | 3527.163 | 22.837
2012-12-06 | 16:30 | 2012-12-06 16:30 | 25.8408 | 57.0108 | 16.688 | 2012-12-06 16:30 | 12.925 | 29.8568 | 19.392 | 27.1541 | 0.13558 | 3527.1541 | 22.8459
2012-12-06 | 16:45 | 2012-12-06 16:45 | 25.8392 | 57.0092 | 16.685 | 2012-12-06 16:45 | 12.926 | 29.8591 | 17.738 | 27.1501 | 0.13949 | 3527.1501 | 22.8499
2012-12-06 | 17:00 | 2012-12-06 17:00 | 25.84 | 57.01 | 16.686 | 2012-12-06 17:00 | 12.926 | 29.8591 | 15.828 | 27.1509 | 0.13869 | 3527.1509 | 22.8491
2012-12-06 | 17:15 | 2012-12-06 17:15 | 25.8355 | 57.0055 | 16.685 | 2012-12-06 17:15 | 12.926 | 29.8591 | 14.065 | 27.1464 | 0.14319 | 3527.1464 | 22.8536
2012-12-06 | 17:30 | 2012-12-06 17:30 | 25.8363 | 57.0063 | 16.686 | 2012-12-06 17:30 | 12.929 | 29.866 | 12.541 | 27.1403 | 0.14932 | 3527.1403 | 22.8597
2012-12-06 | 17:45 | 2012-12-06 17:45 | 25.8396 | 57.0096 | 16.688 | 2012-12-06 17:45 | 12.934 | 29.8775 | 11.459 | 27.1321 | 0.15757 | 3527.1321 | 22.8679
2012-12-06 | 18:00 | 2012-12-06 18:00 | 25.8428 | 57.0128 | 16.688 | 2012-12-06 18:00 | 12.935 | 29.8799 | 10.824 | 27.1329 | 0.15668 | 3527.133 | 22.867
2012-12-06 | 18:15 | 2012-12-06 18:15 | 25.8451 | 57.0151 | 16.686 | 2012-12-06 18:15 | 12.939 | 29.8891 | 10.319 | 27.126 | 0.16362 | 3527.126 | 22.874
2012-12-06 | 18:30 | 2012-12-06 18:30 | 25.8498 | 57.0198 | 16.688 | 2012-12-06 18:30 | 12.941 | 29.8937 | 9.558 | 27.1261 | 0.16354 | 3527.1261 | 22.8739
2012-12-06 | 18:45 | 2012-12-06 18:45 | 25.8555 | 57.0255 | 16.688 | 2012-12-06 18:45 | 12.941 | 29.8937 | 8.626 | 27.1318 | 0.15784 | 3527.1318 | 22.8682
2012-12-06 | 19:00 | 2012-12-06 19:00 | 25.8587 | 57.0287 | 16.687 | 2012-12-06 19:00 | 12.939 | 29.8891 | 8.003 | 27.1396 | 0.15002 | 3527.1396 | 22.8604
2012-12-06 | 19:15 | 2012-12-06 19:15 | 25.8636 | 57.0336 | 16.688 | 2012-12-06 19:15 | 12.943 | 29.8983 | 7.64 | 27.1353 | 0.15436 | 3527.1353 | 22.8647
2012-12-06 | 19:30 | 2012-12-06 19:30 | 25.8684 | 57.0384 | 16.685 | 2012-12-06 19:30 | 12.943 | 29.8983 | 7.433 | 27.1401 | 0.14956 | 3527.1401 | 22.8599
2012-12-06 | 19:45 | 2012-12-06 19:45 | 25.8709 | 57.0409 | 16.685 | 2012-12-06 19:45 | 12.946 | 29.9053 | 6.88 | 27.1356 | 0.15399 | 3527.1356 | 22.8644
2012-12-06 | 20:00 | 2012-12-06 20:00 | 25.8719 | 57.0419 | 16.684 | 2012-12-06 20:00 | 12.948 | 29.9099 | 6.481 | 27.132 | 0.15761 | 3527.132 | 22.868
2012-12-06 | 20:15 | 2012-12-06 20:15 | 25.8754 | 57.0454 | 16.686 | 2012-12-06 20:15 | 12.949 | 29.9122 | 6.151 | 27.1332 | 0.15642 | 3527.1332 | 22.8668
2012-12-06 | 20:30 | 2012-12-06 20:30 | 25.8784 | 57.0484 | 16.685 | 2012-12-06 20:30 | 12.947 | 29.9076 | 5.88 | 27.1408 | 0.1488 | 3527.1408 | 22.8592
2012-12-06 | 20:45 | 2012-12-06 20:45 | 25.8783 | 57.0483 | 16.685 | 2012-12-06 20:45 | 12.949 | 29.9122 | 5.912 | 27.1361 | 0.15352 | 3527.1361 | 22.8639
2012-12-06 | 21:00 | 2012-12-06 21:00 | 25.8834 | 57.0534 | 16.684 | 2012-12-06 21:00 | 12.949 | 29.9122 | 5.968 | 27.1412 | 0.14842 | 3527.1412 | 22.8588
2012-12-06 | 21:15 | 2012-12-06 21:15 | 25.8851 | 57.0551 | 16.685 | 2012-12-06 21:15 | 12.95 | 29.9145 | 5.936 | 27.1406 | 0.14903 | 3527.1406 | 22.8594
2012-12-06 | 21:30 | 2012-12-06 21:30 | 25.8877 | 57.0577 | 16.684 | 2012-12-06 21:30 | 12.953 | 29.9214 | 6.051 | 27.1363 | 0.15336 | 3527.1363 | 22.8637
2012-12-06 | 21:45 | 2012-12-06 21:45 | 25.8878 | 57.0578 | 16.682 | 2012-12-06 21:45 | 12.952 | 29.9191 | 5.906 | 27.1387 | 0.15095 | 3527.1387 | 22.8613
2012-12-06 | 22:00 | 2012-12-06 22:00 | 25.8915 | 57.0615 | 16.683 | 2012-12-06 22:00 | 12.951 | 29.9168 | 5.927 | 27.1447 | 0.14494 | 3527.1447 | 22.8553
2012-12-06 | 22:15 | 2012-12-06 22:15 | 25.891 | 57.061 | 16.685 | 2012-12-06 22:15 | 12.947 | 29.9076 | 5.977 | 27.1534 | 0.1362 | 3527.1534 | 22.8466
2012-12-06 | 22:30 | 2012-12-06 22:30 | 25.8956 | 57.0656 | 16.683 | 2012-12-06 22:30 | 12.948 | 29.9099 | 5.792 | 27.1557 | 0.13391 | 3527.1557 | 22.8443
2012-12-06 | 22:45 | 2012-12-06 22:45 | 25.8984 | 57.0684 | 16.684 | 2012-12-06 22:45 | 12.948 | 29.9099 | 5.627 | 27.1585 | 0.13111 | 3527.1585 | 22.8415
2012-12-06 | 23:00 | 2012-12-06 23:00 | 25.8962 | 57.0662 | 16.685 | 2012-12-06 23:00 | 12.949 | 29.9122 | 5.358 | 27.154 | 0.13562 | 3527.154 | 22.846
2012-12-06 | 23:15 | 2012-12-06 23:15 | 25.8977 | 57.0677 | 16.684 | 2012-12-06 23:15 | 12.948 | 29.9099 | 5.12 | 27.1578 | 0.13181 | 3527.1578 | 22.8422
2012-12-06 | 23:30 | 2012-12-06 23:30 | 25.8993 | 57.0693 | 16.685 | 2012-12-06 23:30 | 12.948 | 29.9099 | 5.068 | 27.1594 | 0.13021 | 3527.1594 | 22.8406
2012-12-06 | 23:45 | 2012-12-06 23:45 | 25.8961 | 57.0661 | 16.684 | 2012-12-06 23:45 | 12.949 | 29.9122 | 4.973 | 27.1539 | 0.13572 | 3527.1539 | 22.8461
2012-12-07 | 0:00 | 2012-12-07 | 24.6347 | 55.8047 | 16.683 | 2012-12-07 | 12.95 | 29.9145 | 4.875 | 25.8902 | 1.3994 | 3525.8902 | 24.1098
2012-12-07 | 0:15 | 2012-12-07 00:15 | 25.7315 | 56.9015 | 16.69 | 2012-12-07 00:15 | 12.945 | 29.903 | 4.61 | 26.9985 | 0.29108 | 3526.9985 | 23.0015
2012-12-07 | 0:30 | 2012-12-07 00:30 | 25.8392 | 57.0092 | 16.692 | 2012-12-07 00:30 | 12.946 | 29.9053 | 4.381 | 27.1039 | 0.18569 | 3527.1039 | 22.8961
2012-12-07 | 0:45 | 2012-12-07 00:45 | 25.8679 | 57.0379 | 16.693 | 2012-12-07 00:45 | 12.948 | 29.9099 | 4.299 | 27.128 | 0.16161 | 3527.128 | 22.872
2012-12-07 | 1:00 | 2012-12-07 01:00 | 25.8761 | 57.0461 | 16.693 | 2012-12-07 01:00 | 12.946 | 29.9053 | 4.27 | 27.1408 | 0.14879 | 3527.1408 | 22.8592
2012-12-07 | 1:15 | 2012-12-07 01:15 | 25.8796 | 57.0496 | 16.691 | 2012-12-07 01:15 | 12.947 | 29.9076 | 4.207 | 27.142 | 0.1476 | 3527.142 | 22.858
2012-12-07 | 1:30 | 2012-12-07 01:30 | 25.8835 | 57.0535 | 16.691 | 2012-12-07 01:30 | 12.946 | 29.9053 | 4.371 | 27.1482 | 0.14139 | 3527.1482 | 22.8518
2012-12-07 | 1:45 | 2012-12-07 01:45 | 25.8867 | 57.0567 | 16.691 | 2012-12-07 01:45 | 12.946 | 29.9053 | 4.476 | 27.1514 | 0.13819 | 3527.1514 | 22.8486
2012-12-07 | 2:00 | 2012-12-07 02:00 | 25.887 | 57.057 | 16.689 | 2012-12-07 02:00 | 12.947 | 29.9076 | 4.53 | 27.1494 | 0.1402 | 3527.1494 | 22.8506
2012-12-07 | 2:15 | 2012-12-07 02:15 | 25.8877 | 57.0577 | 16.688 | 2012-12-07 02:15 | 12.947 | 29.9076 | 4.456 | 27.1501 | 0.1395 | 3527.1501 | 22.8499
2012-12-07 | 2:30 | 2012-12-07 02:30 | 25.8854 | 57.0554 | 16.688 | 2012-12-07 02:30 | 12.949 | 29.9122 | 4.494 | 27.1432 | 0.14642 | 3527.1432 | 22.8568
2012-12-07 | 2:45 | 2012-12-07 02:45 | 25.8862 | 57.0562 | 16.686 | 2012-12-07 02:45 | 12.948 | 29.9099 | 4.646 | 27.1463 | 0.14331 | 3527.1463 | 22.8537
2012-12-07 | 3:00 | 2012-12-07 03:00 | 25.8915 | 57.0615 | 16.689 | 2012-12-07 03:00 | 12.947 | 29.9076 | 4.808 | 27.1539 | 0.1357 | 3527.1539 | 22.8461
2012-12-07 | 3:15 | 2012-12-07 03:15 | 25.8908 | 57.0608 | 16.689 | 2012-12-07 03:15 | 12.947 | 29.9076 | 4.948 | 27.1532 | 0.1364 | 3527.1532 | 22.8468
2012-12-07 | 3:30 | 2012-12-07 03:30 | 25.8841 | 57.0541 | 16.687 | 2012-12-07 03:30 | 12.946 | 29.9053 | 5.046 | 27.1488 | 0.14079 | 3527.1488 | 22.8512
2012-12-07 | 3:45 | 2012-12-07 03:45 | 25.8855 | 57.0555 | 16.685 | 2012-12-07 03:45 | 12.946 | 29.9053 | 5.067 | 27.1502 | 0.13939 | 3527.1502 | 22.8498
2012-12-07 | 4:00 | 2012-12-07 04:00 | 25.8827 | 57.0527 | 16.685 | 2012-12-07 04:00 | 12.943 | 29.8983 | 5.075 | 27.1544 | 0.13526 | 3527.1544 | 22.8456
2012-12-07 | 4:15 | 2012-12-07 04:15 | 25.8833 | 57.0533 | 16.685 | 2012-12-07 04:15 | 12.944 | 29.9006 | 5.026 | 27.1527 | 0.13697 | 3527.1527 | 22.8473
2012-12-07 | 4:30 | 2012-12-07 04:30 | 25.8819 | 57.0519 | 16.684 | 2012-12-07 04:30 | 12.943 | 29.8983 | 4.983 | 27.1536 | 0.13606 | 3527.1536 | 22.8464
2012-12-07 | 4:45 | 2012-12-07 04:45 | 25.8803 | 57.0503 | 16.683 | 2012-12-07 04:45 | 12.943 | 29.8983 | 4.927 | 27.152 | 0.13766 | 3527.152 | 22.848
2012-12-07 | 5:00 | 2012-12-07 05:00 | 25.8781 | 57.0481 | 16.686 | 2012-12-07 05:00 | 12.943 | 29.8983 | 4.843 | 27.1498 | 0.13986 | 3527.1498 | 22.8502
2012-12-07 | 5:15 | 2012-12-07 05:15 | 25.8804 | 57.0504 | 16.685 | 2012-12-07 05:15 | 12.945 | 29.903 | 4.935 | 27.1475 | 0.14218 | 3527.1474 | 22.8526
2012-12-07 | 5:30 | 2012-12-07 05:30 | 25.8781 | 57.0481 | 16.684 | 2012-12-07 05:30 | 12.947 | 29.9076 | 5.346 | 27.1405 | 0.1491 | 3527.1405 | 22.8595
2012-12-07 | 5:45 | 2012-12-07 05:45 | 25.8803 | 57.0503 | 16.684 | 2012-12-07 05:45 | 12.949 | 29.9122 | 6.574 | 27.1381 | 0.15152 | 3527.1381 | 22.8619
2012-12-07 | 6:00 | 2012-12-07 06:00 | 25.8811 | 57.0511 | 16.683 | 2012-12-07 06:00 | 12.948 | 29.9099 | 7.94 | 27.1412 | 0.14841 | 3527.1412 | 22.8588
2012-12-07 | 6:15 | 2012-12-07 06:15 | 25.8804 | 57.0504 | 16.682 | 2012-12-07 06:15 | 12.955 | 29.9261 | 8.778 | 27.1244 | 0.16528 | 3527.1244 | 22.8756
2012-12-07 | 6:30 | 2012-12-07 06:30 | 25.8853 | 57.0553 | 16.683 | 2012-12-07 06:30 | 12.956 | 29.9284 | 9.055 | 27.1269 | 0.16269 | 3527.1269 | 22.8731
2012-12-07 | 6:45 | 2012-12-07 06:45 | 25.8899 | 57.0599 | 16.682 | 2012-12-07 06:45 | 12.956 | 29.9284 | 9.153 | 27.1315 | 0.15809 | 3527.1315 | 22.8685
2012-12-07 | 7:00 | 2012-12-07 07:00 | 25.8878 | 57.0578 | 16.682 | 2012-12-07 07:00 | 12.957 | 29.9307 | 10.616 | 27.1271 | 0.1625 | 3527.1271 | 22.8729
2012-12-07 | 7:15 | 2012-12-07 07:15 | 25.8937 | 57.0637 | 16.681 | 2012-12-07 07:15 | 12.96 | 29.9376 | 14.924 | 27.1261 | 0.16353 | 3527.1261 | 22.8739
2012-12-07 | 7:30 | 2012-12-07 07:30 | 25.8986 | 57.0686 | 16.681 | 2012-12-07 07:30 | 12.96 | 29.9376 | 19.818 | 27.131 | 0.15863 | 3527.131 | 22.869
2012-12-07 | 7:45 | 2012-12-07 07:45 | 25.9024 | 57.0724 | 16.68 | 2012-12-07 07:45 | 12.961 | 29.9399 | 23.333 | 27.1325 | 0.15714 | 3527.1325 | 22.8675
2012-12-07 | 8:00 | 2012-12-07 08:00 | 25.5469 | 56.7169 | 16.685 | 2012-12-07 08:00 | 12.96 | 29.9376 | 25.369 | 26.7793 | 0.51033 | 3526.7793 | 23.2207
2012-12-07 | 8:15 | 2012-12-07 08:15 | 25.8256 | 56.9956 | 16.69 | 2012-12-07 08:15 | 12.961 | 29.9399 | 26.231 | 27.0557 | 0.23394 | 3527.0557 | 22.9443
2012-12-07 | 8:30 | 2012-12-07 08:30 | 25.8812 | 57.0512 | 16.691 | 2012-12-07 08:30 | 12.962 | 29.9422 | 28.502 | 27.109 | 0.18065 | 3527.109 | 22.891
2012-12-07 | 8:45 | 2012-12-07 08:45 | 25.9051 | 57.0751 | 16.692 | 2012-12-07 08:45 | 12.963 | 29.9445 | 29.632 | 27.1306 | 0.15906 | 3527.1306 | 22.8694
2012-12-07 | 9:00 | 2012-12-07 09:00 | 25.9159 | 57.0859 | 16.69 | 2012-12-07 09:00 | 12.966 | 29.9515 | 30.081 | 27.1344 | 0.15519 | 3527.1344 | 22.8656
2012-12-07 | 9:15 | 2012-12-07 09:15 | 21.4937 | 52.6637 | 16.694 | 2012-12-07 09:15 | 12.967 | 29.9538 | 29.992 | 22.7099 | 4.5797 | 3522.7099 | 27.2901
2012-12-07 | 9:30 | 2012-12-07 09:30 | 25.6814 | 56.8514 | 16.695 | 2012-12-07 09:30 | 12.969 | 29.9584 | 29.485 | 26.893 | 0.39662 | 3526.893 | 23.107
2012-12-07 | 9:45 | 2012-12-07 09:45 | 25.8659 | 57.0359 | 16.698 | 2012-12-07 09:45 | 12.969 | 29.9584 | 29.057 | 27.0775 | 0.21212 | 3527.0775 | 22.9225
2012-12-07 | 10:00 | 2012-12-07 10:00 | 21.6546 | 52.8246 | 16.709 | 2012-12-07 10:00 | 12.968 | 29.9561 | 28.709 | 22.8685 | 4.4211 | 3522.8685 | 27.1315
2012-12-07 | 10:15 | 2012-12-07 10:15 | 25.6746 | 56.8446 | 16.705 | 2012-12-07 10:15 | 12.967 | 29.9538 | 27.899 | 26.8908 | 0.3988 | 3526.8908 | 23.1092
2012-12-07 | 10:30 | 2012-12-07 10:30 | 25.8664 | 57.0364 | 16.708 | 2012-12-07 10:30 | 12.969 | 29.9584 | 27.3 | 27.078 | 0.21162 | 3527.078 | 22.922
2012-12-07 | 10:45 | 2012-12-07 10:45 | 19.6704 | 50.8404 | 16.724 | 2012-12-07 10:45 | 12.966 | 29.9515 | 26.362 | 20.8889 | 6.4007 | 3520.8889 | 29.1111
2012-12-07 | 11:00 | 2012-12-07 11:00 | 25.6146 | 56.7846 | 16.712 | 2012-12-07 11:00 | 12.967 | 29.9538 | 25.447 | 26.8308 | 0.4588 | 3526.8308 | 23.1692
2012-12-07 | 11:15 | 2012-12-07 11:15 | 25.4705 | 56.6405 | 16.722 | 2012-12-07 11:15 | 12.961 | 29.9399 | 24.486 | 26.7006 | 0.58904 | 3526.7006 | 23.2994
2012-12-07 | 11:30 | 2012-12-07 11:30 | 25.8091 | 56.9791 | 16.722 | 2012-12-07 11:30 | 12.964 | 29.9468 | 23.678 | 27.0323 | 0.25737 | 3527.0323 | 22.9677
2012-12-07 | 11:45 | 2012-12-07 11:45 | 25.8813 | 57.0513 | 16.722 | 2012-12-07 11:45 | 12.96 | 29.9376 | 22.943 | 27.1137 | 0.17593 | 3527.1137 | 22.8863
2012-12-07 | 12:00 | 2012-12-07 12:00 | 25.908 | 57.078 | 16.718 | 2012-12-07 12:00 | 12.959 | 29.9353 | 22.043 | 27.1427 | 0.14692 | 3527.1427 | 22.8573
2012-12-07 | 12:15 | 2012-12-07 12:15 | 25.9176 | 57.0876 | 16.715 | 2012-12-07 12:15 | 12.958 | 29.933 | 21.119 | 27.1546 | 0.13501 | 3527.1546 | 22.8454
2012-12-07 | 12:30 | 2012-12-07 12:30 | 25.9222 | 57.0922 | 16.71 | 2012-12-07 12:30 | 12.954 | 29.9237 | 20.536 | 27.1685 | 0.12117 | 3527.1685 | 22.8315
2012-12-07 | 12:45 | 2012-12-07 12:45 | 25.916 | 57.086 | 16.706 | 2012-12-07 12:45 | 12.955 | 29.9261 | 20.276 | 27.1599 | 0.12968 | 3527.16 | 22.84
2012-12-07 | 13:00 | 2012-12-07 13:00 | 24.5034 | 55.6734 | 16.717 | 2012-12-07 13:00 | 12.95 | 29.9145 | 20.626 | 25.7589 | 1.5307 | 3525.7589 | 24.2411
2012-12-07 | 13:15 | 2012-12-07 13:15 | 25.7165 | 56.8865 | 16.714 | 2012-12-07 13:15 | 12.949 | 29.9122 | 20.899 | 26.9743 | 0.31532 | 3526.9743 | 23.0257
2012-12-07 | 13:30 | 2012-12-07 13:30 | 19.3737 | 50.5437 | 16.716 | 2012-12-07 13:30 | 12.946 | 29.9053 | 21.211 | 20.6384 | 6.6512 | 3520.6384 | 29.3616
2012-12-07 | 13:45 | 2012-12-07 13:45 | 25.5344 | 56.7044 | 16.722 | 2012-12-07 13:45 | 12.942 | 29.896 | 21.372 | 26.8084 | 0.48125 | 3526.8084 | 23.1916
2012-12-07 | 14:00 | 2012-12-07 14:00 | 25.7977 | 56.9677 | 16.725 | 2012-12-07 14:00 | 12.944 | 29.9006 | 21.211 | 27.0671 | 0.22257 | 3527.0671 | 22.9329
2012-12-07 | 14:15 | 2012-12-07 14:15 | 25.8481 | 57.0181 | 16.725 | 2012-12-07 14:15 | 12.945 | 29.903 | 20.903 | 27.1152 | 0.17448 | 3527.1152 | 22.8848
2012-12-07 | 14:30 | 2012-12-07 14:30 | 25.8646 | 57.0346 | 16.722 | 2012-12-07 14:30 | 12.944 | 29.9006 | 20.727 | 27.134 | 0.15567 | 3527.134 | 22.866
2012-12-07 | 14:45 | 2012-12-07 14:45 | 25.8716 | 57.0416 | 16.72 | 2012-12-07 14:45 | 12.944 | 29.9006 | 20.638 | 27.141 | 0.14867 | 3527.141 | 22.859
2012-12-07 | 15:00 | 2012-12-07 15:00 | 18.1095 | 49.2795 | 16.728 | 2012-12-07 15:00 | 12.947 | 29.9076 | 20.375 | 19.3719 | 7.9177 | 3519.3719 | 30.6281
2012-12-07 | 15:15 | 2012-12-07 15:15 | 25.5404 | 56.7104 | 16.721 | 2012-12-07 15:15 | 12.943 | 29.8983 | 19.999 | 26.8121 | 0.47756 | 3526.8121 | 23.1879
2012-12-07 | 15:30 | 2012-12-07 15:30 | 25.7877 | 56.9577 | 16.721 | 2012-12-07 15:30 | 12.947 | 29.9076 | 19.773 | 27.0501 | 0.2395 | 3527.0501 | 22.9499
2012-12-07 | 15:45 | 2012-12-07 15:45 | 25.8391 | 57.0091 | 16.721 | 2012-12-07 15:45 | 12.946 | 29.9053 | 19.531 | 27.1038 | 0.18579 | 3527.1038 | 22.8962
2012-12-07 | 16:00 | 2012-12-07 16:00 | 25.8503 | 57.0203 | 16.721 | 2012-12-07 16:00 | 12.948 | 29.9099 | 19.111 | 27.1104 | 0.17921 | 3527.1104 | 22.8896
2012-12-07 | 16:15 | 2012-12-07 16:15 | 25.8597 | 57.0297 | 16.716 | 2012-12-07 16:15 | 12.948 | 29.9099 | 18.523 | 27.1198 | 0.16981 | 3527.1198 | 22.8802
2012-12-07 | 16:30 | 2012-12-07 16:30 | 25.8654 | 57.0354 | 16.713 | 2012-12-07 16:30 | 12.951 | 29.9168 | 17.971 | 27.1186 | 0.17104 | 3527.1186 | 22.8814
2012-12-07 | 16:45 | 2012-12-07 16:45 | 25.8709 | 57.0409 | 16.71 | 2012-12-07 16:45 | 12.954 | 29.9237 | 16.954 | 27.1172 | 0.17247 | 3527.1172 | 22.8828
2012-12-07 | 17:00 | 2012-12-07 17:00 | 25.8742 | 57.0442 | 16.708 | 2012-12-07 17:00 | 12.952 | 29.9191 | 15.325 | 27.1251 | 0.16455 | 3527.1251 | 22.8749
2012-12-07 | 17:15 | 2012-12-07 17:15 | 25.8781 | 57.0481 | 16.706 | 2012-12-07 17:15 | 12.949 | 29.9122 | 13.744 | 27.1359 | 0.15372 | 3527.1359 | 22.8641
2012-12-07 | 17:30 | 2012-12-07 17:30 | 25.8801 | 57.0501 | 16.704 | 2012-12-07 17:30 | 12.951 | 29.9168 | 12.209 | 27.1333 | 0.15634 | 3527.1333 | 22.8667
2012-12-07 | 17:45 | 2012-12-07 17:45 | 25.2666 | 56.4366 | 16.709 | 2012-12-07 17:45 | 12.955 | 29.9261 | 10.689 | 26.5105 | 0.77908 | 3526.5105 | 23.4895
2012-12-07 | 18:00 | 2012-12-07 18:00 | 25.7727 | 56.9427 | 16.71 | 2012-12-07 18:00 | 12.957 | 29.9307 | 9.527 | 27.012 | 0.2776 | 3527.012 | 22.988
2012-12-07 | 18:15 | 2012-12-07 18:15 | 25.8446 | 57.0146 | 16.714 | 2012-12-07 18:15 | 12.956 | 29.9284 | 8.748 | 27.0862 | 0.20339 | 3527.0862 | 22.9138
2012-12-07 | 18:30 | 2012-12-07 18:30 | 25.8669 | 57.0369 | 16.714 | 2012-12-07 18:30 | 12.958 | 29.933 | 8.205 | 27.1039 | 0.18571 | 3527.1039 | 22.8961
2012-12-07 | 18:45 | 2012-12-07 18:45 | 25.8768 | 57.0468 | 16.714 | 2012-12-07 18:45 | 12.961 | 29.9399 | 7.827 | 27.1069 | 0.18274 | 3527.1069 | 22.8931
2012-12-07 | 19:00 | 2012-12-07 19:00 | 23.5715 | 54.7415 | 16.716 | 2012-12-07 19:00 | 12.961 | 29.9399 | 7.516 | 24.8016 | 2.488 | 3524.8016 | 25.1984
2012-12-07 | 19:15 | 2012-12-07 19:15 | 25.6891 | 56.8591 | 16.715 | 2012-12-07 19:15 | 12.959 | 29.9353 | 7.233 | 26.9238 | 0.36582 | 3526.9238 | 23.0762
2012-12-07 | 19:30 | 2012-12-07 19:30 | 25.8286 | 56.9986 | 16.715 | 2012-12-07 19:30 | 12.961 | 29.9399 | 6.923 | 27.0587 | 0.23094 | 3527.0587 | 22.9413
2012-12-07 | 19:45 | 2012-12-07 19:45 | 25.8669 | 57.0369 | 16.716 | 2012-12-07 19:45 | 12.962 | 29.9422 | 6.635 | 27.0947 | 0.19495 | 3527.0947 | 22.9053
2012-12-07 | 20:00 | 2012-12-07 20:00 | 25.8843 | 57.0543 | 16.713 | 2012-12-07 20:00 | 12.964 | 29.9468 | 6.347 | 27.1075 | 0.18217 | 3527.1075 | 22.8925
2012-12-07 | 20:15 | 2012-12-07 20:15 | 25.8935 | 57.0635 | 16.712 | 2012-12-07 20:15 | 12.964 | 29.9468 | 6.114 | 27.1167 | 0.17297 | 3527.1167 | 22.8833
2012-12-07 | 20:30 | 2012-12-07 20:30 | 25.901 | 57.071 | 16.712 | 2012-12-07 20:30 | 12.964 | 29.9468 | 5.956 | 27.1242 | 0.16547 | 3527.1242 | 22.8758
2012-12-07 | 20:45 | 2012-12-07 20:45 | 25.9049 | 57.0749 | 16.71 | 2012-12-07 20:45 | 12.971 | 29.963 | 5.836 | 27.1119 | 0.17774 | 3527.1119 | 22.8881
2012-12-07 | 21:00 | 2012-12-07 21:00 | 25.9097 | 57.0797 | 16.707 | 2012-12-07 21:00 | 12.97 | 29.9607 | 5.754 | 27.119 | 0.17063 | 3527.119 | 22.881
2012-12-07 | 21:15 | 2012-12-07 21:15 | 22.3285 | 53.4985 | 16.71 | 2012-12-07 21:15 | 12.967 | 29.9538 | 5.703 | 23.5447 | 3.7449 | 3523.5447 | 26.4553
2012-12-07 | 21:30 | 2012-12-07 21:30 | 25.2293 | 56.3993 | 16.721 | 2012-12-07 21:30 | 12.967 | 29.9538 | 5.61 | 26.4455 | 0.8441 | 3526.4455 | 23.5545
2012-12-07 | 21:45 | 2012-12-07 21:45 | 25.7371 | 56.9071 | 16.722 | 2012-12-07 21:45 | 12.97 | 29.9607 | 5.547 | 26.9464 | 0.34323 | 3526.9464 | 23.0536
2012-12-07 | 22:00 | 2012-12-07 22:00 | 25.8419 | 57.0119 | 16.724 | 2012-12-07 22:00 | 12.97 | 29.9607 | 5.475 | 27.0512 | 0.23843 | 3527.0512 | 22.9488
2012-12-07 | 22:15 | 2012-12-07 22:15 | 25.8792 | 57.0492 | 16.724 | 2012-12-07 22:15 | 12.97 | 29.9607 | 5.358 | 27.0885 | 0.20113 | 3527.0885 | 22.9115
2012-12-07 | 22:30 | 2012-12-07 22:30 | 25.8979 | 57.0679 | 16.722 | 2012-12-07 22:30 | 12.969 | 29.9584 | 5.208 | 27.1095 | 0.18012 | 3527.1095 | 22.8905
2012-12-07 | 22:45 | 2012-12-07 22:45 | 25.9023 | 57.0723 | 16.72 | 2012-12-07 22:45 | 12.969 | 29.9584 | 5.039 | 27.1139 | 0.17572 | 3527.1139 | 22.8861
2012-12-07 | 23:00 | 2012-12-07 23:00 | 25.9123 | 57.0823 | 16.718 | 2012-12-07 23:00 | 12.968 | 29.9561 | 5.006 | 27.1262 | 0.16341 | 3527.1262 | 22.8738
2012-12-07 | 23:15 | 2012-12-07 23:15 | 25.9179 | 57.0879 | 16.714 | 2012-12-07 23:15 | 12.966 | 29.9515 | 4.889 | 27.1364 | 0.15319 | 3527.1364 | 22.8636
2012-12-07 | 23:30 | 2012-12-07 23:30 | 23.8228 | 54.9928 | 16.717 | 2012-12-07 23:30 | 12.967 | 29.9538 | 4.872 | 25.039 | 2.2506 | 3525.039 | 24.961
2012-12-07 | 23:45 | 2012-12-07 23:45 | 24.828 | 55.998 | 16.726 | 2012-12-07 23:45 | 12.965 | 29.9491 | 4.891 | 26.0489 | 1.2408 | 3526.0489 | 23.9511
2012-12-08 | 0:00 | 2012-12-08 | 25.7034 | 56.8734 | 16.727 | 2012-12-08 | 12.964 | 29.9468 | 4.881 | 26.9266 | 0.36307 | 3526.9266 | 23.0734
2012-12-08 | 0:15 | 2012-12-08 00:15 | 25.8345 | 57.0045 | 16.727 | 2012-12-08 00:15 | 12.961 | 29.9399 | 4.933 | 27.0646 | 0.22504 | 3527.0646 | 22.9354
2012-12-08 | 0:30 | 2012-12-08 00:30 | 25.8778 | 57.0478 | 16.725 | 2012-12-08 00:30 | 12.959 | 29.9353 | 5.025 | 27.1125 | 0.17712 | 3527.1125 | 22.8875
2012-12-08 | 0:45 | 2012-12-08 00:45 | 25.8958 | 57.0658 | 16.721 | 2012-12-08 00:45 | 12.957 | 29.9307 | 4.961 | 27.1351 | 0.1545 | 3527.1351 | 22.8649
2012-12-08 | 1:00 | 2012-12-08 01:00 | 25.9031 | 57.0731 | 16.717 | 2012-12-08 01:00 | 12.957 | 29.9307 | 4.981 | 27.1424 | 0.1472 | 3527.1424 | 22.8576
2012-12-08 | 1:15 | 2012-12-08 01:15 | 25.9064 | 57.0764 | 16.715 | 2012-12-08 01:15 | 12.962 | 29.9422 | 4.815 | 27.1342 | 0.15545 | 3527.1342 | 22.8658
2012-12-08 | 1:30 | 2012-12-08 01:30 | 25.908 | 57.078 | 16.713 | 2012-12-08 01:30 | 12.961 | 29.9399 | 4.641 | 27.1381 | 0.15154 | 3527.1381 | 22.8619
2012-12-08 | 1:45 | 2012-12-08 01:45 | 25.9087 | 57.0787 | 16.711 | 2012-12-08 01:45 | 12.96 | 29.9376 | 4.546 | 27.1411 | 0.14853 | 3527.1411 | 22.8589
2012-12-08 | 2:00 | 2012-12-08 02:00 | 25.9029 | 57.0729 | 16.709 | 2012-12-08 02:00 | 12.958 | 29.933 | 4.546 | 27.1399 | 0.14971 | 3527.1399 | 22.8601
2012-12-08 | 2:15 | 2012-12-08 02:15 | 25.9059 | 57.0759 | 16.707 | 2012-12-08 02:15 | 12.958 | 29.933 | 4.485 | 27.1429 | 0.14671 | 3527.1429 | 22.8571
2012-12-08 | 2:30 | 2012-12-08 02:30 | 25.9084 | 57.0784 | 16.706 | 2012-12-08 02:30 | 12.957 | 29.9307 | 4.198 | 27.1477 | 0.1419 | 3527.1477 | 22.8523
2012-12-08 | 2:45 | 2012-12-08 02:45 | 25.9072 | 57.0772 | 16.705 | 2012-12-08 02:45 | 12.957 | 29.9307 | 3.916 | 27.1465 | 0.1431 | 3527.1465 | 22.8535
2012-12-08 | 3:00 | 2012-12-08 03:00 | 25.9083 | 57.0783 | 16.704 | 2012-12-08 03:00 | 12.956 | 29.9284 | 3.811 | 27.1499 | 0.13969 | 3527.1499 | 22.8501
2012-12-08 | 3:15 | 2012-12-08 03:15 | 25.906 | 57.076 | 16.703 | 2012-12-08 03:15 | 12.958 | 29.933 | 3.804 | 27.143 | 0.14661 | 3527.143 | 22.857
2012-12-08 | 3:30 | 2012-12-08 03:30 | 25.9048 | 57.0748 | 16.701 | 2012-12-08 03:30 | 12.956 | 29.9284 | 3.672 | 27.1464 | 0.14319 | 3527.1464 | 22.8536
2012-12-08 | 3:45 | 2012-12-08 03:45 | 25.9049 | 57.0749 | 16.701 | 2012-12-08 03:45 | 12.956 | 29.9284 | 3.758 | 27.1465 | 0.14309 | 3527.1465 | 22.8535
2012-12-08 | 4:00 | 2012-12-08 04:00 | 25.9054 | 57.0754 | 16.7 | 2012-12-08 04:00 | 12.953 | 29.9214 | 3.786 | 27.154 | 0.13566 | 3527.154 | 22.846
2012-12-08 | 4:15 | 2012-12-08 04:15 | 25.9051 | 57.0751 | 16.699 | 2012-12-08 04:15 | 12.949 | 29.9122 | 3.848 | 27.1629 | 0.12672 | 3527.1629 | 22.8371
2012-12-08 | 4:30 | 2012-12-08 04:30 | 25.9008 | 57.0708 | 16.699 | 2012-12-08 04:30 | 12.953 | 29.9214 | 3.982 | 27.1494 | 0.14026 | 3527.1494 | 22.8506
2012-12-08 | 4:45 | 2012-12-08 04:45 | 25.8989 | 57.0689 | 16.699 | 2012-12-08 04:45 | 12.951 | 29.9168 | 3.954 | 27.1521 | 0.13754 | 3527.1521 | 22.8479
2012-12-08 | 5:00 | 2012-12-08 05:00 | 25.8977 | 57.0677 | 16.698 | 2012-12-08 05:00 | 12.95 | 29.9145 | 3.823 | 27.1532 | 0.13643 | 3527.1532 | 22.8468
2012-12-08 | 5:15 | 2012-12-08 05:15 | 25.8948 | 57.0648 | 16.697 | 2012-12-08 05:15 | 12.952 | 29.9191 | 3.73 | 27.1457 | 0.14395 | 3527.1457 | 22.8543
2012-12-08 | 5:30 | 2012-12-08 05:30 | 25.8866 | 57.0566 | 16.698 | 2012-12-08 05:30 | 12.955 | 29.9261 | 3.598 | 27.1306 | 0.15908 | 3527.1305 | 22.8695
2012-12-08 | 5:45 | 2012-12-08 05:45 | 25.887 | 57.057 | 16.699 | 2012-12-08 05:45 | 12.958 | 29.933 | 3.421 | 27.124 | 0.16561 | 3527.124 | 22.876
2012-12-08 | 6:00 | 2012-12-08 06:00 | 25.8895 | 57.0595 | 16.699 | 2012-12-08 06:00 | 12.959 | 29.9353 | 3.14 | 27.1242 | 0.16542 | 3527.1242 | 22.8758
2012-12-08 | 6:15 | 2012-12-08 06:15 | 25.8902 | 57.0602 | 16.7 | 2012-12-08 06:15 | 12.962 | 29.9422 | 2.923 | 27.118 | 0.17165 | 3527.118 | 22.882
2012-12-08 | 6:30 | 2012-12-08 06:30 | 25.8947 | 57.0647 | 16.699 | 2012-12-08 06:30 | 12.963 | 29.9445 | 2.768 | 27.1202 | 0.16946 | 3527.1202 | 22.8798
2012-12-08 | 6:45 | 2012-12-08 06:45 | 25.8985 | 57.0685 | 16.7 | 2012-12-08 06:45 | 12.966 | 29.9515 | 2.611 | 27.117 | 0.17259 | 3527.117 | 22.883
2012-12-08 | 7:00 | 2012-12-08 07:00 | 25.9023 | 57.0723 | 16.699 | 2012-12-08 07:00 | 12.965 | 29.9491 | 3.906 | 27.1231 | 0.16648 | 3527.1231 | 22.8769
2012-12-08 | 7:15 | 2012-12-08 07:15 | 25.9065 | 57.0765 | 16.698 | 2012-12-08 07:15 | 12.967 | 29.9538 | 9.567 | 27.1227 | 0.1669 | 3527.1227 | 22.8773
2012-12-08 | 7:30 | 2012-12-08 07:30 | 25.9095 | 57.0795 | 16.697 | 2012-12-08 07:30 | 12.963 | 29.9445 | 15.879 | 27.135 | 0.15466 | 3527.135 | 22.865
2012-12-08 | 7:45 | 2012-12-08 07:45 | 25.9128 | 57.0828 | 16.697 | 2012-12-08 07:45 | 12.963 | 29.9445 | 21.762 | 27.1383 | 0.15136 | 3527.1383 | 22.8617
2012-12-08 | 8:00 | 2012-12-08 08:00 | 25.9133 | 57.0833 | 16.696 | 2012-12-08 08:00 | 12.965 | 29.9491 | 25.397 | 27.1342 | 0.15548 | 3527.1341 | 22.8659
2012-12-08 | 8:15 | 2012-12-08 08:15 | 25.9168 | 57.0868 | 16.696 | 2012-12-08 08:15 | 12.96 | 29.9376 | 27.618 | 27.1492 | 0.14043 | 3527.1492 | 22.8508
2012-12-08 | 8:30 | 2012-12-08 08:30 | 25.9178 | 57.0878 | 16.696 | 2012-12-08 08:30 | 12.962 | 29.9422 | 29.935 | 27.1456 | 0.14405 | 3527.1456 | 22.8544
2012-12-08 | 8:45 | 2012-12-08 08:45 | 25.9213 | 57.0913 | 16.695 | 2012-12-08 08:45 | 12.964 | 29.9468 | 32.46 | 27.1445 | 0.14517 | 3527.1445 | 22.8555
2012-12-08 | 9:00 | 2012-12-08 09:00 | 25.9178 | 57.0878 | 16.693 | 2012-12-08 09:00 | 12.965 | 29.9491 | 34.117 | 27.1387 | 0.15098 | 3527.1386 | 22.8614
2012-12-08 | 9:15 | 2012-12-08 09:15 | 25.2632 | 56.4332 | 16.693 | 2012-12-08 09:15 | 12.965 | 29.9491 | 34.804 | 26.484 | 0.80558 | 3526.4841 | 23.5159
2012-12-08 | 9:30 | 2012-12-08 09:30 | 25.8137 | 56.9837 | 16.699 | 2012-12-08 09:30 | 12.963 | 29.9445 | 35.141 | 27.0392 | 0.25046 | 3527.0392 | 22.9608
2012-12-08 | 9:45 | 2012-12-08 09:45 | 25.2071 | 56.3771 | 16.705 | 2012-12-08 09:45 | 12.963 | 29.9445 | 34.8 | 26.4326 | 0.85706 | 3526.4326 | 23.5674
2012-12-08 | 10:00 | 2012-12-08 10:00 | 25.7973 | 56.9673 | 16.708 | 2012-12-08 10:00 | 12.963 | 29.9445 | 33.89 | 27.0228 | 0.26686 | 3527.0228 | 22.9772
2012-12-08 | 10:15 | 2012-12-08 10:15 | 25.8775 | 57.0475 | 16.712 | 2012-12-08 10:15 | 12.96 | 29.9376 | 32.939 | 27.1099 | 0.17973 | 3527.1099 | 22.8901
2012-12-08 | 10:30 | 2012-12-08 10:30 | 25.9054 | 57.0754 | 16.712 | 2012-12-08 10:30 | 12.961 | 29.9399 | 31.829 | 27.1355 | 0.15414 | 3527.1355 | 22.8645
2012-12-08 | 10:45 | 2012-12-08 10:45 | 25.9174 | 57.0874 | 16.71 | 2012-12-08 10:45 | 12.959 | 29.9353 | 30.976 | 27.1521 | 0.13752 | 3527.1521 | 22.8479
2012-12-08 | 11:00 | 2012-12-08 11:00 | 25.9232 | 57.0932 | 16.708 | 2012-12-08 11:00 | 12.954 | 29.9237 | 29.693 | 27.1695 | 0.12017 | 3527.1695 | 22.8305
2012-12-08 | 11:15 | 2012-12-08 11:15 | 24.8416 | 56.0116 | 16.71 | 2012-12-08 11:15 | 12.953 | 29.9214 | 28.552 | 26.0902 | 1.1995 | 3526.0902 | 23.9098
2012-12-08 | 11:30 | 2012-12-08 11:30 | 25.7789 | 56.9489 | 16.713 | 2012-12-08 11:30 | 12.949 | 29.9122 | 27.18 | 27.0367 | 0.25292 | 3527.0367 | 22.9633
2012-12-08 | 11:45 | 2012-12-08 11:45 | 25.8648 | 57.0348 | 16.714 | 2012-12-08 11:45 | 12.946 | 29.9053 | 25.669 | 27.1295 | 0.16009 | 3527.1295 | 22.8705
2012-12-08 | 12:00 | 2012-12-08 12:00 | 25.8861 | 57.0561 | 16.713 | 2012-12-08 12:00 | 12.946 | 29.9053 | 24.247 | 27.1508 | 0.13879 | 3527.1508 | 22.8492
2012-12-08 | 12:15 | 2012-12-08 12:15 | 25.8915 | 57.0615 | 16.711 | 2012-12-08 12:15 | 12.943 | 29.8983 | 23.127 | 27.1632 | 0.12646 | 3527.1632 | 22.8368
2012-12-08 | 12:30 | 2012-12-08 12:30 | 25.8963 | 57.0663 | 16.71 | 2012-12-08 12:30 | 12.944 | 29.9006 | 22.49 | 27.1657 | 0.12397 | 3527.1657 | 22.8343
2012-12-08 | 12:45 | 2012-12-08 12:45 | 25.8935 | 57.0635 | 16.708 | 2012-12-08 12:45 | 12.941 | 29.8937 | 22.253 | 27.1698 | 0.11984 | 3527.1698 | 22.8302
2012-12-08 | 13:00 | 2012-12-08 13:00 | 25.8894 | 57.0594 | 16.706 | 2012-12-08 13:00 | 12.94 | 29.8914 | 22.289 | 27.168 | 0.12163 | 3527.168 | 22.832
2012-12-08 | 13:15 | 2012-12-08 13:15 | 25.8879 | 57.0579 | 16.703 | 2012-12-08 13:15 | 12.939 | 29.8891 | 22.39 | 27.1688 | 0.12082 | 3527.1688 | 22.8312
2012-12-08 | 13:30 | 2012-12-08 13:30 | 25.8865 | 57.0565 | 16.702 | 2012-12-08 13:30 | 12.94 | 29.8914 | 22.752 | 27.1651 | 0.12453 | 3527.1651 | 22.8349
2012-12-08 | 13:45 | 2012-12-08 13:45 | 25.8835 | 57.0535 | 16.701 | 2012-12-08 13:45 | 12.937 | 29.8845 | 22.862 | 27.169 | 0.1206 | 3527.169 | 22.831
2012-12-08 | 14:00 | 2012-12-08 14:00 | 25.8798 | 57.0498 | 16.7 | 2012-12-08 14:00 | 12.938 | 29.8868 | 22.654 | 27.163 | 0.12661 | 3527.163 | 22.837
2012-12-08 | 14:15 | 2012-12-08 14:15 | 25.8755 | 57.0455 | 16.698 | 2012-12-08 14:15 | 12.938 | 29.8868 | 22.404 | 27.1587 | 0.13091 | 3527.1587 | 22.8413
2012-12-08 | 14:30 | 2012-12-08 14:30 | 25.8758 | 57.0458 | 16.698 | 2012-12-08 14:30 | 12.933 | 29.8752 | 22.368 | 27.1706 | 0.11906 | 3527.1706 | 22.8294
2012-12-08 | 14:45 | 2012-12-08 14:45 | 25.2004 | 56.3704 | 16.7 | 2012-12-08 14:45 | 12.938 | 29.8868 | 22.147 | 26.4836 | 0.80601 | 3526.4836 | 23.5164
2012-12-08 | 15:00 | 2012-12-08 15:00 | 25.743 | 56.913 | 16.703 | 2012-12-08 15:00 | 12.937 | 29.8845 | 21.961 | 27.0285 | 0.2611 | 3527.0285 | 22.9715
2012-12-08 | 15:15 | 2012-12-08 15:15 | 25.8164 | 56.9864 | 16.706 | 2012-12-08 15:15 | 12.937 | 29.8845 | 21.579 | 27.1019 | 0.1877 | 3527.1019 | 22.8981
2012-12-08 | 15:30 | 2012-12-08 15:30 | 25.8364 | 57.0064 | 16.707 | 2012-12-08 15:30 | 12.939 | 29.8891 | 21.017 | 27.1173 | 0.17232 | 3527.1173 | 22.8827
2012-12-08 | 15:45 | 2012-12-08 15:45 | 25.8457 | 57.0157 | 16.706 | 2012-12-08 15:45 | 12.938 | 29.8868 | 20.406 | 27.1289 | 0.16071 | 3527.1289 | 22.8711
2012-12-08 | 16:00 | 2012-12-08 16:00 | 25.8493 | 57.0193 | 16.703 | 2012-12-08 16:00 | 12.939 | 29.8891 | 19.802 | 27.1302 | 0.15942 | 3527.1302 | 22.8698
2012-12-08 | 16:15 | 2012-12-08 16:15 | 22.8814 | 54.0514 | 16.708 | 2012-12-08 16:15 | 12.939 | 29.8891 | 19.081 | 24.1623 | 3.1273 | 3524.1623 | 25.8377
2012-12-08 | 16:30 | 2012-12-08 16:30 | 25.6347 | 56.8047 | 16.708 | 2012-12-08 16:30 | 12.94 | 29.8914 | 18.079 | 26.9133 | 0.37633 | 3526.9133 | 23.0867
2012-12-08 | 16:45 | 2012-12-08 16:45 | 25.7858 | 56.9558 | 16.711 | 2012-12-08 16:45 | 12.939 | 29.8891 | 16.349 | 27.0667 | 0.22292 | 3527.0667 | 22.9333
2012-12-08 | 17:00 | 2012-12-08 17:00 | 23.8972 | 55.0672 | 16.718 | 2012-12-08 17:00 | 12.94 | 29.8914 | 14.42 | 25.1758 | 2.1138 | 3525.1758 | 24.8242
2012-12-08 | 17:15 | 2012-12-08 17:15 | 25.6405 | 56.8105 | 16.716 | 2012-12-08 17:15 | 12.939 | 29.8891 | 12.747 | 26.9214 | 0.36822 | 3526.9214 | 23.0786
2012-12-08 | 17:30 | 2012-12-08 17:30 | 22.7471 | 53.9171 | 16.732 | 2012-12-08 17:30 | 12.938 | 29.8868 | 11.425 | 24.0303 | 3.2593 | 3524.0303 | 25.9697
2012-12-08 | 17:45 | 2012-12-08 17:45 | 25.5746 | 56.7446 | 16.726 | 2012-12-08 17:45 | 12.942 | 29.896 | 10.242 | 26.8486 | 0.44105 | 3526.8486 | 23.1514
2012-12-08 | 18:00 | 2012-12-08 18:00 | 25.7564 | 56.9264 | 16.727 | 2012-12-08 18:00 | 12.947 | 29.9076 | 9.331 | 27.0188 | 0.2708 | 3527.0188 | 22.9812
2012-12-08 | 18:15 | 2012-12-08 18:15 | 25.7965 | 56.9665 | 16.726 | 2012-12-08 18:15 | 12.949 | 29.9122 | 8.697 | 27.0543 | 0.23532 | 3527.0543 | 22.9457
2012-12-08 | 18:30 | 2012-12-08 18:30 | 25.8207 | 56.9907 | 16.723 | 2012-12-08 18:30 | 12.953 | 29.9214 | 8.277 | 27.0693 | 0.22036 | 3527.0693 | 22.9307
2012-12-08 | 18:45 | 2012-12-08 18:45 | 25.836 | 57.006 | 16.72 | 2012-12-08 18:45 | 12.953 | 29.9214 | 8.096 | 27.0846 | 0.20506 | 3527.0846 | 22.9154
2012-12-08 | 19:00 | 2012-12-08 19:00 | 25.8479 | 57.0179 | 16.718 | 2012-12-08 19:00 | 12.958 | 29.933 | 7.821 | 27.0849 | 0.20471 | 3527.0849 | 22.9151
2012-12-08 | 19:15 | 2012-12-08 19:15 | 25.8575 | 57.0275 | 16.716 | 2012-12-08 19:15 | 12.955 | 29.9261 | 6.927 | 27.1015 | 0.18818 | 3527.1015 | 22.8985
2012-12-08 | 19:30 | 2012-12-08 19:30 | 24.628 | 55.798 | 16.719 | 2012-12-08 19:30 | 12.958 | 29.933 | 6.034 | 25.865 | 1.4246 | 3525.865 | 24.135
2012-12-08 | 19:45 | 2012-12-08 19:45 | 25.7018 | 56.8718 | 16.719 | 2012-12-08 19:45 | 12.957 | 29.9307 | 5.267 | 26.9411 | 0.3485 | 3526.9411 | 23.0589
2012-12-08 | 20:00 | 2012-12-08 20:00 | 25.8144 | 56.9844 | 16.719 | 2012-12-08 20:00 | 12.957 | 29.9307 | 4.735 | 27.0537 | 0.2359 | 3527.0537 | 22.9463
2012-12-08 | 20:15 | 2012-12-08 20:15 | 25.848 | 57.018 | 16.719 | 2012-12-08 20:15 | 12.957 | 29.9307 | 4.377 | 27.0873 | 0.2023 | 3527.0873 | 22.9127
2012-12-08 | 20:30 | 2012-12-08 20:30 | 25.8637 | 57.0337 | 16.718 | 2012-12-08 20:30 | 12.961 | 29.9399 | 3.825 | 27.0938 | 0.19584 | 3527.0938 | 22.9062
2012-12-08 | 20:45 | 2012-12-08 20:45 | 25.8708 | 57.0408 | 16.714 | 2012-12-08 20:45 | 12.962 | 29.9422 | 3.151 | 27.0986 | 0.19105 | 3527.0986 | 22.9014
2012-12-08 | 21:00 | 2012-12-08 21:00 | 25.8783 | 57.0483 | 16.713 | 2012-12-08 21:00 | 12.962 | 29.9422 | 2.833 | 27.1061 | 0.18355 | 3527.1061 | 22.8939
2012-12-08 | 21:15 | 2012-12-08 21:15 | 25.881 | 57.051 | 16.711 | 2012-12-08 21:15 | 12.962 | 29.9422 | 2.42 | 27.1088 | 0.18085 | 3527.1088 | 22.8912
2012-12-08 | 21:30 | 2012-12-08 21:30 | 25.8832 | 57.0532 | 16.708 | 2012-12-08 21:30 | 12.962 | 29.9422 | 2.174 | 27.111 | 0.17865 | 3527.111 | 22.889
2012-12-08 | 21:45 | 2012-12-08 21:45 | 25.8875 | 57.0575 | 16.707 | 2012-12-08 21:45 | 12.964 | 29.9468 | 2.038 | 27.1107 | 0.17897 | 3527.1107 | 22.8893
2012-12-08 | 22:00 | 2012-12-08 22:00 | 25.5071 | 56.6771 | 16.713 | 2012-12-08 22:00 | 12.967 | 29.9538 | 1.842 | 26.7233 | 0.5663 | 3526.7233 | 23.2767
2012-12-08 | 22:15 | 2012-12-08 22:15 | 25.8018 | 56.9718 | 16.714 | 2012-12-08 22:15 | 12.963 | 29.9445 | 1.853 | 27.0273 | 0.26236 | 3527.0273 | 22.9727
2012-12-08 | 22:30 | 2012-12-08 22:30 | 25.8602 | 57.0302 | 16.715 | 2012-12-08 22:30 | 12.965 | 29.9491 | 1.925 | 27.0811 | 0.20858 | 3527.081 | 22.919
2012-12-08 | 22:45 | 2012-12-08 22:45 | 25.8834 | 57.0534 | 16.715 | 2012-12-08 22:45 | 12.966 | 29.9515 | 1.946 | 27.1019 | 0.18769 | 3527.1019 | 22.8981
2012-12-08 | 23:00 | 2012-12-08 23:00 | 25.8941 | 57.0641 | 16.714 | 2012-12-08 23:00 | 12.966 | 29.9515 | 1.765 | 27.1126 | 0.17699 | 3527.1126 | 22.8874
2012-12-08 | 23:15 | 2012-12-08 23:15 | 25.9031 | 57.0731 | 16.711 | 2012-12-08 23:15 | 12.965 | 29.9491 | 1.638 | 27.1239 | 0.16568 | 3527.124 | 22.876
2012-12-08 | 23:30 | 2012-12-08 23:30 | 25.9075 | 57.0775 | 16.71 | 2012-12-08 23:30 | 12.965 | 29.9491 | 1.428 | 27.1284 | 0.16128 | 3527.1283 | 22.8717
2012-12-08 | 23:45 | 2012-12-08 23:45 | 25.9109 | 57.0809 | 16.708 | 2012-12-08 23:45 | 12.965 | 29.9491 | 1.105 | 27.1318 | 0.15788 | 3527.1318 | 22.8682
2012-12-09 | 0:00 | 2012-12-09 | 25.9109 | 57.0809 | 16.706 | 2012-12-09 | 12.969 | 29.9584 | 0.661 | 27.1225 | 0.16712 | 3527.1225 | 22.8775
2012-12-09 | 0:15 | 2012-12-09 00:15 | 25.9153 | 57.0853 | 16.704 | 2012-12-09 00:15 | 12.965 | 29.9491 | 0.536 | 27.1362 | 0.15348 | 3527.1361 | 22.8639
2012-12-09 | 0:30 | 2012-12-09 00:30 | 25.9182 | 57.0882 | 16.703 | 2012-12-09 00:30 | 12.966 | 29.9515 | 0.482 | 27.1367 | 0.15289 | 3527.1367 | 22.8633
2012-12-09 | 0:45 | 2012-12-09 00:45 | 25.9174 | 57.0874 | 16.702 | 2012-12-09 00:45 | 12.965 | 29.9491 | 0.522 | 27.1383 | 0.15138 | 3527.1382 | 22.8618
2012-12-09 | 1:00 | 2012-12-09 01:00 | 25.9123 | 57.0823 | 16.701 | 2012-12-09 01:00 | 12.965 | 29.9491 | 0.408 | 27.1332 | 0.15648 | 3527.1332 | 22.8668
2012-12-09 | 1:15 | 2012-12-09 01:15 | 25.914 | 57.084 | 16.7 | 2012-12-09 01:15 | 12.967 | 29.9538 | 0.341 | 27.1302 | 0.1594 | 3527.1302 | 22.8698
2012-12-09 | 1:30 | 2012-12-09 01:30 | 25.9143 | 57.0843 | 16.699 | 2012-12-09 01:30 | 12.968 | 29.9561 | 0.283 | 27.1282 | 0.16141 | 3527.1282 | 22.8718
2012-12-09 | 1:45 | 2012-12-09 01:45 | 25.9158 | 57.0858 | 16.698 | 2012-12-09 01:45 | 12.968 | 29.9561 | 0.283 | 27.1297 | 0.15991 | 3527.1297 | 22.8703
2012-12-09 | 2:00 | 2012-12-09 02:00 | 25.9169 | 57.0869 | 16.698 | 2012-12-09 02:00 | 12.966 | 29.9515 | 0.315 | 27.1354 | 0.15419 | 3527.1354 | 22.8646
2012-12-09 | 2:15 | 2012-12-09 02:15 | 24.6982 | 55.8682 | 16.7 | 2012-12-09 02:15 | 12.97 | 29.9607 | 0.33 | 25.9075 | 1.3821 | 3525.9075 | 24.0925
2012-12-09 | 2:30 | 2012-12-09 02:30 | 25.7595 | 56.9295 | 16.705 | 2012-12-09 02:30 | 12.964 | 29.9468 | 0.504 | 26.9827 | 0.30697 | 3526.9827 | 23.0173
2012-12-09 | 2:45 | 2012-12-09 02:45 | 25.863 | 57.033 | 16.709 | 2012-12-09 02:45 | 12.964 | 29.9468 | 0.576 | 27.0862 | 0.20347 | 3527.0862 | 22.9138
2012-12-09 | 3:00 | 2012-12-09 03:00 | 25.8928 | 57.0628 | 16.708 | 2012-12-09 03:00 | 12.966 | 29.9515 | 0.523 | 27.1113 | 0.17829 | 3527.1113 | 22.8887
2012-12-09 | 3:15 | 2012-12-09 03:15 | 25.9048 | 57.0748 | 16.707 | 2012-12-09 03:15 | 12.963 | 29.9445 | 0.423 | 27.1303 | 0.15936 | 3527.1303 | 22.8697
2012-12-09 | 3:30 | 2012-12-09 03:30 | 25.9112 | 57.0812 | 16.707 | 2012-12-09 03:30 | 12.962 | 29.9422 | 0.497 | 27.139 | 0.15065 | 3527.139 | 22.861
2012-12-09 | 3:45 | 2012-12-09 03:45 | 25.9126 | 57.0826 | 16.705 | 2012-12-09 03:45 | 12.962 | 29.9422 | 0.19 | 27.1404 | 0.14925 | 3527.1404 | 22.8596
2012-12-09 | 4:00 | 2012-12-09 04:00 | 25.9143 | 57.0843 | 16.702 | 2012-12-09 04:00 | 12.966 | 29.9515 | -0.158 | 27.1328 | 0.15679 | 3527.1328 | 22.8672
2012-12-09 | 4:15 | 2012-12-09 04:15 | 25.9046 | 57.0746 | 16.701 | 2012-12-09 04:15 | 12.961 | 29.9399 | -0.178 | 27.1347 | 0.15494 | 3527.1347 | 22.8653
2012-12-09 | 4:30 | 2012-12-09 04:30 | 25.9049 | 57.0749 | 16.7 | 2012-12-09 04:30 | 12.964 | 29.9468 | -0.061 | 27.1281 | 0.16157 | 3527.1281 | 22.8719
2012-12-09 | 4:45 | 2012-12-09 04:45 | 25.9057 | 57.0757 | 16.699 | 2012-12-09 04:45 | 12.964 | 29.9468 | 0.114 | 27.1289 | 0.16077 | 3527.1289 | 22.8711
2012-12-09 | 5:00 | 2012-12-09 05:00 | 25.907 | 57.077 | 16.698 | 2012-12-09 05:00 | 12.966 | 29.9515 | 0.106 | 27.1255 | 0.16409 | 3527.1255 | 22.8745
2012-12-09 | 5:15 | 2012-12-09 05:15 | 25.9048 | 57.0748 | 16.697 | 2012-12-09 05:15 | 12.97 | 29.9607 | 0.159 | 27.1141 | 0.17553 | 3527.1141 | 22.8859
2012-12-09 | 5:30 | 2012-12-09 05:30 | 25.9049 | 57.0749 | 16.697 | 2012-12-09 05:30 | 12.972 | 29.9653 | 0.239 | 27.1096 | 0.18005 | 3527.1096 | 22.8904
2012-12-09 | 5:45 | 2012-12-09 05:45 | 25.9081 | 57.0781 | 16.696 | 2012-12-09 05:45 | 12.971 | 29.963 | 0.261 | 27.1151 | 0.17454 | 3527.1151 | 22.8849
2012-12-09 | 6:00 | 2012-12-09 06:00 | 25.9104 | 57.0804 | 16.695 | 2012-12-09 06:00 | 12.971 | 29.963 | -0.015 | 27.1174 | 0.17224 | 3527.1174 | 22.8826
2012-12-09 | 6:15 | 2012-12-09 06:15 | 25.9144 | 57.0844 | 16.696 | 2012-12-09 06:15 | 12.97 | 29.9607 | -0.25 | 27.1237 | 0.16593 | 3527.1237 | 22.8763
2012-12-09 | 6:30 | 2012-12-09 06:30 | 25.9205 | 57.0905 | 16.695 | 2012-12-09 06:30 | 12.976 | 29.9746 | -0.412 | 27.1159 | 0.17369 | 3527.1159 | 22.8841
2012-12-09 | 6:45 | 2012-12-09 06:45 | 25.9184 | 57.0884 | 16.694 | 2012-12-09 06:45 | 12.974 | 29.9699 | -0.319 | 27.1185 | 0.17117 | 3527.1185 | 22.8815
2012-12-09 | 7:00 | 2012-12-09 07:00 | 25.9202 | 57.0902 | 16.694 | 2012-12-09 07:00 | 12.981 | 29.9861 | 1.016 | 27.1041 | 0.18554 | 3527.1041 | 22.8959
2012-12-09 | 7:15 | 2012-12-09 07:15 | 25.9216 | 57.0916 | 16.694 | 2012-12-09 07:15 | 12.981 | 29.9861 | 6.831 | 27.1055 | 0.18414 | 3527.1055 | 22.8945
2012-12-09 | 7:30 | 2012-12-09 07:30 | 25.9232 | 57.0932 | 16.693 | 2012-12-09 07:30 | 12.982 | 29.9884 | 12.643 | 27.1048 | 0.18485 | 3527.1048 | 22.8952
2012-12-09 | 7:45 | 2012-12-09 07:45 | 25.9228 | 57.0928 | 16.691 | 2012-12-09 07:45 | 12.982 | 29.9884 | 18.333 | 27.1044 | 0.18525 | 3527.1044 | 22.8956
2012-12-09 | 8:00 | 2012-12-09 08:00 | 25.9308 | 57.1008 | 16.691 | 2012-12-09 08:00 | 12.985 | 29.9953 | 22.112 | 27.1055 | 0.18418 | 3527.1055 | 22.8945
2012-12-09 | 8:15 | 2012-12-09 08:15 | 25.9356 | 57.1056 | 16.691 | 2012-12-09 08:15 | 12.983 | 29.9907 | 24.793 | 27.1149 | 0.17476 | 3527.1149 | 22.8851
2012-12-09 | 8:30 | 2012-12-09 08:30 | 25.9406 | 57.1106 | 16.692 | 2012-12-09 08:30 | 12.983 | 29.9907 | 28.762 | 27.1199 | 0.16976 | 3527.1199 | 22.8801
2012-12-09 | 8:45 | 2012-12-09 08:45 | 25.944 | 57.114 | 16.693 | 2012-12-09 08:45 | 12.984 | 29.993 | 31.975 | 27.121 | 0.16867 | 3527.121 | 22.879
2012-12-09 | 9:00 | 2012-12-09 09:00 | 25.9519 | 57.1219 | 16.693 | 2012-12-09 09:00 | 12.983 | 29.9907 | 33.114 | 27.1312 | 0.15846 | 3527.1312 | 22.8688
2012-12-09 | 9:15 | 2012-12-09 09:15 | 25.9533 | 57.1233 | 16.694 | 2012-12-09 09:15 | 12.99 | 30.0069 | 33.94 | 27.1164 | 0.17323 | 3527.1164 | 22.8836
2012-12-09 | 9:30 | 2012-12-09 09:30 | 24.4508 | 55.6208 | 16.701 | 2012-12-09 09:30 | 12.99 | 30.0069 | 34.398 | 25.6139 | 1.6757 | 3525.6139 | 24.3861
2012-12-09 | 9:45 | 2012-12-09 09:45 | 25.7034 | 56.8734 | 16.705 | 2012-12-09 09:45 | 12.988 | 30.0023 | 32.831 | 26.8711 | 0.41851 | 3526.8711 | 23.1289
2012-12-09 | 10:00 | 2012-12-09 10:00 | 25.8711 | 57.0411 | 16.708 | 2012-12-09 10:00 | 12.989 | 30.0046 | 32.312 | 27.0365 | 0.25312 | 3527.0365 | 22.9635
2012-12-09 | 10:15 | 2012-12-09 10:15 | 25.9271 | 57.0971 | 16.708 | 2012-12-09 10:15 | 12.989 | 30.0046 | 31.293 | 27.0925 | 0.19712 | 3527.0925 | 22.9075
2012-12-09 | 10:30 | 2012-12-09 10:30 | 25.948 | 57.118 | 16.706 | 2012-12-09 10:30 | 12.991 | 30.0092 | 31.034 | 27.1088 | 0.18084 | 3527.1088 | 22.8912
2012-12-09 | 10:45 | 2012-12-09 10:45 | 25.958 | 57.128 | 16.704 | 2012-12-09 10:45 | 12.991 | 30.0092 | 30.126 | 27.1188 | 0.17084 | 3527.1188 | 22.8812
2012-12-09 | 11:00 | 2012-12-09 11:00 | 22.3565 | 53.5265 | 16.702 | 2012-12-09 11:00 | 12.988 | 30.0023 | 28.478 | 23.5242 | 3.7654 | 3523.5242 | 26.4758
2012-12-09 | 11:15 | 2012-12-09 11:15 | 25.6193 | 56.7893 | 16.71 | 2012-12-09 11:15 | 12.986 | 29.9977 | 26.915 | 26.7916 | 0.49799 | 3526.7916 | 23.2084
2012-12-09 | 11:30 | 2012-12-09 11:30 | 25.879 | 57.049 | 16.713 | 2012-12-09 11:30 | 12.985 | 29.9953 | 24.956 | 27.0537 | 0.23598 | 3527.0536 | 22.9464
2012-12-09 | 11:45 | 2012-12-09 11:45 | 25.9336 | 57.1036 | 16.712 | 2012-12-09 11:45 | 12.985 | 29.9953 | 22.992 | 27.1083 | 0.18138 | 3527.1083 | 22.8917
2012-12-09 | 12:00 | 2012-12-09 12:00 | 14.3573 | 45.5273 | 16.736 | 2012-12-09 12:00 | 12.987 | 30 | 21.711 | 15.5273 | 11.7623 | 3515.5273 | 34.4727
2012-12-09 | 12:15 | 2012-12-09 12:15 | 24.0585 | 55.2285 | 16.74 | 2012-12-09 12:15 | 12.986 | 29.9977 | 20.673 | 25.2308 | 2.0588 | 3525.2308 | 24.7692
2012-12-09 | 12:30 | 2012-12-09 12:30 | 18.0345 | 49.2045 | 16.764 | 2012-12-09 12:30 | 12.98 | 29.9838 | 20.139 | 19.2207 | 8.0689 | 3519.2207 | 30.7793
2012-12-09 | 12:45 | 2012-12-09 12:45 | 18.6019 | 49.7719 | 16.767 | 2012-12-09 12:45 | 12.981 | 29.9861 | 20.076 | 19.7858 | 7.5038 | 3519.7858 | 30.2142
2012-12-09 | 13:00 | 2012-12-09 13:00 | 25.4608 | 56.6308 | 16.752 | 2012-12-09 13:00 | 12.978 | 29.9792 | 20.262 | 26.6516 | 0.63801 | 3526.6516 | 23.3484
2012-12-09 | 13:15 | 2012-12-09 13:15 | 25.1931 | 56.3631 | 16.756 | 2012-12-09 13:15 | 12.976 | 29.9746 | 20.694 | 26.3885 | 0.90109 | 3526.3885 | 23.6115
2012-12-09 | 13:30 | 2012-12-09 13:30 | 24.5655 | 55.7355 | 16.761 | 2012-12-09 13:30 | 12.978 | 29.9792 | 20.899 | 25.7563 | 1.5333 | 3525.7563 | 24.2437
2012-12-09 | 13:45 | 2012-12-09 13:45 | 20.713 | 51.883 | 16.781 | 2012-12-09 13:45 | 12.979 | 29.9815 | 20.985 | 21.9015 | 5.3881 | 3521.9015 | 28.0985
2012-12-09 | 14:00 | 2012-12-09 14:00 | 25.5511 | 56.7211 | 16.76 | 2012-12-09 14:00 | 12.979 | 29.9815 | 20.717 | 26.7396 | 0.55002 | 3526.7396 | 23.2604
2012-12-09 | 14:15 | 2012-12-09 14:15 | 25.3665 | 56.5365 | 16.762 | 2012-12-09 14:15 | 12.981 | 29.9861 | 20.451 | 26.5504 | 0.73924 | 3526.5504 | 23.4496
2012-12-09 | 14:30 | 2012-12-09 14:30 | 24.9631 | 56.1331 | 16.766 | 2012-12-09 14:30 | 12.98 | 29.9838 | 20.276 | 26.1493 | 1.1403 | 3526.1493 | 23.8507
2012-12-09 | 14:45 | 2012-12-09 14:45 | 22.6566 | 53.8266 | 16.78 | 2012-12-09 14:45 | 12.984 | 29.993 | 20.236 | 23.8336 | 3.4561 | 3523.8336 | 26.1664
2012-12-09 | 15:00 | 2012-12-09 15:00 | 25.6111 | 56.7811 | 16.764 | 2012-12-09 15:00 | 12.981 | 29.9861 | 19.886 | 26.795 | 0.49464 | 3526.795 | 23.205
2012-12-09 | 15:15 | 2012-12-09 15:15 | 25.8127 | 56.9827 | 16.762 | 2012-12-09 15:15 | 12.986 | 29.9977 | 19.526 | 26.985 | 0.30459 | 3526.985 | 23.015
2012-12-09 | 15:30 | 2012-12-09 15:30 | 25.8708 | 57.0408 | 16.759 | 2012-12-09 15:30 | 12.986 | 29.9977 | 19.138 | 27.0431 | 0.24649 | 3527.0431 | 22.9569
2012-12-09 | 15:45 | 2012-12-09 15:45 | 25.8977 | 57.0677 | 16.755 | 2012-12-09 15:45 | 12.991 | 30.0092 | 18.834 | 27.0585 | 0.23114 | 3527.0585 | 22.9415
2012-12-09 | 16:00 | 2012-12-09 16:00 | 25.9046 | 57.0746 | 16.751 | 2012-12-09 16:00 | 12.993 | 30.0138 | 18.21 | 27.0608 | 0.22886 | 3527.0608 | 22.9392
2012-12-09 | 16:15 | 2012-12-09 16:15 | 25.9185 | 57.0885 | 16.747 | 2012-12-09 16:15 | 12.995 | 30.0184 | 17.347 | 27.0701 | 0.21958 | 3527.07 | 22.93
2012-12-09 | 16:30 | 2012-12-09 16:30 | 25.9268 | 57.0968 | 16.743 | 2012-12-09 16:30 | 12.998 | 30.0254 | 16.191 | 27.0714 | 0.21821 | 3527.0714 | 22.9286
2012-12-09 | 16:45 | 2012-12-09 16:45 | 25.9377 | 57.1077 | 16.739 | 2012-12-09 16:45 | 13 | 30.03 | 14.927 | 27.0777 | 0.21193 | 3527.0777 | 22.9223
2012-12-09 | 17:00 | 2012-12-09 17:00 | 25.9442 | 57.1142 | 16.735 | 2012-12-09 17:00 | 13.003 | 30.0369 | 13.567 | 27.0773 | 0.21236 | 3527.0773 | 22.9227
2012-12-09 | 17:15 | 2012-12-09 17:15 | 25.9516 | 57.1216 | 16.733 | 2012-12-09 17:15 | 13.004 | 30.0392 | 12.523 | 27.0824 | 0.20727 | 3527.0824 | 22.9176
2012-12-09 | 17:30 | 2012-12-09 17:30 | 25.9581 | 57.1281 | 16.731 | 2012-12-09 17:30 | 13.005 | 30.0416 | 11.597 | 27.0866 | 0.20308 | 3527.0865 | 22.9135
2012-12-09 | 17:45 | 2012-12-09 17:45 | 18.9362 | 50.1062 | 16.743 | 2012-12-09 17:45 | 13.007 | 30.0462 | 10.934 | 20.06 | 7.2296 | 3520.06 | 29.94
2012-12-09 | 18:00 | 2012-12-09 18:00 | 25.6352 | 56.8052 | 16.73 | 2012-12-09 18:00 | 13.012 | 30.0577 | 10.554 | 26.7475 | 0.54215 | 3526.7475 | 23.2525
2012-12-09 | 18:15 | 2012-12-09 18:15 | 25.8769 | 57.0469 | 16.732 | 2012-12-09 18:15 | 13.014 | 30.0623 | 10.359 | 26.9846 | 0.30507 | 3526.9846 | 23.0154
2012-12-09 | 18:30 | 2012-12-09 18:30 | 25.9345 | 57.1045 | 16.732 | 2012-12-09 18:30 | 13.012 | 30.0577 | 10.441 | 27.0468 | 0.24285 | 3527.0468 | 22.9532
2012-12-09 | 18:45 | 2012-12-09 18:45 | 25.9579 | 57.1279 | 16.731 | 2012-12-09 18:45 | 13.015 | 30.0647 | 10.794 | 27.0632 | 0.22638 | 3527.0633 | 22.9367
2012-12-09 | 19:00 | 2012-12-09 19:00 | 25.9716 | 57.1416 | 16.729 | 2012-12-09 19:00 | 13.013 | 30.06 | 10.971 | 27.0816 | 0.20806 | 3527.0816 | 22.9184
2012-12-09 | 19:15 | 2012-12-09 19:15 | 25.9804 | 57.1504 | 16.726 | 2012-12-09 19:15 | 13.011 | 30.0554 | 11.339 | 27.095 | 0.19464 | 3527.095 | 22.905
2012-12-09 | 19:30 | 2012-12-09 19:30 | 25.9859 | 57.1559 | 16.724 | 2012-12-09 19:30 | 13.013 | 30.06 | 11.75 | 27.0959 | 0.19376 | 3527.0959 | 22.9041
2012-12-09 | 19:45 | 2012-12-09 19:45 | 25.9874 | 57.1574 | 16.721 | 2012-12-09 19:45 | 13.012 | 30.0577 | 11.961 | 27.0997 | 0.18995 | 3527.0997 | 22.9003
2012-12-09 | 20:00 | 2012-12-09 20:00 | 25.9893 | 57.1593 | 16.721 | 2012-12-09 20:00 | 13.015 | 30.0647 | 11.953 | 27.0947 | 0.19498 | 3527.0947 | 22.9053
2012-12-09 | 20:15 | 2012-12-09 20:15 | 25.9914 | 57.1614 | 16.72 | 2012-12-09 20:15 | 13.015 | 30.0647 | 11.68 | 27.0968 | 0.19288 | 3527.0968 | 22.9032
2012-12-09 | 20:30 | 2012-12-09 20:30 | 25.9919 | 57.1619 | 16.718 | 2012-12-09 20:30 | 13.017 | 30.0693 | 11.4 | 27.0926 | 0.197 | 3527.0926 | 22.9074
2012-12-09 | 20:45 | 2012-12-09 20:45 | 25.9954 | 57.1654 | 16.717 | 2012-12-09 20:45 | 13.018 | 30.0716 | 11.019 | 27.0938 | 0.19581 | 3527.0938 | 22.9062
2012-12-09 | 21:00 | 2012-12-09 21:00 | 24.4003 | 55.5703 | 16.718 | 2012-12-09 21:00 | 13.023 | 30.0831 | 10.61 | 25.4872 | 1.8025 | 3525.4872 | 24.5128
2012-12-09 | 21:15 | 2012-12-09 21:15 | 25.814 | 56.984 | 16.72 | 2012-12-09 21:15 | 13.028 | 30.0947 | 10.226 | 26.8893 | 0.40031 | 3526.8893 | 23.1107
2012-12-09 | 21:30 | 2012-12-09 21:30 | 25.9381 | 57.1081 | 16.721 | 2012-12-09 21:30 | 13.029 | 30.097 | 9.865 | 27.0111 | 0.27852 | 3527.0111 | 22.9889
2012-12-09 | 21:45 | 2012-12-09 21:45 | 25.98 | 57.15 | 16.722 | 2012-12-09 21:45 | 13.025 | 30.0877 | 9.744 | 27.0623 | 0.22738 | 3527.0622 | 22.9378
2012-12-09 | 22:00 | 2012-12-09 22:00 | 26.0002 | 57.1702 | 16.72 | 2012-12-09 22:00 | 13.032 | 30.1039 | 9.602 | 27.0663 | 0.22335 | 3527.0663 | 22.9337
2012-12-09 | 22:15 | 2012-12-09 22:15 | 26.0186 | 57.1886 | 16.717 | 2012-12-09 22:15 | 13.036 | 30.1132 | 9.432 | 27.0754 | 0.21419 | 3527.0754 | 22.9246
2012-12-09 | 22:30 | 2012-12-09 22:30 | 26.0252 | 57.1952 | 16.717 | 2012-12-09 22:30 | 13.033 | 30.1062 | 9.275 | 27.089 | 0.20066 | 3527.089 | 22.911
2012-12-09 | 22:45 | 2012-12-09 22:45 | 26.0244 | 57.1944 | 16.716 | 2012-12-09 22:45 | 13.039 | 30.1201 | 9.048 | 27.0743 | 0.21532 | 3527.0743 | 22.9257
2012-12-09 | 23:00 | 2012-12-09 23:00 | 26.0302 | 57.2002 | 16.714 | 2012-12-09 23:00 | 13.036 | 30.1132 | 9.113 | 27.087 | 0.20259 | 3527.087 | 22.913
2012-12-09 | 23:15 | 2012-12-09 23:15 | 26.0434 | 57.2134 | 16.712 | 2012-12-09 23:15 | 13.036 | 30.1132 | 9.028 | 27.1002 | 0.18939 | 3527.1002 | 22.8998
2012-12-09 | 23:30 | 2012-12-09 23:30 | 25.1302 | 56.3002 | 16.718 | 2012-12-09 23:30 | 13.037 | 30.1155 | 9.164 | 26.1847 | 1.1049 | 3526.1847 | 23.8153
2012-12-09 | 23:45 | 2012-12-09 23:45 | 25.8841 | 57.0541 | 16.718 | 2012-12-09 23:45 | 13.035 | 30.1109 | 8.988 | 26.9433 | 0.34638 | 3526.9432 | 23.0568
2012-12-10 | 0:00 | 2012-12-10 | 24.4397 | 55.6097 | 16.74 | 2012-12-10 | 13.04 | 30.1224 | 8.909 | 25.4873 | 1.8023 | 3525.4873 | 24.5127
2012-12-10 | 0:15 | 2012-12-10 00:15 | 25.745 | 56.915 | 16.737 | 2012-12-10 00:15 | 13.034 | 30.1085 | 8.698 | 26.8065 | 0.48317 | 3526.8065 | 23.1935
2012-12-10 | 0:30 | 2012-12-10 00:30 | 25.9337 | 57.1037 | 16.739 | 2012-12-10 00:30 | 13.034 | 30.1085 | 8.483 | 26.9952 | 0.29447 | 3526.9952 | 23.0048
2012-12-10 | 0:45 | 2012-12-10 00:45 | 25.9964 | 57.1664 | 16.737 | 2012-12-10 00:45 | 13.035 | 30.1109 | 8.474 | 27.0556 | 0.23408 | 3527.0556 | 22.9444
2012-12-10 | 1:00 | 2012-12-10 01:00 | 26.0268 | 57.1968 | 16.737 | 2012-12-10 01:00 | 13.032 | 30.1039 | 8.41 | 27.0929 | 0.19675 | 3527.0929 | 22.9071
2012-12-10 | 1:15 | 2012-12-10 01:15 | 26.0437 | 57.2137 | 16.735 | 2012-12-10 01:15 | 13.037 | 30.1155 | 8.321 | 27.0982 | 0.1914 | 3527.0982 | 22.9018
2012-12-10 | 1:30 | 2012-12-10 01:30 | 26.0503 | 57.2203 | 16.732 | 2012-12-10 01:30 | 13.035 | 30.1109 | 8.266 | 27.1094 | 0.18018 | 3527.1094 | 22.8906
2012-12-10 | 1:45 | 2012-12-10 01:45 | 26.0527 | 57.2227 | 16.729 | 2012-12-10 01:45 | 13.035 | 30.1109 | 8.127 | 27.1119 | 0.17778 | 3527.1118 | 22.8882
2012-12-10 | 2:00 | 2012-12-10 02:00 | 26.0613 | 57.2313 | 16.726 | 2012-12-10 02:00 | 13.034 | 30.1085 | 7.96 | 27.1228 | 0.16687 | 3527.1228 | 22.8772
2012-12-10 | 2:15 | 2012-12-10 02:15 | 26.0648 | 57.2348 | 16.724 | 2012-12-10 02:15 | 13.037 | 30.1155 | 7.968 | 27.1193 | 0.1703 | 3527.1193 | 22.8807
2012-12-10 | 2:30 | 2012-12-10 02:30 | 26.0681 | 57.2381 | 16.722 | 2012-12-10 02:30 | 13.038 | 30.1178 | 7.861 | 27.1203 | 0.16931 | 3527.1203 | 22.8797
2012-12-10 | 2:45 | 2012-12-10 02:45 | 26.0665 | 57.2365 | 16.72 | 2012-12-10 02:45 | 13.035 | 30.1109 | 7.875 | 27.1257 | 0.16398 | 3527.1256 | 22.8744
2012-12-10 | 3:00 | 2012-12-10 03:00 | 26.0676 | 57.2376 | 16.719 | 2012-12-10 03:00 | 13.035 | 30.1109 | 7.889 | 27.1267 | 0.16288 | 3527.1267 | 22.8733
2012-12-10 | 3:15 | 2012-12-10 03:15 | 26.0701 | 57.2401 | 16.719 | 2012-12-10 03:15 | 13.031 | 30.1016 | 7.883 | 27.1385 | 0.15114 | 3527.1385 | 22.8615
2012-12-10 | 3:30 | 2012-12-10 03:30 | 26.0722 | 57.2422 | 16.717 | 2012-12-10 03:30 | 13.033 | 30.1062 | 7.966 | 27.136 | 0.15366 | 3527.136 | 22.864
2012-12-10 | 3:45 | 2012-12-10 03:45 | 26.0689 | 57.2389 | 16.715 | 2012-12-10 03:45 | 13.032 | 30.1039 | 8.005 | 27.135 | 0.15465 | 3527.135 | 22.865
2012-12-10 | 4:00 | 2012-12-10 04:00 | 26.0661 | 57.2361 | 16.714 | 2012-12-10 04:00 | 13.032 | 30.1039 | 8.017 | 27.1322 | 0.15745 | 3527.1322 | 22.8678
2012-12-10 | 4:15 | 2012-12-10 04:15 | 26.0639 | 57.2339 | 16.712 | 2012-12-10 04:15 | 13.029 | 30.097 | 8.019 | 27.1369 | 0.15272 | 3527.1369 | 22.8631
2012-12-10 | 4:30 | 2012-12-10 04:30 | 26.0593 | 57.2293 | 16.712 | 2012-12-10 04:30 | 13.029 | 30.097 | 7.905 | 27.1323 | 0.15732 | 3527.1323 | 22.8677
2012-12-10 | 4:45 | 2012-12-10 04:45 | 26.0585 | 57.2285 | 16.71 | 2012-12-10 04:45 | 13.027 | 30.0924 | 7.621 | 27.1361 | 0.1535 | 3527.1361 | 22.8639
2012-12-10 | 5:00 | 2012-12-10 05:00 | 26.0579 | 57.2279 | 16.71 | 2012-12-10 05:00 | 13.028 | 30.0947 | 7.332 | 27.1332 | 0.15641 | 3527.1332 | 22.8668
2012-12-10 | 5:15 | 2012-12-10 05:15 | 26.0552 | 57.2252 | 16.708 | 2012-12-10 05:15 | 13.027 | 30.0924 | 7.036 | 27.1328 | 0.1568 | 3527.1328 | 22.8672
2012-12-10 | 5:30 | 2012-12-10 05:30 | 26.0548 | 57.2248 | 16.707 | 2012-12-10 05:30 | 13.03 | 30.0993 | 7.144 | 27.1255 | 0.16413 | 3527.1255 | 22.8745
2012-12-10 | 5:45 | 2012-12-10 05:45 | 26.0478 | 57.2178 | 16.706 | 2012-12-10 05:45 | 13.031 | 30.1016 | 7.075 | 27.1162 | 0.17344 | 3527.1162 | 22.8838
2012-12-10 | 6:00 | 2012-12-10 06:00 | 26.0466 | 57.2166 | 16.705 | 2012-12-10 06:00 | 13.029 | 30.097 | 6.974 | 27.1196 | 0.17002 | 3527.1196 | 22.8804
2012-12-10 | 6:15 | 2012-12-10 06:15 | 26.0497 | 57.2197 | 16.705 | 2012-12-10 06:15 | 13.034 | 30.1085 | 6.772 | 27.1112 | 0.17847 | 3527.1112 | 22.8888
2012-12-10 | 6:30 | 2012-12-10 06:30 | 26.0507 | 57.2207 | 16.704 | 2012-12-10 06:30 | 13.034 | 30.1085 | 6.561 | 27.1122 | 0.17747 | 3527.1122 | 22.8878
2012-12-10 | 6:45 | 2012-12-10 06:45 | 26.0485 | 57.2185 | 16.703 | 2012-12-10 06:45 | 13.032 | 30.1039 | 6.557 | 27.1146 | 0.17505 | 3527.1146 | 22.8854
2012-12-10 | 7:00 | 2012-12-10 07:00 | 26.0504 | 57.2204 | 16.702 | 2012-12-10 07:00 | 13.031 | 30.1016 | 7.635 | 27.1188 | 0.17084 | 3527.1188 | 22.8812
2012-12-10 | 7:15 | 2012-12-10 07:15 | 26.0535 | 57.2235 | 16.701 | 2012-12-10 07:15 | 13.034 | 30.1085 | 11.018 | 27.115 | 0.17467 | 3527.115 | 22.885
2012-12-10 | 7:30 | 2012-12-10 07:30 | 26.0556 | 57.2256 | 16.701 | 2012-12-10 07:30 | 13.035 | 30.1109 | 13.14 | 27.1147 | 0.17488 | 3527.1148 | 22.8852
2012-12-10 | 7:45 | 2012-12-10 07:45 | 26.0524 | 57.2224 | 16.701 | 2012-12-10 07:45 | 13.034 | 30.1085 | 14.77 | 27.1139 | 0.17577 | 3527.1139 | 22.8861
2012-12-10 | 8:00 | 2012-12-10 08:00 | 26.0522 | 57.2222 | 16.699 | 2012-12-10 08:00 | 13.036 | 30.1132 | 15.382 | 27.109 | 0.18059 | 3527.109 | 22.891
2012-12-10 | 8:15 | 2012-12-10 08:15 | 26.053 | 57.223 | 16.699 | 2012-12-10 08:15 | 13.038 | 30.1178 | 15.859 | 27.1052 | 0.18441 | 3527.1052 | 22.8948
2012-12-10 | 8:30 | 2012-12-10 08:30 | 15.1057 | 46.2757 | 16.699 | 2012-12-10 08:30 | 13.036 | 30.1132 | 17.581 | 16.1625 | 11.1271 | 3516.1625 | 33.8375
2012-12-10 | 8:45 | 2012-12-10 08:45 | 25.6753 | 56.8453 | 16.704 | 2012-12-10 08:45 | 13.035 | 30.1109 | 18.922 | 26.7344 | 0.55518 | 3526.7344 | 23.2656
2012-12-10 | 9:00 | 2012-12-10 09:00 | 25.9577 | 57.1277 | 16.708 | 2012-12-10 09:00 | 13.036 | 30.1132 | 19.854 | 27.0145 | 0.27509 | 3527.0145 | 22.9855
2012-12-10 | 9:15 | 2012-12-10 09:15 | 26.0176 | 57.1876 | 16.709 | 2012-12-10 09:15 | 13.041 | 30.1247 | 19.711 | 27.0629 | 0.22674 | 3527.0629 | 22.9371
2012-12-10 | 9:30 | 2012-12-10 09:30 | 26.0372 | 57.2072 | 16.708 | 2012-12-10 09:30 | 13.039 | 30.1201 | 20.369 | 27.0871 | 0.20252 | 3527.0871 | 22.9129
2012-12-10 | 9:45 | 2012-12-10 09:45 | 26.047 | 57.217 | 16.708 | 2012-12-10 09:45 | 13.041 | 30.1247 | 20.525 | 27.0923 | 0.19734 | 3527.0923 | 22.9077
2012-12-10 | 10:00 | 2012-12-10 10:00 | 24.8964 | 56.0664 | 16.711 | 2012-12-10 10:00 | 13.04 | 30.1224 | 19.893 | 25.944 | 1.3456 | 3525.944 | 24.056
2012-12-10 | 10:15 | 2012-12-10 10:15 | 25.9099 | 57.0799 | 16.713 | 2012-12-10 10:15 | 13.044 | 30.1316 | 19.451 | 26.9483 | 0.34137 | 3526.9483 | 23.0517
2012-12-10 | 10:30 | 2012-12-10 10:30 | 21.6957 | 52.8657 | 16.747 | 2012-12-10 10:30 | 13.042 | 30.127 | 20.78 | 22.7387 | 4.5509 | 3522.7387 | 27.2613
2012-12-10 | 10:45 | 2012-12-10 10:45 | 25.5756 | 56.7456 | 16.733 | 2012-12-10 10:45 | 13.04 | 30.1224 | 20.992 | 26.6232 | 0.66643 | 3526.6232 | 23.3768
2012-12-10 | 11:00 | 2012-12-10 11:00 | 25.8966 | 57.0666 | 16.732 | 2012-12-10 11:00 | 13.046 | 30.1363 | 20.483 | 26.9303 | 0.35929 | 3526.9303 | 23.0697
2012-12-10 | 11:15 | 2012-12-10 11:15 | 25.9928 | 57.1628 | 16.731 | 2012-12-10 11:15 | 13.038 | 30.1178 | 19.86 | 27.045 | 0.24461 | 3527.045 | 22.955
2012-12-10 | 11:30 | 2012-12-10 11:30 | 26.0264 | 57.1964 | 16.729 | 2012-12-10 11:30 | 13.029 | 30.097 | 18.533 | 27.0994 | 0.19022 | 3527.0994 | 22.9006
2012-12-10 | 11:45 | 2012-12-10 11:45 | 24.877 | 56.047 | 16.731 | 2012-12-10 11:45 | 13.026 | 30.0901 | 16.842 | 25.9569 | 1.3327 | 3525.9569 | 24.0431
2012-12-10 | 12:00 | 2012-12-10 12:00 | 25.9016 | 57.0716 | 16.732 | 2012-12-10 12:00 | 13.022 | 30.0808 | 16.203 | 26.9908 | 0.29885 | 3526.9908 | 23.0092
2012-12-10 | 12:15 | 2012-12-10 12:15 | 25.9998 | 57.1698 | 16.733 | 2012-12-10 12:15 | 13.018 | 30.0716 | 15.801 | 27.0982 | 0.19141 | 3527.0982 | 22.9018
2012-12-10 | 12:30 | 2012-12-10 12:30 | 26.0182 | 57.1882 | 16.733 | 2012-12-10 12:30 | 13.022 | 30.0808 | 15.866 | 27.1074 | 0.18225 | 3527.1074 | 22.8926
2012-12-10 | 12:45 | 2012-12-10 12:45 | 26.0276 | 57.1976 | 16.733 | 2012-12-10 12:45 | 13.024 | 30.0854 | 16.029 | 27.1122 | 0.17747 | 3527.1122 | 22.8878
2012-12-10 | 13:00 | 2012-12-10 13:00 | 26.0272 | 57.1972 | 16.729 | 2012-12-10 13:00 | 13.025 | 30.0877 | 16.071 | 27.1095 | 0.18018 | 3527.1094 | 22.8906
2012-12-10 | 13:15 | 2012-12-10 13:15 | 26.0251 | 57.1951 | 16.726 | 2012-12-10 13:15 | 13.02 | 30.0762 | 16.47 | 27.1189 | 0.17073 | 3527.1189 | 22.8811
2012-12-10 | 13:30 | 2012-12-10 13:30 | 26.0325 | 57.2025 | 16.721 | 2012-12-10 13:30 | 13.017 | 30.0693 | 16.964 | 27.1332 | 0.1564 | 3527.1332 | 22.8668
2012-12-10 | 13:45 | 2012-12-10 13:45 | 26.0406 | 57.2106 | 16.718 | 2012-12-10 13:45 | 13.016 | 30.067 | 16.96 | 27.1436 | 0.14599 | 3527.1436 | 22.8564
2012-12-10 | 14:00 | 2012-12-10 14:00 | 26.0337 | 57.2037 | 16.717 | 2012-12-10 14:00 | 13.014 | 30.0623 | 16.832 | 27.1414 | 0.14827 | 3527.1414 | 22.8586
2012-12-10 | 14:15 | 2012-12-10 14:15 | 26.0284 | 57.1984 | 16.716 | 2012-12-10 14:15 | 13.012 | 30.0577 | 16.808 | 27.1407 | 0.14895 | 3527.1407 | 22.8593
2012-12-10 | 14:30 | 2012-12-10 14:30 | 26.023 | 57.193 | 16.713 | 2012-12-10 14:30 | 13.01 | 30.0531 | 17.022 | 27.1399 | 0.14973 | 3527.1399 | 22.8601
2012-12-10 | 14:45 | 2012-12-10 14:45 | 26.0242 | 57.1942 | 16.711 | 2012-12-10 14:45 | 13.009 | 30.0508 | 17.244 | 27.1434 | 0.14622 | 3527.1434 | 22.8566
2012-12-10 | 15:00 | 2012-12-10 15:00 | 26.0189 | 57.1889 | 16.711 | 2012-12-10 15:00 | 13.01 | 30.0531 | 17.47 | 27.1358 | 0.15383 | 3527.1358 | 22.8642
2012-12-10 | 15:15 | 2012-12-10 15:15 | 26.016 | 57.186 | 16.71 | 2012-12-10 15:15 | 13.008 | 30.0485 | 17.641 | 27.1375 | 0.15211 | 3527.1375 | 22.8625
2012-12-10 | 15:30 | 2012-12-10 15:30 | 26.012 | 57.182 | 16.71 | 2012-12-10 15:30 | 13.008 | 30.0485 | 17.808 | 27.1335 | 0.15611 | 3527.1335 | 22.8665
2012-12-10 | 15:45 | 2012-12-10 15:45 | 26.0069 | 57.1769 | 16.709 | 2012-12-10 15:45 | 13.006 | 30.0439 | 17.742 | 27.133 | 0.15659 | 3527.133 | 22.867
2012-12-10 | 16:00 | 2012-12-10 16:00 | 26.0052 | 57.1752 | 16.708 | 2012-12-10 16:00 | 13.006 | 30.0439 | 17.244 | 27.1313 | 0.15829 | 3527.1313 | 22.8687
2012-12-10 | 16:15 | 2012-12-10 16:15 | 26.0038 | 57.1738 | 16.707 | 2012-12-10 16:15 | 13.007 | 30.0462 | 16.718 | 27.1276 | 0.162 | 3527.1276 | 22.8724
2012-12-10 | 16:30 | 2012-12-10 16:30 | 26.0004 | 57.1704 | 16.708 | 2012-12-10 16:30 | 13.005 | 30.0416 | 15.98 | 27.1288 | 0.16078 | 3527.1289 | 22.8711
2012-12-10 | 16:45 | 2012-12-10 16:45 | 23.2092 | 54.3792 | 16.708 | 2012-12-10 16:45 | 13.008 | 30.0485 | 14.828 | 24.3307 | 2.9589 | 3524.3307 | 25.6693
2012-12-10 | 17:00 | 2012-12-10 17:00 | 25.7588 | 56.9288 | 16.711 | 2012-12-10 17:00 | 13.008 | 30.0485 | 13.202 | 26.8803 | 0.40931 | 3526.8803 | 23.1197
2012-12-10 | 17:15 | 2012-12-10 17:15 | 25.9184 | 57.0884 | 16.714 | 2012-12-10 17:15 | 13.007 | 30.0462 | 11.674 | 27.0422 | 0.2474 | 3527.0422 | 22.9578
2012-12-10 | 17:30 | 2012-12-10 17:30 | 25.9593 | 57.1293 | 16.714 | 2012-12-10 17:30 | 13.01 | 30.0531 | 10.203 | 27.0762 | 0.21343 | 3527.0762 | 22.9238
2012-12-10 | 17:45 | 2012-12-10 17:45 | 25.9747 | 57.1447 | 16.712 | 2012-12-10 17:45 | 13.011 | 30.0554 | 9.028 | 27.0893 | 0.20034 | 3527.0893 | 22.9107
2012-12-10 | 18:00 | 2012-12-10 18:00 | 25.9796 | 57.1496 | 16.711 | 2012-12-10 18:00 | 13.012 | 30.0577 | 8.018 | 27.0919 | 0.19775 | 3527.0919 | 22.9081
2012-12-10 | 18:15 | 2012-12-10 18:15 | 25.9856 | 57.1556 | 16.709 | 2012-12-10 18:15 | 13.011 | 30.0554 | 7.122 | 27.1002 | 0.18944 | 3527.1002 | 22.8998
2012-12-10 | 18:30 | 2012-12-10 18:30 | 25.9875 | 57.1575 | 16.708 | 2012-12-10 18:30 | 13.014 | 30.0623 | 6.094 | 27.0952 | 0.19447 | 3527.0952 | 22.9048
2012-12-10 | 18:45 | 2012-12-10 18:45 | 25.9905 | 57.1605 | 16.706 | 2012-12-10 18:45 | 13.017 | 30.0693 | 5.303 | 27.0912 | 0.1984 | 3527.0912 | 22.9088
2012-12-10 | 19:00 | 2012-12-10 19:00 | 25.9885 | 57.1585 | 16.706 | 2012-12-10 19:00 | 13.015 | 30.0647 | 4.85 | 27.0939 | 0.19578 | 3527.0939 | 22.9061
2012-12-10 | 19:15 | 2012-12-10 19:15 | 25.9906 | 57.1606 | 16.704 | 2012-12-10 19:15 | 13.014 | 30.0623 | 4.545 | 27.0983 | 0.19137 | 3527.0983 | 22.9017
2012-12-10 | 19:30 | 2012-12-10 19:30 | 25.9902 | 57.1602 | 16.704 | 2012-12-10 19:30 | 13.014 | 30.0623 | 4.282 | 27.0979 | 0.19177 | 3527.0979 | 22.9021
2012-12-10 | 19:45 | 2012-12-10 19:45 | 25.5754 | 56.7454 | 16.708 | 2012-12-10 19:45 | 13.013 | 30.06 | 4.271 | 26.6854 | 0.60426 | 3526.6854 | 23.3146
2012-12-10 | 20:00 | 2012-12-10 20:00 | 25.8977 | 57.0677 | 16.714 | 2012-12-10 20:00 | 13.013 | 30.06 | 5.723 | 27.0077 | 0.28196 | 3527.0077 | 22.9923
2012-12-10 | 20:15 | 2012-12-10 20:15 | 25.95 | 57.12 | 16.715 | 2012-12-10 20:15 | 13.014 | 30.0623 | 6.53 | 27.0577 | 0.23197 | 3527.0577 | 22.9423
2012-12-10 | 20:30 | 2012-12-10 20:30 | 25.9677 | 57.1377 | 16.713 | 2012-12-10 20:30 | 13.013 | 30.06 | 6.721 | 27.0777 | 0.21196 | 3527.0777 | 22.9223
2012-12-10 | 20:45 | 2012-12-10 20:45 | 25.9762 | 57.1462 | 16.713 | 2012-12-10 20:45 | 13.013 | 30.06 | 6.769 | 27.0862 | 0.20346 | 3527.0862 | 22.9138
2012-12-10 | 21:00 | 2012-12-10 21:00 | 25.9801 | 57.1501 | 16.71 | 2012-12-10 21:00 | 13.013 | 30.06 | 6.387 | 27.0901 | 0.19956 | 3527.0901 | 22.9099
2012-12-10 | 21:15 | 2012-12-10 21:15 | 25.9841 | 57.1541 | 16.709 | 2012-12-10 21:15 | 13.01 | 30.0531 | 5.737 | 27.101 | 0.18863 | 3527.101 | 22.899
2012-12-10 | 21:30 | 2012-12-10 21:30 | 25.985 | 57.155 | 16.708 | 2012-12-10 21:30 | 13.012 | 30.0577 | 5.019 | 27.0973 | 0.19235 | 3527.0973 | 22.9027
2012-12-10 | 21:45 | 2012-12-10 21:45 | 25.9866 | 57.1566 | 16.705 | 2012-12-10 21:45 | 13.017 | 30.0693 | 4.527 | 27.0873 | 0.2023 | 3527.0873 | 22.9127
2012-12-10 | 22:00 | 2012-12-10 22:00 | 25.985 | 57.155 | 16.705 | 2012-12-10 22:00 | 13.016 | 30.067 | 4.216 | 27.088 | 0.20159 | 3527.088 | 22.912
2012-12-10 | 22:15 | 2012-12-10 22:15 | 25.9868 | 57.1568 | 16.703 | 2012-12-10 22:15 | 13.019 | 30.0739 | 3.955 | 27.0829 | 0.20672 | 3527.0829 | 22.9171
2012-12-10 | 22:30 | 2012-12-10 22:30 | 25.9929 | 57.1629 | 16.702 | 2012-12-10 22:30 | 13.015 | 30.0647 | 3.676 | 27.0983 | 0.19138 | 3527.0983 | 22.9017
2012-12-10 | 22:45 | 2012-12-10 22:45 | 25.9978 | 57.1678 | 16.701 | 2012-12-10 22:45 | 13.014 | 30.0623 | 3.416 | 27.1055 | 0.18417 | 3527.1055 | 22.8945
2012-12-10 | 23:00 | 2012-12-10 23:00 | 25.9972 | 57.1672 | 16.7 | 2012-12-10 23:00 | 13.014 | 30.0623 | 3.21 | 27.1049 | 0.18477 | 3527.1049 | 22.8951
2012-12-10 | 23:15 | 2012-12-10 23:15 | 24.6687 | 55.8387 | 16.703 | 2012-12-10 23:15 | 13.015 | 30.0647 | 2.965 | 25.7741 | 1.5156 | 3525.774 | 24.226
2012-12-10 | 23:30 | 2012-12-10 23:30 | 25.8369 | 57.0069 | 16.707 | 2012-12-10 23:30 | 13.012 | 30.0577 | 2.866 | 26.9492 | 0.34045 | 3526.9492 | 23.0508
2012-12-10 | 23:45 | 2012-12-10 23:45 | 25.9435 | 57.1135 | 16.71 | 2012-12-10 23:45 | 13.011 | 30.0554 | 2.682 | 27.0581 | 0.23154 | 3527.0581 | 22.9419
2012-12-11 | 0:00 | 2012-12-11 | 25.9771 | 57.1471 | 16.711 | 2012-12-11 | 13.009 | 30.0508 | 2.54 | 27.0963 | 0.19332 | 3527.0963 | 22.9037
2012-12-11 | 0:15 | 2012-12-11 00:15 | 25.9881 | 57.1581 | 16.71 | 2012-12-11 00:15 | 13.01 | 30.0531 | 2.354 | 27.105 | 0.18463 | 3527.105 | 22.895
2012-12-11 | 0:30 | 2012-12-11 00:30 | 25.9937 | 57.1637 | 16.709 | 2012-12-11 00:30 | 13.004 | 30.0392 | 2.354 | 27.1245 | 0.16517 | 3527.1245 | 22.8755
2012-12-11 | 0:45 | 2012-12-11 00:45 | 25.9944 | 57.1644 | 16.707 | 2012-12-11 00:45 | 13.004 | 30.0392 | 2.235 | 27.1252 | 0.16447 | 3527.1252 | 22.8748
2012-12-11 | 1:00 | 2012-12-11 01:00 | 25.9973 | 57.1673 | 16.706 | 2012-12-11 01:00 | 13.006 | 30.0439 | 2.33 | 27.1234 | 0.16619 | 3527.1234 | 22.8766
2012-12-11 | 1:15 | 2012-12-11 01:15 | 25.998 | 57.168 | 16.704 | 2012-12-11 01:15 | 13.004 | 30.0392 | 2.689 | 27.1288 | 0.16087 | 3527.1288 | 22.8712
2012-12-11 | 1:30 | 2012-12-11 01:30 | 25.9933 | 57.1633 | 16.703 | 2012-12-11 01:30 | 13.002 | 30.0346 | 3.932 | 27.1287 | 0.16095 | 3527.1287 | 22.8713
2012-12-11 | 1:45 | 2012-12-11 01:45 | 25.9962 | 57.1662 | 16.701 | 2012-12-11 01:45 | 13.001 | 30.0323 | 5.969 | 27.1339 | 0.15574 | 3527.1339 | 22.8661
2012-12-11 | 2:00 | 2012-12-11 02:00 | 25.9983 | 57.1683 | 16.701 | 2012-12-11 02:00 | 13.001 | 30.0323 | 7.546 | 27.136 | 0.15364 | 3527.136 | 22.864
2012-12-11 | 2:15 | 2012-12-11 02:15 | 25.9996 | 57.1696 | 16.7 | 2012-12-11 02:15 | 13.001 | 30.0323 | 8.425 | 27.1373 | 0.15234 | 3527.1373 | 22.8627
2012-12-11 | 2:30 | 2012-12-11 02:30 | 25.9989 | 57.1689 | 16.7 | 2012-12-11 02:30 | 13.003 | 30.0369 | 8.837 | 27.132 | 0.15766 | 3527.132 | 22.868
2012-12-11 | 2:45 | 2012-12-11 02:45 | 25.9953 | 57.1653 | 16.698 | 2012-12-11 02:45 | 13.002 | 30.0346 | 8.688 | 27.1307 | 0.15895 | 3527.1307 | 22.8693
2012-12-11 | 3:00 | 2012-12-11 03:00 | 25.9966 | 57.1666 | 16.698 | 2012-12-11 03:00 | 13.002 | 30.0346 | 7.734 | 27.132 | 0.15765 | 3527.132 | 22.868
2012-12-11 | 3:15 | 2012-12-11 03:15 | 25.9999 | 57.1699 | 16.698 | 2012-12-11 03:15 | 12.999 | 30.0277 | 7.282 | 27.1422 | 0.14742 | 3527.1422 | 22.8578
2012-12-11 | 3:30 | 2012-12-11 03:30 | 25.9992 | 57.1692 | 16.698 | 2012-12-11 03:30 | 12.998 | 30.0254 | 7.497 | 27.1438 | 0.14581 | 3527.1438 | 22.8562
2012-12-11 | 3:45 | 2012-12-11 03:45 | 26.0026 | 57.1726 | 16.698 | 2012-12-11 03:45 | 12.997 | 30.0231 | 7.548 | 27.1495 | 0.1401 | 3527.1495 | 22.8505
2012-12-11 | 4:00 | 2012-12-11 04:00 | 26.0007 | 57.1707 | 16.697 | 2012-12-11 04:00 | 12.997 | 30.0231 | 7.524 | 27.1476 | 0.142 | 3527.1476 | 22.8524
2012-12-11 | 4:15 | 2012-12-11 04:15 | 25.9975 | 57.1675 | 16.697 | 2012-12-11 04:15 | 12.996 | 30.0208 | 7.834 | 27.1467 | 0.14289 | 3527.1467 | 22.8533
2012-12-11 | 4:30 | 2012-12-11 04:30 | 25.9922 | 57.1622 | 16.696 | 2012-12-11 04:30 | 12.993 | 30.0138 | 8.303 | 27.1484 | 0.14126 | 3527.1484 | 22.8516
2012-12-11 | 4:45 | 2012-12-11 04:45 | 25.992 | 57.162 | 16.696 | 2012-12-11 04:45 | 12.993 | 30.0138 | 8.483 | 27.1482 | 0.14146 | 3527.1482 | 22.8518
2012-12-11 | 5:00 | 2012-12-11 05:00 | 25.983 | 57.153 | 16.696 | 2012-12-11 05:00 | 12.993 | 30.0138 | 8.626 | 27.1392 | 0.15046 | 3527.1392 | 22.8608
2012-12-11 | 5:15 | 2012-12-11 05:15 | 25.981 | 57.151 | 16.696 | 2012-12-11 05:15 | 12.994 | 30.0161 | 8.977 | 27.1349 | 0.15477 | 3527.1349 | 22.8651
2012-12-11 | 5:30 | 2012-12-11 05:30 | 25.9758 | 57.1458 | 16.696 | 2012-12-11 05:30 | 12.994 | 30.0161 | 9.072 | 27.1297 | 0.15997 | 3527.1297 | 22.8703
2012-12-11 | 5:45 | 2012-12-11 05:45 | 25.9765 | 57.1465 | 16.696 | 2012-12-11 05:45 | 12.995 | 30.0184 | 8.492 | 27.1281 | 0.16158 | 3527.128 | 22.872
2012-12-11 | 6:00 | 2012-12-11 06:00 | 25.9736 | 57.1436 | 16.696 | 2012-12-11 06:00 | 12.995 | 30.0184 | 7.877 | 27.1252 | 0.16448 | 3527.1251 | 22.8749
2012-12-11 | 6:15 | 2012-12-11 06:15 | 25.9729 | 57.1429 | 16.695 | 2012-12-11 06:15 | 13 | 30.03 | 7.392 | 27.1129 | 0.17673 | 3527.1129 | 22.8871
2012-12-11 | 6:30 | 2012-12-11 06:30 | 25.9751 | 57.1451 | 16.695 | 2012-12-11 06:30 | 12.999 | 30.0277 | 6.972 | 27.1174 | 0.17222 | 3527.1174 | 22.8826
2012-12-11 | 6:45 | 2012-12-11 06:45 | 25.9758 | 57.1458 | 16.694 | 2012-12-11 06:45 | 13 | 30.03 | 6.675 | 27.1158 | 0.17383 | 3527.1158 | 22.8842
2012-12-11 | 7:00 | 2012-12-11 07:00 | 25.9791 | 57.1491 | 16.695 | 2012-12-11 07:00 | 13.001 | 30.0323 | 7.956 | 27.1168 | 0.17284 | 3527.1168 | 22.8832
2012-12-11 | 7:15 | 2012-12-11 07:15 | 25.9814 | 57.1514 | 16.694 | 2012-12-11 07:15 | 13 | 30.03 | 12.856 | 27.1214 | 0.16823 | 3527.1214 | 22.8786
2012-12-11 | 7:30 | 2012-12-11 07:30 | 25.5137 | 56.6837 | 16.696 | 2012-12-11 07:30 | 13.002 | 30.0346 | 16.57 | 26.6491 | 0.64055 | 3526.6491 | 23.3509
2012-12-11 | 7:45 | 2012-12-11 07:45 | 25.8741 | 57.0441 | 16.701 | 2012-12-11 07:45 | 13.004 | 30.0392 | 19.027 | 27.0049 | 0.28477 | 3527.0049 | 22.9951
2012-12-11 | 8:00 | 2012-12-11 08:00 | 19.0475 | 50.2175 | 16.715 | 2012-12-11 08:00 | 13.004 | 30.0392 | 19.703 | 20.1783 | 7.1114 | 3520.1783 | 29.8217
2012-12-11 | 8:15 | 2012-12-11 08:15 | 25.6487 | 56.8187 | 16.711 | 2012-12-11 08:15 | 13.003 | 30.0369 | 20.45 | 26.7818 | 0.50786 | 3526.7818 | 23.2182
2012-12-11 | 8:30 | 2012-12-11 08:30 | 25.8846 | 57.0546 | 16.714 | 2012-12-11 08:30 | 13.003 | 30.0369 | 22.446 | 27.0177 | 0.27196 | 3527.0177 | 22.9823
2012-12-11 | 8:45 | 2012-12-11 08:45 | 25.94 | 57.11 | 16.716 | 2012-12-11 08:45 | 13.004 | 30.0392 | 23.822 | 27.0708 | 0.21887 | 3527.0708 | 22.9292
2012-12-11 | 9:00 | 2012-12-11 09:00 | 25.9616 | 57.1316 | 16.712 | 2012-12-11 09:00 | 13.006 | 30.0439 | 24.452 | 27.0877 | 0.20189 | 3527.0877 | 22.9123
2012-12-11 | 9:15 | 2012-12-11 09:15 | 25.9703 | 57.1403 | 16.712 | 2012-12-11 09:15 | 13.009 | 30.0508 | 24.976 | 27.0895 | 0.20012 | 3527.0895 | 22.9105
2012-12-11 | 9:30 | 2012-12-11 09:30 | 25.9758 | 57.1458 | 16.709 | 2012-12-11 09:30 | 13.009 | 30.0508 | 25.153 | 27.095 | 0.19462 | 3527.095 | 22.905
2012-12-11 | 9:45 | 2012-12-11 09:45 | 25.9833 | 57.1533 | 16.707 | 2012-12-11 09:45 | 13.006 | 30.0439 | 26.285 | 27.1094 | 0.18019 | 3527.1094 | 22.8906
2012-12-11 | 10:00 | 2012-12-11 10:00 | 25.9875 | 57.1575 | 16.705 | 2012-12-11 10:00 | 13.005 | 30.0416 | 26.523 | 27.1159 | 0.17368 | 3527.1159 | 22.8841
2012-12-11 | 10:15 | 2012-12-11 10:15 | 25.9906 | 57.1606 | 16.703 | 2012-12-11 10:15 | 13.004 | 30.0392 | 26.408 | 27.1214 | 0.16827 | 3527.1214 | 22.8786
2012-12-11 | 10:30 | 2012-12-11 10:30 | 25.9905 | 57.1605 | 16.702 | 2012-12-11 10:30 | 13.002 | 30.0346 | 26.055 | 27.1259 | 0.16375 | 3527.1259 | 22.8741
2012-12-11 | 10:45 | 2012-12-11 10:45 | 25.9924 | 57.1624 | 16.701 | 2012-12-11 10:45 | 13.002 | 30.0346 | 25.441 | 27.1278 | 0.16185 | 3527.1278 | 22.8722
2012-12-11 | 11:00 | 2012-12-11 11:00 | 25.9904 | 57.1604 | 16.7 | 2012-12-11 11:00 | 12.998 | 30.0254 | 24.84 | 27.135 | 0.15461 | 3527.135 | 22.865
2012-12-11 | 11:15 | 2012-12-11 11:15 | 25.9879 | 57.1579 | 16.698 | 2012-12-11 11:15 | 12.994 | 30.0161 | 24.319 | 27.1418 | 0.14787 | 3527.1418 | 22.8582
2012-12-11 | 11:30 | 2012-12-11 11:30 | 25.987 | 57.157 | 16.698 | 2012-12-11 11:30 | 12.989 | 30.0046 | 23.504 | 27.1524 | 0.13722 | 3527.1524 | 22.8476
2012-12-11 | 11:45 | 2012-12-11 11:45 | 25.9801 | 57.1501 | 16.698 | 2012-12-11 11:45 | 12.989 | 30.0046 | 22.7 | 27.1455 | 0.14412 | 3527.1455 | 22.8545
2012-12-11 | 12:00 | 2012-12-11 12:00 | 25.9765 | 57.1465 | 16.696 | 2012-12-11 12:00 | 12.982 | 29.9884 | 21.584 | 27.1581 | 0.13155 | 3527.1581 | 22.8419
2012-12-11 | 12:15 | 2012-12-11 12:15 | 25.9734 | 57.1434 | 16.695 | 2012-12-11 12:15 | 12.979 | 29.9815 | 20.633 | 27.1619 | 0.12772 | 3527.1619 | 22.8381
2012-12-11 | 12:30 | 2012-12-11 12:30 | 25.9654 | 57.1354 | 16.695 | 2012-12-11 12:30 | 12.976 | 29.9746 | 20.243 | 27.1608 | 0.12879 | 3527.1608 | 22.8392
2012-12-11 | 12:45 | 2012-12-11 12:45 | 25.9596 | 57.1296 | 16.694 | 2012-12-11 12:45 | 12.975 | 29.9722 | 20.294 | 27.1573 | 0.13228 | 3527.1573 | 22.8427
2012-12-11 | 13:00 | 2012-12-11 13:00 | 25.9528 | 57.1228 | 16.694 | 2012-12-11 13:00 | 12.97 | 29.9607 | 20.633 | 27.1621 | 0.12753 | 3527.1621 | 22.8379
2012-12-11 | 13:15 | 2012-12-11 13:15 | 25.9475 | 57.1175 | 16.694 | 2012-12-11 13:15 | 12.968 | 29.9561 | 20.943 | 27.1614 | 0.12821 | 3527.1614 | 22.8386
2012-12-11 | 13:30 | 2012-12-11 13:30 | 25.9419 | 57.1119 | 16.692 | 2012-12-11 13:30 | 12.968 | 29.9561 | 21.439 | 27.1558 | 0.13381 | 3527.1558 | 22.8442
2012-12-11 | 13:45 | 2012-12-11 13:45 | 25.9348 | 57.1048 | 16.692 | 2012-12-11 13:45 | 12.963 | 29.9445 | 21.829 | 27.1603 | 0.12936 | 3527.1603 | 22.8397
2012-12-11 | 14:00 | 2012-12-11 14:00 | 25.9321 | 57.1021 | 16.692 | 2012-12-11 14:00 | 12.962 | 29.9422 | 21.822 | 27.1599 | 0.12975 | 3527.1599 | 22.8401
2012-12-11 | 14:15 | 2012-12-11 14:15 | 25.9276 | 57.0976 | 16.692 | 2012-12-11 14:15 | 12.961 | 29.9399 | 22.208 | 27.1577 | 0.13194 | 3527.1577 | 22.8423
2012-12-11 | 14:30 | 2012-12-11 14:30 | 25.9236 | 57.0936 | 16.693 | 2012-12-11 14:30 | 12.96 | 29.9376 | 22.991 | 27.156 | 0.13363 | 3527.156 | 22.844
2012-12-11 | 14:45 | 2012-12-11 14:45 | 25.9177 | 57.0877 | 16.693 | 2012-12-11 14:45 | 12.959 | 29.9353 | 23.747 | 27.1524 | 0.13722 | 3527.1524 | 22.8476
2012-12-11 | 15:00 | 2012-12-11 15:00 | 25.9128 | 57.0828 | 16.693 | 2012-12-11 15:00 | 12.961 | 29.9399 | 23.495 | 27.1429 | 0.14674 | 3527.1429 | 22.8571
2012-12-11 | 15:15 | 2012-12-11 15:15 | 25.9103 | 57.0803 | 16.694 | 2012-12-11 15:15 | 12.962 | 29.9422 | 22.745 | 27.1381 | 0.15155 | 3527.1381 | 22.8619
2012-12-11 | 15:30 | 2012-12-11 15:30 | 25.9064 | 57.0764 | 16.693 | 2012-12-11 15:30 | 12.961 | 29.9399 | 21.903 | 27.1365 | 0.15314 | 3527.1365 | 22.8635
2012-12-11 | 15:45 | 2012-12-11 15:45 | 25.9075 | 57.0775 | 16.693 | 2012-12-11 15:45 | 12.963 | 29.9445 | 21.152 | 27.133 | 0.15666 | 3527.133 | 22.867
2012-12-11 | 16:00 | 2012-12-11 16:00 | 25.9057 | 57.0757 | 16.691 | 2012-12-11 16:00 | 12.961 | 29.9399 | 20.431 | 27.1358 | 0.15384 | 3527.1358 | 22.8642
2012-12-11 | 16:15 | 2012-12-11 16:15 | 25.9055 | 57.0755 | 16.69 | 2012-12-11 16:15 | 12.961 | 29.9399 | 19.426 | 27.1356 | 0.15404 | 3527.1356 | 22.8644
2012-12-11 | 16:30 | 2012-12-11 16:30 | 25.9051 | 57.0751 | 16.692 | 2012-12-11 16:30 | 12.967 | 29.9538 | 18.209 | 27.1213 | 0.1683 | 3527.1213 | 22.8787
2012-12-11 | 16:45 | 2012-12-11 16:45 | 25.9019 | 57.0719 | 16.691 | 2012-12-11 16:45 | 12.964 | 29.9468 | 16.507 | 27.1251 | 0.16457 | 3527.1251 | 22.8749
2012-12-11 | 17:00 | 2012-12-11 17:00 | 25.9018 | 57.0718 | 16.691 | 2012-12-11 17:00 | 12.965 | 29.9491 | 14.542 | 27.1227 | 0.16698 | 3527.1226 | 22.8774
2012-12-11 | 17:15 | 2012-12-11 17:15 | 25.8998 | 57.0698 | 16.691 | 2012-12-11 17:15 | 12.97 | 29.9607 | 13.036 | 27.1091 | 0.18053 | 3527.1091 | 22.8909
2012-12-11 | 17:30 | 2012-12-11 17:30 | 25.8997 | 57.0697 | 16.689 | 2012-12-11 17:30 | 12.969 | 29.9584 | 11.8 | 27.1113 | 0.17832 | 3527.1113 | 22.8887
2012-12-11 | 17:45 | 2012-12-11 17:45 | 25.8997 | 57.0697 | 16.689 | 2012-12-11 17:45 | 12.969 | 29.9584 | 10.639 | 27.1113 | 0.17832 | 3527.1113 | 22.8887
2012-12-11 | 18:00 | 2012-12-11 18:00 | 25.8988 | 57.0688 | 16.689 | 2012-12-11 18:00 | 12.973 | 29.9676 | 9.393 | 27.1012 | 0.18846 | 3527.1012 | 22.8988
2012-12-11 | 18:15 | 2012-12-11 18:15 | 25.8989 | 57.0689 | 16.69 | 2012-12-11 18:15 | 12.972 | 29.9653 | 8.67 | 27.1036 | 0.18605 | 3527.1036 | 22.8964
2012-12-11 | 18:30 | 2012-12-11 18:30 | 25.8926 | 57.0626 | 16.69 | 2012-12-11 18:30 | 12.972 | 29.9653 | 8.073 | 27.0973 | 0.19235 | 3527.0973 | 22.9027
2012-12-11 | 18:45 | 2012-12-11 18:45 | 25.8935 | 57.0635 | 16.69 | 2012-12-11 18:45 | 12.973 | 29.9676 | 7.501 | 27.0959 | 0.19376 | 3527.0959 | 22.9041
2012-12-11 | 19:00 | 2012-12-11 19:00 | 25.8961 | 57.0661 | 16.688 | 2012-12-11 19:00 | 12.973 | 29.9676 | 6.972 | 27.0985 | 0.19116 | 3527.0985 | 22.9015
2012-12-11 | 19:15 | 2012-12-11 19:15 | 25.8965 | 57.0665 | 16.687 | 2012-12-11 19:15 | 12.976 | 29.9746 | 6.664 | 27.0919 | 0.19769 | 3527.0919 | 22.9081
2012-12-11 | 19:30 | 2012-12-11 19:30 | 25.8963 | 57.0663 | 16.687 | 2012-12-11 19:30 | 12.975 | 29.9722 | 6.51 | 27.094 | 0.19558 | 3527.0941 | 22.9059
2012-12-11 | 19:45 | 2012-12-11 19:45 | 25.8965 | 57.0665 | 16.686 | 2012-12-11 19:45 | 12.978 | 29.9792 | 6.401 | 27.0873 | 0.20231 | 3527.0873 | 22.9127
2012-12-11 | 20:00 | 2012-12-11 20:00 | 25.8958 | 57.0658 | 16.686 | 2012-12-11 20:00 | 12.974 | 29.9699 | 6.237 | 27.0959 | 0.19377 | 3527.0959 | 22.9041
2012-12-11 | 20:15 | 2012-12-11 20:15 | 25.8975 | 57.0675 | 16.686 | 2012-12-11 20:15 | 12.976 | 29.9746 | 5.967 | 27.0929 | 0.19669 | 3527.0929 | 22.9071
2012-12-11 | 20:30 | 2012-12-11 20:30 | 24.0772 | 55.2472 | 16.689 | 2012-12-11 20:30 | 12.975 | 29.9722 | 5.584 | 25.275 | 2.0147 | 3525.2749 | 24.7251
2012-12-11 | 20:45 | 2012-12-11 20:45 | 25.7113 | 56.8813 | 16.695 | 2012-12-11 20:45 | 12.974 | 29.9699 | 5.193 | 26.9114 | 0.37827 | 3526.9114 | 23.0886
2012-12-11 | 21:00 | 2012-12-11 21:00 | 25.8361 | 57.0061 | 16.696 | 2012-12-11 21:00 | 12.978 | 29.9792 | 4.798 | 27.0269 | 0.26271 | 3527.0269 | 22.9731
2012-12-11 | 21:15 | 2012-12-11 21:15 | 25.8694 | 57.0394 | 16.698 | 2012-12-11 21:15 | 12.975 | 29.9722 | 4.527 | 27.0672 | 0.22248 | 3527.0671 | 22.9329
2012-12-11 | 21:30 | 2012-12-11 21:30 | 25.8828 | 57.0528 | 16.698 | 2012-12-11 21:30 | 12.976 | 29.9746 | 4.307 | 27.0782 | 0.21139 | 3527.0782 | 22.9218
2012-12-11 | 21:45 | 2012-12-11 21:45 | 25.8887 | 57.0587 | 16.697 | 2012-12-11 21:45 | 12.978 | 29.9792 | 4.005 | 27.0795 | 0.21011 | 3527.0795 | 22.9205
2012-12-11 | 22:00 | 2012-12-11 22:00 | 25.8933 | 57.0633 | 16.696 | 2012-12-11 22:00 | 12.973 | 29.9676 | 3.4 | 27.0957 | 0.19396 | 3527.0957 | 22.9043
2012-12-11 | 22:15 | 2012-12-11 22:15 | 25.894 | 57.064 | 16.695 | 2012-12-11 22:15 | 12.976 | 29.9746 | 2.566 | 27.0894 | 0.20019 | 3527.0894 | 22.9106
2012-12-11 | 22:30 | 2012-12-11 22:30 | 25.896 | 57.066 | 16.694 | 2012-12-11 22:30 | 12.976 | 29.9746 | 2.608 | 27.0914 | 0.19819 | 3527.0914 | 22.9086
2012-12-11 | 22:45 | 2012-12-11 22:45 | 25.8979 | 57.0679 | 16.694 | 2012-12-11 22:45 | 12.976 | 29.9746 | 3.048 | 27.0933 | 0.19629 | 3527.0933 | 22.9067
2012-12-11 | 23:00 | 2012-12-11 23:00 | 25.8995 | 57.0695 | 16.693 | 2012-12-11 23:00 | 12.977 | 29.9769 | 3.424 | 27.0926 | 0.197 | 3527.0926 | 22.9074
2012-12-11 | 23:15 | 2012-12-11 23:15 | 25.9014 | 57.0714 | 16.694 | 2012-12-11 23:15 | 12.975 | 29.9722 | 3.662 | 27.0991 | 0.19048 | 3527.0992 | 22.9008
2012-12-11 | 23:30 | 2012-12-11 23:30 | 24.7426 | 55.9126 | 16.694 | 2012-12-11 23:30 | 12.972 | 29.9653 | 3.772 | 25.9473 | 1.3423 | 3525.9473 | 24.0527
2012-12-11 | 23:45 | 2012-12-11 23:45 | 25.5829 | 56.7529 | 16.696 | 2012-12-11 23:45 | 12.972 | 29.9653 | 3.711 | 26.7876 | 0.50205 | 3526.7876 | 23.2124
2012-12-12 | 0:00 | 2012-12-12 | 25.8264 | 56.9964 | 16.699 | 2012-12-12 | 12.97 | 29.9607 | 3.703 | 27.0357 | 0.25393 | 3527.0357 | 22.9643
2012-12-12 | 0:15 | 2012-12-12 00:15 | 25.8727 | 57.0427 | 16.702 | 2012-12-12 00:15 | 12.971 | 29.963 | 3.73 | 27.0797 | 0.20994 | 3527.0797 | 22.9203
2012-12-12 | 0:30 | 2012-12-12 00:30 | 25.8878 | 57.0578 | 16.702 | 2012-12-12 00:30 | 12.967 | 29.9538 | 3.806 | 27.104 | 0.1856 | 3527.104 | 22.896
2012-12-12 | 0:45 | 2012-12-12 00:45 | 25.8945 | 57.0645 | 16.701 | 2012-12-12 00:45 | 12.964 | 29.9468 | 3.889 | 27.1177 | 0.17197 | 3527.1177 | 22.8823
2012-12-12 | 1:00 | 2012-12-12 01:00 | 25.8973 | 57.0673 | 16.7 | 2012-12-12 01:00 | 12.966 | 29.9515 | 3.963 | 27.1158 | 0.17379 | 3527.1158 | 22.8842
2012-12-12 | 1:15 | 2012-12-12 01:15 | 25.8997 | 57.0697 | 16.698 | 2012-12-12 01:15 | 12.967 | 29.9538 | 3.866 | 27.1159 | 0.1737 | 3527.1159 | 22.8841
2012-12-12 | 1:30 | 2012-12-12 01:30 | 25.8996 | 57.0696 | 16.696 | 2012-12-12 01:30 | 12.964 | 29.9468 | 3.905 | 27.1228 | 0.16687 | 3527.1228 | 22.8772
2012-12-12 | 1:45 | 2012-12-12 01:45 | 25.8987 | 57.0687 | 16.696 | 2012-12-12 01:45 | 12.965 | 29.9491 | 3.859 | 27.1196 | 0.17008 | 3527.1195 | 22.8805
2012-12-12 | 2:00 | 2012-12-12 02:00 | 25.9008 | 57.0708 | 16.694 | 2012-12-12 02:00 | 12.96 | 29.9376 | 3.743 | 27.1332 | 0.15643 | 3527.1332 | 22.8668
2012-12-12 | 2:15 | 2012-12-12 02:15 | 25.9029 | 57.0729 | 16.693 | 2012-12-12 02:15 | 12.961 | 29.9399 | 3.605 | 27.133 | 0.15664 | 3527.133 | 22.867
2012-12-12 | 2:30 | 2012-12-12 02:30 | 25.9044 | 57.0744 | 16.692 | 2012-12-12 02:30 | 12.961 | 29.9399 | 3.609 | 27.1345 | 0.15514 | 3527.1345 | 22.8655
2012-12-12 | 2:45 | 2012-12-12 02:45 | 25.903 | 57.073 | 16.691 | 2012-12-12 02:45 | 12.96 | 29.9376 | 3.646 | 27.1354 | 0.15423 | 3527.1354 | 22.8646
2012-12-12 | 3:00 | 2012-12-12 03:00 | 25.9011 | 57.0711 | 16.691 | 2012-12-12 03:00 | 12.955 | 29.9261 | 3.641 | 27.1451 | 0.14458 | 3527.1451 | 22.8549
2012-12-12 | 3:15 | 2012-12-12 03:15 | 25.8997 | 57.0697 | 16.69 | 2012-12-12 03:15 | 12.953 | 29.9214 | 3.539 | 27.1483 | 0.14136 | 3527.1483 | 22.8517
2012-12-12 | 3:30 | 2012-12-12 03:30 | 25.8982 | 57.0682 | 16.69 | 2012-12-12 03:30 | 12.952 | 29.9191 | 3.381 | 27.1491 | 0.14055 | 3527.1491 | 22.8509
2012-12-12 | 3:45 | 2012-12-12 03:45 | 25.8971 | 57.0671 | 16.69 | 2012-12-12 03:45 | 12.951 | 29.9168 | 3.248 | 27.1503 | 0.13934 | 3527.1503 | 22.8497
2012-12-12 | 4:00 | 2012-12-12 04:00 | 25.8931 | 57.0631 | 16.69 | 2012-12-12 04:00 | 12.951 | 29.9168 | 3.235 | 27.1463 | 0.14334 | 3527.1463 | 22.8537
2012-12-12 | 4:15 | 2012-12-12 04:15 | 25.8884 | 57.0584 | 16.689 | 2012-12-12 04:15 | 12.948 | 29.9099 | 3.186 | 27.1485 | 0.14111 | 3527.1485 | 22.8515
2012-12-12 | 4:30 | 2012-12-12 04:30 | 25.8867 | 57.0567 | 16.688 | 2012-12-12 04:30 | 12.949 | 29.9122 | 3.267 | 27.1445 | 0.14512 | 3527.1445 | 22.8555
2012-12-12 | 4:45 | 2012-12-12 04:45 | 25.8841 | 57.0541 | 16.688 | 2012-12-12 04:45 | 12.948 | 29.9099 | 3.457 | 27.1442 | 0.14541 | 3527.1442 | 22.8558
2012-12-12 | 5:00 | 2012-12-12 05:00 | 25.8823 | 57.0523 | 16.688 | 2012-12-12 05:00 | 12.946 | 29.9053 | 3.611 | 27.147 | 0.14259 | 3527.147 | 22.853
2012-12-12 | 5:15 | 2012-12-12 05:15 | 25.8799 | 57.0499 | 16.687 | 2012-12-12 05:15 | 12.947 | 29.9076 | 3.698 | 27.1423 | 0.1473 | 3527.1423 | 22.8577
2012-12-12 | 5:30 | 2012-12-12 05:30 | 25.878 | 57.048 | 16.688 | 2012-12-12 05:30 | 12.948 | 29.9099 | 3.826 | 27.1381 | 0.15151 | 3527.1381 | 22.8619
2012-12-12 | 5:45 | 2012-12-12 05:45 | 25.8761 | 57.0461 | 16.687 | 2012-12-12 05:45 | 12.949 | 29.9122 | 3.952 | 27.1339 | 0.15572 | 3527.1339 | 22.8661
2012-12-12 | 6:00 | 2012-12-12 06:00 | 25.8749 | 57.0449 | 16.688 | 2012-12-12 06:00 | 12.95 | 29.9145 | 4.123 | 27.1304 | 0.15923 | 3527.1304 | 22.8696
2012-12-12 | 6:15 | 2012-12-12 06:15 | 25.8751 | 57.0451 | 16.688 | 2012-12-12 06:15 | 12.951 | 29.9168 | 4.055 | 27.1283 | 0.16134 | 3527.1283 | 22.8717
2012-12-12 | 6:30 | 2012-12-12 06:30 | 25.8769 | 57.0469 | 16.688 | 2012-12-12 06:30 | 12.952 | 29.9191 | 3.898 | 27.1278 | 0.16185 | 3527.1278 | 22.8722
2012-12-12 | 6:45 | 2012-12-12 06:45 | 25.8766 | 57.0466 | 16.687 | 2012-12-12 06:45 | 12.95 | 29.9145 | 3.834 | 27.1321 | 0.15753 | 3527.1321 | 22.8679
2012-12-12 | 7:00 | 2012-12-12 07:00 | 25.8772 | 57.0472 | 16.687 | 2012-12-12 07:00 | 12.954 | 29.9237 | 4.76 | 27.1235 | 0.16617 | 3527.1235 | 22.8765
2012-12-12 | 7:15 | 2012-12-12 07:15 | 25.8766 | 57.0466 | 16.686 | 2012-12-12 07:15 | 12.954 | 29.9237 | 9.003 | 27.1229 | 0.16677 | 3527.1229 | 22.8771
2012-12-12 | 7:30 | 2012-12-12 07:30 | 25.8742 | 57.0442 | 16.686 | 2012-12-12 07:30 | 12.95 | 29.9145 | 11.793 | 27.1297 | 0.15993 | 3527.1297 | 22.8703
2012-12-12 | 7:45 | 2012-12-12 07:45 | 25.8744 | 57.0444 | 16.686 | 2012-12-12 07:45 | 12.952 | 29.9191 | 13.566 | 27.1253 | 0.16435 | 3527.1253 | 22.8747
2012-12-12 | 8:00 | 2012-12-12 08:00 | 25.8743 | 57.0443 | 16.687 | 2012-12-12 08:00 | 12.952 | 29.9191 | 16.116 | 27.1252 | 0.16445 | 3527.1252 | 22.8748
2012-12-12 | 8:15 | 2012-12-12 08:15 | 25.8731 | 57.0431 | 16.686 | 2012-12-12 08:15 | 12.949 | 29.9122 | 18.136 | 27.1309 | 0.15872 | 3527.1309 | 22.8691
2012-12-12 | 8:30 | 2012-12-12 08:30 | 25.871 | 57.041 | 16.687 | 2012-12-12 08:30 | 12.951 | 29.9168 | 21.189 | 27.1242 | 0.16544 | 3527.1242 | 22.8758
2012-12-12 | 8:45 | 2012-12-12 08:45 | 25.8714 | 57.0414 | 16.686 | 2012-12-12 08:45 | 12.952 | 29.9191 | 23.868 | 27.1223 | 0.16735 | 3527.1223 | 22.8777
2012-12-12 | 9:00 | 2012-12-12 09:00 | 25.871 | 57.041 | 16.685 | 2012-12-12 09:00 | 12.951 | 29.9168 | 25.599 | 27.1242 | 0.16544 | 3527.1242 | 22.8758
2012-12-12 | 9:15 | 2012-12-12 09:15 | 25.3818 | 56.5518 | 16.692 | 2012-12-12 09:15 | 12.954 | 29.9237 | 26.673 | 26.6281 | 0.66157 | 3526.6281 | 23.3719
2012-12-12 | 9:30 | 2012-12-12 09:30 | 25.7579 | 56.9279 | 16.695 | 2012-12-12 09:30 | 12.952 | 29.9191 | 27.835 | 27.0088 | 0.28085 | 3527.0088 | 22.9912
2012-12-12 | 9:45 | 2012-12-12 09:45 | 25.827 | 56.997 | 16.698 | 2012-12-12 09:45 | 12.951 | 29.9168 | 28.075 | 27.0802 | 0.20944 | 3527.0802 | 22.9198
2012-12-12 | 10:00 | 2012-12-12 10:00 | 25.8521 | 57.0221 | 16.697 | 2012-12-12 10:00 | 12.953 | 29.9214 | 27.173 | 27.1007 | 0.18896 | 3527.1007 | 22.8993
2012-12-12 | 10:15 | 2012-12-12 10:15 | 25.8599 | 57.0299 | 16.696 | 2012-12-12 10:15 | 12.948 | 29.9099 | 26.669 | 27.12 | 0.16961 | 3527.12 | 22.88
2012-12-12 | 10:30 | 2012-12-12 10:30 | 25.8612 | 57.0312 | 16.695 | 2012-12-12 10:30 | 12.947 | 29.9076 | 26.644 | 27.1236 | 0.166 | 3527.1236 | 22.8764
2012-12-12 | 10:45 | 2012-12-12 10:45 | 25.8632 | 57.0332 | 16.693 | 2012-12-12 10:45 | 12.946 | 29.9053 | 26.859 | 27.1279 | 0.16169 | 3527.1279 | 22.8721
2012-12-12 | 11:00 | 2012-12-12 11:00 | 25.8633 | 57.0333 | 16.692 | 2012-12-12 11:00 | 12.942 | 29.896 | 26.073 | 27.1373 | 0.15235 | 3527.1373 | 22.8627
2012-12-12 | 11:15 | 2012-12-12 11:15 | 25.8609 | 57.0309 | 16.691 | 2012-12-12 11:15 | 12.939 | 29.8891 | 25.083 | 27.1418 | 0.14782 | 3527.1418 | 22.8582
2012-12-12 | 11:30 | 2012-12-12 11:30 | 24.5326 | 55.7026 | 16.697 | 2012-12-12 11:30 | 12.936 | 29.8822 | 23.85 | 25.8204 | 1.4692 | 3525.8204 | 24.1796
2012-12-12 | 11:45 | 2012-12-12 11:45 | 25.6829 | 56.8529 | 16.7 | 2012-12-12 11:45 | 12.932 | 29.8729 | 22.62 | 26.98 | 0.30965 | 3526.98 | 23.02
2012-12-12 | 12:00 | 2012-12-12 12:00 | 25.792 | 56.962 | 16.702 | 2012-12-12 12:00 | 12.928 | 29.8637 | 21.594 | 27.0983 | 0.19131 | 3527.0983 | 22.9017
2012-12-12 | 12:15 | 2012-12-12 12:15 | 25.8152 | 56.9852 | 16.702 | 2012-12-12 12:15 | 12.925 | 29.8568 | 20.748 | 27.1285 | 0.16118 | 3527.1285 | 22.8715
2012-12-12 | 12:30 | 2012-12-12 12:30 | 25.8227 | 56.9927 | 16.7 | 2012-12-12 12:30 | 12.924 | 29.8544 | 20.081 | 27.1383 | 0.15137 | 3527.1383 | 22.8617
2012-12-12 | 12:45 | 2012-12-12 12:45 | 25.8202 | 56.9902 | 16.698 | 2012-12-12 12:45 | 12.921 | 29.8475 | 19.813 | 27.1427 | 0.14694 | 3527.1427 | 22.8573
2012-12-12 | 13:00 | 2012-12-12 13:00 | 25.8179 | 56.9879 | 16.696 | 2012-12-12 13:00 | 12.92 | 29.8452 | 19.842 | 27.1427 | 0.14693 | 3527.1427 | 22.8573
2012-12-12 | 13:15 | 2012-12-12 13:15 | 25.8166 | 56.9866 | 16.694 | 2012-12-12 13:15 | 12.917 | 29.8383 | 20.219 | 27.1483 | 0.1413 | 3527.1483 | 22.8517
2012-12-12 | 13:30 | 2012-12-12 13:30 | 25.8141 | 56.9841 | 16.694 | 2012-12-12 13:30 | 12.914 | 29.8313 | 20.541 | 27.1528 | 0.13687 | 3527.1528 | 22.8472
2012-12-12 | 13:45 | 2012-12-12 13:45 | 25.8102 | 56.9802 | 16.693 | 2012-12-12 13:45 | 12.912 | 29.8267 | 20.616 | 27.1535 | 0.13615 | 3527.1535 | 22.8465
2012-12-12 | 14:00 | 2012-12-12 14:00 | 25.8081 | 56.9781 | 16.691 | 2012-12-12 14:00 | 12.908 | 29.8175 | 20.279 | 27.1606 | 0.12901 | 3527.1606 | 22.8394
2012-12-12 | 14:15 | 2012-12-12 14:15 | 25.8044 | 56.9744 | 16.69 | 2012-12-12 14:15 | 12.909 | 29.8198 | 19.815 | 27.1546 | 0.13502 | 3527.1546 | 22.8454
2012-12-12 | 14:30 | 2012-12-12 14:30 | 25.7869 | 56.9569 | 16.69 | 2012-12-12 14:30 | 12.909 | 29.8198 | 19.53 | 27.1371 | 0.15252 | 3527.1371 | 22.8629
2012-12-12 | 14:45 | 2012-12-12 14:45 | 25.7827 | 56.9527 | 16.689 | 2012-12-12 14:45 | 12.91 | 29.8221 | 19.096 | 27.1306 | 0.15903 | 3527.1306 | 22.8694
2012-12-12 | 15:00 | 2012-12-12 15:00 | 25.7841 | 56.9541 | 16.688 | 2012-12-12 15:00 | 12.914 | 29.8313 | 18.705 | 27.1228 | 0.16687 | 3527.1228 | 22.8772
2012-12-12 | 15:15 | 2012-12-12 15:15 | 25.7833 | 56.9533 | 16.688 | 2012-12-12 15:15 | 12.918 | 29.8406 | 17.934 | 27.1127 | 0.17691 | 3527.1127 | 22.8873
2012-12-12 | 15:30 | 2012-12-12 15:30 | 25.7847 | 56.9547 | 16.688 | 2012-12-12 15:30 | 12.916 | 29.836 | 17.089 | 27.1187 | 0.17089 | 3527.1187 | 22.8813
2012-12-12 | 15:45 | 2012-12-12 15:45 | 25.7846 | 56.9546 | 16.687 | 2012-12-12 15:45 | 12.911 | 29.8244 | 16.307 | 27.1302 | 0.15944 | 3527.1302 | 22.8698
2012-12-12 | 16:00 | 2012-12-12 16:00 | 25.7866 | 56.9566 | 16.687 | 2012-12-12 16:00 | 12.915 | 29.8336 | 15.161 | 27.123 | 0.16668 | 3527.1229 | 22.8771
2012-12-12 | 16:15 | 2012-12-12 16:15 | 25.7874 | 56.9574 | 16.687 | 2012-12-12 16:15 | 12.91 | 29.8221 | 14.003 | 27.1353 | 0.15433 | 3527.1353 | 22.8647
2012-12-12 | 16:30 | 2012-12-12 16:30 | 25.7803 | 56.9503 | 16.686 | 2012-12-12 16:30 | 12.911 | 29.8244 | 12.405 | 27.1259 | 0.16374 | 3527.1259 | 22.8741
2012-12-12 | 16:45 | 2012-12-12 16:45 | 25.775 | 56.945 | 16.685 | 2012-12-12 16:45 | 12.909 | 29.8198 | 10.883 | 27.1252 | 0.16442 | 3527.1252 | 22.8748
2012-12-12 | 17:00 | 2012-12-12 17:00 | 25.7758 | 56.9458 | 16.686 | 2012-12-12 17:00 | 12.914 | 29.8313 | 9.782 | 27.1145 | 0.17517 | 3527.1145 | 22.8855
2012-12-12 | 17:15 | 2012-12-12 17:15 | 25.7718 | 56.9418 | 16.685 | 2012-12-12 17:15 | 12.914 | 29.8313 | 8.817 | 27.1105 | 0.17917 | 3527.1105 | 22.8895
2012-12-12 | 17:30 | 2012-12-12 17:30 | 25.7686 | 56.9386 | 16.685 | 2012-12-12 17:30 | 12.916 | 29.836 | 7.934 | 27.1026 | 0.18699 | 3527.1026 | 22.8974
2012-12-12 | 17:45 | 2012-12-12 17:45 | 25.7698 | 56.9398 | 16.685 | 2012-12-12 17:45 | 12.913 | 29.829 | 7.328 | 27.1108 | 0.17886 | 3527.1108 | 22.8892
2012-12-12 | 18:00 | 2012-12-12 18:00 | 25.772 | 56.942 | 16.686 | 2012-12-12 18:00 | 12.915 | 29.8336 | 6.788 | 27.1084 | 0.18128 | 3527.1083 | 22.8917
2012-12-12 | 18:15 | 2012-12-12 18:15 | 23.7081 | 54.8781 | 16.686 | 2012-12-12 18:15 | 12.914 | 29.8313 | 6.254 | 25.0468 | 2.2429 | 3525.0468 | 24.9532
2012-12-12 | 18:30 | 2012-12-12 18:30 | 25.5707 | 56.7407 | 16.693 | 2012-12-12 18:30 | 12.918 | 29.8406 | 5.989 | 26.9001 | 0.38951 | 3526.9001 | 23.0999
2012-12-12 | 18:45 | 2012-12-12 18:45 | 25.7029 | 56.8729 | 16.696 | 2012-12-12 18:45 | 12.915 | 29.8336 | 5.974 | 27.0393 | 0.25038 | 3527.0392 | 22.9608
2012-12-12 | 19:00 | 2012-12-12 19:00 | 25.7402 | 56.9102 | 16.698 | 2012-12-12 19:00 | 12.916 | 29.836 | 5.991 | 27.0742 | 0.21539 | 3527.0742 | 22.9258
2012-12-12 | 19:15 | 2012-12-12 19:15 | 25.7529 | 56.9229 | 16.697 | 2012-12-12 19:15 | 12.917 | 29.8383 | 6.119 | 27.0846 | 0.205 | 3527.0846 | 22.9154
2012-12-12 | 19:30 | 2012-12-12 19:30 | 25.7593 | 56.9293 | 16.696 | 2012-12-12 19:30 | 12.918 | 29.8406 | 6.292 | 27.0887 | 0.20091 | 3527.0887 | 22.9113
2012-12-12 | 19:45 | 2012-12-12 19:45 | 25.7572 | 56.9272 | 16.695 | 2012-12-12 19:45 | 12.919 | 29.8429 | 6.39 | 27.0843 | 0.20532 | 3527.0843 | 22.9157
2012-12-12 | 20:00 | 2012-12-12 20:00 | 25.7589 | 56.9289 | 16.693 | 2012-12-12 20:00 | 12.922 | 29.8498 | 6.477 | 27.0791 | 0.21055 | 3527.0791 | 22.9209
2012-12-12 | 20:15 | 2012-12-12 20:15 | 25.7629 | 56.9329 | 16.692 | 2012-12-12 20:15 | 12.923 | 29.8521 | 6.541 | 27.0808 | 0.20886 | 3527.0808 | 22.9192
2012-12-12 | 20:30 | 2012-12-12 20:30 | 25.7622 | 56.9322 | 16.69 | 2012-12-12 20:30 | 12.923 | 29.8521 | 6.63 | 27.0801 | 0.20956 | 3527.0801 | 22.9199
2012-12-12 | 20:45 | 2012-12-12 20:45 | 25.7662 | 56.9362 | 16.689 | 2012-12-12 20:45 | 12.925 | 29.8568 | 6.666 | 27.0794 | 0.21018 | 3527.0795 | 22.9205
2012-12-12 | 21:00 | 2012-12-12 21:00 | 25.7693 | 56.9393 | 16.689 | 2012-12-12 21:00 | 12.925 | 29.8568 | 6.723 | 27.0826 | 0.20708 | 3527.0826 | 22.9174
2012-12-12 | 21:15 | 2012-12-12 21:15 | 25.7722 | 56.9422 | 16.688 | 2012-12-12 21:15 | 12.927 | 29.8614 | 6.783 | 27.0808 | 0.2088 | 3527.0808 | 22.9192
2012-12-12 | 21:30 | 2012-12-12 21:30 | 25.7725 | 56.9425 | 16.688 | 2012-12-12 21:30 | 12.929 | 29.866 | 6.84 | 27.0765 | 0.21312 | 3527.0765 | 22.9235
2012-12-12 | 21:45 | 2012-12-12 21:45 | 25.7743 | 56.9443 | 16.687 | 2012-12-12 21:45 | 12.926 | 29.8591 | 6.854 | 27.0852 | 0.20439 | 3527.0852 | 22.9148
2012-12-12 | 22:00 | 2012-12-12 22:00 | 25.776 | 56.946 | 16.686 | 2012-12-12 22:00 | 12.924 | 29.8544 | 6.868 | 27.0916 | 0.19807 | 3527.0916 | 22.9084
2012-12-12 | 22:15 | 2012-12-12 22:15 | 25.7778 | 56.9478 | 16.686 | 2012-12-12 22:15 | 12.919 | 29.8429 | 6.899 | 27.1049 | 0.18472 | 3527.1049 | 22.8951
2012-12-12 | 22:30 | 2012-12-12 22:30 | 25.7787 | 56.9487 | 16.687 | 2012-12-12 22:30 | 12.923 | 29.8521 | 6.882 | 27.0966 | 0.19306 | 3527.0966 | 22.9034
2012-12-12 | 22:45 | 2012-12-12 22:45 | 25.7757 | 56.9457 | 16.688 | 2012-12-12 22:45 | 12.921 | 29.8475 | 6.854 | 27.0982 | 0.19144 | 3527.0982 | 22.9018
2012-12-12 | 23:00 | 2012-12-12 23:00 | 25.7753 | 56.9453 | 16.688 | 2012-12-12 23:00 | 12.916 | 29.836 | 6.89 | 27.1093 | 0.18029 | 3527.1093 | 22.8907
2012-12-12 | 23:15 | 2012-12-12 23:15 | 21.098 | 52.268 | 16.689 | 2012-12-12 23:15 | 12.918 | 29.8406 | 6.879 | 22.4274 | 4.8622 | 3522.4274 | 27.5726
2012-12-12 | 23:30 | 2012-12-12 23:30 | 22.2919 | 53.4619 | 16.708 | 2012-12-12 23:30 | 12.914 | 29.8313 | 6.953 | 23.6306 | 3.6591 | 3523.6306 | 26.3694
2012-12-12 | 23:45 | 2012-12-12 23:45 | 25.4205 | 56.5905 | 16.706 | 2012-12-12 23:45 | 12.911 | 29.8244 | 6.874 | 26.7661 | 0.52354 | 3526.7661 | 23.2339
2012-12-13 | 0:00 | 2012-12-13 | 24.6011 | 55.7711 | 16.72 | 2012-12-13 | 12.91 | 29.8221 | 6.643 | 25.949 | 1.3406 | 3525.949 | 24.051
2012-12-13 | 0:15 | 2012-12-13 00:15 | 25.5419 | 56.7119 | 16.719 | 2012-12-13 00:15 | 12.909 | 29.8198 | 6.459 | 26.8921 | 0.39752 | 3526.8921 | 23.1079
2012-12-13 | 0:30 | 2012-12-13 00:30 | 25.6715 | 56.8415 | 16.719 | 2012-12-13 00:30 | 12.906 | 29.8129 | 6.379 | 27.0286 | 0.26099 | 3527.0286 | 22.9714
2012-12-13 | 0:45 | 2012-12-13 00:45 | 25.7106 | 56.8806 | 16.715 | 2012-12-13 00:45 | 12.903 | 29.8059 | 6.364 | 27.0747 | 0.21496 | 3527.0747 | 22.9253
2012-12-13 | 1:00 | 2012-12-13 01:00 | 25.7311 | 56.9011 | 16.713 | 2012-12-13 01:00 | 12.903 | 29.8059 | 6.409 | 27.0952 | 0.19446 | 3527.0952 | 22.9048
2012-12-13 | 1:15 | 2012-12-13 01:15 | 25.74 | 56.91 | 16.711 | 2012-12-13 01:15 | 12.902 | 29.8036 | 6.403 | 27.1064 | 0.18325 | 3527.1064 | 22.8936
2012-12-13 | 1:30 | 2012-12-13 01:30 | 25.7447 | 56.9147 | 16.708 | 2012-12-13 01:30 | 12.895 | 29.7874 | 6.254 | 27.1273 | 0.16238 | 3527.1273 | 22.8727
2012-12-13 | 1:45 | 2012-12-13 01:45 | 25.7458 | 56.9158 | 16.707 | 2012-12-13 01:45 | 12.897 | 29.7921 | 5.936 | 27.1237 | 0.1659 | 3527.1237 | 22.8763
2012-12-13 | 2:00 | 2012-12-13 02:00 | 25.746 | 56.916 | 16.706 | 2012-12-13 02:00 | 12.897 | 29.7921 | 5.793 | 27.1239 | 0.1657 | 3527.1239 | 22.8761
2012-12-13 | 2:15 | 2012-12-13 02:15 | 25.747 | 56.917 | 16.705 | 2012-12-13 02:15 | 12.896 | 29.7898 | 5.752 | 27.1272 | 0.16239 | 3527.1272 | 22.8728
2012-12-13 | 2:30 | 2012-12-13 02:30 | 25.7431 | 56.9131 | 16.703 | 2012-12-13 02:30 | 12.895 | 29.7874 | 5.616 | 27.1257 | 0.16398 | 3527.1256 | 22.8744
2012-12-13 | 2:45 | 2012-12-13 02:45 | 25.7462 | 56.9162 | 16.702 | 2012-12-13 02:45 | 12.891 | 29.7782 | 5.645 | 27.138 | 0.15164 | 3527.138 | 22.862
2012-12-13 | 3:00 | 2012-12-13 03:00 | 25.7481 | 56.9181 | 16.7 | 2012-12-13 03:00 | 12.896 | 29.7898 | 5.988 | 27.1283 | 0.16129 | 3527.1283 | 22.8717
2012-12-13 | 3:15 | 2012-12-13 03:15 | 25.7467 | 56.9167 | 16.699 | 2012-12-13 03:15 | 12.889 | 29.7736 | 6.333 | 27.1431 | 0.14652 | 3527.1431 | 22.8569
2012-12-13 | 3:30 | 2012-12-13 03:30 | 25.7464 | 56.9164 | 16.698 | 2012-12-13 03:30 | 12.89 | 29.7759 | 6.556 | 27.1405 | 0.14913 | 3527.1405 | 22.8595
2012-12-13 | 3:45 | 2012-12-13 03:45 | 25.7441 | 56.9141 | 16.696 | 2012-12-13 03:45 | 12.884 | 29.762 | 6.616 | 27.1521 | 0.13757 | 3527.1521 | 22.8479
2012-12-13 | 4:00 | 2012-12-13 04:00 | 25.7471 | 56.9171 | 16.695 | 2012-12-13 04:00 | 12.882 | 29.7574 | 6.441 | 27.1597 | 0.12995 | 3527.1597 | 22.8403
2012-12-13 | 4:15 | 2012-12-13 04:15 | 25.7433 | 56.9133 | 16.695 | 2012-12-13 04:15 | 12.883 | 29.7597 | 6.33 | 27.1536 | 0.13606 | 3527.1536 | 22.8464
2012-12-13 | 4:30 | 2012-12-13 04:30 | 25.7405 | 56.9105 | 16.695 | 2012-12-13 04:30 | 12.88 | 29.7528 | 6.347 | 27.1577 | 0.13193 | 3527.1577 | 22.8423
2012-12-13 | 4:45 | 2012-12-13 04:45 | 25.7339 | 56.9039 | 16.693 | 2012-12-13 04:45 | 12.883 | 29.7597 | 6.297 | 27.1442 | 0.14546 | 3527.1442 | 22.8558
2012-12-13 | 5:00 | 2012-12-13 05:00 | 25.731 | 56.901 | 16.692 | 2012-12-13 05:00 | 12.879 | 29.7505 | 6.329 | 27.1505 | 0.13912 | 3527.1505 | 22.8495
2012-12-13 | 5:15 | 2012-12-13 05:15 | 25.7308 | 56.9008 | 16.693 | 2012-12-13 05:15 | 12.875 | 29.7413 | 5.972 | 27.1596 | 0.13008 | 3527.1595 | 22.8405
2012-12-13 | 5:30 | 2012-12-13 05:30 | 25.7285 | 56.8985 | 16.691 | 2012-12-13 05:30 | 12.875 | 29.7413 | 5.421 | 27.1572 | 0.13238 | 3527.1573 | 22.8427
2012-12-13 | 5:45 | 2012-12-13 05:45 | 25.7275 | 56.8975 | 16.691 | 2012-12-13 05:45 | 12.879 | 29.7505 | 4.948 | 27.147 | 0.14262 | 3527.147 | 22.853
2012-12-13 | 6:00 | 2012-12-13 06:00 | 25.7221 | 56.8921 | 16.69 | 2012-12-13 06:00 | 12.877 | 29.7459 | 4.586 | 27.1462 | 0.1434 | 3527.1462 | 22.8538
2012-12-13 | 6:15 | 2012-12-13 06:15 | 25.7166 | 56.8866 | 16.69 | 2012-12-13 06:15 | 12.88 | 29.7528 | 4.221 | 27.1338 | 0.15583 | 3527.1338 | 22.8662
2012-12-13 | 6:30 | 2012-12-13 06:30 | 25.7138 | 56.8838 | 16.689 | 2012-12-13 06:30 | 12.883 | 29.7597 | 3.827 | 27.1241 | 0.16556 | 3527.1241 | 22.8759
2012-12-13 | 6:45 | 2012-12-13 06:45 | 25.7126 | 56.8826 | 16.689 | 2012-12-13 06:45 | 12.878 | 29.7482 | 3.614 | 27.1344 | 0.15521 | 3527.1344 | 22.8656
2012-12-13 | 7:00 | 2012-12-13 07:00 | 25.7116 | 56.8816 | 16.691 | 2012-12-13 07:00 | 12.881 | 29.7551 | 3.514 | 27.1265 | 0.16314 | 3527.1265 | 22.8735
2012-12-13 | 7:15 | 2012-12-13 07:15 | 21.9824 | 53.1524 | 16.692 | 2012-12-13 07:15 | 12.883 | 29.7597 | 3.568 | 23.3927 | 3.897 | 3523.3927 | 26.6073
2012-12-13 | 7:30 | 2012-12-13 07:30 | 25.3939 | 56.5639 | 16.694 | 2012-12-13 07:30 | 12.884 | 29.762 | 4.158 | 26.8019 | 0.48777 | 3526.8019 | 23.1981
2012-12-13 | 7:45 | 2012-12-13 07:45 | 25.6286 | 56.7986 | 16.696 | 2012-12-13 07:45 | 12.884 | 29.762 | 5.324 | 27.0366 | 0.25307 | 3527.0366 | 22.9634
2012-12-13 | 8:00 | 2012-12-13 08:00 | 25.6757 | 56.8457 | 16.701 | 2012-12-13 08:00 | 12.885 | 29.7644 | 6.633 | 27.0814 | 0.20828 | 3527.0813 | 22.9187
2012-12-13 | 8:15 | 2012-12-13 08:15 | 25.6948 | 56.8648 | 16.701 | 2012-12-13 08:15 | 12.886 | 29.7667 | 7.317 | 27.0981 | 0.19149 | 3527.0981 | 22.9019
2012-12-13 | 8:30 | 2012-12-13 08:30 | 25.7058 | 56.8758 | 16.699 | 2012-12-13 08:30 | 12.887 | 29.769 | 7.643 | 27.1068 | 0.1828 | 3527.1068 | 22.8932
2012-12-13 | 8:45 | 2012-12-13 08:45 | 25.7073 | 56.8773 | 16.699 | 2012-12-13 08:45 | 12.887 | 29.769 | 8.657 | 27.1083 | 0.1813 | 3527.1083 | 22.8917
2012-12-13 | 9:00 | 2012-12-13 09:00 | 25.7115 | 56.8815 | 16.698 | 2012-12-13 09:00 | 12.887 | 29.769 | 8.801 | 27.1125 | 0.1771 | 3527.1125 | 22.8875
2012-12-13 | 9:15 | 2012-12-13 09:15 | 24.8223 | 55.9923 | 16.701 | 2012-12-13 09:15 | 12.888 | 29.7713 | 8.62 | 26.221 | 1.0686 | 3526.221 | 23.779
2012-12-13 | 9:30 | 2012-12-13 09:30 | 25.5731 | 56.7431 | 16.703 | 2012-12-13 09:30 | 12.887 | 29.769 | 8.957 | 26.9741 | 0.3155 | 3526.9741 | 23.0259
2012-12-13 | 9:45 | 2012-12-13 09:45 | 25.6552 | 56.8252 | 16.707 | 2012-12-13 09:45 | 12.885 | 29.7644 | 9.952 | 27.0609 | 0.22878 | 3527.0608 | 22.9392
2012-12-13 | 10:00 | 2012-12-13 10:00 | 25.6831 | 56.8531 | 16.708 | 2012-12-13 10:00 | 12.884 | 29.762 | 9.966 | 27.0911 | 0.19857 | 3527.0911 | 22.9089
2012-12-13 | 10:15 | 2012-12-13 10:15 | 25.6996 | 56.8696 | 16.706 | 2012-12-13 10:15 | 12.885 | 29.7644 | 9.974 | 27.1053 | 0.18438 | 3527.1053 | 22.8947
2012-12-13 | 10:30 | 2012-12-13 10:30 | 25.7011 | 56.8711 | 16.705 | 2012-12-13 10:30 | 12.883 | 29.7597 | 9.589 | 27.1114 | 0.17826 | 3527.1114 | 22.8886
2012-12-13 | 10:45 | 2012-12-13 10:45 | 18.5032 | 49.6732 | 16.706 | 2012-12-13 10:45 | 12.885 | 29.7644 | 9.202 | 19.9089 | 7.3808 | 3519.9088 | 30.0912
2012-12-13 | 11:00 | 2012-12-13 11:00 | 25.414 | 56.584 | 16.706 | 2012-12-13 11:00 | 12.879 | 29.7505 | 9.475 | 26.8335 | 0.45612 | 3526.8335 | 23.1665
2012-12-13 | 11:15 | 2012-12-13 11:15 | 25.6273 | 56.7973 | 16.709 | 2012-12-13 11:15 | 12.877 | 29.7459 | 9.128 | 27.0514 | 0.2382 | 3527.0514 | 22.9486
2012-12-13 | 11:30 | 2012-12-13 11:30 | 25.6683 | 56.8383 | 16.711 | 2012-12-13 11:30 | 12.878 | 29.7482 | 8.915 | 27.0901 | 0.19951 | 3527.0901 | 22.9099
2012-12-13 | 11:45 | 2012-12-13 11:45 | 25.6872 | 56.8572 | 16.708 | 2012-12-13 11:45 | 12.871 | 29.732 | 8.445 | 27.1252 | 0.16444 | 3527.1252 | 22.8748
2012-12-13 | 12:00 | 2012-12-13 12:00 | 25.6882 | 56.8582 | 16.706 | 2012-12-13 12:00 | 12.87 | 29.7297 | 8.004 | 27.1285 | 0.16113 | 3527.1285 | 22.8715
2012-12-13 | 12:15 | 2012-12-13 12:15 | 25.6901 | 56.8601 | 16.704 | 2012-12-13 12:15 | 12.865 | 29.7182 | 7.429 | 27.142 | 0.14768 | 3527.142 | 22.858
2012-12-13 | 12:30 | 2012-12-13 12:30 | 25.6907 | 56.8607 | 16.702 | 2012-12-13 12:30 | 12.862 | 29.7112 | 7.157 | 27.1495 | 0.14015 | 3527.1495 | 22.8505
2012-12-13 | 12:45 | 2012-12-13 12:45 | 25.6884 | 56.8584 | 16.7 | 2012-12-13 12:45 | 12.86 | 29.7066 | 7.007 | 27.1518 | 0.13783 | 3527.1518 | 22.8482
2012-12-13 | 13:00 | 2012-12-13 13:00 | 25.6856 | 56.8556 | 16.699 | 2012-12-13 13:00 | 12.859 | 29.7043 | 6.899 | 27.1513 | 0.13832 | 3527.1513 | 22.8487
2012-12-13 | 13:15 | 2012-12-13 13:15 | 25.6755 | 56.8455 | 16.698 | 2012-12-13 13:15 | 12.853 | 29.6904 | 7.025 | 27.1551 | 0.13456 | 3527.1551 | 22.8449
2012-12-13 | 13:30 | 2012-12-13 13:30 | 25.6726 | 56.8426 | 16.697 | 2012-12-13 13:30 | 12.851 | 29.6858 | 6.96 | 27.1568 | 0.13284 | 3527.1568 | 22.8432
2012-12-13 | 13:45 | 2012-12-13 13:45 | 25.6731 | 56.8431 | 16.695 | 2012-12-13 13:45 | 12.849 | 29.6812 | 6.919 | 27.1619 | 0.12772 | 3527.1619 | 22.8381
2012-12-13 | 14:00 | 2012-12-13 14:00 | 25.2015 | 56.3715 | 16.703 | 2012-12-13 14:00 | 12.848 | 29.6789 | 6.981 | 26.6926 | 0.59701 | 3526.6926 | 23.3074
2012-12-13 | 14:15 | 2012-12-13 14:15 | 25.5518 | 56.7218 | 16.707 | 2012-12-13 14:15 | 12.842 | 29.665 | 7.008 | 27.0568 | 0.23285 | 3527.0568 | 22.9432
2012-12-13 | 14:30 | 2012-12-13 14:30 | 25.6105 | 56.7805 | 16.708 | 2012-12-13 14:30 | 12.845 | 29.672 | 7.007 | 27.1086 | 0.18108 | 3527.1085 | 22.8915
2012-12-13 | 14:45 | 2012-12-13 14:45 | 25.6283 | 56.7983 | 16.708 | 2012-12-13 14:45 | 12.846 | 29.6743 | 6.884 | 27.124 | 0.16559 | 3527.124 | 22.876
2012-12-13 | 15:00 | 2012-12-13 15:00 | 25.636 | 56.806 | 16.706 | 2012-12-13 15:00 | 12.845 | 29.672 | 6.67 | 27.134 | 0.15558 | 3527.1341 | 22.8659
2012-12-13 | 15:15 | 2012-12-13 15:15 | 25.6332 | 56.8032 | 16.704 | 2012-12-13 15:15 | 12.844 | 29.6696 | 6.501 | 27.1336 | 0.15607 | 3527.1336 | 22.8664
2012-12-13 | 15:30 | 2012-12-13 15:30 | 25.6381 | 56.8081 | 16.702 | 2012-12-13 15:30 | 12.845 | 29.672 | 6.298 | 27.1362 | 0.15348 | 3527.1361 | 22.8639
2012-12-13 | 15:45 | 2012-12-13 15:45 | 25.6444 | 56.8144 | 16.701 | 2012-12-13 15:45 | 12.847 | 29.6766 | 6.02 | 27.1378 | 0.1518 | 3527.1378 | 22.8622
2012-12-13 | 16:00 | 2012-12-13 16:00 | 25.6433 | 56.8133 | 16.7 | 2012-12-13 16:00 | 12.84 | 29.6604 | 5.736 | 27.1529 | 0.13673 | 3527.1529 | 22.8471
2012-12-13 | 16:15 | 2012-12-13 16:15 | 25.643 | 56.813 | 16.698 | 2012-12-13 16:15 | 12.843 | 29.6673 | 5.427 | 27.1457 | 0.14396 | 3527.1457 | 22.8543
2012-12-13 | 16:30 | 2012-12-13 16:30 | 25.65 | 56.82 | 16.697 | 2012-12-13 16:30 | 12.843 | 29.6673 | 5.294 | 27.1527 | 0.13696 | 3527.1527 | 22.8473
2012-12-13 | 16:45 | 2012-12-13 16:45 | 25.6515 | 56.8215 | 16.696 | 2012-12-13 16:45 | 12.844 | 29.6696 | 5.209 | 27.1519 | 0.13777 | 3527.1519 | 22.8481
2012-12-13 | 17:00 | 2012-12-13 17:00 | 25.6403 | 56.8103 | 16.695 | 2012-12-13 17:00 | 12.846 | 29.6743 | 5.137 | 27.136 | 0.15359 | 3527.136 | 22.864
2012-12-13 | 17:15 | 2012-12-13 17:15 | 25.6376 | 56.8076 | 16.695 | 2012-12-13 17:15 | 12.845 | 29.672 | 5.062 | 27.1356 | 0.15398 | 3527.1357 | 22.8643
2012-12-13 | 17:30 | 2012-12-13 17:30 | 25.6419 | 56.8119 | 16.693 | 2012-12-13 17:30 | 12.845 | 29.672 | 4.9 | 27.1399 | 0.14968 | 3527.1399 | 22.8601
2012-12-13 | 17:45 | 2012-12-13 17:45 | 25.6404 | 56.8104 | 16.693 | 2012-12-13 17:45 | 12.845 | 29.672 | 4.794 | 27.1384 | 0.15118 | 3527.1384 | 22.8616
2012-12-13 | 18:00 | 2012-12-13 18:00 | 19.1214 | 50.2914 | 16.696 | 2012-12-13 18:00 | 12.844 | 29.6696 | 4.623 | 20.6218 | 6.6679 | 3520.6218 | 29.3782
2012-12-13 | 18:15 | 2012-12-13 18:15 | 25.3555 | 56.5255 | 16.698 | 2012-12-13 18:15 | 12.837 | 29.6535 | 4.471 | 26.872 | 0.4176 | 3526.872 | 23.128
2012-12-13 | 18:30 | 2012-12-13 18:30 | 25.561 | 56.731 | 16.703 | 2012-12-13 18:30 | 12.836 | 29.6512 | 4.359 | 27.0798 | 0.20979 | 3527.0798 | 22.9202
2012-12-13 | 18:45 | 2012-12-13 18:45 | 25.6039 | 56.7739 | 16.705 | 2012-12-13 18:45 | 12.837 | 29.6535 | 4.488 | 27.1204 | 0.1692 | 3527.1204 | 22.8796
2012-12-13 | 19:00 | 2012-12-13 19:00 | 25.6132 | 56.7832 | 16.704 | 2012-12-13 19:00 | 12.838 | 29.6558 | 4.659 | 27.1274 | 0.16221 | 3527.1274 | 22.8726
2012-12-13 | 19:15 | 2012-12-13 19:15 | 25.612 | 56.782 | 16.702 | 2012-12-13 19:15 | 12.838 | 29.6558 | 4.713 | 27.1262 | 0.16341 | 3527.1262 | 22.8738
2012-12-13 | 19:30 | 2012-12-13 19:30 | 25.6131 | 56.7831 | 16.7 | 2012-12-13 19:30 | 12.837 | 29.6535 | 4.659 | 27.1296 | 0.16 | 3527.1296 | 22.8704
2012-12-13 | 19:45 | 2012-12-13 19:45 | 25.6116 | 56.7816 | 16.699 | 2012-12-13 19:45 | 12.842 | 29.665 | 4.549 | 27.1166 | 0.17305 | 3527.1166 | 22.8834
2012-12-13 | 20:00 | 2012-12-13 20:00 | 25.6137 | 56.7837 | 16.698 | 2012-12-13 20:00 | 12.836 | 29.6512 | 4.443 | 27.1325 | 0.15709 | 3527.1325 | 22.8675
2012-12-13 | 20:15 | 2012-12-13 20:15 | 25.609 | 56.779 | 16.697 | 2012-12-13 20:15 | 12.837 | 29.6535 | 4.333 | 27.1255 | 0.1641 | 3527.1255 | 22.8745
2012-12-13 | 20:30 | 2012-12-13 20:30 | 25.6081 | 56.7781 | 16.696 | 2012-12-13 20:30 | 12.834 | 29.6465 | 4.211 | 27.1316 | 0.15807 | 3527.1316 | 22.8684
2012-12-13 | 20:45 | 2012-12-13 20:45 | 25.614 | 56.784 | 16.694 | 2012-12-13 20:45 | 12.836 | 29.6512 | 4.164 | 27.1328 | 0.15679 | 3527.1328 | 22.8672
2012-12-13 | 21:00 | 2012-12-13 21:00 | 25.6061 | 56.7761 | 16.694 | 2012-12-13 21:00 | 12.836 | 29.6512 | 4.11 | 27.1249 | 0.16469 | 3527.1249 | 22.8751
2012-12-13 | 21:15 | 2012-12-13 21:15 | 25.6083 | 56.7783 | 16.693 | 2012-12-13 21:15 | 12.833 | 29.6442 | 4.032 | 27.1341 | 0.15556 | 3527.1341 | 22.8659
2012-12-13 | 21:30 | 2012-12-13 21:30 | 25.5965 | 56.7665 | 16.692 | 2012-12-13 21:30 | 12.836 | 29.6512 | 3.97 | 27.1153 | 0.17429 | 3527.1153 | 22.8847
2012-12-13 | 21:45 | 2012-12-13 21:45 | 25.6071 | 56.7771 | 16.692 | 2012-12-13 21:45 | 12.835 | 29.6489 | 3.885 | 27.1283 | 0.16138 | 3527.1283 | 22.8717
2012-12-13 | 22:00 | 2012-12-13 22:00 | 25.6 | 56.77 | 16.691 | 2012-12-13 22:00 | 12.832 | 29.6419 | 3.833 | 27.1281 | 0.16155 | 3527.1281 | 22.8719
2012-12-13 | 22:15 | 2012-12-13 22:15 | 25.6001 | 56.7701 | 16.691 | 2012-12-13 22:15 | 12.836 | 29.6512 | 3.727 | 27.1189 | 0.17069 | 3527.1189 | 22.8811
2012-12-13 | 22:30 | 2012-12-13 22:30 | 24.4831 | 55.6531 | 16.693 | 2012-12-13 22:30 | 12.83 | 29.6373 | 3.698 | 26.0158 | 1.2738 | 3526.0158 | 23.9842
2012-12-13 | 22:45 | 2012-12-13 22:45 | 25.4548 | 56.6248 | 16.696 | 2012-12-13 22:45 | 12.835 | 29.6489 | 3.699 | 26.9759 | 0.31368 | 3526.976 | 23.024
2012-12-13 | 23:00 | 2012-12-13 23:00 | 25.5454 | 56.7154 | 16.702 | 2012-12-13 23:00 | 12.832 | 29.6419 | 3.653 | 27.0735 | 0.21615 | 3527.0735 | 22.9265
2012-12-13 | 23:15 | 2012-12-13 23:15 | 25.5747 | 56.7447 | 16.704 | 2012-12-13 23:15 | 12.83 | 29.6373 | 3.391 | 27.1074 | 0.18223 | 3527.1074 | 22.8926
2012-12-13 | 23:30 | 2012-12-13 23:30 | 25.5806 | 56.7506 | 16.703 | 2012-12-13 23:30 | 12.832 | 29.6419 | 3.174 | 27.1087 | 0.18095 | 3527.1087 | 22.8913
2012-12-13 | 23:45 | 2012-12-13 23:45 | 25.5897 | 56.7597 | 16.7 | 2012-12-13 23:45 | 12.834 | 29.6465 | 3.281 | 27.1132 | 0.17647 | 3527.1132 | 22.8868
2012-12-14 | 0:00 | 2012-12-14 | 25.5911 | 56.7611 | 16.698 | 2012-12-14 | 12.836 | 29.6512 | 3.315 | 27.1099 | 0.17969 | 3527.1099 | 22.8901
2012-12-14 | 0:15 | 2012-12-14 00:15 | 25.5871 | 56.7571 | 16.698 | 2012-12-14 00:15 | 12.836 | 29.6512 | 3.28 | 27.1059 | 0.18369 | 3527.1059 | 22.8941
2012-12-14 | 0:30 | 2012-12-14 00:30 | 25.595 | 56.765 | 16.697 | 2012-12-14 00:30 | 12.838 | 29.6558 | 3.317 | 27.1092 | 0.18041 | 3527.1092 | 22.8908
2012-12-14 | 0:45 | 2012-12-14 00:45 | 25.5976 | 56.7676 | 16.696 | 2012-12-14 00:45 | 12.841 | 29.6627 | 3.245 | 27.1049 | 0.18474 | 3527.1049 | 22.8951
2012-12-14 | 1:00 | 2012-12-14 01:00 | 25.602 | 56.772 | 16.695 | 2012-12-14 01:00 | 12.843 | 29.6673 | 3.15 | 27.1047 | 0.18496 | 3527.1047 | 22.8953
2012-12-14 | 1:15 | 2012-12-14 01:15 | 25.6072 | 56.7772 | 16.695 | 2012-12-14 01:15 | 12.843 | 29.6673 | 3.099 | 27.1099 | 0.17976 | 3527.1099 | 22.8901
2012-12-14 | 1:30 | 2012-12-14 01:30 | 25.6108 | 56.7808 | 16.693 | 2012-12-14 01:30 | 12.843 | 29.6673 | 3.068 | 27.1135 | 0.17616 | 3527.1135 | 22.8865
2012-12-14 | 1:45 | 2012-12-14 01:45 | 25.1427 | 56.3127 | 16.698 | 2012-12-14 01:45 | 12.842 | 29.665 | 3.008 | 26.6477 | 0.64195 | 3526.6477 | 23.3523
2012-12-14 | 2:00 | 2012-12-14 02:00 | 25.5191 | 56.6891 | 16.701 | 2012-12-14 02:00 | 12.842 | 29.665 | 2.946 | 27.0241 | 0.26555 | 3527.0241 | 22.9759
2012-12-14 | 2:15 | 2012-12-14 02:15 | 25.5821 | 56.7521 | 16.702 | 2012-12-14 02:15 | 12.841 | 29.6627 | 2.964 | 27.0894 | 0.20024 | 3527.0894 | 22.9106
2012-12-14 | 2:30 | 2012-12-14 02:30 | 25.602 | 56.772 | 16.703 | 2012-12-14 02:30 | 12.839 | 29.6581 | 2.972 | 27.1139 | 0.17572 | 3527.1139 | 22.8861
2012-12-14 | 2:45 | 2012-12-14 02:45 | 25.6156 | 56.7856 | 16.703 | 2012-12-14 02:45 | 12.843 | 29.6673 | 2.806 | 27.1183 | 0.17136 | 3527.1183 | 22.8817
2012-12-14 | 3:00 | 2012-12-14 03:00 | 25.6195 | 56.7895 | 16.702 | 2012-12-14 03:00 | 12.843 | 29.6673 | 1.732 | 27.1222 | 0.16746 | 3527.1222 | 22.8778
2012-12-14 | 3:15 | 2012-12-14 03:15 | 25.6219 | 56.7919 | 16.699 | 2012-12-14 03:15 | 12.843 | 29.6673 | 1.398 | 27.1246 | 0.16506 | 3527.1246 | 22.8754
2012-12-14 | 3:30 | 2012-12-14 03:30 | 25.6243 | 56.7943 | 16.698 | 2012-12-14 03:30 | 12.841 | 29.6627 | 1.851 | 27.1316 | 0.15804 | 3527.1316 | 22.8684
2012-12-14 | 3:45 | 2012-12-14 03:45 | 25.6362 | 56.8062 | 16.698 | 2012-12-14 03:45 | 12.843 | 29.6673 | 2.288 | 27.1389 | 0.15076 | 3527.1389 | 22.8611
2012-12-14 | 4:00 | 2012-12-14 04:00 | 25.6344 | 56.8044 | 16.696 | 2012-12-14 04:00 | 12.844 | 29.6696 | 2.399 | 27.1348 | 0.15487 | 3527.1348 | 22.8652
2012-12-14 | 4:15 | 2012-12-14 04:15 | 25.6395 | 56.8095 | 16.694 | 2012-12-14 04:15 | 12.842 | 29.665 | 2.413 | 27.1445 | 0.14515 | 3527.1445 | 22.8555
2012-12-14 | 4:30 | 2012-12-14 04:30 | 25.6329 | 56.8029 | 16.694 | 2012-12-14 04:30 | 12.848 | 29.6789 | 2.311 | 27.124 | 0.16561 | 3527.124 | 22.876
2012-12-14 | 4:45 | 2012-12-14 04:45 | 25.6332 | 56.8032 | 16.693 | 2012-12-14 04:45 | 12.853 | 29.6904 | 2.149 | 27.1128 | 0.17686 | 3527.1128 | 22.8872
2012-12-14 | 5:00 | 2012-12-14 05:00 | 25.6342 | 56.8042 | 16.692 | 2012-12-14 05:00 | 12.85 | 29.6835 | 2.246 | 27.1207 | 0.16893 | 3527.1207 | 22.8793
2012-12-14 | 5:15 | 2012-12-14 05:15 | 25.6386 | 56.8086 | 16.692 | 2012-12-14 05:15 | 12.856 | 29.6974 | 2.505 | 27.1112 | 0.17839 | 3527.1112 | 22.8888
2012-12-14 | 5:30 | 2012-12-14 05:30 | 25.6432 | 56.8132 | 16.69 | 2012-12-14 05:30 | 12.861 | 29.7089 | 2.4 | 27.1043 | 0.18534 | 3527.1043 | 22.8957
2012-12-14 | 5:45 | 2012-12-14 05:45 | 25.6554 | 56.8254 | 16.69 | 2012-12-14 05:45 | 12.863 | 29.7135 | 2.148 | 27.1119 | 0.17776 | 3527.1119 | 22.8881
2012-12-14 | 6:00 | 2012-12-14 06:00 | 25.6544 | 56.8244 | 16.689 | 2012-12-14 06:00 | 12.866 | 29.7205 | 2.076 | 27.1039 | 0.18569 | 3527.1039 | 22.8961
2012-12-14 | 6:15 | 2012-12-14 06:15 | 25.6611 | 56.8311 | 16.689 | 2012-12-14 06:15 | 12.871 | 29.732 | 1.768 | 27.0991 | 0.19054 | 3527.0991 | 22.9009
2012-12-14 | 6:30 | 2012-12-14 06:30 | 25.6722 | 56.8422 | 16.69 | 2012-12-14 06:30 | 12.876 | 29.7436 | 1.866 | 27.0986 | 0.19099 | 3527.0986 | 22.9014
2012-12-14 | 6:45 | 2012-12-14 06:45 | 25.6711 | 56.8411 | 16.689 | 2012-12-14 06:45 | 12.877 | 29.7459 | 2.317 | 27.0952 | 0.1944 | 3527.0952 | 22.9048
2012-12-14 | 7:00 | 2012-12-14 07:00 | 25.6799 | 56.8499 | 16.689 | 2012-12-14 07:00 | 12.881 | 29.7551 | 2.607 | 27.0948 | 0.19484 | 3527.0948 | 22.9052
2012-12-14 | 7:15 | 2012-12-14 07:15 | 25.6903 | 56.8603 | 16.689 | 2012-12-14 07:15 | 12.881 | 29.7551 | 2.831 | 27.1052 | 0.18444 | 3527.1052 | 22.8948
2012-12-14 | 7:30 | 2012-12-14 07:30 | 25.6951 | 56.8651 | 16.69 | 2012-12-14 07:30 | 12.886 | 29.7667 | 2.984 | 27.0984 | 0.19119 | 3527.0984 | 22.9016
2012-12-14 | 7:45 | 2012-12-14 07:45 | 21.9896 | 53.1596 | 16.688 | 2012-12-14 07:45 | 12.89 | 29.7759 | 3.043 | 23.3837 | 3.9059 | 3523.3837 | 26.6163
2012-12-14 | 8:00 | 2012-12-14 08:00 | 25.4688 | 56.6388 | 16.693 | 2012-12-14 08:00 | 12.892 | 29.7805 | 3.118 | 26.8583 | 0.43135 | 3526.8583 | 23.1417
2012-12-14 | 8:15 | 2012-12-14 08:15 | 25.6422 | 56.8122 | 16.698 | 2012-12-14 08:15 | 12.897 | 29.7921 | 3.742 | 27.0201 | 0.2695 | 3527.0201 | 22.9799
2012-12-14 | 8:30 | 2012-12-14 08:30 | 25.6858 | 56.8558 | 16.701 | 2012-12-14 08:30 | 12.9 | 29.799 | 4.045 | 27.0568 | 0.23283 | 3527.0568 | 22.9432
2012-12-14 | 8:45 | 2012-12-14 08:45 | 25.7012 | 56.8712 | 16.7 | 2012-12-14 08:45 | 12.904 | 29.8082 | 4.502 | 27.063 | 0.22667 | 3527.063 | 22.937
2012-12-14 | 9:00 | 2012-12-14 09:00 | 25.7106 | 56.8806 | 16.698 | 2012-12-14 09:00 | 12.905 | 29.8105 | 4.904 | 27.0701 | 0.21958 | 3527.07 | 22.93
2012-12-14 | 9:15 | 2012-12-14 09:15 | 25.7221 | 56.8921 | 16.697 | 2012-12-14 09:15 | 12.906 | 29.8129 | 6.022 | 27.0792 | 0.21039 | 3527.0792 | 22.9208
2012-12-14 | 9:30 | 2012-12-14 09:30 | 25.7282 | 56.8982 | 16.696 | 2012-12-14 09:30 | 12.908 | 29.8175 | 6.498 | 27.0807 | 0.20891 | 3527.0807 | 22.9193
2012-12-14 | 9:45 | 2012-12-14 09:45 | 24.3294 | 55.4994 | 16.699 | 2012-12-14 09:45 | 12.909 | 29.8198 | 7.406 | 25.6796 | 1.61 | 3525.6796 | 24.3204
2012-12-14 | 10:00 | 2012-12-14 10:00 | 25.5722 | 56.7422 | 16.702 | 2012-12-14 10:00 | 12.913 | 29.829 | 9.616 | 26.9132 | 0.37646 | 3526.9132 | 23.0868
2012-12-14 | 10:15 | 2012-12-14 10:15 | 25.6844 | 56.8544 | 16.705 | 2012-12-14 10:15 | 12.916 | 29.836 | 8.492 | 27.0184 | 0.27119 | 3527.0184 | 22.9816
2012-12-14 | 10:30 | 2012-12-14 10:30 | 22.3083 | 53.4783 | 16.715 | 2012-12-14 10:30 | 12.915 | 29.8336 | 7.733 | 23.6447 | 3.645 | 3523.6447 | 26.3553
2012-12-14 | 10:45 | 2012-12-14 10:45 | 25.5085 | 56.6785 | 16.712 | 2012-12-14 10:45 | 12.914 | 29.8313 | 6.967 | 26.8472 | 0.44247 | 3526.8472 | 23.1528
2012-12-14 | 11:00 | 2012-12-14 11:00 | 25.6774 | 56.8474 | 16.715 | 2012-12-14 11:00 | 12.914 | 29.8313 | 6.129 | 27.0161 | 0.27357 | 3527.0161 | 22.9839
2012-12-14 | 11:15 | 2012-12-14 11:15 | 25.7235 | 56.8935 | 16.715 | 2012-12-14 11:15 | 12.915 | 29.8336 | 5.877 | 27.0599 | 0.22978 | 3527.0599 | 22.9401
2012-12-14 | 11:30 | 2012-12-14 11:30 | 24.7856 | 55.9556 | 16.713 | 2012-12-14 11:30 | 12.909 | 29.8198 | 7.595 | 26.1358 | 1.1538 | 3526.1358 | 23.8642
2012-12-14 | 11:45 | 2012-12-14 11:45 | 25.4017 | 56.5717 | 16.716 | 2012-12-14 11:45 | 12.907 | 29.8152 | 8.333 | 26.7565 | 0.5331 | 3526.7565 | 23.2435
2012-12-14 | 12:00 | 2012-12-14 12:00 | 25.6679 | 56.8379 | 16.718 | 2012-12-14 12:00 | 12.907 | 29.8152 | 7.785 | 27.0227 | 0.2669 | 3527.0227 | 22.9773
2012-12-14 | 12:15 | 2012-12-14 12:15 | 25.7151 | 56.8851 | 16.719 | 2012-12-14 12:15 | 12.909 | 29.8198 | 6.693 | 27.0653 | 0.22432 | 3527.0653 | 22.9347
2012-12-14 | 12:30 | 2012-12-14 12:30 | 24.7641 | 55.9341 | 16.723 | 2012-12-14 12:30 | 12.91 | 29.8221 | 5.692 | 26.112 | 1.1776 | 3526.112 | 23.888
2012-12-14 | 12:45 | 2012-12-14 12:45 | 25.5976 | 56.7676 | 16.722 | 2012-12-14 12:45 | 12.909 | 29.8198 | 5.518 | 26.9478 | 0.34182 | 3526.9478 | 23.0522
2012-12-14 | 13:00 | 2012-12-14 13:00 | 25.6921 | 56.8621 | 16.724 | 2012-12-14 13:00 | 12.907 | 29.8152 | 5.458 | 27.0469 | 0.2427 | 3527.0469 | 22.9531
2012-12-14 | 13:15 | 2012-12-14 13:15 | 25.7255 | 56.8955 | 16.722 | 2012-12-14 13:15 | 12.909 | 29.8198 | 4.962 | 27.0757 | 0.21392 | 3527.0757 | 22.9243
2012-12-14 | 13:30 | 2012-12-14 13:30 | 25.7367 | 56.9067 | 16.72 | 2012-12-14 13:30 | 12.91 | 29.8221 | 5.183 | 27.0846 | 0.20503 | 3527.0846 | 22.9154
2012-12-14 | 13:45 | 2012-12-14 13:45 | 25.3423 | 56.5123 | 16.722 | 2012-12-14 13:45 | 12.908 | 29.8175 | 5.235 | 26.6948 | 0.59481 | 3526.6948 | 23.3052
2012-12-14 | 14:00 | 2012-12-14 14:00 | 25.6621 | 56.8321 | 16.723 | 2012-12-14 14:00 | 12.908 | 29.8175 | 5.5 | 27.0146 | 0.27501 | 3527.0146 | 22.9854
2012-12-14 | 14:15 | 2012-12-14 14:15 | 25.7186 | 56.8886 | 16.724 | 2012-12-14 14:15 | 12.907 | 29.8152 | 5.642 | 27.0734 | 0.2162 | 3527.0734 | 22.9266
2012-12-14 | 14:30 | 2012-12-14 14:30 | 25.7344 | 56.9044 | 16.721 | 2012-12-14 14:30 | 12.908 | 29.8175 | 5.432 | 27.0869 | 0.20271 | 3527.0869 | 22.9131
2012-12-14 | 14:45 | 2012-12-14 14:45 | 25.7444 | 56.9144 | 16.72 | 2012-12-14 14:45 | 12.913 | 29.829 | 5.258 | 27.0854 | 0.20426 | 3527.0854 | 22.9146
2012-12-14 | 15:00 | 2012-12-14 15:00 | 25.7503 | 56.9203 | 16.717 | 2012-12-14 15:00 | 12.913 | 29.829 | 5.802 | 27.0913 | 0.19836 | 3527.0913 | 22.9087
2012-12-14 | 15:15 | 2012-12-14 15:15 | 25.7574 | 56.9274 | 16.715 | 2012-12-14 15:15 | 12.908 | 29.8175 | 5.526 | 27.1099 | 0.17971 | 3527.1099 | 22.8901
2012-12-14 | 15:30 | 2012-12-14 15:30 | 25.7592 | 56.9292 | 16.712 | 2012-12-14 15:30 | 12.911 | 29.8244 | 5.14 | 27.1048 | 0.18484 | 3527.1048 | 22.8952
2012-12-14 | 15:45 | 2012-12-14 15:45 | 25.7636 | 56.9336 | 16.71 | 2012-12-14 15:45 | 12.911 | 29.8244 | 4.804 | 27.1092 | 0.18044 | 3527.1092 | 22.8908
2012-12-14 | 16:00 | 2012-12-14 16:00 | 25.767 | 56.937 | 16.708 | 2012-12-14 16:00 | 12.918 | 29.8406 | 4.568 | 27.0964 | 0.19321 | 3527.0964 | 22.9036
2012-12-14 | 16:15 | 2012-12-14 16:15 | 22.6225 | 53.7925 | 16.715 | 2012-12-14 16:15 | 12.917 | 29.8383 | 4.23 | 23.9542 | 3.3354 | 3523.9542 | 26.0458
2012-12-14 | 16:30 | 2012-12-14 16:30 | 25.523 | 56.693 | 16.714 | 2012-12-14 16:30 | 12.918 | 29.8406 | 3.9 | 26.8524 | 0.43721 | 3526.8524 | 23.1476
2012-12-14 | 16:45 | 2012-12-14 16:45 | 25.6993 | 56.8693 | 16.717 | 2012-12-14 16:45 | 12.914 | 29.8313 | 3.716 | 27.038 | 0.25167 | 3527.038 | 22.962
2012-12-14 | 17:00 | 2012-12-14 17:00 | 25.7434 | 56.9134 | 16.717 | 2012-12-14 17:00 | 12.918 | 29.8406 | 3.637 | 27.0728 | 0.21681 | 3527.0728 | 22.9272
2012-12-14 | 17:15 | 2012-12-14 17:15 | 25.7598 | 56.9298 | 16.715 | 2012-12-14 17:15 | 12.92 | 29.8452 | 3.31 | 27.0846 | 0.20503 | 3527.0846 | 22.9154
2012-12-14 | 17:30 | 2012-12-14 17:30 | 25.7682 | 56.9382 | 16.714 | 2012-12-14 17:30 | 12.923 | 29.8521 | 3.189 | 27.0861 | 0.20356 | 3527.0861 | 22.9139
2012-12-14 | 17:45 | 2012-12-14 17:45 | 25.7698 | 56.9398 | 16.711 | 2012-12-14 17:45 | 12.928 | 29.8637 | 3.299 | 27.0761 | 0.21351 | 3527.0761 | 22.9239
2012-12-14 | 18:00 | 2012-12-14 18:00 | 25.7741 | 56.9441 | 16.709 | 2012-12-14 18:00 | 12.925 | 29.8568 | 3.255 | 27.0874 | 0.20228 | 3527.0873 | 22.9127
2012-12-14 | 18:15 | 2012-12-14 18:15 | 25.7821 | 56.9521 | 16.707 | 2012-12-14 18:15 | 12.926 | 29.8591 | 3.167 | 27.093 | 0.19659 | 3527.093 | 22.907
2012-12-14 | 18:30 | 2012-12-14 18:30 | 25.7891 | 56.9591 | 16.705 | 2012-12-14 18:30 | 12.928 | 29.8637 | 3.151 | 27.0954 | 0.19421 | 3527.0954 | 22.9046
2012-12-14 | 18:45 | 2012-12-14 18:45 | 25.7943 | 56.9643 | 16.704 | 2012-12-14 18:45 | 12.931 | 29.8706 | 3.046 | 27.0937 | 0.19594 | 3527.0937 | 22.9063
2012-12-14 | 19:00 | 2012-12-14 19:00 | 25.7937 | 56.9637 | 16.703 | 2012-12-14 19:00 | 12.933 | 29.8752 | 2.864 | 27.0885 | 0.20116 | 3527.0885 | 22.9115
2012-12-14 | 19:15 | 2012-12-14 19:15 | 25.7973 | 56.9673 | 16.702 | 2012-12-14 19:15 | 12.933 | 29.8752 | 2.783 | 27.0921 | 0.19756 | 3527.0921 | 22.9079
2012-12-14 | 19:30 | 2012-12-14 19:30 | 25.7991 | 56.9691 | 16.701 | 2012-12-14 19:30 | 12.937 | 29.8845 | 2.787 | 27.0846 | 0.205 | 3527.0846 | 22.9154
2012-12-14 | 19:45 | 2012-12-14 19:45 | 25.8039 | 56.9739 | 16.7 | 2012-12-14 19:45 | 12.937 | 29.8845 | 2.702 | 27.0894 | 0.2002 | 3527.0894 | 22.9106
2012-12-14 | 20:00 | 2012-12-14 20:00 | 25.8056 | 56.9756 | 16.699 | 2012-12-14 20:00 | 12.939 | 29.8891 | 2.635 | 27.0865 | 0.20312 | 3527.0865 | 22.9135
2012-12-14 | 20:15 | 2012-12-14 20:15 | 25.8061 | 56.9761 | 16.698 | 2012-12-14 20:15 | 12.936 | 29.8822 | 2.585 | 27.0939 | 0.19569 | 3527.0939 | 22.9061
2012-12-14 | 20:30 | 2012-12-14 20:30 | 25.8103 | 56.9803 | 16.697 | 2012-12-14 20:30 | 12.941 | 29.8937 | 2.451 | 27.0866 | 0.20304 | 3527.0866 | 22.9134
2012-12-14 | 20:45 | 2012-12-14 20:45 | 25.3932 | 56.5632 | 16.702 | 2012-12-14 20:45 | 12.94 | 29.8914 | 2.305 | 26.6718 | 0.61783 | 3526.6718 | 23.3282
2012-12-14 | 21:00 | 2012-12-14 21:00 | 25.7054 | 56.8754 | 16.707 | 2012-12-14 21:00 | 12.941 | 29.8937 | 2.33 | 26.9817 | 0.30794 | 3526.9817 | 23.0183
2012-12-14 | 21:15 | 2012-12-14 21:15 | 25.7602 | 56.9302 | 16.708 | 2012-12-14 21:15 | 12.94 | 29.8914 | 2.43 | 27.0388 | 0.25083 | 3527.0388 | 22.9612
2012-12-14 | 21:30 | 2012-12-14 21:30 | 25.7878 | 56.9578 | 16.707 | 2012-12-14 21:30 | 12.942 | 29.896 | 2.539 | 27.0618 | 0.22785 | 3527.0618 | 22.9382
2012-12-14 | 21:45 | 2012-12-14 21:45 | 25.7978 | 56.9678 | 16.706 | 2012-12-14 21:45 | 12.943 | 29.8983 | 2.634 | 27.0695 | 0.22016 | 3527.0695 | 22.9305
2012-12-14 | 22:00 | 2012-12-14 22:00 | 25.8002 | 56.9702 | 16.705 | 2012-12-14 22:00 | 12.944 | 29.9006 | 2.671 | 27.0696 | 0.22007 | 3527.0696 | 22.9304
2012-12-14 | 22:15 | 2012-12-14 22:15 | 25.8032 | 56.9732 | 16.703 | 2012-12-14 22:15 | 12.941 | 29.8937 | 2.722 | 27.0795 | 0.21014 | 3527.0795 | 22.9205
2012-12-14 | 22:30 | 2012-12-14 22:30 | 21.19 | 52.36 | 16.722 | 2012-12-14 22:30 | 12.939 | 29.8891 | 2.795 | 22.4709 | 4.8187 | 3522.4709 | 27.5291
2012-12-14 | 22:45 | 2012-12-14 22:45 | 25.4887 | 56.6587 | 16.711 | 2012-12-14 22:45 | 12.935 | 29.8799 | 2.865 | 26.7789 | 0.51078 | 3526.7789 | 23.2211
2012-12-14 | 23:00 | 2012-12-14 23:00 | 17.8733 | 49.0433 | 16.754 | 2012-12-14 23:00 | 12.935 | 29.8799 | 2.919 | 19.1635 | 8.1262 | 3519.1635 | 30.8365
2012-12-14 | 23:15 | 2012-12-14 23:15 | 25.2736 | 56.4436 | 16.73 | 2012-12-14 23:15 | 12.932 | 29.8729 | 2.976 | 26.5707 | 0.71895 | 3526.5707 | 23.4293
2012-12-14 | 23:30 | 2012-12-14 23:30 | 25.6327 | 56.8027 | 16.73 | 2012-12-14 23:30 | 12.935 | 29.8799 | 3.04 | 26.9229 | 0.36678 | 3526.9228 | 23.0772
2012-12-14 | 23:45 | 2012-12-14 23:45 | 25.7172 | 56.8872 | 16.729 | 2012-12-14 23:45 | 12.937 | 29.8845 | 3.118 | 27.0027 | 0.2869 | 3527.0027 | 22.9973
2012-12-15 | 0:00 | 2012-12-15 | 25.7507 | 56.9207 | 16.727 | 2012-12-15 | 12.937 | 29.8845 | 3.194 | 27.0362 | 0.2534 | 3527.0362 | 22.9638
2012-12-15 | 0:15 | 2012-12-15 00:15 | 25.7689 | 56.9389 | 16.724 | 2012-12-15 00:15 | 12.934 | 29.8775 | 3.265 | 27.0614 | 0.22827 | 3527.0614 | 22.9386
2012-12-15 | 0:30 | 2012-12-15 00:30 | 25.7816 | 56.9516 | 16.721 | 2012-12-15 00:30 | 12.934 | 29.8775 | 3.346 | 27.0741 | 0.21557 | 3527.0741 | 22.9259
2012-12-15 | 0:45 | 2012-12-15 00:45 | 25.788 | 56.958 | 16.718 | 2012-12-15 00:45 | 12.929 | 29.866 | 3.424 | 27.092 | 0.19762 | 3527.092 | 22.908
2012-12-15 | 1:00 | 2012-12-15 01:00 | 25.7936 | 56.9636 | 16.716 | 2012-12-15 01:00 | 12.93 | 29.8683 | 3.49 | 27.0953 | 0.19433 | 3527.0953 | 22.9047
2012-12-15 | 1:15 | 2012-12-15 01:15 | 25.7902 | 56.9602 | 16.714 | 2012-12-15 01:15 | 12.928 | 29.8637 | 3.546 | 27.0965 | 0.19311 | 3527.0965 | 22.9035
2012-12-15 | 1:30 | 2012-12-15 01:30 | 25.7881 | 56.9581 | 16.713 | 2012-12-15 01:30 | 12.927 | 29.8614 | 3.61 | 27.0967 | 0.1929 | 3527.0967 | 22.9033
2012-12-15 | 1:45 | 2012-12-15 01:45 | 25.7896 | 56.9596 | 16.71 | 2012-12-15 01:45 | 12.927 | 29.8614 | 3.689 | 27.0982 | 0.1914 | 3527.0982 | 22.9018
2012-12-15 | 2:00 | 2012-12-15 02:00 | 25.7911 | 56.9611 | 16.708 | 2012-12-15 02:00 | 12.924 | 29.8544 | 3.77 | 27.1067 | 0.18297 | 3527.1067 | 22.8933
2012-12-15 | 2:15 | 2012-12-15 02:15 | 25.7936 | 56.9636 | 16.706 | 2012-12-15 02:15 | 12.923 | 29.8521 | 3.847 | 27.1115 | 0.17816 | 3527.1115 | 22.8885
2012-12-15 | 2:30 | 2012-12-15 02:30 | 25.7944 | 56.9644 | 16.705 | 2012-12-15 02:30 | 12.923 | 29.8521 | 3.927 | 27.1123 | 0.17736 | 3527.1123 | 22.8877
2012-12-15 | 2:45 | 2012-12-15 02:45 | 25.7953 | 56.9653 | 16.704 | 2012-12-15 02:45 | 12.921 | 29.8475 | 4.022 | 27.1178 | 0.17184 | 3527.1178 | 22.8822
2012-12-15 | 3:00 | 2012-12-15 03:00 | 25.7919 | 56.9619 | 16.703 | 2012-12-15 03:00 | 12.919 | 29.8429 | 4.129 | 27.119 | 0.17062 | 3527.119 | 22.881
2012-12-15 | 3:15 | 2012-12-15 03:15 | 25.7907 | 56.9607 | 16.701 | 2012-12-15 03:15 | 12.922 | 29.8498 | 4.238 | 27.1109 | 0.17875 | 3527.1109 | 22.8891
2012-12-15 | 3:30 | 2012-12-15 03:30 | 25.7942 | 56.9642 | 16.7 | 2012-12-15 03:30 | 12.921 | 29.8475 | 4.307 | 27.1167 | 0.17294 | 3527.1167 | 22.8833
2012-12-15 | 3:45 | 2012-12-15 03:45 | 25.7953 | 56.9653 | 16.7 | 2012-12-15 03:45 | 12.918 | 29.8406 | 4.364 | 27.1247 | 0.16491 | 3527.1247 | 22.8753
2012-12-15 | 4:00 | 2012-12-15 04:00 | 25.7932 | 56.9632 | 16.699 | 2012-12-15 04:00 | 12.913 | 29.829 | 4.424 | 27.1342 | 0.15546 | 3527.1342 | 22.8658
2012-12-15 | 4:15 | 2012-12-15 04:15 | 25.7952 | 56.9652 | 16.698 | 2012-12-15 04:15 | 12.917 | 29.8383 | 4.538 | 27.1269 | 0.1627 | 3527.1269 | 22.8731
2012-12-15 | 4:30 | 2012-12-15 04:30 | 25.7962 | 56.9662 | 16.698 | 2012-12-15 04:30 | 12.918 | 29.8406 | 4.652 | 27.1256 | 0.16401 | 3527.1256 | 22.8744
2012-12-15 | 4:45 | 2012-12-15 04:45 | 25.7886 | 56.9586 | 16.698 | 2012-12-15 04:45 | 12.919 | 29.8429 | 4.751 | 27.1157 | 0.17392 | 3527.1157 | 22.8843
2012-12-15 | 5:00 | 2012-12-15 05:00 | 25.7869 | 56.9569 | 16.697 | 2012-12-15 05:00 | 12.916 | 29.836 | 4.845 | 27.1209 | 0.16869 | 3527.1209 | 22.8791
2012-12-15 | 5:15 | 2012-12-15 05:15 | 25.7927 | 56.9627 | 16.697 | 2012-12-15 05:15 | 12.921 | 29.8475 | 4.951 | 27.1152 | 0.17444 | 3527.1152 | 22.8848
2012-12-15 | 5:30 | 2012-12-15 05:30 | 25.7971 | 56.9671 | 16.696 | 2012-12-15 05:30 | 12.924 | 29.8544 | 5.018 | 27.1127 | 0.17697 | 3527.1127 | 22.8873
2012-12-15 | 5:45 | 2012-12-15 05:45 | 25.7998 | 56.9698 | 16.698 | 2012-12-15 05:45 | 12.928 | 29.8637 | 5.074 | 27.1061 | 0.18351 | 3527.1061 | 22.8939
2012-12-15 | 6:00 | 2012-12-15 06:00 | 25.7999 | 56.9699 | 16.698 | 2012-12-15 06:00 | 12.926 | 29.8591 | 5.167 | 27.1108 | 0.17879 | 3527.1108 | 22.8892
2012-12-15 | 6:15 | 2012-12-15 06:15 | 25.8049 | 56.9749 | 16.699 | 2012-12-15 06:15 | 12.931 | 29.8706 | 5.261 | 27.1043 | 0.18534 | 3527.1043 | 22.8957
2012-12-15 | 6:30 | 2012-12-15 06:30 | 25.8094 | 56.9794 | 16.699 | 2012-12-15 06:30 | 12.932 | 29.8729 | 5.312 | 27.1065 | 0.18315 | 3527.1065 | 22.8935
2012-12-15 | 6:45 | 2012-12-15 06:45 | 25.8146 | 56.9846 | 16.699 | 2012-12-15 06:45 | 12.937 | 29.8845 | 5.308 | 27.1001 | 0.1895 | 3527.1001 | 22.8999
2012-12-15 | 7:00 | 2012-12-15 07:00 | 25.8162 | 56.9862 | 16.699 | 2012-12-15 07:00 | 12.94 | 29.8914 | 5.208 | 27.0948 | 0.19483 | 3527.0948 | 22.9052
2012-12-15 | 7:15 | 2012-12-15 07:15 | 25.8205 | 56.9905 | 16.699 | 2012-12-15 07:15 | 12.94 | 29.8914 | 5.194 | 27.0991 | 0.19053 | 3527.0991 | 22.9009
2012-12-15 | 7:30 | 2012-12-15 07:30 | 25.826 | 56.996 | 16.699 | 2012-12-15 07:30 | 12.937 | 29.8845 | 5.388 | 27.1115 | 0.1781 | 3527.1115 | 22.8885
2012-12-15 | 7:45 | 2012-12-15 07:45 | 25.83 | 57 | 16.698 | 2012-12-15 07:45 | 12.94 | 29.8914 | 5.593 | 27.1086 | 0.18103 | 3527.1086 | 22.8914
2012-12-15 | 8:00 | 2012-12-15 08:00 | 25.8353 | 57.0053 | 16.697 | 2012-12-15 08:00 | 12.942 | 29.896 | 5.647 | 27.1093 | 0.18035 | 3527.1093 | 22.8907
2012-12-15 | 8:15 | 2012-12-15 08:15 | 25.8338 | 57.0038 | 16.698 | 2012-12-15 08:15 | 12.943 | 29.8983 | 5.811 | 27.1055 | 0.18416 | 3527.1055 | 22.8945
2012-12-15 | 8:30 | 2012-12-15 08:30 | 25.8342 | 57.0042 | 16.697 | 2012-12-15 08:30 | 12.943 | 29.8983 | 6.055 | 27.1059 | 0.18376 | 3527.1059 | 22.8941
2012-12-15 | 8:45 | 2012-12-15 08:45 | 25.8364 | 57.0064 | 16.697 | 2012-12-15 08:45 | 12.943 | 29.8983 | 6.27 | 27.1081 | 0.18156 | 3527.1081 | 22.8919
2012-12-15 | 9:00 | 2012-12-15 09:00 | 25.8377 | 57.0077 | 16.697 | 2012-12-15 09:00 | 12.946 | 29.9053 | 6.723 | 27.1024 | 0.18719 | 3527.1024 | 22.8976
2012-12-15 | 9:15 | 2012-12-15 09:15 | 25.0714 | 56.2414 | 16.695 | 2012-12-15 09:15 | 12.948 | 29.9099 | 6.897 | 26.3315 | 0.95811 | 3526.3315 | 23.6685
2012-12-15 | 9:30 | 2012-12-15 09:30 | 25.6978 | 56.8678 | 16.701 | 2012-12-15 09:30 | 12.945 | 29.903 | 7.065 | 26.9649 | 0.32478 | 3526.9648 | 23.0352
2012-12-15 | 9:45 | 2012-12-15 09:45 | 25.7847 | 56.9547 | 16.704 | 2012-12-15 09:45 | 12.949 | 29.9122 | 7.307 | 27.0425 | 0.24712 | 3527.0425 | 22.9575
2012-12-15 | 10:00 | 2012-12-15 10:00 | 25.8158 | 56.9858 | 16.704 | 2012-12-15 10:00 | 12.948 | 29.9099 | 7.871 | 27.0759 | 0.21371 | 3527.0759 | 22.9241
2012-12-15 | 10:15 | 2012-12-15 10:15 | 25.2425 | 56.4125 | 16.711 | 2012-12-15 10:15 | 12.948 | 29.9099 | 8.271 | 26.5026 | 0.78701 | 3526.5026 | 23.4974
2012-12-15 | 10:30 | 2012-12-15 10:30 | 25.7112 | 56.8812 | 16.713 | 2012-12-15 10:30 | 12.949 | 29.9122 | 8.171 | 26.969 | 0.32062 | 3526.969 | 23.031
2012-12-15 | 10:45 | 2012-12-15 10:45 | 25.7937 | 56.9637 | 16.715 | 2012-12-15 10:45 | 12.947 | 29.9076 | 8.541 | 27.0561 | 0.2335 | 3527.0561 | 22.9439
2012-12-15 | 11:00 | 2012-12-15 11:00 | 25.8134 | 56.9834 | 16.713 | 2012-12-15 11:00 | 12.948 | 29.9099 | 8.403 | 27.0735 | 0.21611 | 3527.0735 | 22.9265
2012-12-15 | 11:15 | 2012-12-15 11:15 | 21.8391 | 53.0091 | 16.723 | 2012-12-15 11:15 | 12.949 | 29.9122 | 8.17 | 23.0969 | 4.1927 | 3523.0969 | 26.9031
2012-12-15 | 11:30 | 2012-12-15 11:30 | 25.5886 | 56.7586 | 16.716 | 2012-12-15 11:30 | 12.946 | 29.9053 | 8.513 | 26.8533 | 0.43629 | 3526.8533 | 23.1467
2012-12-15 | 11:45 | 2012-12-15 11:45 | 25.761 | 56.931 | 16.718 | 2012-12-15 11:45 | 12.943 | 29.8983 | 8.249 | 27.0327 | 0.25696 | 3527.0327 | 22.9673
2012-12-15 | 12:00 | 2012-12-15 12:00 | 25.8044 | 56.9744 | 16.718 | 2012-12-15 12:00 | 12.941 | 29.8937 | 8.595 | 27.0807 | 0.20894 | 3527.0807 | 22.9193
2012-12-15 | 12:15 | 2012-12-15 12:15 | 25.8167 | 56.9867 | 16.717 | 2012-12-15 12:15 | 12.94 | 29.8914 | 8.578 | 27.0953 | 0.19433 | 3527.0953 | 22.9047
2012-12-15 | 12:30 | 2012-12-15 12:30 | 25.8189 | 56.9889 | 16.715 | 2012-12-15 12:30 | 12.942 | 29.896 | 8.189 | 27.0929 | 0.19675 | 3527.0929 | 22.9071
2012-12-15 | 12:45 | 2012-12-15 12:45 | 25.8263 | 56.9963 | 16.714 | 2012-12-15 12:45 | 12.941 | 29.8937 | 7.62 | 27.1026 | 0.18704 | 3527.1026 | 22.8974
2012-12-15 | 13:00 | 2012-12-15 13:00 | 25.8251 | 56.9951 | 16.711 | 2012-12-15 13:00 | 12.943 | 29.8983 | 7.093 | 27.0968 | 0.19286 | 3527.0968 | 22.9032
2012-12-15 | 13:15 | 2012-12-15 13:15 | 25.828 | 56.998 | 16.711 | 2012-12-15 13:15 | 12.939 | 29.8891 | 6.837 | 27.1089 | 0.18072 | 3527.1089 | 22.8911
2012-12-15 | 13:30 | 2012-12-15 13:30 | 25.8306 | 57.0006 | 16.708 | 2012-12-15 13:30 | 12.943 | 29.8983 | 7.23 | 27.1023 | 0.18736 | 3527.1023 | 22.8977
2012-12-15 | 13:45 | 2012-12-15 13:45 | 25.832 | 57.002 | 16.706 | 2012-12-15 13:45 | 12.944 | 29.9006 | 7.997 | 27.1014 | 0.18827 | 3527.1014 | 22.8986
2012-12-15 | 14:00 | 2012-12-15 14:00 | 25.8329 | 57.0029 | 16.705 | 2012-12-15 14:00 | 12.946 | 29.9053 | 9 | 27.0976 | 0.19199 | 3527.0976 | 22.9024
2012-12-15 | 14:15 | 2012-12-15 14:15 | 25.8342 | 57.0042 | 16.704 | 2012-12-15 14:15 | 12.948 | 29.9099 | 9.708 | 27.0943 | 0.19531 | 3527.0943 | 22.9057
2012-12-15 | 14:30 | 2012-12-15 14:30 | 25.8389 | 57.0089 | 16.702 | 2012-12-15 14:30 | 12.947 | 29.9076 | 9.844 | 27.1013 | 0.1883 | 3527.1013 | 22.8987
2012-12-15 | 14:45 | 2012-12-15 14:45 | 25.8393 | 57.0093 | 16.701 | 2012-12-15 14:45 | 12.946 | 29.9053 | 8.883 | 27.104 | 0.18559 | 3527.104 | 22.896
2012-12-15 | 15:00 | 2012-12-15 15:00 | 25.8439 | 57.0139 | 16.701 | 2012-12-15 15:00 | 12.951 | 29.9168 | 8.249 | 27.0971 | 0.19254 | 3527.0971 | 22.9029
2012-12-15 | 15:15 | 2012-12-15 15:15 | 25.8459 | 57.0159 | 16.7 | 2012-12-15 15:15 | 12.95 | 29.9145 | 7.518 | 27.1014 | 0.18823 | 3527.1014 | 22.8986
2012-12-15 | 15:30 | 2012-12-15 15:30 | 25.8503 | 57.0203 | 16.698 | 2012-12-15 15:30 | 12.949 | 29.9122 | 7.592 | 27.1081 | 0.18152 | 3527.1081 | 22.8919
2012-12-15 | 15:45 | 2012-12-15 15:45 | 25.8516 | 57.0216 | 16.698 | 2012-12-15 15:45 | 12.947 | 29.9076 | 8.139 | 27.114 | 0.1756 | 3527.114 | 22.886
2012-12-15 | 16:00 | 2012-12-15 16:00 | 25.857 | 57.027 | 16.697 | 2012-12-15 16:00 | 12.952 | 29.9191 | 8.125 | 27.1079 | 0.18175 | 3527.1079 | 22.8921
2012-12-15 | 16:15 | 2012-12-15 16:15 | 23.7896 | 54.9596 | 16.698 | 2012-12-15 16:15 | 12.95 | 29.9145 | 7.944 | 25.0451 | 2.2445 | 3525.0451 | 24.9549
2012-12-15 | 16:30 | 2012-12-15 16:30 | 25.6673 | 56.8373 | 16.701 | 2012-12-15 16:30 | 12.952 | 29.9191 | 7.359 | 26.9182 | 0.37145 | 3526.9182 | 23.0818
2012-12-15 | 16:45 | 2012-12-15 16:45 | 25.7949 | 56.9649 | 16.706 | 2012-12-15 16:45 | 12.953 | 29.9214 | 6.148 | 27.0435 | 0.24616 | 3527.0435 | 22.9565
2012-12-15 | 17:00 | 2012-12-15 17:00 | 25.8305 | 57.0005 | 16.708 | 2012-12-15 17:00 | 12.954 | 29.9237 | 4.659 | 27.0768 | 0.21287 | 3527.0768 | 22.9232
2012-12-15 | 17:15 | 2012-12-15 17:15 | 25.8448 | 57.0148 | 16.708 | 2012-12-15 17:15 | 12.956 | 29.9284 | 3.474 | 27.0864 | 0.20319 | 3527.0864 | 22.9136
2012-12-15 | 17:30 | 2012-12-15 17:30 | 25.8556 | 57.0256 | 16.705 | 2012-12-15 17:30 | 12.959 | 29.9353 | 2.583 | 27.0903 | 0.19932 | 3527.0903 | 22.9097
2012-12-15 | 17:45 | 2012-12-15 17:45 | 25.8572 | 57.0272 | 16.704 | 2012-12-15 17:45 | 12.961 | 29.9399 | 1.928 | 27.0873 | 0.20234 | 3527.0873 | 22.9127
2012-12-15 | 18:00 | 2012-12-15 18:00 | 25.8627 | 57.0327 | 16.702 | 2012-12-15 18:00 | 12.965 | 29.9491 | 1.494 | 27.0836 | 0.20608 | 3527.0835 | 22.9165
2012-12-15 | 18:15 | 2012-12-15 18:15 | 25.869 | 57.039 | 16.701 | 2012-12-15 18:15 | 12.96 | 29.9376 | 1.191 | 27.1014 | 0.18823 | 3527.1014 | 22.8986
2012-12-15 | 18:30 | 2012-12-15 18:30 | 25.8728 | 57.0428 | 16.701 | 2012-12-15 18:30 | 12.958 | 29.933 | 1.018 | 27.1098 | 0.17981 | 3527.1098 | 22.8902
2012-12-15 | 18:45 | 2012-12-15 18:45 | 25.8783 | 57.0483 | 16.699 | 2012-12-15 18:45 | 12.964 | 29.9468 | 0.901 | 27.1015 | 0.18817 | 3527.1015 | 22.8985
2012-12-15 | 19:00 | 2012-12-15 19:00 | 25.8793 | 57.0493 | 16.698 | 2012-12-15 19:00 | 12.965 | 29.9491 | 0.563 | 27.1002 | 0.18948 | 3527.1002 | 22.8998
2012-12-15 | 19:15 | 2012-12-15 19:15 | 25.873 | 57.043 | 16.697 | 2012-12-15 19:15 | 12.964 | 29.9468 | 0.273 | 27.0962 | 0.19347 | 3527.0962 | 22.9038
2012-12-15 | 19:30 | 2012-12-15 19:30 | 25.875 | 57.045 | 16.696 | 2012-12-15 19:30 | 12.966 | 29.9515 | 0.297 | 27.0935 | 0.19609 | 3527.0935 | 22.9065
2012-12-15 | 19:45 | 2012-12-15 19:45 | 25.88 | 57.05 | 16.695 | 2012-12-15 19:45 | 12.975 | 29.9722 | 0.387 | 27.0777 | 0.21188 | 3527.0777 | 22.9223
2012-12-15 | 20:00 | 2012-12-15 20:00 | 25.8781 | 57.0481 | 16.695 | 2012-12-15 20:00 | 12.971 | 29.963 | 0.637 | 27.0851 | 0.20454 | 3527.0851 | 22.9149
2012-12-15 | 20:15 | 2012-12-15 20:15 | 25.4461 | 56.6161 | 16.7 | 2012-12-15 20:15 | 12.97 | 29.9607 | 0.818 | 26.6554 | 0.63423 | 3526.6554 | 23.3446
2012-12-15 | 20:30 | 2012-12-15 20:30 | 25.7886 | 56.9586 | 16.704 | 2012-12-15 20:30 | 12.977 | 29.9769 | 0.914 | 26.9817 | 0.3079 | 3526.9817 | 23.0183
2012-12-15 | 20:45 | 2012-12-15 20:45 | 25.8531 | 57.0231 | 16.708 | 2012-12-15 20:45 | 12.98 | 29.9838 | 0.952 | 27.0393 | 0.25033 | 3527.0393 | 22.9607
2012-12-15 | 21:00 | 2012-12-15 21:00 | 25.8726 | 57.0426 | 16.708 | 2012-12-15 21:00 | 12.982 | 29.9884 | 0.86 | 27.0542 | 0.23545 | 3527.0542 | 22.9458
2012-12-15 | 21:15 | 2012-12-15 21:15 | 25.8783 | 57.0483 | 16.706 | 2012-12-15 21:15 | 12.985 | 29.9953 | 0.784 | 27.0529 | 0.23668 | 3527.0529 | 22.9471
2012-12-15 | 21:30 | 2012-12-15 21:30 | 25.8895 | 57.0595 | 16.703 | 2012-12-15 21:30 | 12.987 | 30 | 0.719 | 27.0595 | 0.2301 | 3527.0595 | 22.9405
2012-12-15 | 21:45 | 2012-12-15 21:45 | 25.8927 | 57.0627 | 16.702 | 2012-12-15 21:45 | 12.986 | 29.9977 | 0.751 | 27.065 | 0.22459 | 3527.065 | 22.935
2012-12-15 | 22:00 | 2012-12-15 22:00 | 25.8962 | 57.0662 | 16.701 | 2012-12-15 22:00 | 12.986 | 29.9977 | 0.789 | 27.0685 | 0.22109 | 3527.0685 | 22.9315
2012-12-15 | 22:15 | 2012-12-15 22:15 | 25.9027 | 57.0727 | 16.7 | 2012-12-15 22:15 | 12.983 | 29.9907 | 0.824 | 27.082 | 0.20766 | 3527.082 | 22.918
2012-12-15 | 22:30 | 2012-12-15 22:30 | 25.9058 | 57.0758 | 16.699 | 2012-12-15 22:30 | 12.988 | 30.0023 | 0.846 | 27.0735 | 0.21611 | 3527.0735 | 22.9265
2012-12-15 | 22:45 | 2012-12-15 22:45 | 25.9072 | 57.0772 | 16.698 | 2012-12-15 22:45 | 12.991 | 30.0092 | 0.825 | 27.068 | 0.22164 | 3527.068 | 22.932
2012-12-15 | 23:00 | 2012-12-15 23:00 | 25.9093 | 57.0793 | 16.698 | 2012-12-15 23:00 | 12.992 | 30.0115 | 0.788 | 27.0678 | 0.22185 | 3527.0678 | 22.9322
2012-12-15 | 23:15 | 2012-12-15 23:15 | 25.907 | 57.077 | 16.696 | 2012-12-15 23:15 | 12.996 | 30.0208 | 1.008 | 27.0562 | 0.23339 | 3527.0562 | 22.9438
2012-12-15 | 23:30 | 2012-12-15 23:30 | 25.9132 | 57.0832 | 16.697 | 2012-12-15 23:30 | 13 | 30.03 | 1.403 | 27.0532 | 0.23643 | 3527.0532 | 22.9468
2012-12-15 | 23:45 | 2012-12-15 23:45 | 25.9167 | 57.0867 | 16.696 | 2012-12-15 23:45 | 12.999 | 30.0277 | 1.485 | 27.059 | 0.23062 | 3527.059 | 22.941
2012-12-16 | 0:00 | 2012-12-16 | 25.9209 | 57.0909 | 16.696 | 2012-12-16 | 12.997 | 30.0231 | 1.671 | 27.0678 | 0.2218 | 3527.0678 | 22.9322
2012-12-16 | 0:15 | 2012-12-16 00:15 | 25.9276 | 57.0976 | 16.696 | 2012-12-16 00:15 | 12.994 | 30.0161 | 1.943 | 27.0815 | 0.20817 | 3527.0815 | 22.9185
2012-12-16 | 0:30 | 2012-12-16 00:30 | 25.9317 | 57.1017 | 16.695 | 2012-12-16 00:30 | 12.998 | 30.0254 | 2.192 | 27.0763 | 0.21331 | 3527.0763 | 22.9237
2012-12-16 | 0:45 | 2012-12-16 00:45 | 25.9351 | 57.1051 | 16.695 | 2012-12-16 00:45 | 12.992 | 30.0115 | 2.408 | 27.0936 | 0.19605 | 3527.0936 | 22.9064
2012-12-16 | 1:00 | 2012-12-16 01:00 | 25.9336 | 57.1036 | 16.695 | 2012-12-16 01:00 | 12.991 | 30.0092 | 2.595 | 27.0944 | 0.19524 | 3527.0944 | 22.9056
2012-12-16 | 1:15 | 2012-12-16 01:15 | 25.9329 | 57.1029 | 16.695 | 2012-12-16 01:15 | 12.995 | 30.0184 | 2.793 | 27.0845 | 0.20518 | 3527.0844 | 22.9156
2012-12-16 | 1:30 | 2012-12-16 01:30 | 25.9357 | 57.1057 | 16.694 | 2012-12-16 01:30 | 12.993 | 30.0138 | 3 | 27.0919 | 0.19776 | 3527.0919 | 22.9081
2012-12-16 | 1:45 | 2012-12-16 01:45 | 25.9313 | 57.1013 | 16.694 | 2012-12-16 01:45 | 12.993 | 30.0138 | 3.176 | 27.0875 | 0.20216 | 3527.0875 | 22.9125
2012-12-16 | 2:00 | 2012-12-16 02:00 | 19.3855 | 50.5555 | 16.694 | 2012-12-16 02:00 | 12.996 | 30.0208 | 3.313 | 20.5347 | 6.7549 | 3520.5347 | 29.4653
2012-12-16 | 2:15 | 2012-12-16 02:15 | 25.6562 | 56.8262 | 16.696 | 2012-12-16 02:15 | 12.991 | 30.0092 | 3.34 | 26.817 | 0.47264 | 3526.817 | 23.183
2012-12-16 | 2:30 | 2012-12-16 02:30 | 25.8596 | 57.0296 | 16.702 | 2012-12-16 02:30 | 12.986 | 29.9977 | 3.42 | 27.0319 | 0.25769 | 3527.0319 | 22.9681
2012-12-16 | 2:45 | 2012-12-16 02:45 | 25.9053 | 57.0753 | 16.704 | 2012-12-16 02:45 | 12.989 | 30.0046 | 3.472 | 27.0707 | 0.21892 | 3527.0707 | 22.9293
2012-12-16 | 3:00 | 2012-12-16 03:00 | 25.9237 | 57.0937 | 16.705 | 2012-12-16 03:00 | 12.988 | 30.0023 | 3.55 | 27.0914 | 0.19821 | 3527.0914 | 22.9086
2012-12-16 | 3:15 | 2012-12-16 03:15 | 25.9261 | 57.0961 | 16.704 | 2012-12-16 03:15 | 12.984 | 29.993 | 3.588 | 27.1031 | 0.18657 | 3527.1031 | 22.8969
2012-12-16 | 3:30 | 2012-12-16 03:30 | 25.9228 | 57.0928 | 16.702 | 2012-12-16 03:30 | 12.986 | 29.9977 | 3.681 | 27.0951 | 0.19449 | 3527.0951 | 22.9049
2012-12-16 | 3:45 | 2012-12-16 03:45 | 25.9375 | 57.1075 | 16.701 | 2012-12-16 03:45 | 12.985 | 29.9953 | 3.8 | 27.1122 | 0.17748 | 3527.1121 | 22.8879
2012-12-16 | 4:00 | 2012-12-16 04:00 | 25.9349 | 57.1049 | 16.699 | 2012-12-16 04:00 | 12.986 | 29.9977 | 3.862 | 27.1072 | 0.18239 | 3527.1072 | 22.8928
2012-12-16 | 4:15 | 2012-12-16 04:15 | 25.9318 | 57.1018 | 16.698 | 2012-12-16 04:15 | 12.986 | 29.9977 | 3.792 | 27.1041 | 0.18549 | 3527.1041 | 22.8959
2012-12-16 | 4:30 | 2012-12-16 04:30 | 25.935 | 57.105 | 16.696 | 2012-12-16 04:30 | 12.984 | 29.993 | 3.68 | 27.112 | 0.17767 | 3527.112 | 22.888
2012-12-16 | 4:45 | 2012-12-16 04:45 | 25.9359 | 57.1059 | 16.696 | 2012-12-16 04:45 | 12.992 | 30.0115 | 3.679 | 27.0944 | 0.19525 | 3527.0944 | 22.9056
2012-12-16 | 5:00 | 2012-12-16 05:00 | 25.9432 | 57.1132 | 16.694 | 2012-12-16 05:00 | 12.988 | 30.0023 | 3.654 | 27.1109 | 0.17871 | 3527.1109 | 22.8891
2012-12-16 | 5:15 | 2012-12-16 05:15 | 25.9451 | 57.1151 | 16.693 | 2012-12-16 05:15 | 12.995 | 30.0184 | 3.647 | 27.0967 | 0.19298 | 3527.0966 | 22.9034
2012-12-16 | 5:30 | 2012-12-16 05:30 | 25.9401 | 57.1101 | 16.693 | 2012-12-16 05:30 | 13 | 30.03 | 3.608 | 27.0801 | 0.20953 | 3527.0801 | 22.9199
2012-12-16 | 5:45 | 2012-12-16 05:45 | 25.9527 | 57.1227 | 16.692 | 2012-12-16 05:45 | 12.999 | 30.0277 | 3.604 | 27.095 | 0.19462 | 3527.095 | 22.905
2012-12-16 | 6:00 | 2012-12-16 06:00 | 25.9515 | 57.1215 | 16.692 | 2012-12-16 06:00 | 12.999 | 30.0277 | 3.581 | 27.0938 | 0.19582 | 3527.0938 | 22.9062
2012-12-16 | 6:15 | 2012-12-16 06:15 | 25.9607 | 57.1307 | 16.693 | 2012-12-16 06:15 | 13.004 | 30.0392 | 3.545 | 27.0915 | 0.19817 | 3527.0915 | 22.9085
2012-12-16 | 6:30 | 2012-12-16 06:30 | 25.9661 | 57.1361 | 16.692 | 2012-12-16 06:30 | 13.005 | 30.0416 | 3.542 | 27.0945 | 0.19508 | 3527.0945 | 22.9055
2012-12-16 | 6:45 | 2012-12-16 06:45 | 25.9679 | 57.1379 | 16.692 | 2012-12-16 06:45 | 13.007 | 30.0462 | 3.534 | 27.0917 | 0.1979 | 3527.0917 | 22.9083
2012-12-16 | 7:00 | 2012-12-16 07:00 | 25.9721 | 57.1421 | 16.694 | 2012-12-16 07:00 | 13.005 | 30.0416 | 3.585 | 27.1005 | 0.18908 | 3527.1006 | 22.8994
2012-12-16 | 7:15 | 2012-12-16 07:15 | 25.9786 | 57.1486 | 16.694 | 2012-12-16 07:15 | 13.005 | 30.0416 | 3.708 | 27.1071 | 0.18258 | 3527.1071 | 22.8929
2012-12-16 | 7:30 | 2012-12-16 07:30 | 25.981 | 57.151 | 16.693 | 2012-12-16 07:30 | 13.005 | 30.0416 | 3.827 | 27.1095 | 0.18018 | 3527.1094 | 22.8906
2012-12-16 | 7:45 | 2012-12-16 07:45 | 25.9833 | 57.1533 | 16.693 | 2012-12-16 07:45 | 13.015 | 30.0647 | 4.025 | 27.0887 | 0.20098 | 3527.0887 | 22.9113
2012-12-16 | 8:00 | 2012-12-16 08:00 | 25.9836 | 57.1536 | 16.691 | 2012-12-16 08:00 | 13.015 | 30.0647 | 4.336 | 27.0889 | 0.20068 | 3527.0889 | 22.9111
2012-12-16 | 8:15 | 2012-12-16 08:15 | 25.9818 | 57.1518 | 16.691 | 2012-12-16 08:15 | 13.018 | 30.0716 | 4.796 | 27.0802 | 0.20941 | 3527.0802 | 22.9198
2012-12-16 | 8:30 | 2012-12-16 08:30 | 25.985 | 57.155 | 16.692 | 2012-12-16 08:30 | 13.021 | 30.0785 | 4.96 | 27.0765 | 0.21314 | 3527.0765 | 22.9235
2012-12-16 | 8:45 | 2012-12-16 08:45 | 25.9963 | 57.1663 | 16.692 | 2012-12-16 08:45 | 13.027 | 30.0924 | 5.209 | 27.0739 | 0.2157 | 3527.0739 | 22.9261
2012-12-16 | 9:00 | 2012-12-16 09:00 | 25.2716 | 56.4416 | 16.692 | 2012-12-16 09:00 | 13.031 | 30.1016 | 5.407 | 26.34 | 0.94964 | 3526.34 | 23.66
2012-12-16 | 9:15 | 2012-12-16 09:15 | 25.8819 | 57.0519 | 16.696 | 2012-12-16 09:15 | 13.03 | 30.0993 | 5.963 | 26.9526 | 0.33703 | 3526.9526 | 23.0474
2012-12-16 | 9:30 | 2012-12-16 09:30 | 25.1678 | 56.3378 | 16.704 | 2012-12-16 09:30 | 13.035 | 30.1109 | 6.422 | 26.2269 | 1.0627 | 3526.227 | 23.773
2012-12-16 | 9:45 | 2012-12-16 09:45 | 25.8674 | 57.0374 | 16.709 | 2012-12-16 09:45 | 13.029 | 30.097 | 6.752 | 26.9404 | 0.34922 | 3526.9404 | 23.0596
2012-12-16 | 10:00 | 2012-12-16 10:00 | 25.9625 | 57.1325 | 16.712 | 2012-12-16 10:00 | 13.025 | 30.0877 | 7.355 | 27.0448 | 0.24488 | 3527.0448 | 22.9552
2012-12-16 | 10:15 | 2012-12-16 10:15 | 25.4765 | 56.6465 | 16.716 | 2012-12-16 10:15 | 13.026 | 30.0901 | 7.965 | 26.5564 | 0.73319 | 3526.5564 | 23.4436
2012-12-16 | 10:30 | 2012-12-16 10:30 | 25.898 | 57.068 | 16.717 | 2012-12-16 10:30 | 13.028 | 30.0947 | 8.731 | 26.9733 | 0.31631 | 3526.9733 | 23.0267
2012-12-16 | 10:45 | 2012-12-16 10:45 | 25.967 | 57.137 | 16.716 | 2012-12-16 10:45 | 13.026 | 30.0901 | 9.218 | 27.0469 | 0.24269 | 3527.0469 | 22.9531
2012-12-16 | 11:00 | 2012-12-16 11:00 | 25.9854 | 57.1554 | 16.716 | 2012-12-16 11:00 | 13.023 | 30.0831 | 9.358 | 27.0723 | 0.21736 | 3527.0723 | 22.9277
2012-12-16 | 11:15 | 2012-12-16 11:15 | 26.0007 | 57.1707 | 16.714 | 2012-12-16 11:15 | 13.02 | 30.0762 | 9.315 | 27.0945 | 0.19513 | 3527.0945 | 22.9055
2012-12-16 | 11:30 | 2012-12-16 11:30 | 26.0036 | 57.1736 | 16.71 | 2012-12-16 11:30 | 13.022 | 30.0808 | 9.649 | 27.0928 | 0.19685 | 3527.0928 | 22.9072
2012-12-16 | 11:45 | 2012-12-16 11:45 | 26.0051 | 57.1751 | 16.708 | 2012-12-16 11:45 | 13.018 | 30.0716 | 9.63 | 27.1035 | 0.18611 | 3527.1035 | 22.8965
2012-12-16 | 12:00 | 2012-12-16 12:00 | 26.0025 | 57.1725 | 16.707 | 2012-12-16 12:00 | 13.019 | 30.0739 | 9.131 | 27.0986 | 0.19102 | 3527.0986 | 22.9014
2012-12-16 | 12:15 | 2012-12-16 12:15 | 26.0016 | 57.1716 | 16.705 | 2012-12-16 12:15 | 13.02 | 30.0762 | 8.708 | 27.0954 | 0.19423 | 3527.0954 | 22.9046
2012-12-16 | 12:30 | 2012-12-16 12:30 | 25.9997 | 57.1697 | 16.703 | 2012-12-16 12:30 | 13.019 | 30.0739 | 8.62 | 27.0958 | 0.19382 | 3527.0958 | 22.9042
2012-12-16 | 12:45 | 2012-12-16 12:45 | 26.0036 | 57.1736 | 16.702 | 2012-12-16 12:45 | 13.016 | 30.067 | 8.285 | 27.1066 | 0.18299 | 3527.1066 | 22.8934
2012-12-16 | 13:00 | 2012-12-16 13:00 | 26.0017 | 57.1717 | 16.701 | 2012-12-16 13:00 | 13.014 | 30.0623 | 7.995 | 27.1094 | 0.18027 | 3527.1094 | 22.8906
2012-12-16 | 13:15 | 2012-12-16 13:15 | 26.0014 | 57.1714 | 16.7 | 2012-12-16 13:15 | 13.012 | 30.0577 | 8.139 | 27.1137 | 0.17595 | 3527.1137 | 22.8863
2012-12-16 | 13:30 | 2012-12-16 13:30 | 26.0027 | 57.1727 | 16.698 | 2012-12-16 13:30 | 13.015 | 30.0647 | 7.986 | 27.1081 | 0.18158 | 3527.108 | 22.892
2012-12-16 | 13:45 | 2012-12-16 13:45 | 25.4507 | 56.6207 | 16.703 | 2012-12-16 13:45 | 13.011 | 30.0554 | 7.813 | 26.5653 | 0.72434 | 3526.5653 | 23.4347
2012-12-16 | 14:00 | 2012-12-16 14:00 | 25.8821 | 57.0521 | 16.706 | 2012-12-16 14:00 | 13.009 | 30.0508 | 7.831 | 27.0013 | 0.28832 | 3527.0013 | 22.9987
2012-12-16 | 14:15 | 2012-12-16 14:15 | 25.9465 | 57.1165 | 16.708 | 2012-12-16 14:15 | 13.007 | 30.0462 | 7.972 | 27.0703 | 0.2193 | 3527.0703 | 22.9297
2012-12-16 | 14:30 | 2012-12-16 14:30 | 25.9721 | 57.1421 | 16.708 | 2012-12-16 14:30 | 13.002 | 30.0346 | 7.961 | 27.1075 | 0.18215 | 3527.1075 | 22.8925
2012-12-16 | 14:45 | 2012-12-16 14:45 | 25.978 | 57.148 | 16.706 | 2012-12-16 14:45 | 13.004 | 30.0392 | 7.838 | 27.1088 | 0.18087 | 3527.1088 | 22.8912
2012-12-16 | 15:00 | 2012-12-16 15:00 | 25.9786 | 57.1486 | 16.705 | 2012-12-16 15:00 | 13.002 | 30.0346 | 7.512 | 27.114 | 0.17565 | 3527.114 | 22.886
2012-12-16 | 15:15 | 2012-12-16 15:15 | 25.9805 | 57.1505 | 16.704 | 2012-12-16 15:15 | 13.004 | 30.0392 | 7.314 | 27.1113 | 0.17837 | 3527.1113 | 22.8887
2012-12-16 | 15:30 | 2012-12-16 15:30 | 25.9766 | 57.1466 | 16.701 | 2012-12-16 15:30 | 13.003 | 30.0369 | 6.94 | 27.1097 | 0.17996 | 3527.1097 | 22.8903
2012-12-16 | 15:45 | 2012-12-16 15:45 | 25.9788 | 57.1488 | 16.7 | 2012-12-16 15:45 | 13.005 | 30.0416 | 6.655 | 27.1073 | 0.18238 | 3527.1073 | 22.8927
2012-12-16 | 16:00 | 2012-12-16 16:00 | 25.9802 | 57.1502 | 16.7 | 2012-12-16 16:00 | 13.003 | 30.0369 | 6.564 | 27.1133 | 0.17636 | 3527.1133 | 22.8867
2012-12-16 | 16:15 | 2012-12-16 16:15 | 25.98 | 57.15 | 16.698 | 2012-12-16 16:15 | 13.005 | 30.0416 | 6.559 | 27.1085 | 0.18118 | 3527.1085 | 22.8915
2012-12-16 | 16:30 | 2012-12-16 16:30 | 25.9826 | 57.1526 | 16.698 | 2012-12-16 16:30 | 13.01 | 30.0531 | 6.516 | 27.0995 | 0.19013 | 3527.0995 | 22.9005
2012-12-16 | 16:45 | 2012-12-16 16:45 | 25.9849 | 57.1549 | 16.696 | 2012-12-16 16:45 | 13.006 | 30.0439 | 6.448 | 27.111 | 0.17859 | 3527.111 | 22.889
2012-12-16 | 17:00 | 2012-12-16 17:00 | 25.9856 | 57.1556 | 16.696 | 2012-12-16 17:00 | 13.007 | 30.0462 | 6.431 | 27.1094 | 0.1802 | 3527.1094 | 22.8906
2012-12-16 | 17:15 | 2012-12-16 17:15 | 25.9892 | 57.1592 | 16.695 | 2012-12-16 17:15 | 13.009 | 30.0508 | 6.444 | 27.1084 | 0.18122 | 3527.1084 | 22.8916
2012-12-16 | 17:30 | 2012-12-16 17:30 | 24.0918 | 55.2618 | 16.697 | 2012-12-16 17:30 | 13.009 | 30.0508 | 6.453 | 25.211 | 2.0786 | 3525.211 | 24.789
2012-12-16 | 17:45 | 2012-12-16 17:45 | 25.8109 | 56.9809 | 16.702 | 2012-12-16 17:45 | 13.015 | 30.0647 | 6.483 | 26.9163 | 0.37338 | 3526.9163 | 23.0837
2012-12-16 | 18:00 | 2012-12-16 18:00 | 25.9346 | 57.1046 | 16.705 | 2012-12-16 18:00 | 13.011 | 30.0554 | 6.474 | 27.0492 | 0.24044 | 3527.0492 | 22.9508
2012-12-16 | 18:15 | 2012-12-16 18:15 | 25.9647 | 57.1347 | 16.706 | 2012-12-16 18:15 | 13.018 | 30.0716 | 6.477 | 27.0631 | 0.22651 | 3527.0631 | 22.9369
2012-12-16 | 18:30 | 2012-12-16 18:30 | 25.981 | 57.151 | 16.705 | 2012-12-16 18:30 | 13.016 | 30.067 | 6.515 | 27.084 | 0.20559 | 3527.084 | 22.916
2012-12-16 | 18:45 | 2012-12-16 18:45 | 25.9909 | 57.1609 | 16.704 | 2012-12-16 18:45 | 13.019 | 30.0739 | 6.572 | 27.087 | 0.20262 | 3527.087 | 22.913
2012-12-16 | 19:00 | 2012-12-16 19:00 | 25.9944 | 57.1644 | 16.702 | 2012-12-16 19:00 | 13.014 | 30.0623 | 6.624 | 27.1021 | 0.18757 | 3527.1021 | 22.8979
2012-12-16 | 19:15 | 2012-12-16 19:15 | 25.9999 | 57.1699 | 16.7 | 2012-12-16 19:15 | 13.021 | 30.0785 | 6.688 | 27.0914 | 0.19824 | 3527.0914 | 22.9086
2012-12-16 | 19:30 | 2012-12-16 19:30 | 26.0046 | 57.1746 | 16.699 | 2012-12-16 19:30 | 13.021 | 30.0785 | 6.753 | 27.0961 | 0.19354 | 3527.0961 | 22.9039
2012-12-16 | 19:45 | 2012-12-16 19:45 | 26.0088 | 57.1788 | 16.699 | 2012-12-16 19:45 | 13.019 | 30.0739 | 6.798 | 27.1049 | 0.18472 | 3527.1049 | 22.8951
2012-12-16 | 20:00 | 2012-12-16 20:00 | 26.0088 | 57.1788 | 16.698 | 2012-12-16 20:00 | 13.023 | 30.0831 | 6.859 | 27.0957 | 0.19396 | 3527.0957 | 22.9043
2012-12-16 | 20:15 | 2012-12-16 20:15 | 26.0132 | 57.1832 | 16.697 | 2012-12-16 20:15 | 13.026 | 30.0901 | 6.925 | 27.0931 | 0.19649 | 3527.0931 | 22.9069
2012-12-16 | 20:30 | 2012-12-16 20:30 | 26.0116 | 57.1816 | 16.696 | 2012-12-16 20:30 | 13.026 | 30.0901 | 6.979 | 27.0915 | 0.19809 | 3527.0915 | 22.9085
2012-12-16 | 20:45 | 2012-12-16 20:45 | 26.0135 | 57.1835 | 16.695 | 2012-12-16 20:45 | 13.029 | 30.097 | 7.049 | 27.0865 | 0.20312 | 3527.0865 | 22.9135
2012-12-16 | 21:00 | 2012-12-16 21:00 | 26.0165 | 57.1865 | 16.694 | 2012-12-16 21:00 | 13.027 | 30.0924 | 7.064 | 27.0941 | 0.1955 | 3527.0941 | 22.9059
2012-12-16 | 21:15 | 2012-12-16 21:15 | 26.0199 | 57.1899 | 16.693 | 2012-12-16 21:15 | 13.029 | 30.097 | 7.064 | 27.0929 | 0.19672 | 3527.0929 | 22.9071
2012-12-16 | 21:30 | 2012-12-16 21:30 | 26.0228 | 57.1928 | 16.692 | 2012-12-16 21:30 | 13.029 | 30.097 | 7.067 | 27.0958 | 0.19382 | 3527.0958 | 22.9042
2012-12-16 | 21:45 | 2012-12-16 21:45 | 26.0252 | 57.1952 | 16.692 | 2012-12-16 21:45 | 13.03 | 30.0993 | 7.056 | 27.0959 | 0.19373 | 3527.0959 | 22.9041
2012-12-16 | 22:00 | 2012-12-16 22:00 | 26.0226 | 57.1926 | 16.692 | 2012-12-16 22:00 | 13.029 | 30.097 | 7.066 | 27.0956 | 0.19402 | 3527.0956 | 22.9044
2012-12-16 | 22:15 | 2012-12-16 22:15 | 26.025 | 57.195 | 16.693 | 2012-12-16 22:15 | 13.029 | 30.097 | 7.096 | 27.098 | 0.19162 | 3527.098 | 22.902
2012-12-16 | 22:30 | 2012-12-16 22:30 | 26.0253 | 57.1953 | 16.692 | 2012-12-16 22:30 | 13.031 | 30.1016 | 7.158 | 27.0937 | 0.19594 | 3527.0937 | 22.9063
2012-12-16 | 22:45 | 2012-12-16 22:45 | 25.5018 | 56.6718 | 16.698 | 2012-12-16 22:45 | 13.03 | 30.0993 | 7.205 | 26.5725 | 0.71713 | 3526.5725 | 23.4275
2012-12-16 | 23:00 | 2012-12-16 23:00 | 25.4537 | 56.6237 | 16.711 | 2012-12-16 23:00 | 13.03 | 30.0993 | 7.25 | 26.5244 | 0.76523 | 3526.5244 | 23.4756
2012-12-16 | 23:15 | 2012-12-16 23:15 | 25.87 | 57.04 | 16.713 | 2012-12-16 23:15 | 13.029 | 30.097 | 7.311 | 26.943 | 0.34662 | 3526.943 | 23.057
2012-12-16 | 23:30 | 2012-12-16 23:30 | 24.6017 | 55.7717 | 16.723 | 2012-12-16 23:30 | 13.026 | 30.0901 | 7.35 | 25.6816 | 1.608 | 3525.6816 | 24.3184
2012-12-16 | 23:45 | 2012-12-16 23:45 | 25.8123 | 56.9823 | 16.722 | 2012-12-16 23:45 | 13.029 | 30.097 | 7.381 | 26.8853 | 0.40432 | 3526.8853 | 23.1147
2012-12-17 | 0:00 | 2012-12-17 | 25.9402 | 57.1102 | 16.725 | 2012-12-17 | 13.024 | 30.0854 | 7.438 | 27.0248 | 0.26487 | 3527.0248 | 22.9752
2012-12-17 | 0:15 | 2012-12-17 00:15 | 25.9777 | 57.1477 | 16.725 | 2012-12-17 00:15 | 13.025 | 30.0877 | 7.474 | 27.06 | 0.22968 | 3527.0599 | 22.9401
2012-12-17 | 0:30 | 2012-12-17 00:30 | 25.9903 | 57.1603 | 16.722 | 2012-12-17 00:30 | 13.024 | 30.0854 | 7.53 | 27.0749 | 0.21477 | 3527.0749 | 22.9251
2012-12-17 | 0:45 | 2012-12-17 00:45 | 25.9997 | 57.1697 | 16.718 | 2012-12-17 00:45 | 13.023 | 30.0831 | 7.569 | 27.0866 | 0.20306 | 3527.0866 | 22.9134
2012-12-17 | 1:00 | 2012-12-17 01:00 | 26.0017 | 57.1717 | 16.715 | 2012-12-17 01:00 | 13.021 | 30.0785 | 7.61 | 27.0932 | 0.19644 | 3527.0932 | 22.9068
2012-12-17 | 1:15 | 2012-12-17 01:15 | 26.002 | 57.172 | 16.712 | 2012-12-17 01:15 | 13.026 | 30.0901 | 7.655 | 27.0819 | 0.20769 | 3527.0819 | 22.9181
2012-12-17 | 1:30 | 2012-12-17 01:30 | 26.0011 | 57.1711 | 16.71 | 2012-12-17 01:30 | 13.025 | 30.0877 | 7.671 | 27.0834 | 0.20628 | 3527.0833 | 22.9167
2012-12-17 | 1:45 | 2012-12-17 01:45 | 26.0059 | 57.1759 | 16.707 | 2012-12-17 01:45 | 13.026 | 30.0901 | 7.686 | 27.0858 | 0.20379 | 3527.0858 | 22.9142
2012-12-17 | 2:00 | 2012-12-17 02:00 | 26.0086 | 57.1786 | 16.706 | 2012-12-17 02:00 | 13.027 | 30.0924 | 7.689 | 27.0862 | 0.2034 | 3527.0862 | 22.9138
2012-12-17 | 2:15 | 2012-12-17 02:15 | 26.012 | 57.182 | 16.704 | 2012-12-17 02:15 | 13.026 | 30.0901 | 7.687 | 27.0919 | 0.19769 | 3527.0919 | 22.9081
2012-12-17 | 2:30 | 2012-12-17 02:30 | 26.0158 | 57.1858 | 16.703 | 2012-12-17 02:30 | 13.026 | 30.0901 | 7.693 | 27.0957 | 0.19389 | 3527.0957 | 22.9043
2012-12-17 | 2:45 | 2012-12-17 02:45 | 26.0185 | 57.1885 | 16.702 | 2012-12-17 02:45 | 13.026 | 30.0901 | 7.693 | 27.0984 | 0.19119 | 3527.0984 | 22.9016
2012-12-17 | 3:00 | 2012-12-17 03:00 | 26.0189 | 57.1889 | 16.701 | 2012-12-17 03:00 | 13.024 | 30.0854 | 7.708 | 27.1035 | 0.18617 | 3527.1035 | 22.8965
2012-12-17 | 3:15 | 2012-12-17 03:15 | 26.0234 | 57.1934 | 16.7 | 2012-12-17 03:15 | 13.025 | 30.0877 | 7.713 | 27.1056 | 0.18398 | 3527.1056 | 22.8944
2012-12-17 | 3:30 | 2012-12-17 03:30 | 26.026 | 57.196 | 16.7 | 2012-12-17 03:30 | 13.025 | 30.0877 | 7.708 | 27.1082 | 0.18138 | 3527.1083 | 22.8917
2012-12-17 | 3:45 | 2012-12-17 03:45 | 26.024 | 57.194 | 16.699 | 2012-12-17 03:45 | 13.023 | 30.0831 | 7.717 | 27.1109 | 0.17876 | 3527.1109 | 22.8891
2012-12-17 | 4:00 | 2012-12-17 04:00 | 26.0243 | 57.1943 | 16.698 | 2012-12-17 04:00 | 13.023 | 30.0831 | 7.711 | 27.1112 | 0.17846 | 3527.1112 | 22.8888
2012-12-17 | 4:15 | 2012-12-17 04:15 | 26.0267 | 57.1967 | 16.696 | 2012-12-17 04:15 | 13.022 | 30.0808 | 7.708 | 27.1159 | 0.17375 | 3527.1159 | 22.8841
2012-12-17 | 4:30 | 2012-12-17 04:30 | 26.0278 | 57.1978 | 16.696 | 2012-12-17 04:30 | 13.02 | 30.0762 | 7.708 | 27.1216 | 0.16803 | 3527.1216 | 22.8784
2012-12-17 | 4:45 | 2012-12-17 04:45 | 26.0276 | 57.1976 | 16.694 | 2012-12-17 04:45 | 13.023 | 30.0831 | 7.721 | 27.1145 | 0.17516 | 3527.1145 | 22.8855
2012-12-17 | 5:00 | 2012-12-17 05:00 | 26.0274 | 57.1974 | 16.695 | 2012-12-17 05:00 | 13.022 | 30.0808 | 7.706 | 27.1166 | 0.17305 | 3527.1166 | 22.8834
2012-12-17 | 5:15 | 2012-12-17 05:15 | 26.0275 | 57.1975 | 16.694 | 2012-12-17 05:15 | 13.026 | 30.0901 | 7.739 | 27.1074 | 0.18219 | 3527.1074 | 22.8926
2012-12-17 | 5:30 | 2012-12-17 05:30 | 26.0268 | 57.1968 | 16.694 | 2012-12-17 05:30 | 13.025 | 30.0877 | 7.768 | 27.1091 | 0.18058 | 3527.1091 | 22.8909
2012-12-17 | 5:45 | 2012-12-17 05:45 | 26.0309 | 57.2009 | 16.693 | 2012-12-17 05:45 | 13.023 | 30.0831 | 7.796 | 27.1178 | 0.17186 | 3527.1178 | 22.8822
2012-12-17 | 6:00 | 2012-12-17 06:00 | 26.0301 | 57.2001 | 16.693 | 2012-12-17 06:00 | 13.026 | 30.0901 | 7.812 | 27.11 | 0.17959 | 3527.11 | 22.89
2012-12-17 | 6:15 | 2012-12-17 06:15 | 26.0357 | 57.2057 | 16.693 | 2012-12-17 06:15 | 13.026 | 30.0901 | 7.707 | 27.1156 | 0.17399 | 3527.1156 | 22.8844
2012-12-17 | 6:30 | 2012-12-17 06:30 | 26.034 | 57.204 | 16.694 | 2012-12-17 06:30 | 13.025 | 30.0877 | 7.598 | 27.1163 | 0.17338 | 3527.1163 | 22.8837
2012-12-17 | 6:45 | 2012-12-17 06:45 | 26.0365 | 57.2065 | 16.694 | 2012-12-17 06:45 | 13.023 | 30.0831 | 7.562 | 27.1234 | 0.16626 | 3527.1234 | 22.8766
2012-12-17 | 7:00 | 2012-12-17 07:00 | 24.3227 | 55.4927 | 16.696 | 2012-12-17 07:00 | 13.025 | 30.0877 | 7.61 | 25.4049 | 1.8847 | 3525.405 | 24.595
2012-12-17 | 7:15 | 2012-12-17 07:15 | 25.8458 | 57.0158 | 16.699 | 2012-12-17 07:15 | 13.028 | 30.0947 | 7.745 | 26.9211 | 0.36851 | 3526.9211 | 23.0789
2012-12-17 | 7:30 | 2012-12-17 07:30 | 25.9743 | 57.1443 | 16.703 | 2012-12-17 07:30 | 13.028 | 30.0947 | 7.784 | 27.0496 | 0.24001 | 3527.0496 | 22.9504
2012-12-17 | 7:45 | 2012-12-17 07:45 | 26.0085 | 57.1785 | 16.705 | 2012-12-17 07:45 | 13.031 | 30.1016 | 7.937 | 27.0769 | 0.21274 | 3527.0769 | 22.9231
2012-12-17 | 8:00 | 2012-12-17 08:00 | 19.8109 | 50.9809 | 16.711 | 2012-12-17 08:00 | 13.032 | 30.1039 | 8.137 | 20.877 | 6.4126 | 3520.877 | 29.123
2012-12-17 | 8:15 | 2012-12-17 08:15 | 25.7599 | 56.9299 | 16.709 | 2012-12-17 08:15 | 13.032 | 30.1039 | 8.502 | 26.826 | 0.46365 | 3526.826 | 23.174
2012-12-17 | 8:30 | 2012-12-17 08:30 | 25.9661 | 57.1361 | 16.713 | 2012-12-17 08:30 | 13.033 | 30.1062 | 8.726 | 27.0299 | 0.25976 | 3527.0299 | 22.9701
2012-12-17 | 8:45 | 2012-12-17 08:45 | 26.0099 | 57.1799 | 16.714 | 2012-12-17 08:45 | 13.035 | 30.1109 | 8.828 | 27.0691 | 0.22058 | 3527.0691 | 22.9309
2012-12-17 | 9:00 | 2012-12-17 09:00 | 26.0284 | 57.1984 | 16.712 | 2012-12-17 09:00 | 13.036 | 30.1132 | 9.139 | 27.0852 | 0.20439 | 3527.0852 | 22.9148
2012-12-17 | 9:15 | 2012-12-17 09:15 | 26.0356 | 57.2056 | 16.711 | 2012-12-17 09:15 | 13.037 | 30.1155 | 9.713 | 27.0901 | 0.1995 | 3527.0901 | 22.9099
2012-12-17 | 9:30 | 2012-12-17 09:30 | 26.0417 | 57.2117 | 16.708 | 2012-12-17 09:30 | 13.037 | 30.1155 | 11.338 | 27.0962 | 0.1934 | 3527.0962 | 22.9038
2012-12-17 | 9:45 | 2012-12-17 09:45 | 26.0489 | 57.2189 | 16.706 | 2012-12-17 09:45 | 13.036 | 30.1132 | 12.748 | 27.1057 | 0.18389 | 3527.1057 | 22.8943
2012-12-17 | 10:00 | 2012-12-17 10:00 | 26.0538 | 57.2238 | 16.703 | 2012-12-17 10:00 | 13.033 | 30.1062 | 13.795 | 27.1176 | 0.17206 | 3527.1176 | 22.8824
2012-12-17 | 10:15 | 2012-12-17 10:15 | 26.0537 | 57.2237 | 16.702 | 2012-12-17 10:15 | 13.031 | 30.1016 | 13.927 | 27.1221 | 0.16754 | 3527.1221 | 22.8779
2012-12-17 | 10:30 | 2012-12-17 10:30 | 26.0525 | 57.2225 | 16.701 | 2012-12-17 10:30 | 13.032 | 30.1039 | 15.573 | 27.1186 | 0.17105 | 3527.1186 | 22.8814
2012-12-17 | 10:45 | 2012-12-17 10:45 | 26.0505 | 57.2205 | 16.7 | 2012-12-17 10:45 | 13.026 | 30.0901 | 17.72 | 27.1304 | 0.15919 | 3527.1304 | 22.8696
2012-12-17 | 11:00 | 2012-12-17 11:00 | 26.0455 | 57.2155 | 16.699 | 2012-12-17 11:00 | 13.026 | 30.0901 | 16.997 | 27.1254 | 0.16419 | 3527.1254 | 22.8746
2012-12-17 | 11:15 | 2012-12-17 11:15 | 26.0431 | 57.2131 | 16.698 | 2012-12-17 11:15 | 13.021 | 30.0785 | 17.378 | 27.1346 | 0.15504 | 3527.1346 | 22.8654
2012-12-17 | 11:30 | 2012-12-17 11:30 | 26.0434 | 57.2134 | 16.697 | 2012-12-17 11:30 | 13.021 | 30.0785 | 16.215 | 27.1349 | 0.15474 | 3527.1349 | 22.8651
2012-12-17 | 11:45 | 2012-12-17 11:45 | 26.0364 | 57.2064 | 16.696 | 2012-12-17 11:45 | 13.007 | 30.0462 | 16.63 | 27.1602 | 0.1294 | 3527.1602 | 22.8398
2012-12-17 | 12:00 | 2012-12-17 12:00 | 26.034 | 57.204 | 16.695 | 2012-12-17 12:00 | 13.004 | 30.0392 | 16.688 | 27.1648 | 0.12487 | 3527.1648 | 22.8352
2012-12-17 | 12:15 | 2012-12-17 12:15 | 26.0242 | 57.1942 | 16.694 | 2012-12-17 12:15 | 13.001 | 30.0323 | 16.656 | 27.1619 | 0.12774 | 3527.1619 | 22.8381
2012-12-17 | 12:30 | 2012-12-17 12:30 | 26.0246 | 57.1946 | 16.695 | 2012-12-17 12:30 | 12.996 | 30.0208 | 16.149 | 27.1738 | 0.11579 | 3527.1738 | 22.8262
2012-12-17 | 12:45 | 2012-12-17 12:45 | 26.0027 | 57.1727 | 16.694 | 2012-12-17 12:45 | 12.994 | 30.0161 | 15.9 | 27.1566 | 0.13307 | 3527.1566 | 22.8434
2012-12-17 | 13:00 | 2012-12-17 13:00 | 25.9983 | 57.1683 | 16.694 | 2012-12-17 13:00 | 12.991 | 30.0092 | 16.143 | 27.1591 | 0.13054 | 3527.1591 | 22.8409
2012-12-17 | 13:15 | 2012-12-17 13:15 | 25.9912 | 57.1612 | 16.694 | 2012-12-17 13:15 | 12.984 | 29.993 | 16.734 | 27.1682 | 0.12147 | 3527.1682 | 22.8318
2012-12-17 | 13:30 | 2012-12-17 13:30 | 25.9806 | 57.1506 | 16.693 | 2012-12-17 13:30 | 12.984 | 29.993 | 17.281 | 27.1576 | 0.13207 | 3527.1576 | 22.8424
2012-12-17 | 13:45 | 2012-12-17 13:45 | 25.9725 | 57.1425 | 16.692 | 2012-12-17 13:45 | 12.982 | 29.9884 | 17.885 | 27.1541 | 0.13555 | 3527.1541 | 22.8459
2012-12-17 | 14:00 | 2012-12-17 14:00 | 25.9669 | 57.1369 | 16.693 | 2012-12-17 14:00 | 12.979 | 29.9815 | 17.904 | 27.1554 | 0.13422 | 3527.1554 | 22.8446
2012-12-17 | 14:15 | 2012-12-17 14:15 | 25.9585 | 57.1285 | 16.694 | 2012-12-17 14:15 | 12.982 | 29.9884 | 17.68 | 27.1401 | 0.14955 | 3527.1401 | 22.8599
2012-12-17 | 14:30 | 2012-12-17 14:30 | 25.9552 | 57.1252 | 16.692 | 2012-12-17 14:30 | 12.983 | 29.9907 | 17.508 | 27.1345 | 0.15516 | 3527.1345 | 22.8655
2012-12-17 | 14:45 | 2012-12-17 14:45 | 25.9529 | 57.1229 | 16.692 | 2012-12-17 14:45 | 12.98 | 29.9838 | 17.23 | 27.1391 | 0.15053 | 3527.1391 | 22.8609
2012-12-17 | 15:00 | 2012-12-17 15:00 | 25.9524 | 57.1224 | 16.693 | 2012-12-17 15:00 | 12.983 | 29.9907 | 17.161 | 27.1317 | 0.15796 | 3527.1317 | 22.8683
2012-12-17 | 15:15 | 2012-12-17 15:15 | 25.953 | 57.123 | 16.694 | 2012-12-17 15:15 | 12.981 | 29.9861 | 16.857 | 27.1369 | 0.15274 | 3527.1369 | 22.8631
2012-12-17 | 15:30 | 2012-12-17 15:30 | 25.9548 | 57.1248 | 16.694 | 2012-12-17 15:30 | 12.98 | 29.9838 | 16.149 | 27.141 | 0.14863 | 3527.141 | 22.859
2012-12-17 | 15:45 | 2012-12-17 15:45 | 25.9501 | 57.1201 | 16.693 | 2012-12-17 15:45 | 12.981 | 29.9861 | 15.968 | 27.134 | 0.15564 | 3527.134 | 22.866
2012-12-17 | 16:00 | 2012-12-17 16:00 | 25.9533 | 57.1233 | 16.693 | 2012-12-17 16:00 | 12.978 | 29.9792 | 15.601 | 27.1441 | 0.14551 | 3527.1441 | 22.8559
2012-12-17 | 16:15 | 2012-12-17 16:15 | 25.9442 | 57.1142 | 16.692 | 2012-12-17 16:15 | 12.978 | 29.9792 | 15.096 | 27.135 | 0.15461 | 3527.135 | 22.865
2012-12-17 | 16:30 | 2012-12-17 16:30 | 25.9425 | 57.1125 | 16.692 | 2012-12-17 16:30 | 12.978 | 29.9792 | 14.141 | 27.1333 | 0.15631 | 3527.1333 | 22.8667
2012-12-17 | 16:45 | 2012-12-17 16:45 | 25.9425 | 57.1125 | 16.692 | 2012-12-17 16:45 | 12.98 | 29.9838 | 12.628 | 27.1287 | 0.16093 | 3527.1287 | 22.8713
2012-12-17 | 17:00 | 2012-12-17 17:00 | 25.9428 | 57.1128 | 16.692 | 2012-12-17 17:00 | 12.981 | 29.9861 | 11.243 | 27.1267 | 0.16294 | 3527.1267 | 22.8733
2012-12-17 | 17:15 | 2012-12-17 17:15 | 25.9417 | 57.1117 | 16.692 | 2012-12-17 17:15 | 12.98 | 29.9838 | 10.288 | 27.1279 | 0.16173 | 3527.1279 | 22.8721
2012-12-17 | 17:30 | 2012-12-17 17:30 | 25.9455 | 57.1155 | 16.692 | 2012-12-17 17:30 | 12.978 | 29.9792 | 9.646 | 27.1363 | 0.15331 | 3527.1363 | 22.8637
2012-12-17 | 17:45 | 2012-12-17 17:45 | 25.951 | 57.121 | 16.692 | 2012-12-17 17:45 | 12.982 | 29.9884 | 9.019 | 27.1326 | 0.15705 | 3527.1326 | 22.8674
2012-12-17 | 18:00 | 2012-12-17 18:00 | 25.9537 | 57.1237 | 16.691 | 2012-12-17 18:00 | 12.98 | 29.9838 | 8.611 | 27.1399 | 0.14973 | 3527.1399 | 22.8601
2012-12-17 | 18:15 | 2012-12-17 18:15 | 25.9484 | 57.1184 | 16.69 | 2012-12-17 18:15 | 12.983 | 29.9907 | 8.416 | 27.1277 | 0.16196 | 3527.1277 | 22.8723
2012-12-17 | 18:30 | 2012-12-17 18:30 | 25.9446 | 57.1146 | 16.691 | 2012-12-17 18:30 | 12.979 | 29.9815 | 8.294 | 27.1331 | 0.15652 | 3527.1331 | 22.8669
2012-12-17 | 18:45 | 2012-12-17 18:45 | 25.9504 | 57.1204 | 16.692 | 2012-12-17 18:45 | 12.98 | 29.9838 | 8.079 | 27.1366 | 0.15303 | 3527.1366 | 22.8634
2012-12-17 | 19:00 | 2012-12-17 19:00 | 25.9533 | 57.1233 | 16.69 | 2012-12-17 19:00 | 12.983 | 29.9907 | 8.051 | 27.1326 | 0.15706 | 3527.1326 | 22.8674
2012-12-17 | 19:15 | 2012-12-17 19:15 | 25.9511 | 57.1211 | 16.691 | 2012-12-17 19:15 | 12.985 | 29.9953 | 8.084 | 27.1258 | 0.16388 | 3527.1258 | 22.8742
2012-12-17 | 19:30 | 2012-12-17 19:30 | 25.95 | 57.12 | 16.69 | 2012-12-17 19:30 | 12.986 | 29.9977 | 8.206 | 27.1223 | 0.16729 | 3527.1223 | 22.8777
2012-12-17 | 19:45 | 2012-12-17 19:45 | 17.2862 | 48.4562 | 16.69 | 2012-12-17 19:45 | 12.984 | 29.993 | 8.198 | 18.4632 | 8.8265 | 3518.4632 | 31.5368
2012-12-17 | 20:00 | 2012-12-17 20:00 | 25.628 | 56.798 | 16.692 | 2012-12-17 20:00 | 12.982 | 29.9884 | 8.084 | 26.8096 | 0.48005 | 3526.8096 | 23.1904
2012-12-17 | 20:15 | 2012-12-17 20:15 | 25.8701 | 57.0401 | 16.699 | 2012-12-17 20:15 | 12.982 | 29.9884 | 8.115 | 27.0517 | 0.23795 | 3527.0517 | 22.9483
2012-12-17 | 20:30 | 2012-12-17 20:30 | 25.9203 | 57.0903 | 16.701 | 2012-12-17 20:30 | 12.981 | 29.9861 | 7.973 | 27.1042 | 0.18544 | 3527.1042 | 22.8958
2012-12-17 | 20:45 | 2012-12-17 20:45 | 25.9341 | 57.1041 | 16.701 | 2012-12-17 20:45 | 12.979 | 29.9815 | 7.75 | 27.1226 | 0.16702 | 3527.1226 | 22.8774
2012-12-17 | 21:00 | 2012-12-17 21:00 | 25.9392 | 57.1092 | 16.699 | 2012-12-17 21:00 | 12.981 | 29.9861 | 7.6 | 27.1231 | 0.16654 | 3527.1231 | 22.8769
2012-12-17 | 21:15 | 2012-12-17 21:15 | 25.945 | 57.115 | 16.699 | 2012-12-17 21:15 | 12.983 | 29.9907 | 7.537 | 27.1243 | 0.16536 | 3527.1243 | 22.8757
2012-12-17 | 21:30 | 2012-12-17 21:30 | 25.9444 | 57.1144 | 16.698 | 2012-12-17 21:30 | 12.986 | 29.9977 | 7.544 | 27.1167 | 0.17289 | 3527.1167 | 22.8833
2012-12-17 | 21:45 | 2012-12-17 21:45 | 25.9462 | 57.1162 | 16.696 | 2012-12-17 21:45 | 12.981 | 29.9861 | 7.579 | 27.1301 | 0.15954 | 3527.1301 | 22.8699
2012-12-17 | 22:00 | 2012-12-17 22:00 | 25.9477 | 57.1177 | 16.695 | 2012-12-17 22:00 | 12.979 | 29.9815 | 7.624 | 27.1362 | 0.15342 | 3527.1362 | 22.8638
2012-12-17 | 22:15 | 2012-12-17 22:15 | 25.9473 | 57.1173 | 16.694 | 2012-12-17 22:15 | 12.978 | 29.9792 | 7.592 | 27.1381 | 0.15151 | 3527.1381 | 22.8619
2012-12-17 | 22:30 | 2012-12-17 22:30 | 25.9518 | 57.1218 | 16.693 | 2012-12-17 22:30 | 12.977 | 29.9769 | 7.504 | 27.1449 | 0.1447 | 3527.1449 | 22.8551
2012-12-17 | 22:45 | 2012-12-17 22:45 | 25.9476 | 57.1176 | 16.692 | 2012-12-17 22:45 | 12.974 | 29.9699 | 7.469 | 27.1477 | 0.14197 | 3527.1477 | 22.8523
2012-12-17 | 23:00 | 2012-12-17 23:00 | 25.9412 | 57.1112 | 16.692 | 2012-12-17 23:00 | 12.976 | 29.9746 | 7.462 | 27.1366 | 0.15299 | 3527.1366 | 22.8634
2012-12-17 | 23:15 | 2012-12-17 23:15 | 25.942 | 57.112 | 16.692 | 2012-12-17 23:15 | 12.975 | 29.9722 | 7.476 | 27.1398 | 0.14988 | 3527.1397 | 22.8603
2012-12-17 | 23:30 | 2012-12-17 23:30 | 25.9367 | 57.1067 | 16.691 | 2012-12-17 23:30 | 12.974 | 29.9699 | 7.5 | 27.1368 | 0.15287 | 3527.1368 | 22.8632
2012-12-17 | 23:45 | 2012-12-17 23:45 | 25.9333 | 57.1033 | 16.69 | 2012-12-17 23:45 | 12.97 | 29.9607 | 7.527 | 27.1426 | 0.14703 | 3527.1426 | 22.8574
2012-12-18 | 0:00 | 2012-12-18 | 25.0194 | 56.1894 | 16.694 | 2012-12-18 | 12.967 | 29.9538 | 7.577 | 26.2356 | 1.054 | 3526.2356 | 23.7644
2012-12-18 | 0:15 | 2012-12-18 00:15 | 25.7887 | 56.9587 | 16.698 | 2012-12-18 00:15 | 12.965 | 29.9491 | 7.502 | 27.0096 | 0.28008 | 3527.0096 | 22.9904
2012-12-18 | 0:30 | 2012-12-18 00:30 | 25.8783 | 57.0483 | 16.701 | 2012-12-18 00:30 | 12.962 | 29.9422 | 7.441 | 27.1061 | 0.18355 | 3527.1061 | 22.8939
2012-12-18 | 0:45 | 2012-12-18 00:45 | 25.8977 | 57.0677 | 16.702 | 2012-12-18 00:45 | 12.962 | 29.9422 | 7.474 | 27.1255 | 0.16415 | 3527.1255 | 22.8745
2012-12-18 | 1:00 | 2012-12-18 01:00 | 25.9023 | 57.0723 | 16.701 | 2012-12-18 01:00 | 12.956 | 29.9284 | 7.512 | 27.1439 | 0.14569 | 3527.1439 | 22.8561
2012-12-18 | 1:15 | 2012-12-18 01:15 | 25.9027 | 57.0727 | 16.7 | 2012-12-18 01:15 | 12.956 | 29.9284 | 7.524 | 27.1443 | 0.14529 | 3527.1443 | 22.8557
2012-12-18 | 1:30 | 2012-12-18 01:30 | 25.9013 | 57.0713 | 16.698 | 2012-12-18 01:30 | 12.952 | 29.9191 | 7.509 | 27.1522 | 0.13745 | 3527.1522 | 22.8478
2012-12-18 | 1:45 | 2012-12-18 01:45 | 25.8998 | 57.0698 | 16.697 | 2012-12-18 01:45 | 12.952 | 29.9191 | 7.443 | 27.1507 | 0.13895 | 3527.1507 | 22.8493
2012-12-18 | 2:00 | 2012-12-18 02:00 | 25.8945 | 57.0645 | 16.696 | 2012-12-18 02:00 | 12.956 | 29.9284 | 7.436 | 27.1361 | 0.15349 | 3527.1361 | 22.8639
2012-12-18 | 2:15 | 2012-12-18 02:15 | 25.8892 | 57.0592 | 16.694 | 2012-12-18 02:15 | 12.954 | 29.9237 | 7.395 | 27.1355 | 0.15417 | 3527.1355 | 22.8645
2012-12-18 | 2:30 | 2012-12-18 02:30 | 25.8882 | 57.0582 | 16.693 | 2012-12-18 02:30 | 12.951 | 29.9168 | 7.361 | 27.1414 | 0.14824 | 3527.1414 | 22.8586
2012-12-18 | 2:45 | 2012-12-18 02:45 | 25.8902 | 57.0602 | 16.692 | 2012-12-18 02:45 | 12.95 | 29.9145 | 7.289 | 27.1457 | 0.14393 | 3527.1457 | 22.8543
2012-12-18 | 3:00 | 2012-12-18 03:00 | 25.8911 | 57.0611 | 16.691 | 2012-12-18 03:00 | 12.945 | 29.903 | 7.193 | 27.1582 | 0.13148 | 3527.1582 | 22.8418
2012-12-18 | 3:15 | 2012-12-18 03:15 | 25.8893 | 57.0593 | 16.692 | 2012-12-18 03:15 | 12.942 | 29.896 | 7.148 | 27.1633 | 0.12635 | 3527.1633 | 22.8367
2012-12-18 | 3:30 | 2012-12-18 03:30 | 25.8882 | 57.0582 | 16.69 | 2012-12-18 03:30 | 12.935 | 29.8799 | 7.108 | 27.1783 | 0.11128 | 3527.1784 | 22.8216
2012-12-18 | 3:45 | 2012-12-18 03:45 | 25.8869 | 57.0569 | 16.69 | 2012-12-18 03:45 | 12.932 | 29.8729 | 7.095 | 27.184 | 0.10565 | 3527.184 | 22.816
2012-12-18 | 4:00 | 2012-12-18 04:00 | 25.8811 | 57.0511 | 16.689 | 2012-12-18 04:00 | 12.93 | 29.8683 | 7.071 | 27.1828 | 0.10683 | 3527.1828 | 22.8172
2012-12-18 | 4:15 | 2012-12-18 04:15 | 25.8713 | 57.0413 | 16.688 | 2012-12-18 04:15 | 12.93 | 29.8683 | 7.035 | 27.173 | 0.11663 | 3527.173 | 22.827
2012-12-18 | 4:30 | 2012-12-18 04:30 | 25.8633 | 57.0333 | 16.688 | 2012-12-18 04:30 | 12.925 | 29.8568 | 7.007 | 27.1765 | 0.11308 | 3527.1766 | 22.8234
2012-12-18 | 4:45 | 2012-12-18 04:45 | 25.8588 | 57.0288 | 16.688 | 2012-12-18 04:45 | 12.927 | 29.8614 | 6.974 | 27.1674 | 0.1222 | 3527.1674 | 22.8326
2012-12-18 | 5:00 | 2012-12-18 05:00 | 25.8542 | 57.0242 | 16.688 | 2012-12-18 05:00 | 12.925 | 29.8568 | 6.949 | 27.1674 | 0.12218 | 3527.1674 | 22.8326
2012-12-18 | 5:15 | 2012-12-18 05:15 | 25.8487 | 57.0187 | 16.688 | 2012-12-18 05:15 | 12.93 | 29.8683 | 6.973 | 27.1504 | 0.13923 | 3527.1504 | 22.8496
2012-12-18 | 5:30 | 2012-12-18 05:30 | 25.8478 | 57.0178 | 16.686 | 2012-12-18 05:30 | 12.929 | 29.866 | 7.016 | 27.1518 | 0.13782 | 3527.1518 | 22.8482
2012-12-18 | 5:45 | 2012-12-18 05:45 | 25.8501 | 57.0201 | 16.688 | 2012-12-18 05:45 | 12.925 | 29.8568 | 7.032 | 27.1633 | 0.12628 | 3527.1633 | 22.8367
2012-12-18 | 6:00 | 2012-12-18 06:00 | 25.8514 | 57.0214 | 16.688 | 2012-12-18 06:00 | 12.923 | 29.8521 | 7.019 | 27.1693 | 0.12036 | 3527.1693 | 22.8307
2012-12-18 | 6:15 | 2012-12-18 06:15 | 25.8555 | 57.0255 | 16.687 | 2012-12-18 06:15 | 12.923 | 29.8521 | 7.022 | 27.1734 | 0.11626 | 3527.1734 | 22.8266
2012-12-18 | 6:30 | 2012-12-18 06:30 | 25.8559 | 57.0259 | 16.687 | 2012-12-18 06:30 | 12.923 | 29.8521 | 7.018 | 27.1738 | 0.11586 | 3527.1738 | 22.8262
2012-12-18 | 6:45 | 2012-12-18 06:45 | 25.8497 | 57.0197 | 16.686 | 2012-12-18 06:45 | 12.923 | 29.8521 | 6.946 | 27.1676 | 0.12206 | 3527.1676 | 22.8324
2012-12-18 | 7:00 | 2012-12-18 07:00 | 25.8468 | 57.0168 | 16.686 | 2012-12-18 07:00 | 12.929 | 29.866 | 6.867 | 27.1508 | 0.13882 | 3527.1508 | 22.8492
2012-12-18 | 7:15 | 2012-12-18 07:15 | 25.8476 | 57.0176 | 16.686 | 2012-12-18 07:15 | 12.93 | 29.8683 | 6.847 | 27.1493 | 0.14033 | 3527.1493 | 22.8507
2012-12-18 | 7:30 | 2012-12-18 07:30 | 25.8463 | 57.0163 | 16.686 | 2012-12-18 07:30 | 12.926 | 29.8591 | 6.965 | 27.1572 | 0.13239 | 3527.1572 | 22.8428
2012-12-18 | 7:45 | 2012-12-18 07:45 | 25.8494 | 57.0194 | 16.685 | 2012-12-18 07:45 | 12.928 | 29.8637 | 7.042 | 27.1557 | 0.13391 | 3527.1557 | 22.8443
2012-12-18 | 8:00 | 2012-12-18 08:00 | 25.8599 | 57.0299 | 16.686 | 2012-12-18 08:00 | 12.927 | 29.8614 | 7.412 | 27.1685 | 0.1211 | 3527.1685 | 22.8315
2012-12-18 | 8:15 | 2012-12-18 08:15 | 25.8549 | 57.0249 | 16.687 | 2012-12-18 08:15 | 12.925 | 29.8568 | 8.004 | 27.1682 | 0.12148 | 3527.1681 | 22.8319
2012-12-18 | 8:30 | 2012-12-18 08:30 | 25.8492 | 57.0192 | 16.686 | 2012-12-18 08:30 | 12.924 | 29.8544 | 8.102 | 27.1648 | 0.12487 | 3527.1648 | 22.8352
2012-12-18 | 8:45 | 2012-12-18 08:45 | 25.8545 | 57.0245 | 16.688 | 2012-12-18 08:45 | 12.926 | 29.8591 | 8.205 | 27.1654 | 0.12419 | 3527.1654 | 22.8346
2012-12-18 | 9:00 | 2012-12-18 09:00 | 25.8486 | 57.0186 | 16.688 | 2012-12-18 09:00 | 12.925 | 29.8568 | 8.058 | 27.1619 | 0.12778 | 3527.1618 | 22.8382
2012-12-18 | 9:15 | 2012-12-18 09:15 | 22.743 | 53.913 | 16.689 | 2012-12-18 09:15 | 12.925 | 29.8568 | 7.979 | 24.0562 | 3.2334 | 3524.0563 | 25.9437
2012-12-18 | 9:30 | 2012-12-18 09:30 | 25.5909 | 56.7609 | 16.694 | 2012-12-18 09:30 | 12.924 | 29.8544 | 8.295 | 26.9065 | 0.38317 | 3526.9065 | 23.0935
2012-12-18 | 9:45 | 2012-12-18 09:45 | 25.7708 | 56.9408 | 16.698 | 2012-12-18 09:45 | 12.922 | 29.8498 | 8.443 | 27.091 | 0.19865 | 3527.091 | 22.909
2012-12-18 | 10:00 | 2012-12-18 10:00 | 25.813 | 56.983 | 16.698 | 2012-12-18 10:00 | 12.917 | 29.8383 | 8.936 | 27.1447 | 0.1449 | 3527.1447 | 22.8553
2012-12-18 | 10:15 | 2012-12-18 10:15 | 25.828 | 56.998 | 16.697 | 2012-12-18 10:15 | 12.919 | 29.8429 | 9.236 | 27.1551 | 0.13452 | 3527.1551 | 22.8449
2012-12-18 | 10:30 | 2012-12-18 10:30 | 25.8304 | 57.0004 | 16.697 | 2012-12-18 10:30 | 12.914 | 29.8313 | 9.409 | 27.1691 | 0.12057 | 3527.1691 | 22.8309
2012-12-18 | 10:45 | 2012-12-18 10:45 | 25.8292 | 56.9992 | 16.695 | 2012-12-18 10:45 | 12.914 | 29.8313 | 9.353 | 27.1679 | 0.12177 | 3527.1679 | 22.8321
2012-12-18 | 11:00 | 2012-12-18 11:00 | 25.829 | 56.999 | 16.694 | 2012-12-18 11:00 | 12.909 | 29.8198 | 9.337 | 27.1792 | 0.11042 | 3527.1792 | 22.8208
2012-12-18 | 11:15 | 2012-12-18 11:15 | 25.829 | 56.999 | 16.693 | 2012-12-18 11:15 | 12.902 | 29.8036 | 9.432 | 27.1954 | 0.09425 | 3527.1954 | 22.8046
2012-12-18 | 11:30 | 2012-12-18 11:30 | 25.8224 | 56.9924 | 16.692 | 2012-12-18 11:30 | 12.898 | 29.7944 | 9.165 | 27.198 | 0.09161 | 3527.198 | 22.802
2012-12-18 | 11:45 | 2012-12-18 11:45 | 21.3686 | 52.5386 | 16.698 | 2012-12-18 11:45 | 12.896 | 29.7898 | 9.249 | 22.7488 | 4.5408 | 3522.7488 | 27.2512
2012-12-18 | 12:00 | 2012-12-18 12:00 | 25.5602 | 56.7302 | 16.698 | 2012-12-18 12:00 | 12.894 | 29.7851 | 9.56 | 26.9451 | 0.34457 | 3526.9451 | 23.0549
[6 empty] | 2012-12-18 12:15 | 12.893 | 29.7828 | 9.394 | -29.7828 | 57.0725 | 3470.2172
2012-12-18 | 12:30 | 2012-12-18 12:30 | 25.7666 | 56.9366 | 16.698 | 2012-12-18 12:30 | 12.889 | 29.7736 | 9.26 | 27.163 | 0.12662 | 3527.163 | 22.837
2012-12-18 | 12:45 | 2012-12-18 12:45 | 25.7634 | 56.9334 | 16.696 | 2012-12-18 12:45 | 12.887 | 29.769 | 9.251 | 27.1644 | 0.1252 | 3527.1644 | 22.8356
2012-12-18 | 13:00 | 2012-12-18 13:00 | 25.7667 | 56.9367 | 16.695 | 2012-12-18 13:00 | 12.889 | 29.7736 | 9.024 | 27.1631 | 0.12652 | 3527.1631 | 22.8369
2012-12-18 | 13:15 | 2012-12-18 13:15 | 25.7559 | 56.9259 | 16.694 | 2012-12-18 13:15 | 12.883 | 29.7597 | 9.048 | 27.1662 | 0.12346 | 3527.1662 | 22.8338
2012-12-18 | 13:30 | 2012-12-18 13:30 | 25.7549 | 56.9249 | 16.694 | 2012-12-18 13:30 | 12.883 | 29.7597 | 8.829 | 27.1652 | 0.12446 | 3527.1652 | 22.8348
2012-12-18 | 13:45 | 2012-12-18 13:45 | 25.7507 | 56.9207 | 16.693 | 2012-12-18 13:45 | 12.88 | 29.7528 | 8.861 | 27.1679 | 0.12173 | 3527.1679 | 22.8321
2012-12-18 | 14:00 | 2012-12-18 14:00 | 25.7514 | 56.9214 | 16.693 | 2012-12-18 14:00 | 12.879 | 29.7505 | 9.26 | 27.1709 | 0.11872 | 3527.1709 | 22.8291
2012-12-18 | 14:15 | 2012-12-18 14:15 | 25.7532 | 56.9232 | 16.692 | 2012-12-18 14:15 | 12.879 | 29.7505 | 9.254 | 27.1727 | 0.11692 | 3527.1727 | 22.8273
2012-12-18 | 14:30 | 2012-12-18 14:30 | 25.7513 | 56.9213 | 16.691 | 2012-12-18 14:30 | 12.877 | 29.7459 | 8.951 | 27.1754 | 0.1142 | 3527.1754 | 22.8246
2012-12-18 | 14:45 | 2012-12-18 14:45 | 25.7467 | 56.9167 | 16.689 | 2012-12-18 14:45 | 12.879 | 29.7505 | 8.522 | 27.1662 | 0.12342 | 3527.1662 | 22.8338
2012-12-18 | 15:00 | 2012-12-18 15:00 | 25.747 | 56.917 | 16.69 | 2012-12-18 15:00 | 12.88 | 29.7528 | 8.27 | 27.1642 | 0.12543 | 3527.1642 | 22.8358
2012-12-18 | 15:15 | 2012-12-18 15:15 | 25.7494 | 56.9194 | 16.689 | 2012-12-18 15:15 | 12.88 | 29.7528 | 8.043 | 27.1666 | 0.12303 | 3527.1666 | 22.8334
2012-12-18 | 15:30 | 2012-12-18 15:30 | 25.7538 | 56.9238 | 16.69 | 2012-12-18 15:30 | 12.879 | 29.7505 | 7.676 | 27.1733 | 0.11632 | 3527.1733 | 22.8267
2012-12-18 | 15:45 | 2012-12-18 15:45 | 25.7515 | 56.9215 | 16.689 | 2012-12-18 15:45 | 12.878 | 29.7482 | 7.233 | 27.1733 | 0.11631 | 3527.1733 | 22.8267
2012-12-18 | 16:00 | 2012-12-18 16:00 | 23.5407 | 54.7107 | 16.692 | 2012-12-18 16:00 | 12.882 | 29.7574 | 6.768 | 24.9533 | 2.3363 | 3524.9533 | 25.0467
2012-12-18 | 16:15 | 2012-12-18 16:15 | 25.5411 | 56.7111 | 16.698 | 2012-12-18 16:15 | 12.877 | 29.7459 | 6.032 | 26.9652 | 0.3244 | 3526.9652 | 23.0348
2012-12-18 | 16:30 | 2012-12-18 16:30 | 25.6948 | 56.8648 | 16.699 | 2012-12-18 16:30 | 12.881 | 29.7551 | 5.47 | 27.1097 | 0.17994 | 3527.1097 | 22.8903
2012-12-18 | 16:45 | 2012-12-18 16:45 | 25.7336 | 56.9036 | 16.7 | 2012-12-18 16:45 | 12.884 | 29.762 | 4.769 | 27.1416 | 0.14807 | 3527.1416 | 22.8584
2012-12-18 | 17:00 | 2012-12-18 17:00 | 25.7447 | 56.9147 | 16.699 | 2012-12-18 17:00 | 12.886 | 29.7667 | 3.995 | 27.148 | 0.14159 | 3527.148 | 22.852
2012-12-18 | 17:15 | 2012-12-18 17:15 | 25.7465 | 56.9165 | 16.699 | 2012-12-18 17:15 | 12.881 | 29.7551 | 3.961 | 27.1614 | 0.12824 | 3527.1614 | 22.8386
2012-12-18 | 17:30 | 2012-12-18 17:30 | 25.7548 | 56.9248 | 16.697 | 2012-12-18 17:30 | 12.887 | 29.769 | 3.929 | 27.1558 | 0.1338 | 3527.1558 | 22.8442
2012-12-18 | 17:45 | 2012-12-18 17:45 | 25.7582 | 56.9282 | 16.695 | 2012-12-18 17:45 | 12.884 | 29.762 | 3.793 | 27.1662 | 0.12347 | 3527.1662 | 22.8338
2012-12-18 | 18:00 | 2012-12-18 18:00 | 25.7623 | 56.9323 | 16.694 | 2012-12-18 18:00 | 12.885 | 29.7644 | 3.918 | 27.1679 | 0.12168 | 3527.168 | 22.832
2012-12-18 | 18:15 | 2012-12-18 18:15 | 25.7687 | 56.9387 | 16.692 | 2012-12-18 18:15 | 12.891 | 29.7782 | 3.972 | 27.1605 | 0.12914 | 3527.1605 | 22.8395
2012-12-18 | 18:30 | 2012-12-18 18:30 | 25.7714 | 56.9414 | 16.692 | 2012-12-18 18:30 | 12.889 | 29.7736 | 3.981 | 27.1678 | 0.12182 | 3527.1678 | 22.8322
2012-12-18 | 18:45 | 2012-12-18 18:45 | 18.3755 | 49.5455 | 16.713 | 2012-12-18 18:45 | 12.893 | 29.7828 | 3.889 | 19.7627 | 7.527 | 3519.7627 | 30.2373
2012-12-18 | 19:00 | 2012-12-18 19:00 | 24.0865 | 55.2565 | 16.714 | 2012-12-18 19:00 | 12.894 | 29.7851 | 3.847 | 25.4714 | 1.8183 | 3525.4714 | 24.5286
2012-12-18 | 19:15 | 2012-12-18 19:15 | 25.4875 | 56.6575 | 16.713 | 2012-12-18 19:15 | 12.894 | 29.7851 | 3.789 | 26.8724 | 0.41727 | 3526.8724 | 23.1276
2012-12-18 | 19:30 | 2012-12-18 19:30 | 25.674 | 56.844 | 16.715 | 2012-12-18 19:30 | 12.898 | 29.7944 | 3.513 | 27.0496 | 0.24001 | 3527.0496 | 22.9504
2012-12-18 | 19:45 | 2012-12-18 19:45 | 25.7281 | 56.8981 | 16.713 | 2012-12-18 19:45 | 12.899 | 29.7967 | 3.311 | 27.1014 | 0.18822 | 3527.1014 | 22.8986
2012-12-18 | 20:00 | 2012-12-18 20:00 | 25.7606 | 56.9306 | 16.711 | 2012-12-18 20:00 | 12.902 | 29.8036 | 3.137 | 27.127 | 0.16265 | 3527.127 | 22.873
2012-12-18 | 20:15 | 2012-12-18 20:15 | 25.778 | 56.948 | 16.709 | 2012-12-18 20:15 | 12.904 | 29.8082 | 2.91 | 27.1398 | 0.14987 | 3527.1398 | 22.8602
2012-12-18 | 20:30 | 2012-12-18 20:30 | 25.7823 | 56.9523 | 16.708 | 2012-12-18 20:30 | 12.903 | 29.8059 | 2.706 | 27.1464 | 0.14326 | 3527.1464 | 22.8536
2012-12-18 | 20:45 | 2012-12-18 20:45 | 25.7866 | 56.9566 | 16.706 | 2012-12-18 20:45 | 12.905 | 29.8105 | 2.802 | 27.1461 | 0.14358 | 3527.146 | 22.854
2012-12-18 | 21:00 | 2012-12-18 21:00 | 25.7913 | 56.9613 | 16.706 | 2012-12-18 21:00 | 12.905 | 29.8105 | 2.872 | 27.1508 | 0.13888 | 3527.1507 | 22.8493
2012-12-18 | 21:15 | 2012-12-18 21:15 | 25.7984 | 56.9684 | 16.704 | 2012-12-18 21:15 | 12.907 | 29.8152 | 3.009 | 27.1532 | 0.1364 | 3527.1532 | 22.8468
2012-12-18 | 21:30 | 2012-12-18 21:30 | 25.7961 | 56.9661 | 16.702 | 2012-12-18 21:30 | 12.904 | 29.8082 | 3.062 | 27.1579 | 0.13177 | 3527.1579 | 22.8421
2012-12-18 | 21:45 | 2012-12-18 21:45 | 21.7649 | 52.9349 | 16.715 | 2012-12-18 21:45 | 12.904 | 29.8082 | 3.045 | 23.1267 | 4.163 | 3523.1267 | 26.8733
2012-12-18 | 22:00 | 2012-12-18 22:00 | 25.0918 | 56.2618 | 16.717 | 2012-12-18 22:00 | 12.902 | 29.8036 | 3.134 | 26.4582 | 0.83145 | 3526.4582 | 23.5418
2012-12-18 | 22:15 | 2012-12-18 22:15 | 25.6017 | 56.7717 | 16.718 | 2012-12-18 22:15 | 12.901 | 29.8013 | 2.641 | 26.9704 | 0.31924 | 3526.9704 | 23.0296
2012-12-18 | 22:30 | 2012-12-18 22:30 | 25.7111 | 56.8811 | 16.72 | 2012-12-18 22:30 | 12.903 | 29.8059 | 2.215 | 27.0752 | 0.21446 | 3527.0752 | 22.9248
2012-12-18 | 22:45 | 2012-12-18 22:45 | 25.7489 | 56.9189 | 16.718 | 2012-12-18 22:45 | 12.905 | 29.8105 | 1.815 | 27.1084 | 0.18128 | 3527.1083 | 22.8917
2012-12-18 | 23:00 | 2012-12-18 23:00 | 25.7702 | 56.9402 | 16.716 | 2012-12-18 23:00 | 12.902 | 29.8036 | 1.311 | 27.1366 | 0.15305 | 3527.1366 | 22.8634
2012-12-18 | 23:15 | 2012-12-18 23:15 | 25.7847 | 56.9547 | 16.713 | 2012-12-18 23:15 | 12.908 | 29.8175 | 1.042 | 27.1372 | 0.15241 | 3527.1372 | 22.8628
2012-12-18 | 23:30 | 2012-12-18 23:30 | 25.7995 | 56.9695 | 16.71 | 2012-12-18 23:30 | 12.91 | 29.8221 | 0.769 | 27.1474 | 0.14223 | 3527.1474 | 22.8526
2012-12-18 | 23:45 | 2012-12-18 23:45 | 25.8138 | 56.9838 | 16.708 | 2012-12-18 23:45 | 12.922 | 29.8498 | 0.508 | 27.134 | 0.15565 | 3527.134 | 22.866
2012-12-19 | 0:00 | 2012-12-19 | 25.8257 | 56.9957 | 16.706 | 2012-12-19 | 12.926 | 29.8591 | 0.3 | 27.1366 | 0.15299 | 3527.1366 | 22.8634
2012-12-19 | 0:15 | 2012-12-19 00:15 | 25.8359 | 57.0059 | 16.705 | 2012-12-19 00:15 | 12.934 | 29.8775 | 0.153 | 27.1284 | 0.16127 | 3527.1284 | 22.8716
2012-12-19 | 0:30 | 2012-12-19 00:30 | 25.843 | 57.013 | 16.703 | 2012-12-19 00:30 | 12.937 | 29.8845 | -0.003 | 27.1285 | 0.1611 | 3527.1285 | 22.8715
2012-12-19 | 0:45 | 2012-12-19 00:45 | 25.8458 | 57.0158 | 16.702 | 2012-12-19 00:45 | 12.938 | 29.8868 | -0.129 | 27.129 | 0.16061 | 3527.129 | 22.871
2012-12-19 | 1:00 | 2012-12-19 01:00 | 25.8483 | 57.0183 | 16.701 | 2012-12-19 01:00 | 12.938 | 29.8868 | -0.214 | 27.1315 | 0.15811 | 3527.1315 | 22.8685
2012-12-19 | 1:15 | 2012-12-19 01:15 | 25.8605 | 57.0305 | 16.7 | 2012-12-19 01:15 | 12.943 | 29.8983 | -0.42 | 27.1322 | 0.15746 | 3527.1322 | 22.8678
2012-12-19 | 1:30 | 2012-12-19 01:30 | 25.8612 | 57.0312 | 16.7 | 2012-12-19 01:30 | 12.945 | 29.903 | -0.662 | 27.1282 | 0.16138 | 3527.1283 | 22.8717
2012-12-19 | 1:45 | 2012-12-19 01:45 | 25.8705 | 57.0405 | 16.699 | 2012-12-19 01:45 | 12.95 | 29.9145 | -0.956 | 27.126 | 0.16363 | 3527.126 | 22.874
2012-12-19 | 2:00 | 2012-12-19 02:00 | 25.8773 | 57.0473 | 16.698 | 2012-12-19 02:00 | 12.954 | 29.9237 | -1.291 | 27.1236 | 0.16607 | 3527.1236 | 22.8764
2012-12-19 | 2:15 | 2012-12-19 02:15 | 25.8853 | 57.0553 | 16.698 | 2012-12-19 02:15 | 12.96 | 29.9376 | -1.687 | 27.1177 | 0.17193 | 3527.1177 | 22.8823
2012-12-19 | 2:30 | 2012-12-19 02:30 | 25.8855 | 57.0555 | 16.696 | 2012-12-19 02:30 | 12.959 | 29.9353 | -2.363 | 27.1202 | 0.16942 | 3527.1202 | 22.8798
2012-12-19 | 2:45 | 2012-12-19 02:45 | 25.8819 | 57.0519 | 16.696 | 2012-12-19 02:45 | 12.956 | 29.9284 | -3.042 | 27.1235 | 0.16609 | 3527.1235 | 22.8765
2012-12-19 | 3:00 | 2012-12-19 03:00 | 25.8861 | 57.0561 | 16.696 | 2012-12-19 03:00 | 12.955 | 29.9261 | -3.43 | 27.1301 | 0.15958 | 3527.1301 | 22.8699
2012-12-19 | 3:15 | 2012-12-19 03:15 | 25.8806 | 57.0506 | 16.695 | 2012-12-19 03:15 | 12.952 | 29.9191 | -3.816 | 27.1315 | 0.15815 | 3527.1315 | 22.8685
2012-12-19 | 3:30 | 2012-12-19 03:30 | 25.8876 | 57.0576 | 16.695 | 2012-12-19 03:30 | 12.958 | 29.933 | -4.337 | 27.1246 | 0.16501 | 3527.1246 | 22.8754
2012-12-19 | 3:45 | 2012-12-19 03:45 | 25.889 | 57.059 | 16.696 | 2012-12-19 03:45 | 12.957 | 29.9307 | -4.91 | 27.1283 | 0.1613 | 3527.1283 | 22.8717
2012-12-19 | 4:00 | 2012-12-19 04:00 | 25.8938 | 57.0638 | 16.695 | 2012-12-19 04:00 | 12.959 | 29.9353 | -5.451 | 27.1285 | 0.16112 | 3527.1285 | 22.8715
2012-12-19 | 4:15 | 2012-12-19 04:15 | 25.9028 | 57.0728 | 16.696 | 2012-12-19 04:15 | 12.968 | 29.9561 | -5.741 | 27.1167 | 0.17291 | 3527.1167 | 22.8833
2012-12-19 | 4:30 | 2012-12-19 04:30 | 25.9046 | 57.0746 | 16.694 | 2012-12-19 04:30 | 12.968 | 29.9561 | -5.998 | 27.1185 | 0.17111 | 3527.1185 | 22.8815
2012-12-19 | 4:45 | 2012-12-19 04:45 | 25.9091 | 57.0791 | 16.693 | 2012-12-19 04:45 | 12.967 | 29.9538 | -6.174 | 27.1253 | 0.1643 | 3527.1253 | 22.8747
2012-12-19 | 5:00 | 2012-12-19 05:00 | 25.9165 | 57.0865 | 16.694 | 2012-12-19 05:00 | 12.971 | 29.963 | -6.32 | 27.1235 | 0.16614 | 3527.1235 | 22.8765
2012-12-19 | 5:15 | 2012-12-19 05:15 | 25.9224 | 57.0924 | 16.693 | 2012-12-19 05:15 | 12.977 | 29.9769 | -6.388 | 27.1155 | 0.1741 | 3527.1155 | 22.8845
2012-12-19 | 5:30 | 2012-12-19 05:30 | 25.9284 | 57.0984 | 16.693 | 2012-12-19 05:30 | 12.978 | 29.9792 | -6.376 | 27.1192 | 0.17041 | 3527.1192 | 22.8808
2012-12-19 | 5:45 | 2012-12-19 05:45 | 25.9377 | 57.1077 | 16.693 | 2012-12-19 05:45 | 12.983 | 29.9907 | -6.428 | 27.117 | 0.17266 | 3527.117 | 22.883
2012-12-19 | 6:00 | 2012-12-19 06:00 | 25.9472 | 57.1172 | 16.693 | 2012-12-19 06:00 | 12.989 | 30.0046 | -6.583 | 27.1126 | 0.17702 | 3527.1126 | 22.8874
2012-12-19 | 6:15 | 2012-12-19 06:15 | 25.5547 | 56.7247 | 16.695 | 2012-12-19 06:15 | 12.99 | 30.0069 | -6.638 | 26.7178 | 0.57183 | 3526.7178 | 23.2822
2012-12-19 | 6:30 | 2012-12-19 06:30 | 25.8683 | 57.0383 | 16.701 | 2012-12-19 06:30 | 12.991 | 30.0092 | -6.599 | 27.0291 | 0.26054 | 3527.0291 | 22.9709
2012-12-19 | 6:45 | 2012-12-19 06:45 | 25.9257 | 57.0957 | 16.704 | 2012-12-19 06:45 | 12.995 | 30.0184 | -6.126 | 27.0773 | 0.21238 | 3527.0772 | 22.9228
2012-12-19 | 7:00 | 2012-12-19 07:00 | 25.9503 | 57.1203 | 16.705 | 2012-12-19 07:00 | 12.997 | 30.0231 | -4.816 | 27.0972 | 0.1924 | 3527.0972 | 22.9028
2012-12-19 | 7:15 | 2012-12-19 07:15 | 25.9651 | 57.1351 | 16.705 | 2012-12-19 07:15 | 13.001 | 30.0323 | 0.571 | 27.1028 | 0.18684 | 3527.1028 | 22.8972
2012-12-19 | 7:30 | 2012-12-19 07:30 | 25.9761 | 57.1461 | 16.704 | 2012-12-19 07:30 | 13.006 | 30.0439 | 5.2 | 27.1022 | 0.18739 | 3527.1022 | 22.8978
2012-12-19 | 7:45 | 2012-12-19 07:45 | 25.9842 | 57.1542 | 16.703 | 2012-12-19 07:45 | 13.005 | 30.0416 | 9.442 | 27.1127 | 0.17698 | 3527.1127 | 22.8873
2012-12-19 | 8:00 | 2012-12-19 08:00 | 25.9973 | 57.1673 | 16.7 | 2012-12-19 08:00 | 13.007 | 30.0462 | 10.715 | 27.1211 | 0.1685 | 3527.1211 | 22.8789
2012-12-19 | 8:15 | 2012-12-19 08:15 | 23.0177 | 54.1877 | 16.702 | 2012-12-19 08:15 | 13.007 | 30.0462 | 11.653 | 24.1415 | 3.1481 | 3524.1415 | 25.8585
2012-12-19 | 8:30 | 2012-12-19 08:30 | 25.7764 | 56.9464 | 16.703 | 2012-12-19 08:30 | 13.009 | 30.0508 | 12.404 | 26.8956 | 0.39402 | 3526.8956 | 23.1044
2012-12-19 | 8:45 | 2012-12-19 08:45 | 25.942 | 57.112 | 16.708 | 2012-12-19 08:45 | 13.011 | 30.0554 | 13.432 | 27.0566 | 0.23304 | 3527.0566 | 22.9434
2012-12-19 | 9:00 | 2012-12-19 09:00 | 25.986 | 57.156 | 16.709 | 2012-12-19 09:00 | 13.011 | 30.0554 | 13.752 | 27.1006 | 0.18904 | 3527.1006 | 22.8994
2012-12-19 | 9:15 | 2012-12-19 09:15 | 26.0052 | 57.1752 | 16.708 | 2012-12-19 09:15 | 13.014 | 30.0623 | 12.993 | 27.1129 | 0.17677 | 3527.1129 | 22.8871
2012-12-19 | 9:30 | 2012-12-19 09:30 | 26.0204 | 57.1904 | 16.707 | 2012-12-19 09:30 | 13.018 | 30.0716 | 11.758 | 27.1188 | 0.17081 | 3527.1188 | 22.8812
2012-12-19 | 9:45 | 2012-12-19 09:45 | 26.0224 | 57.1924 | 16.706 | 2012-12-19 09:45 | 13.018 | 30.0716 | 10.661 | 27.1208 | 0.16881 | 3527.1208 | 22.8792
2012-12-19 | 10:00 | 2012-12-19 10:00 | 26.0306 | 57.2006 | 16.703 | 2012-12-19 10:00 | 13.019 | 30.0739 | 10.334 | 27.1267 | 0.16292 | 3527.1267 | 22.8733
2012-12-19 | 10:15 | 2012-12-19 10:15 | 26.0301 | 57.2001 | 16.702 | 2012-12-19 10:15 | 13.016 | 30.067 | 10.639 | 27.1331 | 0.15649 | 3527.1331 | 22.8669
2012-12-19 | 10:30 | 2012-12-19 10:30 | 26.0386 | 57.2086 | 16.7 | 2012-12-19 10:30 | 13.024 | 30.0854 | 9.555 | 27.1232 | 0.16647 | 3527.1232 | 22.8768
2012-12-19 | 10:45 | 2012-12-19 10:45 | 26.0348 | 57.2048 | 16.699 | 2012-12-19 10:45 | 13.017 | 30.0693 | 9.012 | 27.1355 | 0.1541 | 3527.1355 | 22.8645
2012-12-19 | 11:00 | 2012-12-19 11:00 | 26.0368 | 57.2068 | 16.697 | 2012-12-19 11:00 | 13.019 | 30.0739 | 8.506 | 27.1329 | 0.15672 | 3527.1329 | 22.8671
2012-12-19 | 11:15 | 2012-12-19 11:15 | 26.0307 | 57.2007 | 16.697 | 2012-12-19 11:15 | 13.016 | 30.067 | 7.68 | 27.1337 | 0.15589 | 3527.1337 | 22.8663
2012-12-19 | 11:30 | 2012-12-19 11:30 | 26.0281 | 57.1981 | 16.697 | 2012-12-19 11:30 | 13.01 | 30.0531 | 7.072 | 27.145 | 0.14463 | 3527.145 | 22.855
2012-12-19 | 11:45 | 2012-12-19 11:45 | 26.0273 | 57.1973 | 16.696 | 2012-12-19 11:45 | 13.012 | 30.0577 | 6.786 | 27.1396 | 0.15005 | 3527.1396 | 22.8604
2012-12-19 | 12:00 | 2012-12-19 12:00 | 26.023 | 57.193 | 16.694 | 2012-12-19 12:00 | 13.011 | 30.0554 | 6.472 | 27.1376 | 0.15204 | 3527.1376 | 22.8624
2012-12-19 | 12:15 | 2012-12-19 12:15 | 26.0215 | 57.1915 | 16.694 | 2012-12-19 12:15 | 13.005 | 30.0416 | 6.199 | 27.15 | 0.13968 | 3527.1499 | 22.8501
2012-12-19 | 12:30 | 2012-12-19 12:30 | 26.0182 | 57.1882 | 16.693 | 2012-12-19 12:30 | 13.01 | 30.0531 | 5.933 | 27.1351 | 0.15453 | 3527.1351 | 22.8649
2012-12-19 | 12:45 | 2012-12-19 12:45 | 26.018 | 57.188 | 16.692 | 2012-12-19 12:45 | 13.007 | 30.0462 | 5.794 | 27.1418 | 0.1478 | 3527.1418 | 22.8582
2012-12-19 | 13:00 | 2012-12-19 13:00 | 26.0305 | 57.2005 | 16.693 | 2012-12-19 13:00 | 13.013 | 30.06 | 6.01 | 27.1405 | 0.14916 | 3527.1405 | 22.8595
2012-12-19 | 13:15 | 2012-12-19 13:15 | 26.0206 | 57.1906 | 16.692 | 2012-12-19 13:15 | 13.013 | 30.06 | 6.284 | 27.1306 | 0.15906 | 3527.1306 | 22.8694
2012-12-19 | 13:30 | 2012-12-19 13:30 | 26.0321 | 57.2021 | 16.692 | 2012-12-19 13:30 | 13.019 | 30.0739 | 6.424 | 27.1282 | 0.16142 | 3527.1282 | 22.8718
2012-12-19 | 13:45 | 2012-12-19 13:45 | 26.035 | 57.205 | 16.692 | 2012-12-19 13:45 | 13.021 | 30.0785 | 6.602 | 27.1265 | 0.16314 | 3527.1265 | 22.8735
2012-12-19 | 14:00 | 2012-12-19 14:00 | 26.0203 | 57.1903 | 16.693 | 2012-12-19 14:00 | 13.014 | 30.0623 | 6.332 | 27.128 | 0.16167 | 3527.128 | 22.872
2012-12-19 | 14:15 | 2012-12-19 14:15 | 26.0255 | 57.1955 | 16.692 | 2012-12-19 14:15 | 13.016 | 30.067 | 6.084 | 27.1285 | 0.16109 | 3527.1285 | 22.8715
2012-12-19 | 14:30 | 2012-12-19 14:30 | 26.0254 | 57.1954 | 16.693 | 2012-12-19 14:30 | 13.015 | 30.0647 | 5.911 | 27.1308 | 0.15888 | 3527.1307 | 22.8693
2012-12-19 | 14:45 | 2012-12-19 14:45 | 26.0281 | 57.1981 | 16.695 | 2012-12-19 14:45 | 13.016 | 30.067 | 5.844 | 27.1311 | 0.15849 | 3527.1311 | 22.8689
2012-12-19 | 15:00 | 2012-12-19 15:00 | 26.0372 | 57.2072 | 16.695 | 2012-12-19 15:00 | 13.019 | 30.0739 | 5.593 | 27.1333 | 0.15632 | 3527.1333 | 22.8667
2012-12-19 | 15:15 | 2012-12-19 15:15 | 26.0335 | 57.2035 | 16.695 | 2012-12-19 15:15 | 13.019 | 30.0739 | 5.235 | 27.1296 | 0.16002 | 3527.1296 | 22.8704
2012-12-19 | 15:30 | 2012-12-19 15:30 | 26.0391 | 57.2091 | 16.695 | 2012-12-19 15:30 | 13.023 | 30.0831 | 5.035 | 27.126 | 0.16366 | 3527.126 | 22.874
2012-12-19 | 15:45 | 2012-12-19 15:45 | 26.04 | 57.21 | 16.694 | 2012-12-19 15:45 | 13.027 | 30.0924 | 4.743 | 27.1176 | 0.172 | 3527.1176 | 22.8824
2012-12-19 | 16:00 | 2012-12-19 16:00 | 23.6296 | 54.7996 | 16.691 | 2012-12-19 16:00 | 13.022 | 30.0808 | 4.399 | 24.7188 | 2.5709 | 3524.7188 | 25.2812
2012-12-19 | 16:15 | 2012-12-19 16:15 | 25.8247 | 56.9947 | 16.696 | 2012-12-19 16:15 | 13.024 | 30.0854 | 3.966 | 26.9093 | 0.38037 | 3526.9093 | 23.0907
2012-12-19 | 16:30 | 2012-12-19 16:30 | 25.9779 | 57.1479 | 16.701 | 2012-12-19 16:30 | 13.027 | 30.0924 | 3.41 | 27.0555 | 0.2341 | 3527.0555 | 22.9445
2012-12-19 | 16:45 | 2012-12-19 16:45 | 26.0152 | 57.1852 | 16.703 | 2012-12-19 16:45 | 13.03 | 30.0993 | 2.716 | 27.0859 | 0.20373 | 3527.0859 | 22.9141
2012-12-19 | 17:00 | 2012-12-19 17:00 | 26.0311 | 57.2011 | 16.702 | 2012-12-19 17:00 | 13.027 | 30.0924 | 2.132 | 27.1087 | 0.1809 | 3527.1087 | 22.8913
2012-12-19 | 17:15 | 2012-12-19 17:15 | 26.042 | 57.212 | 16.702 | 2012-12-19 17:15 | 13.03 | 30.0993 | 1.809 | 27.1127 | 0.17693 | 3527.1127 | 22.8873
2012-12-19 | 17:30 | 2012-12-19 17:30 | 26.0575 | 57.2275 | 16.7 | 2012-12-19 17:30 | 13.032 | 30.1039 | 1.61 | 27.1236 | 0.16605 | 3527.1236 | 22.8764
2012-12-19 | 17:45 | 2012-12-19 17:45 | 26.0653 | 57.2353 | 16.698 | 2012-12-19 17:45 | 13.034 | 30.1085 | 1.538 | 27.1268 | 0.16287 | 3527.1268 | 22.8732
2012-12-19 | 18:00 | 2012-12-19 18:00 | 26.069 | 57.239 | 16.697 | 2012-12-19 18:00 | 13.04 | 30.1224 | 1.569 | 27.1166 | 0.17303 | 3527.1166 | 22.8834
2012-12-19 | 18:15 | 2012-12-19 18:15 | 25.6098 | 56.7798 | 16.702 | 2012-12-19 18:15 | 13.039 | 30.1201 | 1.544 | 26.6597 | 0.62992 | 3526.6597 | 23.3403
2012-12-19 | 18:30 | 2012-12-19 18:30 | 25.977 | 57.147 | 16.705 | 2012-12-19 18:30 | 13.04 | 30.1224 | 1.451 | 27.0246 | 0.26503 | 3527.0246 | 22.9754
2012-12-19 | 18:45 | 2012-12-19 18:45 | 26.045 | 57.215 | 16.707 | 2012-12-19 18:45 | 13.046 | 30.1363 | 1.469 | 27.0787 | 0.21089 | 3527.0787 | 22.9213
2012-12-19 | 19:00 | 2012-12-19 19:00 | 26.0713 | 57.2413 | 16.707 | 2012-12-19 19:00 | 13.051 | 30.1478 | 1.544 | 27.0935 | 0.19614 | 3527.0935 | 22.9065
2012-12-19 | 19:15 | 2012-12-19 19:15 | 26.0835 | 57.2535 | 16.707 | 2012-12-19 19:15 | 13.049 | 30.1432 | 1.596 | 27.1103 | 0.17932 | 3527.1103 | 22.8897
2012-12-19 | 19:30 | 2012-12-19 19:30 | 26.0931 | 57.2631 | 16.705 | 2012-12-19 19:30 | 13.052 | 30.1501 | 1.614 | 27.113 | 0.17665 | 3527.113 | 22.887
2012-12-19 | 19:45 | 2012-12-19 19:45 | 26.0987 | 57.2687 | 16.703 | 2012-12-19 19:45 | 13.054 | 30.1547 | 1.59 | 27.114 | 0.17567 | 3527.114 | 22.886
2012-12-19 | 20:00 | 2012-12-19 20:00 | 26.1021 | 57.2721 | 16.701 | 2012-12-19 20:00 | 13.054 | 30.1547 | 1.544 | 27.1174 | 0.17227 | 3527.1174 | 22.8826
2012-12-19 | 20:15 | 2012-12-19 20:15 | 26.1086 | 57.2786 | 16.698 | 2012-12-19 20:15 | 13.055 | 30.1571 | 1.517 | 27.1215 | 0.16808 | 3527.1215 | 22.8785
2012-12-19 | 20:30 | 2012-12-19 20:30 | 26.1157 | 57.2857 | 16.698 | 2012-12-19 20:30 | 13.059 | 30.1663 | 1.58 | 27.1194 | 0.17022 | 3527.1194 | 22.8806
2012-12-19 | 20:45 | 2012-12-19 20:45 | 26.1162 | 57.2862 | 16.698 | 2012-12-19 20:45 | 13.061 | 30.1709 | 1.619 | 27.1153 | 0.17434 | 3527.1153 | 22.8847
2012-12-19 | 21:00 | 2012-12-19 21:00 | 26.1189 | 57.2889 | 16.698 | 2012-12-19 21:00 | 13.057 | 30.1617 | 1.619 | 27.1272 | 0.1624 | 3527.1272 | 22.8728
2012-12-19 | 21:15 | 2012-12-19 21:15 | 26.1205 | 57.2905 | 16.696 | 2012-12-19 21:15 | 13.061 | 30.1709 | 1.576 | 27.1196 | 0.17004 | 3527.1196 | 22.8804
2012-12-19 | 21:30 | 2012-12-19 21:30 | 26.1266 | 57.2966 | 16.695 | 2012-12-19 21:30 | 13.064 | 30.1778 | 1.492 | 27.1188 | 0.17087 | 3527.1188 | 22.8812
2012-12-19 | 21:45 | 2012-12-19 21:45 | 20.6476 | 51.8176 | 16.709 | 2012-12-19 21:45 | 13.065 | 30.1802 | 1.438 | 21.6374 | 5.6522 | 3521.6375 | 28.3625
2012-12-19 | 22:00 | 2012-12-19 22:00 | 25.811 | 56.981 | 16.702 | 2012-12-19 22:00 | 13.064 | 30.1778 | 1.371 | 26.8032 | 0.48647 | 3526.8032 | 23.1968
2012-12-19 | 22:15 | 2012-12-19 22:15 | 26.0424 | 57.2124 | 16.703 | 2012-12-19 22:15 | 13.064 | 30.1778 | 1.351 | 27.0346 | 0.25507 | 3527.0346 | 22.9654
2012-12-19 | 22:30 | 2012-12-19 22:30 | 26.0949 | 57.2649 | 16.705 | 2012-12-19 22:30 | 13.067 | 30.1848 | 1.254 | 27.0801 | 0.2095 | 3527.0801 | 22.9199
2012-12-19 | 22:45 | 2012-12-19 22:45 | 26.1133 | 57.2833 | 16.704 | 2012-12-19 22:45 | 13.068 | 30.1871 | 1.295 | 27.0962 | 0.19341 | 3527.0962 | 22.9038
2012-12-19 | 23:00 | 2012-12-19 23:00 | 26.1242 | 57.2942 | 16.703 | 2012-12-19 23:00 | 13.065 | 30.1802 | 1.31 | 27.1141 | 0.17558 | 3527.1141 | 22.8859
2012-12-19 | 23:15 | 2012-12-19 23:15 | 26.1257 | 57.2957 | 16.702 | 2012-12-19 23:15 | 13.069 | 30.1894 | 1.294 | 27.1063 | 0.18332 | 3527.1063 | 22.8937
2012-12-19 | 23:30 | 2012-12-19 23:30 | 26.127 | 57.297 | 16.7 | 2012-12-19 23:30 | 13.065 | 30.1802 | 1.282 | 27.1168 | 0.17278 | 3527.1168 | 22.8832
2012-12-19 | 23:45 | 2012-12-19 23:45 | 26.1278 | 57.2978 | 16.7 | 2012-12-19 23:45 | 13.066 | 30.1825 | 1.254 | 27.1153 | 0.17429 | 3527.1153 | 22.8847
2012-12-20 | 0:00 | 2012-12-20 | 26.1261 | 57.2961 | 16.698 | 2012-12-20 | 13.064 | 30.1778 | 1.153 | 27.1183 | 0.17137 | 3527.1183 | 22.8817
2012-12-20 | 0:15 | 2012-12-20 00:15 | 26.1207 | 57.2907 | 16.698 | 2012-12-20 00:15 | 13.059 | 30.1663 | 1.037 | 27.1244 | 0.16522 | 3527.1244 | 22.8756
2012-12-20 | 0:30 | 2012-12-20 00:30 | 26.121 | 57.291 | 16.696 | 2012-12-20 00:30 | 13.064 | 30.1778 | 1.023 | 27.1132 | 0.17647 | 3527.1132 | 22.8868
2012-12-20 | 0:45 | 2012-12-20 00:45 | 26.1194 | 57.2894 | 16.695 | 2012-12-20 00:45 | 13.057 | 30.1617 | 1.033 | 27.1277 | 0.1619 | 3527.1277 | 22.8723
2012-12-20 | 1:00 | 2012-12-20 01:00 | 26.1213 | 57.2913 | 16.694 | 2012-12-20 01:00 | 13.06 | 30.1686 | 1.074 | 27.1227 | 0.16693 | 3527.1227 | 22.8773
2012-12-20 | 1:15 | 2012-12-20 01:15 | 26.1169 | 57.2869 | 16.693 | 2012-12-20 01:15 | 13.061 | 30.1709 | 0.947 | 27.116 | 0.17364 | 3527.116 | 22.884
2012-12-20 | 1:30 | 2012-12-20 01:30 | 26.117 | 57.287 | 16.694 | 2012-12-20 01:30 | 13.055 | 30.1571 | 0.994 | 27.13 | 0.15968 | 3527.13 | 22.87
2012-12-20 | 1:45 | 2012-12-20 01:45 | 26.1143 | 57.2843 | 16.692 | 2012-12-20 01:45 | 13.057 | 30.1617 | 0.858 | 27.1226 | 0.167 | 3527.1226 | 22.8774
2012-12-20 | 2:00 | 2012-12-20 02:00 | 26.1159 | 57.2859 | 16.691 | 2012-12-20 02:00 | 13.054 | 30.1547 | 0.894 | 27.1312 | 0.15847 | 3527.1312 | 22.8688
2012-12-20 | 2:15 | 2012-12-20 02:15 | 26.1149 | 57.2849 | 16.691 | 2012-12-20 02:15 | 13.054 | 30.1547 | 0.912 | 27.1302 | 0.15947 | 3527.1302 | 22.8698
2012-12-20 | 2:30 | 2012-12-20 02:30 | 26.1156 | 57.2856 | 16.691 | 2012-12-20 02:30 | 13.055 | 30.1571 | 0.848 | 27.1286 | 0.16108 | 3527.1285 | 22.8715
2012-12-20 | 2:45 | 2012-12-20 02:45 | 26.1098 | 57.2798 | 16.69 | 2012-12-20 02:45 | 13.055 | 30.1571 | 0.739 | 27.1227 | 0.16688 | 3527.1227 | 22.8773
2012-12-20 | 3:00 | 2012-12-20 03:00 | 26.1123 | 57.2823 | 16.689 | 2012-12-20 03:00 | 13.054 | 30.1547 | 0.62 | 27.1276 | 0.16207 | 3527.1276 | 22.8724
2012-12-20 | 3:15 | 2012-12-20 03:15 | 26.1109 | 57.2809 | 16.689 | 2012-12-20 03:15 | 13.053 | 30.1524 | 0.512 | 27.1285 | 0.16116 | 3527.1285 | 22.8715
2012-12-20 | 3:30 | 2012-12-20 03:30 | 26.1068 | 57.2768 | 16.69 | 2012-12-20 03:30 | 13.052 | 30.1501 | 0.528 | 27.1267 | 0.16295 | 3527.1267 | 22.8733
2012-12-20 | 3:45 | 2012-12-20 03:45 | 26.108 | 57.278 | 16.689 | 2012-12-20 03:45 | 13.053 | 30.1524 | 0.395 | 27.1256 | 0.16406 | 3527.1256 | 22.8744
2012-12-20 | 4:00 | 2012-12-20 04:00 | 26.1064 | 57.2764 | 16.688 | 2012-12-20 04:00 | 13.049 | 30.1432 | 0.227 | 27.1332 | 0.15642 | 3527.1332 | 22.8668
2012-12-20 | 4:15 | 2012-12-20 04:15 | 26.1019 | 57.2719 | 16.691 | 2012-12-20 04:15 | 13.051 | 30.1478 | 0.083 | 27.1241 | 0.16554 | 3527.1241 | 22.8759
2012-12-20 | 4:30 | 2012-12-20 04:30 | 26.103 | 57.273 | 16.69 | 2012-12-20 04:30 | 13.046 | 30.1363 | 0.051 | 27.1367 | 0.15289 | 3527.1367 | 22.8633
2012-12-20 | 4:45 | 2012-12-20 04:45 | 26.1061 | 57.2761 | 16.691 | 2012-12-20 04:45 | 13.05 | 30.1455 | 0.038 | 27.1306 | 0.15903 | 3527.1306 | 22.8694
2012-12-20 | 5:00 | 2012-12-20 05:00 | 26.1055 | 57.2755 | 16.691 | 2012-12-20 05:00 | 13.049 | 30.1432 | 0.027 | 27.1323 | 0.15732 | 3527.1323 | 22.8677
2012-12-20 | 5:15 | 2012-12-20 05:15 | 26.1075 | 57.2775 | 16.692 | 2012-12-20 05:15 | 13.054 | 30.1547 | 0.184 | 27.1228 | 0.16687 | 3527.1228 | 22.8772
2012-12-20 | 5:30 | 2012-12-20 05:30 | 26.1147 | 57.2847 | 16.691 | 2012-12-20 05:30 | 13.054 | 30.1547 | 0.23 | 27.13 | 0.15967 | 3527.13 | 22.87
2012-12-20 | 5:45 | 2012-12-20 05:45 | 25.7267 | 56.8967 | 16.693 | 2012-12-20 05:45 | 13.055 | 30.1571 | 0.278 | 26.7397 | 0.54998 | 3526.7396 | 23.2604
2012-12-20 | 6:00 | 2012-12-20 06:00 | 26.0242 | 57.1942 | 16.698 | 2012-12-20 06:00 | 13.054 | 30.1547 | 0.247 | 27.0395 | 0.25017 | 3527.0395 | 22.9605
2012-12-20 | 6:15 | 2012-12-20 06:15 | 26.0803 | 57.2503 | 16.702 | 2012-12-20 06:15 | 13.058 | 30.164 | 0.163 | 27.0863 | 0.20331 | 3527.0863 | 22.9137
2012-12-20 | 6:30 | 2012-12-20 06:30 | 26.1023 | 57.2723 | 16.702 | 2012-12-20 06:30 | 13.059 | 30.1663 | 0.163 | 27.106 | 0.18362 | 3527.106 | 22.894
2012-12-20 | 6:45 | 2012-12-20 06:45 | 26.1054 | 57.2754 | 16.702 | 2012-12-20 06:45 | 13.058 | 30.164 | 0.183 | 27.1114 | 0.17821 | 3527.1114 | 22.8886
2012-12-20 | 7:00 | 2012-12-20 07:00 | 26.119 | 57.289 | 16.7 | 2012-12-20 07:00 | 13.058 | 30.164 | 0.455 | 27.125 | 0.16461 | 3527.125 | 22.875
2012-12-20 | 7:15 | 2012-12-20 07:15 | 26.1243 | 57.2943 | 16.699 | 2012-12-20 07:15 | 13.064 | 30.1778 | 3.635 | 27.1165 | 0.17317 | 3527.1165 | 22.8835
2012-12-20 | 7:30 | 2012-12-20 07:30 | 26.1253 | 57.2953 | 16.698 | 2012-12-20 07:30 | 13.059 | 30.1663 | 5.989 | 27.129 | 0.16062 | 3527.129 | 22.871
2012-12-20 | 7:45 | 2012-12-20 07:45 | 26.1269 | 57.2969 | 16.695 | 2012-12-20 07:45 | 13.063 | 30.1755 | 7.258 | 27.1214 | 0.16826 | 3527.1214 | 22.8786
2012-12-20 | 8:00 | 2012-12-20 08:00 | 26.1258 | 57.2958 | 16.695 | 2012-12-20 08:00 | 13.063 | 30.1755 | 7.979 | 27.1203 | 0.16936 | 3527.1203 | 22.8797
2012-12-20 | 8:15 | 2012-12-20 08:15 | 24.3019 | 55.4719 | 16.698 | 2012-12-20 08:15 | 13.061 | 30.1709 | 8.706 | 25.301 | 1.9886 | 3525.301 | 24.699
2012-12-20 | 8:30 | 2012-12-20 08:30 | 25.9322 | 57.1022 | 16.701 | 2012-12-20 08:30 | 13.065 | 30.1802 | 9.862 | 26.9221 | 0.36758 | 3526.9221 | 23.0779
2012-12-20 | 8:45 | 2012-12-20 08:45 | 26.0674 | 57.2374 | 16.704 | 2012-12-20 08:45 | 13.066 | 30.1825 | 12.021 | 27.0549 | 0.23469 | 3527.0549 | 22.9451
2012-12-20 | 9:00 | 2012-12-20 09:00 | 26.1064 | 57.2764 | 16.705 | 2012-12-20 09:00 | 13.067 | 30.1848 | 13.603 | 27.0916 | 0.198 | 3527.0916 | 22.9084
2012-12-20 | 9:15 | 2012-12-20 09:15 | 26.1188 | 57.2888 | 16.704 | 2012-12-20 09:15 | 13.067 | 30.1848 | 13.337 | 27.104 | 0.1856 | 3527.104 | 22.896
2012-12-20 | 9:30 | 2012-12-20 09:30 | 26.1235 | 57.2935 | 16.702 | 2012-12-20 09:30 | 13.063 | 30.1755 | 13.698 | 27.118 | 0.17166 | 3527.118 | 22.882
2012-12-20 | 9:45 | 2012-12-20 09:45 | 26.1222 | 57.2922 | 16.701 | 2012-12-20 09:45 | 13.062 | 30.1732 | 13.834 | 27.119 | 0.17065 | 3527.119 | 22.881
2012-12-20 | 10:00 | 2012-12-20 10:00 | 26.1282 | 57.2982 | 16.7 | 2012-12-20 10:00 | 13.061 | 30.1709 | 13.428 | 27.1273 | 0.16234 | 3527.1273 | 22.8727
2012-12-20 | 10:15 | 2012-12-20 10:15 | 26.1281 | 57.2981 | 16.699 | 2012-12-20 10:15 | 13.062 | 30.1732 | 13.455 | 27.1249 | 0.16475 | 3527.1249 | 22.8751
2012-12-20 | 10:30 | 2012-12-20 10:30 | 26.1281 | 57.2981 | 16.696 | 2012-12-20 10:30 | 13.062 | 30.1732 | 12.842 | 27.1249 | 0.16475 | 3527.1249 | 22.8751
2012-12-20 | 10:45 | 2012-12-20 10:45 | 26.123 | 57.293 | 16.696 | 2012-12-20 10:45 | 13.056 | 30.1594 | 12.525 | 27.1336 | 0.15599 | 3527.1336 | 22.8664
2012-12-20 | 11:00 | 2012-12-20 11:00 | 26.1183 | 57.2883 | 16.694 | 2012-12-20 11:00 | 13.056 | 30.1594 | 11.556 | 27.1289 | 0.16069 | 3527.1289 | 22.8711
2012-12-20 | 11:15 | 2012-12-20 11:15 | 26.1163 | 57.2863 | 16.693 | 2012-12-20 11:15 | 13.049 | 30.1432 | 10.647 | 27.1431 | 0.14652 | 3527.1431 | 22.8569
2012-12-20 | 11:30 | 2012-12-20 11:30 | 26.1076 | 57.2776 | 16.693 | 2012-12-20 11:30 | 13.047 | 30.1386 | 9.792 | 27.139 | 0.1506 | 3527.139 | 22.861
2012-12-20 | 11:45 | 2012-12-20 11:45 | 26.1019 | 57.2719 | 16.693 | 2012-12-20 11:45 | 13.042 | 30.127 | 8.914 | 27.1449 | 0.14475 | 3527.1449 | 22.8551
2012-12-20 | 12:00 | 2012-12-20 12:00 | 26.0955 | 57.2655 | 16.691 | 2012-12-20 12:00 | 13.038 | 30.1178 | 8.44 | 27.1477 | 0.14191 | 3527.1477 | 22.8523
2012-12-20 | 12:15 | 2012-12-20 12:15 | 26.0926 | 57.2626 | 16.692 | 2012-12-20 12:15 | 13.04 | 30.1224 | 7.741 | 27.1402 | 0.14943 | 3527.1402 | 22.8598
2012-12-20 | 12:30 | 2012-12-20 12:30 | 26.09 | 57.26 | 16.691 | 2012-12-20 12:30 | 13.035 | 30.1109 | 7.688 | 27.1492 | 0.14048 | 3527.1492 | 22.8508
2012-12-20 | 12:45 | 2012-12-20 12:45 | 25.4141 | 56.5841 | 16.694 | 2012-12-20 12:45 | 13.035 | 30.1109 | 7.791 | 26.4733 | 0.81638 | 3526.4733 | 23.5267
2012-12-20 | 13:00 | 2012-12-20 13:00 | 25.9613 | 57.1313 | 16.7 | 2012-12-20 13:00 | 13.029 | 30.097 | 8.13 | 27.0343 | 0.25532 | 3527.0343 | 22.9657
2012-12-20 | 13:15 | 2012-12-20 13:15 | 26.0251 | 57.1951 | 16.703 | 2012-12-20 13:15 | 13.026 | 30.0901 | 8.479 | 27.105 | 0.18459 | 3527.105 | 22.895
2012-12-20 | 13:30 | 2012-12-20 13:30 | 26.0433 | 57.2133 | 16.705 | 2012-12-20 13:30 | 13.023 | 30.0831 | 8.627 | 27.1302 | 0.15946 | 3527.1302 | 22.8698
2012-12-20 | 13:45 | 2012-12-20 13:45 | 26.047 | 57.217 | 16.705 | 2012-12-20 13:45 | 13.024 | 30.0854 | 8.866 | 27.1316 | 0.15807 | 3527.1316 | 22.8684
2012-12-20 | 14:00 | 2012-12-20 14:00 | 26.0438 | 57.2138 | 16.703 | 2012-12-20 14:00 | 13.021 | 30.0785 | 9.047 | 27.1353 | 0.15434 | 3527.1353 | 22.8647
2012-12-20 | 14:15 | 2012-12-20 14:15 | 26.0438 | 57.2138 | 16.701 | 2012-12-20 14:15 | 13.019 | 30.0739 | 9.38 | 27.1399 | 0.14972 | 3527.1399 | 22.8601
2012-12-20 | 14:30 | 2012-12-20 14:30 | 26.0403 | 57.2103 | 16.699 | 2012-12-20 14:30 | 13.018 | 30.0716 | 9.326 | 27.1387 | 0.15091 | 3527.1387 | 22.8613
2012-12-20 | 14:45 | 2012-12-20 14:45 | 26.0407 | 57.2107 | 16.698 | 2012-12-20 14:45 | 13.015 | 30.0647 | 9.207 | 27.1461 | 0.14358 | 3527.146 | 22.854
2012-12-20 | 15:00 | 2012-12-20 15:00 | 26.0385 | 57.2085 | 16.697 | 2012-12-20 15:00 | 13.016 | 30.067 | 9.102 | 27.1415 | 0.14809 | 3527.1415 | 22.8585
2012-12-20 | 15:15 | 2012-12-20 15:15 | 26.0384 | 57.2084 | 16.695 | 2012-12-20 15:15 | 13.018 | 30.0716 | 8.776 | 27.1368 | 0.15281 | 3527.1368 | 22.8632
2012-12-20 | 15:30 | 2012-12-20 15:30 | 26.0342 | 57.2042 | 16.694 | 2012-12-20 15:30 | 13.016 | 30.067 | 7.697 | 27.1372 | 0.15239 | 3527.1372 | 22.8628
2012-12-20 | 15:45 | 2012-12-20 15:45 | 26.0361 | 57.2061 | 16.694 | 2012-12-20 15:45 | 13.014 | 30.0623 | 6.322 | 27.1438 | 0.14587 | 3527.1438 | 22.8562
2012-12-20 | 16:00 | 2012-12-20 16:00 | 26.0339 | 57.2039 | 16.693 | 2012-12-20 16:00 | 13.015 | 30.0647 | 5.311 | 27.1393 | 0.15038 | 3527.1393 | 22.8607
2012-12-20 | 16:15 | 2012-12-20 16:15 | 26.0318 | 57.2018 | 16.692 | 2012-12-20 16:15 | 13.013 | 30.06 | 5.287 | 27.1418 | 0.14786 | 3527.1418 | 22.8582
2012-12-20 | 16:30 | 2012-12-20 16:30 | 26.0318 | 57.2018 | 16.692 | 2012-12-20 16:30 | 13.016 | 30.067 | 5.027 | 27.1348 | 0.15479 | 3527.1348 | 22.8652
2012-12-20 | 16:45 | 2012-12-20 16:45 | 26.0263 | 57.1963 | 16.691 | 2012-12-20 16:45 | 13.01 | 30.0531 | 4.454 | 27.1432 | 0.14643 | 3527.1432 | 22.8568
2012-12-20 | 17:00 | 2012-12-20 17:00 | 26.0277 | 57.1977 | 16.69 | 2012-12-20 17:00 | 13.013 | 30.06 | 3.732 | 27.1377 | 0.15196 | 3527.1377 | 22.8623
2012-12-20 | 17:15 | 2012-12-20 17:15 | 26.0275 | 57.1975 | 16.69 | 2012-12-20 17:15 | 13.012 | 30.0577 | 3.337 | 27.1398 | 0.14985 | 3527.1398 | 22.8602
2012-12-20 | 17:30 | 2012-12-20 17:30 | 26.0268 | 57.1968 | 16.689 | 2012-12-20 17:30 | 13.013 | 30.06 | 3.104 | 27.1368 | 0.15286 | 3527.1368 | 22.8632
2012-12-20 | 17:45 | 2012-12-20 17:45 | 26.0304 | 57.2004 | 16.69 | 2012-12-20 17:45 | 13.015 | 30.0647 | 2.75 | 27.1358 | 0.15388 | 3527.1357 | 22.8643
2012-12-20 | 18:00 | 2012-12-20 18:00 | 26.0344 | 57.2044 | 16.69 | 2012-12-20 18:00 | 13.018 | 30.0716 | 2.462 | 27.1328 | 0.15681 | 3527.1328 | 22.8672
2012-12-20 | 18:15 | 2012-12-20 18:15 | 26.0328 | 57.2028 | 16.689 | 2012-12-20 18:15 | 13.014 | 30.0623 | 2.192 | 27.1405 | 0.14917 | 3527.1405 | 22.8595
2012-12-20 | 18:30 | 2012-12-20 18:30 | 26.0299 | 57.1999 | 16.69 | 2012-12-20 18:30 | 13.015 | 30.0647 | 1.951 | 27.1352 | 0.15438 | 3527.1352 | 22.8648
2012-12-20 | 18:45 | 2012-12-20 18:45 | 26.0291 | 57.1991 | 16.689 | 2012-12-20 18:45 | 13.015 | 30.0647 | 2.013 | 27.1345 | 0.15518 | 3527.1345 | 22.8655
2012-12-20 | 19:00 | 2012-12-20 19:00 | 26.0336 | 57.2036 | 16.689 | 2012-12-20 19:00 | 13.017 | 30.0693 | 2.001 | 27.1343 | 0.1553 | 3527.1343 | 22.8657
2012-12-20 | 19:15 | 2012-12-20 19:15 | 26.0337 | 57.2037 | 16.688 | 2012-12-20 19:15 | 13.021 | 30.0785 | 1.752 | 27.1252 | 0.16444 | 3527.1252 | 22.8748
2012-12-20 | 19:30 | 2012-12-20 19:30 | 26.0358 | 57.2058 | 16.69 | 2012-12-20 19:30 | 13.02 | 30.0762 | 1.641 | 27.1296 | 0.16003 | 3527.1296 | 22.8704
2012-12-20 | 19:45 | 2012-12-20 19:45 | 26.0358 | 57.2058 | 16.69 | 2012-12-20 19:45 | 13.016 | 30.067 | 1.652 | 27.1388 | 0.15079 | 3527.1388 | 22.8612
2012-12-20 | 20:00 | 2012-12-20 20:00 | 25.2906 | 56.4606 | 16.691 | 2012-12-20 20:00 | 13.021 | 30.0785 | 1.689 | 26.3821 | 0.90754 | 3526.3821 | 23.6179
2012-12-20 | 20:15 | 2012-12-20 20:15 | 25.9166 | 57.0866 | 16.698 | 2012-12-20 20:15 | 13.021 | 30.0785 | 1.677 | 27.0081 | 0.28154 | 3527.0081 | 22.9919
2012-12-20 | 20:30 | 2012-12-20 20:30 | 25.9947 | 57.1647 | 16.701 | 2012-12-20 20:30 | 13.019 | 30.0739 | 1.398 | 27.0908 | 0.19882 | 3527.0908 | 22.9092
2012-12-20 | 20:45 | 2012-12-20 20:45 | 26.022 | 57.192 | 16.702 | 2012-12-20 20:45 | 13.021 | 30.0785 | 1.047 | 27.1135 | 0.17614 | 3527.1135 | 22.8865
2012-12-20 | 21:00 | 2012-12-20 21:00 | 26.0334 | 57.2034 | 16.701 | 2012-12-20 21:00 | 13.025 | 30.0877 | 0.92 | 27.1157 | 0.17398 | 3527.1157 | 22.8843
2012-12-20 | 21:15 | 2012-12-20 21:15 | 26.0464 | 57.2164 | 16.7 | 2012-12-20 21:15 | 13.028 | 30.0947 | 0.776 | 27.1217 | 0.16791 | 3527.1217 | 22.8783
2012-12-20 | 21:30 | 2012-12-20 21:30 | 26.0482 | 57.2182 | 16.698 | 2012-12-20 21:30 | 13.026 | 30.0901 | 0.826 | 27.1281 | 0.16149 | 3527.1281 | 22.8719
2012-12-20 | 21:45 | 2012-12-20 21:45 | 26.0516 | 57.2216 | 16.696 | 2012-12-20 21:45 | 13.029 | 30.097 | 1.175 | 27.1246 | 0.16502 | 3527.1246 | 22.8754
2012-12-20 | 22:00 | 2012-12-20 22:00 | 20.9415 | 52.1115 | 16.703 | 2012-12-20 22:00 | 13.028 | 30.0947 | 1.605 | 22.0168 | 5.2728 | 3522.0168 | 27.9832
2012-12-20 | 22:15 | 2012-12-20 22:15 | 24.7845 | 55.9545 | 16.709 | 2012-12-20 22:15 | 13.026 | 30.0901 | 1.819 | 25.8644 | 1.4252 | 3525.8644 | 24.1356
2012-12-20 | 22:30 | 2012-12-20 22:30 | 25.8189 | 56.9889 | 16.712 | 2012-12-20 22:30 | 13.025 | 30.0877 | 1.937 | 26.9012 | 0.38848 | 3526.9012 | 23.0988
2012-12-20 | 22:45 | 2012-12-20 22:45 | 25.9553 | 57.1253 | 16.712 | 2012-12-20 22:45 | 13.022 | 30.0808 | 1.945 | 27.0445 | 0.24515 | 3527.0445 | 22.9555
2012-12-20 | 23:00 | 2012-12-20 23:00 | 17.7196 | 48.8896 | 16.734 | 2012-12-20 23:00 | 13.021 | 30.0785 | 1.806 | 18.8111 | 8.4785 | 3518.8111 | 31.1889
2012-12-20 | 23:15 | 2012-12-20 23:15 | 25.6496 | 56.8196 | 16.72 | 2012-12-20 23:15 | 13.017 | 30.0693 | 1.552 | 26.7503 | 0.5393 | 3526.7503 | 23.2497
2012-12-20 | 23:30 | 2012-12-20 23:30 | 25.9237 | 57.0937 | 16.721 | 2012-12-20 23:30 | 13.02 | 30.0762 | 1.466 | 27.0175 | 0.27213 | 3527.0175 | 22.9825
2012-12-20 | 23:45 | 2012-12-20 23:45 | 25.9817 | 57.1517 | 16.72 | 2012-12-20 23:45 | 13.017 | 30.0693 | 1.306 | 27.0824 | 0.2072 | 3527.0824 | 22.9176
2012-12-21 | 0:00 | 2012-12-21 | 26.0035 | 57.1735 | 16.717 | 2012-12-21 | 13.016 | 30.067 | 1.265 | 27.1065 | 0.18309 | 3527.1065 | 22.8935
2012-12-21 | 0:15 | 2012-12-21 00:15 | 26.0089 | 57.1789 | 16.716 | 2012-12-21 00:15 | 13.011 | 30.0554 | 1.256 | 27.1235 | 0.16614 | 3527.1235 | 22.8765
2012-12-21 | 0:30 | 2012-12-21 00:30 | 26.0111 | 57.1811 | 16.713 | 2012-12-21 00:30 | 13.008 | 30.0485 | 1.266 | 27.1326 | 0.15701 | 3527.1326 | 22.8674
2012-12-21 | 0:45 | 2012-12-21 00:45 | 26.0086 | 57.1786 | 16.711 | 2012-12-21 00:45 | 13.006 | 30.0439 | 1.362 | 27.1347 | 0.15489 | 3527.1347 | 22.8653
2012-12-21 | 1:00 | 2012-12-21 01:00 | 26.012 | 57.182 | 16.709 | 2012-12-21 01:00 | 13.005 | 30.0416 | 1.362 | 27.1405 | 0.14918 | 3527.1404 | 22.8596
2012-12-21 | 1:15 | 2012-12-21 01:15 | 26.0088 | 57.1788 | 16.707 | 2012-12-21 01:15 | 13.005 | 30.0416 | 1.291 | 27.1373 | 0.15238 | 3527.1373 | 22.8627
2012-12-21 | 1:30 | 2012-12-21 01:30 | 26.0069 | 57.1769 | 16.707 | 2012-12-21 01:30 | 13.002 | 30.0346 | 1.148 | 27.1423 | 0.14735 | 3527.1423 | 22.8577
2012-12-21 | 1:45 | 2012-12-21 01:45 | 26.0067 | 57.1767 | 16.706 | 2012-12-21 01:45 | 13.001 | 30.0323 | 1.082 | 27.1444 | 0.14524 | 3527.1444 | 22.8556
2012-12-21 | 2:00 | 2012-12-21 02:00 | 26.007 | 57.177 | 16.704 | 2012-12-21 02:00 | 12.999 | 30.0277 | 1.207 | 27.1493 | 0.14032 | 3527.1493 | 22.8507
2012-12-21 | 2:15 | 2012-12-21 02:15 | 26.0071 | 57.1771 | 16.703 | 2012-12-21 02:15 | 13.001 | 30.0323 | 1.127 | 27.1448 | 0.14484 | 3527.1448 | 22.8552
2012-12-21 | 2:30 | 2012-12-21 02:30 | 26.005 | 57.175 | 16.701 | 2012-12-21 02:30 | 12.999 | 30.0277 | 1.326 | 27.1473 | 0.14232 | 3527.1473 | 22.8527
2012-12-21 | 2:45 | 2012-12-21 02:45 | 25.9959 | 57.1659 | 16.699 | 2012-12-21 02:45 | 12.998 | 30.0254 | 1.652 | 27.1405 | 0.14911 | 3527.1405 | 22.8595
2012-12-21 | 3:00 | 2012-12-21 03:00 | 25.9923 | 57.1623 | 16.698 | 2012-12-21 03:00 | 12.994 | 30.0161 | 2.043 | 27.1462 | 0.14347 | 3527.1462 | 22.8538
2012-12-21 | 3:15 | 2012-12-21 03:15 | 25.9924 | 57.1624 | 16.698 | 2012-12-21 03:15 | 12.993 | 30.0138 | 2.12 | 27.1486 | 0.14106 | 3527.1486 | 22.8514
2012-12-21 | 3:30 | 2012-12-21 03:30 | 25.9897 | 57.1597 | 16.697 | 2012-12-21 03:30 | 12.992 | 30.0115 | 2.032 | 27.1482 | 0.14145 | 3527.1482 | 22.8518
2012-12-21 | 3:45 | 2012-12-21 03:45 | 25.9901 | 57.1601 | 16.696 | 2012-12-21 03:45 | 12.993 | 30.0138 | 2.222 | 27.1463 | 0.14336 | 3527.1463 | 22.8537
2012-12-21 | 4:00 | 2012-12-21 04:00 | 25.9918 | 57.1618 | 16.695 | 2012-12-21 04:00 | 12.993 | 30.0138 | 2.289 | 27.148 | 0.14166 | 3527.148 | 22.852
2012-12-21 | 4:15 | 2012-12-21 04:15 | 25.9903 | 57.1603 | 16.694 | 2012-12-21 04:15 | 12.99 | 30.0069 | 2.161 | 27.1534 | 0.13623 | 3527.1534 | 22.8466
2012-12-21 | 4:30 | 2012-12-21 04:30 | 25.9897 | 57.1597 | 16.694 | 2012-12-21 04:30 | 12.99 | 30.0069 | 2.234 | 27.1528 | 0.13683 | 3527.1528 | 22.8472
2012-12-21 | 4:45 | 2012-12-21 04:45 | 25.989 | 57.159 | 16.693 | 2012-12-21 04:45 | 12.992 | 30.0115 | 2.422 | 27.1475 | 0.14215 | 3527.1475 | 22.8525
2012-12-21 | 5:00 | 2012-12-21 05:00 | 25.9869 | 57.1569 | 16.693 | 2012-12-21 05:00 | 12.991 | 30.0092 | 2.441 | 27.1477 | 0.14194 | 3527.1477 | 22.8523
2012-12-21 | 5:15 | 2012-12-21 05:15 | 25.9902 | 57.1602 | 16.692 | 2012-12-21 05:15 | 12.99 | 30.0069 | 2.518 | 27.1533 | 0.13633 | 3527.1533 | 22.8467
2012-12-21 | 5:30 | 2012-12-21 05:30 | 25.9903 | 57.1603 | 16.692 | 2012-12-21 05:30 | 12.991 | 30.0092 | 2.545 | 27.1511 | 0.13854 | 3527.1511 | 22.8489
2012-12-21 | 5:45 | 2012-12-21 05:45 | 25.596 | 56.766 | 16.698 | 2012-12-21 05:45 | 12.991 | 30.0092 | 2.55 | 26.7568 | 0.53284 | 3526.7568 | 23.2432
2012-12-21 | 6:00 | 2012-12-21 06:00 | 25.9002 | 57.0702 | 16.702 | 2012-12-21 06:00 | 12.994 | 30.0161 | 2.433 | 27.0541 | 0.23557 | 3527.0541 | 22.9459
2012-12-21 | 6:15 | 2012-12-21 06:15 | 25.9564 | 57.1264 | 16.705 | 2012-12-21 06:15 | 12.994 | 30.0161 | 2.344 | 27.1103 | 0.17937 | 3527.1103 | 22.8897
2012-12-21 | 6:30 | 2012-12-21 06:30 | 25.9793 | 57.1493 | 16.705 | 2012-12-21 06:30 | 12.995 | 30.0184 | 2.461 | 27.1308 | 0.15878 | 3527.1309 | 22.8691
2012-12-21 | 6:45 | 2012-12-21 06:45 | 25.9893 | 57.1593 | 16.704 | 2012-12-21 06:45 | 12.998 | 30.0254 | 2.628 | 27.1339 | 0.15571 | 3527.1339 | 22.8661
2012-12-21 | 7:00 | 2012-12-21 07:00 | 25.9967 | 57.1667 | 16.702 | 2012-12-21 07:00 | 12.997 | 30.0231 | 2.928 | 27.1436 | 0.146 | 3527.1436 | 22.8564
2012-12-21 | 7:15 | 2012-12-21 07:15 | 25.9972 | 57.1672 | 16.701 | 2012-12-21 07:15 | 12.997 | 30.0231 | 6.84 | 27.1441 | 0.1455 | 3527.1441 | 22.8559
2012-12-21 | 7:30 | 2012-12-21 07:30 | 24.1625 | 55.3325 | 16.704 | 2012-12-21 07:30 | 13.002 | 30.0346 | 11.457 | 25.2979 | 1.9917 | 3525.2979 | 24.7021
2012-12-21 | 7:45 | 2012-12-21 07:45 | 25.8342 | 57.0042 | 16.705 | 2012-12-21 07:45 | 13.002 | 30.0346 | 15.042 | 26.9696 | 0.32005 | 3526.9696 | 23.0304
2012-12-21 | 8:00 | 2012-12-21 08:00 | 25.9551 | 57.1251 | 16.71 | 2012-12-21 08:00 | 12.999 | 30.0277 | 16.245 | 27.0974 | 0.19222 | 3527.0974 | 22.9026
2012-12-21 | 8:15 | 2012-12-21 08:15 | 25.9864 | 57.1564 | 16.71 | 2012-12-21 08:15 | 13.002 | 30.0346 | 16.585 | 27.1218 | 0.16785 | 3527.1218 | 22.8782
2012-12-21 | 8:30 | 2012-12-21 08:30 | 26.005 | 57.175 | 16.712 | 2012-12-21 08:30 | 13.006 | 30.0439 | 17.478 | 27.1311 | 0.15849 | 3527.1311 | 22.8689
2012-12-21 | 8:45 | 2012-12-21 08:45 | 26.0172 | 57.1872 | 16.71 | 2012-12-21 08:45 | 13.009 | 30.0508 | 19.016 | 27.1364 | 0.15322 | 3527.1364 | 22.8636
2012-12-21 | 9:00 | 2012-12-21 09:00 | 26.0254 | 57.1954 | 16.707 | 2012-12-21 09:00 | 13.011 | 30.0554 | 19.973 | 27.14 | 0.14964 | 3527.14 | 22.86
2012-12-21 | 9:15 | 2012-12-21 09:15 | 25.6669 | 56.8369 | 16.709 | 2012-12-21 09:15 | 13.009 | 30.0508 | 21.447 | 26.7861 | 0.50352 | 3526.7861 | 23.2139
2012-12-21 | 9:30 | 2012-12-21 09:30 | 25.9439 | 57.1139 | 16.712 | 2012-12-21 09:30 | 13.011 | 30.0554 | 21.748 | 27.0585 | 0.23114 | 3527.0585 | 22.9415
2012-12-21 | 9:45 | 2012-12-21 09:45 | 25.999 | 57.169 | 16.713 | 2012-12-21 09:45 | 13.012 | 30.0577 | 22.174 | 27.1113 | 0.17835 | 3527.1113 | 22.8887
2012-12-21 | 10:00 | 2012-12-21 10:00 | 26.0135 | 57.1835 | 16.71 | 2012-12-21 10:00 | 13.011 | 30.0554 | 23.998 | 27.1281 | 0.16154 | 3527.1281 | 22.8719
2012-12-21 | 10:15 | 2012-12-21 10:15 | 26.0211 | 57.1911 | 16.708 | 2012-12-21 10:15 | 13.01 | 30.0531 | 25.309 | 27.138 | 0.15163 | 3527.138 | 22.862
2012-12-21 | 10:30 | 2012-12-21 10:30 | 26.0269 | 57.1969 | 16.706 | 2012-12-21 10:30 | 13.013 | 30.06 | 25.359 | 27.1369 | 0.15276 | 3527.1369 | 22.8631
2012-12-21 | 10:45 | 2012-12-21 10:45 | 26.0215 | 57.1915 | 16.704 | 2012-12-21 10:45 | 13.007 | 30.0462 | 25.397 | 27.1453 | 0.1443 | 3527.1453 | 22.8547
2012-12-21 | 11:00 | 2012-12-21 11:00 | 26.0209 | 57.1909 | 16.703 | 2012-12-21 11:00 | 13.005 | 30.0416 | 25.013 | 27.1493 | 0.14028 | 3527.1494 | 22.8506
2012-12-21 | 11:15 | 2012-12-21 11:15 | 26.0112 | 57.1812 | 16.702 | 2012-12-21 11:15 | 13 | 30.03 | 24.043 | 27.1512 | 0.13843 | 3527.1512 | 22.8488
2012-12-21 | 11:30 | 2012-12-21 11:30 | 26.0081 | 57.1781 | 16.7 | 2012-12-21 11:30 | 12.999 | 30.0277 | 22.851 | 27.1504 | 0.13922 | 3527.1504 | 22.8496
2012-12-21 | 11:45 | 2012-12-21 11:45 | 26.0017 | 57.1717 | 16.699 | 2012-12-21 11:45 | 12.994 | 30.0161 | 21.507 | 27.1556 | 0.13407 | 3527.1556 | 22.8444
2012-12-21 | 12:00 | 2012-12-21 12:00 | 25.9947 | 57.1647 | 16.698 | 2012-12-21 12:00 | 12.992 | 30.0115 | 20.633 | 27.1532 | 0.13645 | 3527.1532 | 22.8468
2012-12-21 | 12:15 | 2012-12-21 12:15 | 25.9856 | 57.1556 | 16.698 | 2012-12-21 12:15 | 12.985 | 29.9953 | 20.455 | 27.1603 | 0.12938 | 3527.1602 | 22.8398
2012-12-21 | 12:30 | 2012-12-21 12:30 | 25.9787 | 57.1487 | 16.698 | 2012-12-21 12:30 | 12.986 | 29.9977 | 20.79 | 27.151 | 0.13859 | 3527.151 | 22.849
2012-12-21 | 12:45 | 2012-12-21 12:45 | 25.9772 | 57.1472 | 16.696 | 2012-12-21 12:45 | 12.983 | 29.9907 | 21.128 | 27.1565 | 0.13316 | 3527.1565 | 22.8435
2012-12-21 | 13:00 | 2012-12-21 13:00 | 25.9768 | 57.1468 | 16.695 | 2012-12-21 13:00 | 12.983 | 29.9907 | 21.331 | 27.1561 | 0.13356 | 3527.1561 | 22.8439
2012-12-21 | 13:15 | 2012-12-21 13:15 | 25.9707 | 57.1407 | 16.695 | 2012-12-21 13:15 | 12.981 | 29.9861 | 20.91 | 27.1546 | 0.13504 | 3527.1546 | 22.8454
2012-12-21 | 13:30 | 2012-12-21 13:30 | 25.9704 | 57.1404 | 16.694 | 2012-12-21 13:30 | 12.983 | 29.9907 | 20.563 | 27.1497 | 0.13996 | 3527.1497 | 22.8503
2012-12-21 | 13:45 | 2012-12-21 13:45 | 25.9715 | 57.1415 | 16.693 | 2012-12-21 13:45 | 12.982 | 29.9884 | 20.333 | 27.1531 | 0.13655 | 3527.1531 | 22.8469
2012-12-21 | 14:00 | 2012-12-21 14:00 | 25.9717 | 57.1417 | 16.693 | 2012-12-21 14:00 | 12.985 | 29.9953 | 19.97 | 27.1464 | 0.14328 | 3527.1463 | 22.8537
2012-12-21 | 14:15 | 2012-12-21 14:15 | 25.9753 | 57.1453 | 16.692 | 2012-12-21 14:15 | 12.985 | 29.9953 | 19.305 | 27.15 | 0.13968 | 3527.1499 | 22.8501
2012-12-21 | 14:30 | 2012-12-21 14:30 | 25.3412 | 56.5112 | 16.692 | 2012-12-21 14:30 | 12.983 | 29.9907 | 18.511 | 26.5205 | 0.76916 | 3526.5205 | 23.4795
2012-12-21 | 14:45 | 2012-12-21 14:45 | 25.5731 | 56.7431 | 16.7 | 2012-12-21 14:45 | 12.984 | 29.993 | 17.628 | 26.7501 | 0.53957 | 3526.7501 | 23.2499
2012-12-21 | 15:00 | 2012-12-21 15:00 | 25.8646 | 57.0346 | 16.703 | 2012-12-21 15:00 | 12.984 | 29.993 | 16.69 | 27.0416 | 0.24807 | 3527.0416 | 22.9584
2012-12-21 | 15:15 | 2012-12-21 15:15 | 25.9253 | 57.0953 | 16.705 | 2012-12-21 15:15 | 12.985 | 29.9953 | 15.903 | 27.1 | 0.18968 | 3527.0999 | 22.9001
2012-12-21 | 15:30 | 2012-12-21 15:30 | 24.3746 | 55.5446 | 16.711 | 2012-12-21 15:30 | 12.983 | 29.9907 | 15.153 | 25.5539 | 1.7358 | 3525.5539 | 24.4461
2012-12-21 | 15:45 | 2012-12-21 15:45 | 25.7791 | 56.9491 | 16.712 | 2012-12-21 15:45 | 12.985 | 29.9953 | 14.303 | 26.9538 | 0.33588 | 3526.9538 | 23.0462
2012-12-21 | 16:00 | 2012-12-21 16:00 | 25.9012 | 57.0712 | 16.717 | 2012-12-21 16:00 | 12.986 | 29.9977 | 13.282 | 27.0735 | 0.21609 | 3527.0735 | 22.9265
2012-12-21 | 16:15 | 2012-12-21 16:15 | 23.7536 | 54.9236 | 16.725 | 2012-12-21 16:15 | 12.987 | 30 | 12.146 | 24.9236 | 2.366 | 3524.9236 | 25.0764
2012-12-21 | 16:30 | 2012-12-21 16:30 | 25.721 | 56.891 | 16.721 | 2012-12-21 16:30 | 12.99 | 30.0069 | 10.953 | 26.8841 | 0.40553 | 3526.8841 | 23.1159
2012-12-21 | 16:45 | 2012-12-21 16:45 | 25.8798 | 57.0498 | 16.722 | 2012-12-21 16:45 | 12.99 | 30.0069 | 9.834 | 27.0429 | 0.24673 | 3527.0429 | 22.9571
2012-12-21 | 17:00 | 2012-12-21 17:00 | 25.9285 | 57.0985 | 16.72 | 2012-12-21 17:00 | 12.994 | 30.0161 | 8.62 | 27.0824 | 0.20727 | 3527.0824 | 22.9176
2012-12-21 | 17:15 | 2012-12-21 17:15 | 25.9465 | 57.1165 | 16.721 | 2012-12-21 17:15 | 12.993 | 30.0138 | 7.581 | 27.1027 | 0.18696 | 3527.1027 | 22.8973
2012-12-21 | 17:30 | 2012-12-21 17:30 | 25.9575 | 57.1275 | 16.717 | 2012-12-21 17:30 | 12.994 | 30.0161 | 6.765 | 27.1114 | 0.17827 | 3527.1114 | 22.8886
2012-12-21 | 17:45 | 2012-12-21 17:45 | 25.5425 | 56.7125 | 16.721 | 2012-12-21 17:45 | 12.996 | 30.0208 | 6.112 | 26.6917 | 0.59789 | 3526.6917 | 23.3083
2012-12-21 | 18:00 | 2012-12-21 18:00 | 25.8706 | 57.0406 | 16.724 | 2012-12-21 18:00 | 12.996 | 30.0208 | 5.632 | 27.0198 | 0.26979 | 3527.0198 | 22.9802
2012-12-21 | 18:15 | 2012-12-21 18:15 | 25.9312 | 57.1012 | 16.723 | 2012-12-21 18:15 | 12.999 | 30.0277 | 5.233 | 27.0735 | 0.21612 | 3527.0735 | 22.9265
2012-12-21 | 18:30 | 2012-12-21 18:30 | 25.9556 | 57.1256 | 16.722 | 2012-12-21 18:30 | 13 | 30.03 | 4.863 | 27.0956 | 0.19403 | 3527.0956 | 22.9044
2012-12-21 | 18:45 | 2012-12-21 18:45 | 25.967 | 57.137 | 16.719 | 2012-12-21 18:45 | 12.998 | 30.0254 | 4.487 | 27.1116 | 0.17801 | 3527.1116 | 22.8884
2012-12-21 | 19:00 | 2012-12-21 19:00 | 25.9723 | 57.1423 | 16.716 | 2012-12-21 19:00 | 13 | 30.03 | 4.017 | 27.1123 | 0.17733 | 3527.1123 | 22.8877
2012-12-21 | 19:15 | 2012-12-21 19:15 | 25.9783 | 57.1483 | 16.714 | 2012-12-21 19:15 | 13.003 | 30.0369 | 3.605 | 27.1114 | 0.17826 | 3527.1114 | 22.8886
2012-12-21 | 19:30 | 2012-12-21 19:30 | 25.9792 | 57.1492 | 16.712 | 2012-12-21 19:30 | 13 | 30.03 | 3.295 | 27.1192 | 0.17043 | 3527.1192 | 22.8808
2012-12-21 | 19:45 | 2012-12-21 19:45 | 25.9832 | 57.1532 | 16.711 | 2012-12-21 19:45 | 13.002 | 30.0346 | 2.93 | 27.1186 | 0.17105 | 3527.1186 | 22.8814
2012-12-21 | 20:00 | 2012-12-21 20:00 | 25.9796 | 57.1496 | 16.708 | 2012-12-21 20:00 | 13 | 30.03 | 2.636 | 27.1196 | 0.17003 | 3527.1196 | 22.8804
2012-12-21 | 20:15 | 2012-12-21 20:15 | 25.9838 | 57.1538 | 16.708 | 2012-12-21 20:15 | 12.999 | 30.0277 | 2.577 | 27.1261 | 0.16352 | 3527.1261 | 22.8739
2012-12-21 | 20:30 | 2012-12-21 20:30 | 25.9908 | 57.1608 | 16.706 | 2012-12-21 20:30 | 13.003 | 30.0369 | 2.712 | 27.1239 | 0.16576 | 3527.1239 | 22.8761
2012-12-21 | 20:45 | 2012-12-21 20:45 | 25.9917 | 57.1617 | 16.705 | 2012-12-21 20:45 | 13.001 | 30.0323 | 2.889 | 27.1294 | 0.16024 | 3527.1294 | 22.8706
2012-12-21 | 21:00 | 2012-12-21 21:00 | 25.993 | 57.163 | 16.703 | 2012-12-21 21:00 | 13.005 | 30.0416 | 2.962 | 27.1214 | 0.16818 | 3527.1215 | 22.8785
2012-12-21 | 21:15 | 2012-12-21 21:15 | 25.9974 | 57.1674 | 16.702 | 2012-12-21 21:15 | 13.006 | 30.0439 | 3.178 | 27.1235 | 0.16609 | 3527.1235 | 22.8765
2012-12-21 | 21:30 | 2012-12-21 21:30 | 25.996 | 57.166 | 16.701 | 2012-12-21 21:30 | 13.005 | 30.0416 | 3.29 | 27.1244 | 0.16518 | 3527.1244 | 22.8756
2012-12-21 | 21:45 | 2012-12-21 21:45 | 25.996 | 57.166 | 16.7 | 2012-12-21 21:45 | 13.005 | 30.0416 | 3.313 | 27.1244 | 0.16518 | 3527.1244 | 22.8756
2012-12-21 | 22:00 | 2012-12-21 22:00 | 21.8631 | 53.0331 | 16.707 | 2012-12-21 22:00 | 13.002 | 30.0346 | 3.276 | 22.9985 | 4.2911 | 3522.9985 | 27.0015
2012-12-21 | 22:15 | 2012-12-21 22:15 | 25.7418 | 56.9118 | 16.706 | 2012-12-21 22:15 | 12.999 | 30.0277 | 3.191 | 26.8841 | 0.40552 | 3526.8841 | 23.1159
2012-12-21 | 22:30 | 2012-12-21 22:30 | 25.9204 | 57.0904 | 16.709 | 2012-12-21 22:30 | 12.999 | 30.0277 | 3.02 | 27.0627 | 0.22692 | 3527.0627 | 22.9373
2012-12-21 | 22:45 | 2012-12-21 22:45 | 25.9624 | 57.1324 | 16.709 | 2012-12-21 22:45 | 13 | 30.03 | 2.842 | 27.1024 | 0.18723 | 3527.1024 | 22.8976
2012-12-21 | 23:00 | 2012-12-21 23:00 | 25.9717 | 57.1417 | 16.709 | 2012-12-21 23:00 | 12.997 | 30.0231 | 2.71 | 27.1186 | 0.171 | 3527.1186 | 22.8814
2012-12-21 | 23:15 | 2012-12-21 23:15 | 25.9785 | 57.1485 | 16.708 | 2012-12-21 23:15 | 12.999 | 30.0277 | 2.57 | 27.1208 | 0.16882 | 3527.1208 | 22.8792
2012-12-21 | 23:30 | 2012-12-21 23:30 | 25.9814 | 57.1514 | 16.706 | 2012-12-21 23:30 | 12.997 | 30.0231 | 2.589 | 27.1283 | 0.1613 | 3527.1283 | 22.8717
2012-12-21 | 23:45 | 2012-12-21 23:45 | 25.983 | 57.153 | 16.706 | 2012-12-21 23:45 | 12.998 | 30.0254 | 2.878 | 27.1276 | 0.16201 | 3527.1276 | 22.8724
2012-12-22 | 0:00 | 2012-12-22 | 25.9841 | 57.1541 | 16.704 | 2012-12-22 | 12.994 | 30.0161 | 2.962 | 27.138 | 0.15167 | 3527.138 | 22.862
2012-12-22 | 0:15 | 2012-12-22 00:15 | 25.9817 | 57.1517 | 16.703 | 2012-12-22 00:15 | 12.995 | 30.0184 | 2.786 | 27.1333 | 0.15638 | 3527.1332 | 22.8668
2012-12-22 | 0:30 | 2012-12-22 00:30 | 25.9834 | 57.1534 | 16.702 | 2012-12-22 00:30 | 12.994 | 30.0161 | 2.703 | 27.1373 | 0.15237 | 3527.1373 | 22.8627
2012-12-22 | 0:45 | 2012-12-22 00:45 | 25.9913 | 57.1613 | 16.701 | 2012-12-22 00:45 | 12.997 | 30.0231 | 2.722 | 27.1382 | 0.1514 | 3527.1382 | 22.8618
2012-12-22 | 1:00 | 2012-12-22 01:00 | 25.9866 | 57.1566 | 16.699 | 2012-12-22 01:00 | 12.997 | 30.0231 | 2.845 | 27.1335 | 0.1561 | 3527.1335 | 22.8665
2012-12-22 | 1:15 | 2012-12-22 01:15 | 25.9835 | 57.1535 | 16.699 | 2012-12-22 01:15 | 12.993 | 30.0138 | 2.748 | 27.1397 | 0.14996 | 3527.1397 | 22.8603
2012-12-22 | 1:30 | 2012-12-22 01:30 | 25.9746 | 57.1446 | 16.699 | 2012-12-22 01:30 | 12.996 | 30.0208 | 2.546 | 27.1238 | 0.16579 | 3527.1238 | 22.8762
2012-12-22 | 1:45 | 2012-12-22 01:45 | 25.976 | 57.146 | 16.698 | 2012-12-22 01:45 | 12.993 | 30.0138 | 2.281 | 27.1322 | 0.15746 | 3527.1322 | 22.8678
2012-12-22 | 2:00 | 2012-12-22 02:00 | 25.9756 | 57.1456 | 16.698 | 2012-12-22 02:00 | 12.992 | 30.0115 | 2.042 | 27.1341 | 0.15555 | 3527.1341 | 22.8659
2012-12-22 | 2:15 | 2012-12-22 02:15 | 25.9732 | 57.1432 | 16.697 | 2012-12-22 02:15 | 12.991 | 30.0092 | 1.741 | 27.134 | 0.15564 | 3527.134 | 22.866
2012-12-22 | 2:30 | 2012-12-22 02:30 | 25.9718 | 57.1418 | 16.696 | 2012-12-22 02:30 | 12.991 | 30.0092 | 1.451 | 27.1326 | 0.15704 | 3527.1326 | 22.8674
2012-12-22 | 2:45 | 2012-12-22 02:45 | 25.9721 | 57.1421 | 16.698 | 2012-12-22 02:45 | 12.99 | 30.0069 | 0.957 | 27.1352 | 0.15443 | 3527.1352 | 22.8648
2012-12-22 | 3:00 | 2012-12-22 03:00 | 25.972 | 57.142 | 16.696 | 2012-12-22 03:00 | 12.988 | 30.0023 | 0.287 | 27.1397 | 0.14991 | 3527.1397 | 22.8603
2012-12-22 | 3:15 | 2012-12-22 03:15 | 24.0069 | 55.1769 | 16.696 | 2012-12-22 03:15 | 12.991 | 30.0092 | -0.353 | 25.1677 | 2.1219 | 3525.1677 | 24.8323
2012-12-22 | 3:30 | 2012-12-22 03:30 | 25.7888 | 56.9588 | 16.701 | 2012-12-22 03:30 | 12.989 | 30.0046 | -0.757 | 26.9542 | 0.33542 | 3526.9542 | 23.0458
2012-12-22 | 3:45 | 2012-12-22 03:45 | 25.9115 | 57.0815 | 16.707 | 2012-12-22 03:45 | 12.99 | 30.0069 | -1.126 | 27.0746 | 0.21503 | 3527.0746 | 22.9254
2012-12-22 | 4:00 | 2012-12-22 04:00 | 25.94 | 57.11 | 16.709 | 2012-12-22 04:00 | 12.988 | 30.0023 | -1.401 | 27.1077 | 0.18191 | 3527.1077 | 22.8923
2012-12-22 | 4:15 | 2012-12-22 04:15 | 25.9538 | 57.1238 | 16.708 | 2012-12-22 04:15 | 12.988 | 30.0023 | -1.633 | 27.1215 | 0.16811 | 3527.1215 | 22.8785
2012-12-22 | 4:30 | 2012-12-22 04:30 | 25.9591 | 57.1291 | 16.707 | 2012-12-22 04:30 | 12.99 | 30.0069 | -1.811 | 27.1222 | 0.16743 | 3527.1222 | 22.8778
2012-12-22 | 4:45 | 2012-12-22 04:45 | 25.9647 | 57.1347 | 16.706 | 2012-12-22 04:45 | 12.991 | 30.0092 | -1.952 | 27.1255 | 0.16414 | 3527.1255 | 22.8745
2012-12-22 | 5:00 | 2012-12-22 05:00 | 25.9714 | 57.1414 | 16.704 | 2012-12-22 05:00 | 12.994 | 30.0161 | -2.061 | 27.1253 | 0.16437 | 3527.1253 | 22.8747
2012-12-22 | 5:15 | 2012-12-22 05:15 | 25.977 | 57.147 | 16.702 | 2012-12-22 05:15 | 12.997 | 30.0231 | -1.303 | 27.1239 | 0.1657 | 3527.1239 | 22.8761
2012-12-22 | 5:30 | 2012-12-22 05:30 | 25.979 | 57.149 | 16.7 | 2012-12-22 05:30 | 12.999 | 30.0277 | -0.053 | 27.1213 | 0.16832 | 3527.1213 | 22.8787
2012-12-22 | 5:45 | 2012-12-22 05:45 | 25.983 | 57.153 | 16.699 | 2012-12-22 05:45 | 13.001 | 30.0323 | 1.008 | 27.1207 | 0.16894 | 3527.1207 | 22.8793
2012-12-22 | 6:00 | 2012-12-22 06:00 | 25.9847 | 57.1547 | 16.698 | 2012-12-22 06:00 | 13 | 30.03 | 1.57 | 27.1247 | 0.16493 | 3527.1247 | 22.8753
2012-12-22 | 6:15 | 2012-12-22 06:15 | 25.9854 | 57.1554 | 16.697 | 2012-12-22 06:15 | 13.001 | 30.0323 | 1.764 | 27.1231 | 0.16654 | 3527.1231 | 22.8769
2012-12-22 | 6:30 | 2012-12-22 06:30 | 25.9888 | 57.1588 | 16.697 | 2012-12-22 06:30 | 12.999 | 30.0277 | 1.719 | 27.1311 | 0.15852 | 3527.1311 | 22.8689
2012-12-22 | 6:45 | 2012-12-22 06:45 | 25.986 | 57.156 | 16.696 | 2012-12-22 06:45 | 13 | 30.03 | 1.286 | 27.126 | 0.16363 | 3527.126 | 22.874
2012-12-22 | 7:00 | 2012-12-22 07:00 | 25.9896 | 57.1596 | 16.696 | 2012-12-22 07:00 | 13 | 30.03 | 0.616 | 27.1296 | 0.16003 | 3527.1296 | 22.8704
2012-12-22 | 7:15 | 2012-12-22 07:15 | 25.9924 | 57.1624 | 16.694 | 2012-12-22 07:15 | 13.004 | 30.0392 | 3.66 | 27.1232 | 0.16647 | 3527.1232 | 22.8768
2012-12-22 | 7:30 | 2012-12-22 07:30 | 25.9951 | 57.1651 | 16.694 | 2012-12-22 07:30 | 13.004 | 30.0392 | 9.378 | 27.1259 | 0.16377 | 3527.1259 | 22.8741
2012-12-22 | 7:45 | 2012-12-22 07:45 | 25.9975 | 57.1675 | 16.695 | 2012-12-22 07:45 | 13.006 | 30.0439 | 13.775 | 27.1236 | 0.16599 | 3527.1236 | 22.8764
2012-12-22 | 8:00 | 2012-12-22 08:00 | 26.0011 | 57.1711 | 16.696 | 2012-12-22 08:00 | 13.005 | 30.0416 | 14.358 | 27.1296 | 0.16008 | 3527.1296 | 22.8704
2012-12-22 | 8:15 | 2012-12-22 08:15 | 26.0052 | 57.1752 | 16.696 | 2012-12-22 08:15 | 13.004 | 30.0392 | 14.228 | 27.136 | 0.15367 | 3527.136 | 22.864
2012-12-22 | 8:30 | 2012-12-22 08:30 | 20.4236 | 51.5936 | 16.697 | 2012-12-22 08:30 | 13.006 | 30.0439 | 17.652 | 21.5497 | 5.7399 | 3521.5497 | 28.4503
2012-12-22 | 8:45 | 2012-12-22 08:45 | 25.742 | 56.912 | 16.699 | 2012-12-22 08:45 | 13.006 | 30.0439 | 21.835 | 26.8681 | 0.42149 | 3526.8681 | 23.1319
2012-12-22 | 9:00 | 2012-12-22 09:00 | 25.9475 | 57.1175 | 16.705 | 2012-12-22 09:00 | 13.01 | 30.0531 | 22.257 | 27.0644 | 0.22523 | 3527.0644 | 22.9356
2012-12-22 | 9:15 | 2012-12-22 09:15 | 25.9927 | 57.1627 | 16.708 | 2012-12-22 09:15 | 13.012 | 30.0577 | 23.618 | 27.105 | 0.18465 | 3527.105 | 22.895
2012-12-22 | 9:30 | 2012-12-22 09:30 | 26.0136 | 57.1836 | 16.707 | 2012-12-22 09:30 | 13.014 | 30.0623 | 22.433 | 27.1213 | 0.16837 | 3527.1213 | 22.8787
2012-12-22 | 9:45 | 2012-12-22 09:45 | 26.0231 | 57.1931 | 16.706 | 2012-12-22 09:45 | 13.015 | 30.0647 | 24.58 | 27.1285 | 0.16118 | 3527.1285 | 22.8715
2012-12-22 | 10:00 | 2012-12-22 10:00 | 26.0281 | 57.1981 | 16.704 | 2012-12-22 10:00 | 13.013 | 30.06 | 25.25 | 27.1381 | 0.15156 | 3527.1381 | 22.8619
2012-12-22 | 10:15 | 2012-12-22 10:15 | 26.0293 | 57.1993 | 16.703 | 2012-12-22 10:15 | 13.015 | 30.0647 | 25.574 | 27.1347 | 0.15498 | 3527.1346 | 22.8654
2012-12-22 | 10:30 | 2012-12-22 10:30 | 26.0302 | 57.2002 | 16.701 | 2012-12-22 10:30 | 13.013 | 30.06 | 25.194 | 27.1402 | 0.14946 | 3527.1402 | 22.8598
2012-12-22 | 10:45 | 2012-12-22 10:45 | 26.0284 | 57.1984 | 16.699 | 2012-12-22 10:45 | 13.01 | 30.0531 | 24.04 | 27.1453 | 0.14433 | 3527.1453 | 22.8547
2012-12-22 | 11:00 | 2012-12-22 11:00 | 26.0206 | 57.1906 | 16.698 | 2012-12-22 11:00 | 13.004 | 30.0392 | 23.521 | 27.1514 | 0.13827 | 3527.1514 | 22.8486
2012-12-22 | 11:15 | 2012-12-22 11:15 | 26.0151 | 57.1851 | 16.697 | 2012-12-22 11:15 | 13.005 | 30.0416 | 23.085 | 27.1436 | 0.14608 | 3527.1435 | 22.8565
2012-12-22 | 11:30 | 2012-12-22 11:30 | 25.1478 | 56.3178 | 16.7 | 2012-12-22 11:30 | 13.001 | 30.0323 | 21.961 | 26.2855 | 1.0041 | 3526.2855 | 23.7145
2012-12-22 | 11:45 | 2012-12-22 11:45 | 25.8682 | 57.0382 | 16.703 | 2012-12-22 11:45 | 12.997 | 30.0231 | 20.247 | 27.0151 | 0.2745 | 3527.0151 | 22.9849
2012-12-22 | 12:00 | 2012-12-22 12:00 | 25.9522 | 57.1222 | 16.706 | 2012-12-22 12:00 | 12.996 | 30.0208 | 19.061 | 27.1014 | 0.18819 | 3527.1014 | 22.8986
2012-12-22 | 12:15 | 2012-12-22 12:15 | 25.9783 | 57.1483 | 16.705 | 2012-12-22 12:15 | 12.999 | 30.0277 | 18.112 | 27.1206 | 0.16902 | 3527.1206 | 22.8794
2012-12-22 | 12:30 | 2012-12-22 12:30 | 25.9866 | 57.1566 | 16.704 | 2012-12-22 12:30 | 13 | 30.03 | 17.226 | 27.1266 | 0.16303 | 3527.1266 | 22.8734
2012-12-22 | 12:45 | 2012-12-22 12:45 | 25.9882 | 57.1582 | 16.704 | 2012-12-22 12:45 | 12.995 | 30.0184 | 16.699 | 27.1398 | 0.14988 | 3527.1397 | 22.8603
2012-12-22 | 13:00 | 2012-12-22 13:00 | 25.9895 | 57.1595 | 16.702 | 2012-12-22 13:00 | 12.997 | 30.0231 | 16.48 | 27.1364 | 0.1532 | 3527.1364 | 22.8636
2012-12-22 | 13:15 | 2012-12-22 13:15 | 25.9799 | 57.1499 | 16.702 | 2012-12-22 13:15 | 12.995 | 30.0184 | 16.398 | 27.1315 | 0.15818 | 3527.1314 | 22.8686
2012-12-22 | 13:30 | 2012-12-22 13:30 | 25.9829 | 57.1529 | 16.7 | 2012-12-22 13:30 | 12.999 | 30.0277 | 16.281 | 27.1252 | 0.16442 | 3527.1252 | 22.8748
2012-12-22 | 13:45 | 2012-12-22 13:45 | 25.984 | 57.154 | 16.698 | 2012-12-22 13:45 | 12.998 | 30.0254 | 16.207 | 27.1286 | 0.16101 | 3527.1286 | 22.8714
2012-12-22 | 14:00 | 2012-12-22 14:00 | 25.9861 | 57.1561 | 16.698 | 2012-12-22 14:00 | 12.998 | 30.0254 | 15.843 | 27.1307 | 0.15891 | 3527.1307 | 22.8693
2012-12-22 | 14:15 | 2012-12-22 14:15 | 25.9905 | 57.1605 | 16.697 | 2012-12-22 14:15 | 13 | 30.03 | 15.321 | 27.1305 | 0.15913 | 3527.1305 | 22.8695
2012-12-22 | 14:30 | 2012-12-22 14:30 | 25.9898 | 57.1598 | 16.696 | 2012-12-22 14:30 | 13.002 | 30.0346 | 14.879 | 27.1252 | 0.16445 | 3527.1252 | 22.8748
2012-12-22 | 14:45 | 2012-12-22 14:45 | 25.995 | 57.165 | 16.695 | 2012-12-22 14:45 | 13.005 | 30.0416 | 14.648 | 27.1235 | 0.16618 | 3527.1235 | 22.8765
2012-12-22 | 15:00 | 2012-12-22 15:00 | 25.9917 | 57.1617 | 16.694 | 2012-12-22 15:00 | 13.007 | 30.0462 | 14.342 | 27.1155 | 0.1741 | 3527.1155 | 22.8845
2012-12-22 | 15:15 | 2012-12-22 15:15 | 25.9931 | 57.1631 | 16.694 | 2012-12-22 15:15 | 13.008 | 30.0485 | 14.069 | 27.1146 | 0.17501 | 3527.1146 | 22.8854
2012-12-22 | 15:30 | 2012-12-22 15:30 | 25.994 | 57.164 | 16.693 | 2012-12-22 15:30 | 13.009 | 30.0508 | 13.662 | 27.1132 | 0.17642 | 3527.1132 | 22.8868
2012-12-22 | 15:45 | 2012-12-22 15:45 | 25.9945 | 57.1645 | 16.693 | 2012-12-22 15:45 | 13.01 | 30.0531 | 13.219 | 27.1114 | 0.17823 | 3527.1114 | 22.8886
2012-12-22 | 16:00 | 2012-12-22 16:00 | 25.9892 | 57.1592 | 16.693 | 2012-12-22 16:00 | 13.007 | 30.0462 | 12.771 | 27.113 | 0.1766 | 3527.113 | 22.887
2012-12-22 | 16:15 | 2012-12-22 16:15 | 25.5562 | 56.7262 | 16.697 | 2012-12-22 16:15 | 13.005 | 30.0416 | 12.223 | 26.6847 | 0.60498 | 3526.6847 | 23.3153
2012-12-22 | 16:30 | 2012-12-22 16:30 | 25.8936 | 57.0636 | 16.703 | 2012-12-22 16:30 | 13.009 | 30.0508 | 11.372 | 27.0128 | 0.27682 | 3527.0128 | 22.9872
2012-12-22 | 16:45 | 2012-12-22 16:45 | 25.9545 | 57.1245 | 16.705 | 2012-12-22 16:45 | 13.011 | 30.0554 | 10.087 | 27.0691 | 0.22054 | 3527.0691 | 22.9309
2012-12-22 | 17:00 | 2012-12-22 17:00 | 25.9744 | 57.1444 | 16.704 | 2012-12-22 17:00 | 13.011 | 30.0554 | 8.345 | 27.089 | 0.20064 | 3527.089 | 22.911
2012-12-22 | 17:15 | 2012-12-22 17:15 | 25.9871 | 57.1571 | 16.704 | 2012-12-22 17:15 | 13.015 | 30.0647 | 6.625 | 27.0924 | 0.19718 | 3527.0925 | 22.9075
2012-12-22 | 17:30 | 2012-12-22 17:30 | 25.9925 | 57.1625 | 16.703 | 2012-12-22 17:30 | 13.016 | 30.067 | 5.252 | 27.0955 | 0.19409 | 3527.0955 | 22.9045
2012-12-22 | 17:45 | 2012-12-22 17:45 | 25.9943 | 57.1643 | 16.702 | 2012-12-22 17:45 | 13.018 | 30.0716 | 4.274 | 27.0927 | 0.19691 | 3527.0927 | 22.9073
2012-12-22 | 18:00 | 2012-12-22 18:00 | 25.9951 | 57.1651 | 16.7 | 2012-12-22 18:00 | 13.017 | 30.0693 | 3.36 | 27.0958 | 0.1938 | 3527.0958 | 22.9042
2012-12-22 | 18:15 | 2012-12-22 18:15 | 26.0001 | 57.1701 | 16.7 | 2012-12-22 18:15 | 13.017 | 30.0693 | 2.512 | 27.1008 | 0.1888 | 3527.1008 | 22.8992
2012-12-22 | 18:30 | 2012-12-22 18:30 | 26.0086 | 57.1786 | 16.698 | 2012-12-22 18:30 | 13.021 | 30.0785 | 2.154 | 27.1001 | 0.18954 | 3527.1001 | 22.8999
2012-12-22 | 18:45 | 2012-12-22 18:45 | 26.0099 | 57.1799 | 16.696 | 2012-12-22 18:45 | 13.024 | 30.0854 | 1.634 | 27.0945 | 0.19517 | 3527.0945 | 22.9055
2012-12-22 | 19:00 | 2012-12-22 19:00 | 25.592 | 56.762 | 16.703 | 2012-12-22 19:00 | 13.024 | 30.0854 | 1.202 | 26.6766 | 0.61307 | 3526.6766 | 23.3234
2012-12-22 | 19:15 | 2012-12-22 19:15 | 25.9148 | 57.0848 | 16.705 | 2012-12-22 19:15 | 13.026 | 30.0901 | 0.996 | 26.9947 | 0.29489 | 3526.9947 | 23.0053
2012-12-22 | 19:30 | 2012-12-22 19:30 | 25.3236 | 56.4936 | 16.718 | 2012-12-22 19:30 | 13.027 | 30.0924 | 0.596 | 26.4012 | 0.8884 | 3526.4012 | 23.5988
2012-12-22 | 19:45 | 2012-12-22 19:45 | 25.8651 | 57.0351 | 16.718 | 2012-12-22 19:45 | 13.026 | 30.0901 | 0.242 | 26.945 | 0.34459 | 3526.945 | 23.055
2012-12-22 | 20:00 | 2012-12-22 20:00 | 25.9605 | 57.1305 | 16.717 | 2012-12-22 20:00 | 13.032 | 30.1039 | -0.163 | 27.0266 | 0.26305 | 3527.0266 | 22.9734
2012-12-22 | 20:15 | 2012-12-22 20:15 | 25.9903 | 57.1603 | 16.715 | 2012-12-22 20:15 | 13.03 | 30.0993 | -0.343 | 27.061 | 0.22863 | 3527.061 | 22.939
2012-12-22 | 20:30 | 2012-12-22 20:30 | 26.0135 | 57.1835 | 16.712 | 2012-12-22 20:30 | 13.033 | 30.1062 | -0.48 | 27.0773 | 0.21236 | 3527.0773 | 22.9227
2012-12-22 | 20:45 | 2012-12-22 20:45 | 26.02 | 57.19 | 16.711 | 2012-12-22 20:45 | 13.03 | 30.0993 | -0.732 | 27.0907 | 0.19893 | 3527.0907 | 22.9093
2012-12-22 | 21:00 | 2012-12-22 21:00 | 26.0294 | 57.1994 | 16.709 | 2012-12-22 21:00 | 13.035 | 30.1109 | -1.03 | 27.0885 | 0.20108 | 3527.0885 | 22.9115
2012-12-22 | 21:15 | 2012-12-22 21:15 | 16.8986 | 48.0686 | 16.727 | 2012-12-22 21:15 | 13.035 | 30.1109 | -1.054 | 17.9578 | 9.3319 | 3517.9578 | 32.0422
2012-12-22 | 21:30 | 2012-12-22 21:30 | 25.3571 | 56.5271 | 16.726 | 2012-12-22 21:30 | 13.039 | 30.1201 | -1.261 | 26.407 | 0.88262 | 3526.407 | 23.593
2012-12-22 | 21:45 | 2012-12-22 21:45 | 25.8568 | 57.0268 | 16.727 | 2012-12-22 21:45 | 13.04 | 30.1224 | -1.529 | 26.9044 | 0.38523 | 3526.9044 | 23.0956
2012-12-22 | 22:00 | 2012-12-22 22:00 | 25.9682 | 57.1382 | 16.726 | 2012-12-22 22:00 | 13.042 | 30.127 | -1.686 | 27.0112 | 0.27845 | 3527.0112 | 22.9888
2012-12-22 | 22:15 | 2012-12-22 22:15 | 26.0086 | 57.1786 | 16.725 | 2012-12-22 22:15 | 13.041 | 30.1247 | -1.444 | 27.0539 | 0.23574 | 3527.0539 | 22.9461
2012-12-22 | 22:30 | 2012-12-22 22:30 | 26.0311 | 57.2011 | 16.721 | 2012-12-22 22:30 | 13.043 | 30.1293 | -1.054 | 27.0718 | 0.21786 | 3527.0718 | 22.9282
2012-12-22 | 22:45 | 2012-12-22 22:45 | 26.0395 | 57.2095 | 16.719 | 2012-12-22 22:45 | 13.043 | 30.1293 | -0.992 | 27.0802 | 0.20946 | 3527.0802 | 22.9198
2012-12-22 | 23:00 | 2012-12-22 23:00 | 26.0498 | 57.2198 | 16.716 | 2012-12-22 23:00 | 13.041 | 30.1247 | -0.726 | 27.0951 | 0.19454 | 3527.0951 | 22.9049
2012-12-22 | 23:15 | 2012-12-22 23:15 | 26.0558 | 57.2258 | 16.714 | 2012-12-22 23:15 | 13.044 | 30.1316 | -0.273 | 27.0942 | 0.19547 | 3527.0942 | 22.9058
2012-12-22 | 23:30 | 2012-12-22 23:30 | 26.0617 | 57.2317 | 16.713 | 2012-12-22 23:30 | 13.046 | 30.1363 | 0.035 | 27.0954 | 0.19419 | 3527.0954 | 22.9046
2012-12-22 | 23:45 | 2012-12-22 23:45 | 26.0555 | 57.2255 | 16.71 | 2012-12-22 23:45 | 13.04 | 30.1224 | 0.294 | 27.1031 | 0.18653 | 3527.1031 | 22.8969
2012-12-23 | 0:00 | 2012-12-23 | 26.0529 | 57.2229 | 16.709 | 2012-12-23 | 13.034 | 30.1085 | 0.237 | 27.1144 | 0.17527 | 3527.1144 | 22.8856
2012-12-23 | 0:15 | 2012-12-23 00:15 | 26.0459 | 57.2159 | 16.708 | 2012-12-23 00:15 | 13.032 | 30.1039 | 0.079 | 27.112 | 0.17765 | 3527.112 | 22.888
2012-12-23 | 0:30 | 2012-12-23 00:30 | 26.0438 | 57.2138 | 16.707 | 2012-12-23 00:30 | 13.029 | 30.097 | -0.018 | 27.1168 | 0.17282 | 3527.1168 | 22.8832
2012-12-23 | 0:45 | 2012-12-23 00:45 | 26.042 | 57.212 | 16.706 | 2012-12-23 00:45 | 13.026 | 30.0901 | -0.14 | 27.1219 | 0.16769 | 3527.1219 | 22.8781
2012-12-23 | 1:00 | 2012-12-23 01:00 | 26.0468 | 57.2168 | 16.705 | 2012-12-23 01:00 | 13.03 | 30.0993 | -0.286 | 27.1175 | 0.17213 | 3527.1175 | 22.8825
2012-12-23 | 1:15 | 2012-12-23 01:15 | 26.0445 | 57.2145 | 16.704 | 2012-12-23 01:15 | 13.03 | 30.0993 | -0.543 | 27.1152 | 0.17443 | 3527.1152 | 22.8848
2012-12-23 | 1:30 | 2012-12-23 01:30 | 26.0431 | 57.2131 | 16.703 | 2012-12-23 01:30 | 13.03 | 30.0993 | -0.903 | 27.1138 | 0.17583 | 3527.1138 | 22.8862
2012-12-23 | 1:45 | 2012-12-23 01:45 | 26.043 | 57.213 | 16.703 | 2012-12-23 01:45 | 13.027 | 30.0924 | -1.275 | 27.1206 | 0.169 | 3527.1206 | 22.8794
2012-12-23 | 2:00 | 2012-12-23 02:00 | 26.0423 | 57.2123 | 16.702 | 2012-12-23 02:00 | 13.029 | 30.097 | -1.404 | 27.1153 | 0.17432 | 3527.1153 | 22.8847
2012-12-23 | 2:15 | 2012-12-23 02:15 | 26.0418 | 57.2118 | 16.701 | 2012-12-23 02:15 | 13.027 | 30.0924 | -1.355 | 27.1194 | 0.1702 | 3527.1194 | 22.8806
2012-12-23 | 2:30 | 2012-12-23 02:30 | 26.049 | 57.219 | 16.7 | 2012-12-23 02:30 | 13.029 | 30.097 | -1.237 | 27.122 | 0.16762 | 3527.122 | 22.878
2012-12-23 | 2:45 | 2012-12-23 02:45 | 26.0488 | 57.2188 | 16.699 | 2012-12-23 02:45 | 13.032 | 30.1039 | -1.162 | 27.1149 | 0.17475 | 3527.1149 | 22.8851
2012-12-23 | 3:00 | 2012-12-23 03:00 | 26.048 | 57.218 | 16.7 | 2012-12-23 03:00 | 13.032 | 30.1039 | -1.361 | 27.1141 | 0.17555 | 3527.1141 | 22.8859
2012-12-23 | 3:15 | 2012-12-23 03:15 | 26.0467 | 57.2167 | 16.7 | 2012-12-23 03:15 | 13.032 | 30.1039 | -1.685 | 27.1128 | 0.17685 | 3527.1128 | 22.8872
2012-12-23 | 3:30 | 2012-12-23 03:30 | 26.0421 | 57.2121 | 16.7 | 2012-12-23 03:30 | 13.028 | 30.0947 | -1.759 | 27.1174 | 0.17221 | 3527.1174 | 22.8826
2012-12-23 | 3:45 | 2012-12-23 03:45 | 26.0418 | 57.2118 | 16.7 | 2012-12-23 03:45 | 13.024 | 30.0854 | -0.883 | 27.1264 | 0.16327 | 3527.1264 | 22.8736
2012-12-23 | 4:00 | 2012-12-23 04:00 | 26.0384 | 57.2084 | 16.702 | 2012-12-23 04:00 | 13.024 | 30.0854 | -0.358 | 27.123 | 0.16667 | 3527.123 | 22.877
2012-12-23 | 4:15 | 2012-12-23 04:15 | 25.6278 | 56.7978 | 16.701 | 2012-12-23 04:15 | 13.022 | 30.0808 | 0.147 | 26.717 | 0.57265 | 3526.717 | 23.283
2012-12-23 | 4:30 | 2012-12-23 04:30 | 25.9428 | 57.1128 | 16.708 | 2012-12-23 04:30 | 13.022 | 30.0808 | 0.663 | 27.032 | 0.25765 | 3527.032 | 22.968
2012-12-23 | 4:45 | 2012-12-23 04:45 | 25.9947 | 57.1647 | 16.709 | 2012-12-23 04:45 | 13.023 | 30.0831 | 0.721 | 27.0816 | 0.20806 | 3527.0816 | 22.9184
2012-12-23 | 5:00 | 2012-12-23 05:00 | 26.0167 | 57.1867 | 16.712 | 2012-12-23 05:00 | 13.025 | 30.0877 | 0.177 | 27.099 | 0.19068 | 3527.099 | 22.901
2012-12-23 | 5:15 | 2012-12-23 05:15 | 26.021 | 57.191 | 16.71 | 2012-12-23 05:15 | 13.025 | 30.0877 | -0.04 | 27.1033 | 0.18638 | 3527.1033 | 22.8967
2012-12-23 | 5:30 | 2012-12-23 05:30 | 26.027 | 57.197 | 16.708 | 2012-12-23 05:30 | 13.024 | 30.0854 | -0.322 | 27.1116 | 0.17807 | 3527.1116 | 22.8884
2012-12-23 | 5:45 | 2012-12-23 05:45 | 26.029 | 57.199 | 16.707 | 2012-12-23 05:45 | 13.024 | 30.0854 | -0.571 | 27.1136 | 0.17607 | 3527.1136 | 22.8864
2012-12-23 | 6:00 | 2012-12-23 06:00 | 26.0357 | 57.2057 | 16.706 | 2012-12-23 06:00 | 13.029 | 30.097 | -0.827 | 27.1087 | 0.18092 | 3527.1087 | 22.8913
2012-12-23 | 6:15 | 2012-12-23 06:15 | 26.0382 | 57.2082 | 16.704 | 2012-12-23 06:15 | 13.033 | 30.1062 | -0.978 | 27.102 | 0.18766 | 3527.102 | 22.898
2012-12-23 | 6:30 | 2012-12-23 06:30 | 26.0449 | 57.2149 | 16.704 | 2012-12-23 06:30 | 13.036 | 30.1132 | -0.852 | 27.1017 | 0.18789 | 3527.1017 | 22.8983
2012-12-23 | 6:45 | 2012-12-23 06:45 | 26.0454 | 57.2154 | 16.702 | 2012-12-23 06:45 | 13.035 | 30.1109 | -0.211 | 27.1045 | 0.18508 | 3527.1046 | 22.8954
2012-12-23 | 7:00 | 2012-12-23 07:00 | 26.0452 | 57.2152 | 16.701 | 2012-12-23 07:00 | 13.033 | 30.1062 | 0.519 | 27.109 | 0.18066 | 3527.109 | 22.891
2012-12-23 | 7:15 | 2012-12-23 07:15 | 26.0432 | 57.2132 | 16.701 | 2012-12-23 07:15 | 13.033 | 30.1062 | 3.834 | 27.107 | 0.18266 | 3527.107 | 22.893
2012-12-23 | 7:30 | 2012-12-23 07:30 | 24.6603 | 55.8303 | 16.702 | 2012-12-23 07:30 | 13.034 | 30.1085 | 7.845 | 25.7218 | 1.5679 | 3525.7218 | 24.2782
2012-12-23 | 7:45 | 2012-12-23 07:45 | 25.8908 | 57.0608 | 16.705 | 2012-12-23 07:45 | 13.038 | 30.1178 | 11.454 | 26.943 | 0.34661 | 3526.943 | 23.057
2012-12-23 | 8:00 | 2012-12-23 08:00 | 25.9993 | 57.1693 | 16.709 | 2012-12-23 08:00 | 13.035 | 30.1109 | 13.902 | 27.0585 | 0.23118 | 3527.0584 | 22.9416
2012-12-23 | 8:15 | 2012-12-23 08:15 | 26.0278 | 57.1978 | 16.711 | 2012-12-23 08:15 | 13.034 | 30.1085 | 14.988 | 27.0893 | 0.20037 | 3527.0893 | 22.9107
2012-12-23 | 8:30 | 2012-12-23 08:30 | 26.0392 | 57.2092 | 16.71 | 2012-12-23 08:30 | 13.036 | 30.1132 | 16.026 | 27.096 | 0.19359 | 3527.096 | 22.904
2012-12-23 | 8:45 | 2012-12-23 08:45 | 25.1349 | 56.3049 | 16.711 | 2012-12-23 08:45 | 13.032 | 30.1039 | 18.353 | 26.201 | 1.0886 | 3526.201 | 23.799
2012-12-23 | 9:00 | 2012-12-23 09:00 | 25.9137 | 57.0837 | 16.712 | 2012-12-23 09:00 | 13.032 | 30.1039 | 19.744 | 26.9798 | 0.30985 | 3526.9798 | 23.0202
2012-12-23 | 9:15 | 2012-12-23 09:15 | 26.007 | 57.177 | 16.715 | 2012-12-23 09:15 | 13.036 | 30.1132 | 20.578 | 27.0638 | 0.22579 | 3527.0638 | 22.9362
2012-12-23 | 9:30 | 2012-12-23 09:30 | 26.0352 | 57.2052 | 16.715 | 2012-12-23 09:30 | 13.033 | 30.1062 | 21.899 | 27.099 | 0.19066 | 3527.099 | 22.901
2012-12-23 | 9:45 | 2012-12-23 09:45 | 26.0531 | 57.2231 | 16.714 | 2012-12-23 09:45 | 13.038 | 30.1178 | 22.498 | 27.1053 | 0.18431 | 3527.1053 | 22.8947
2012-12-23 | 10:00 | 2012-12-23 10:00 | 26.062 | 57.232 | 16.712 | 2012-12-23 10:00 | 13.041 | 30.1247 | 21.928 | 27.1073 | 0.18234 | 3527.1073 | 22.8927
2012-12-23 | 10:15 | 2012-12-23 10:15 | 26.0677 | 57.2377 | 16.71 | 2012-12-23 10:15 | 13.043 | 30.1293 | 20.615 | 27.1084 | 0.18126 | 3527.1084 | 22.8916
2012-12-23 | 10:30 | 2012-12-23 10:30 | 26.068 | 57.238 | 16.708 | 2012-12-23 10:30 | 13.041 | 30.1247 | 20.762 | 27.1133 | 0.17634 | 3527.1133 | 22.8867
2012-12-23 | 10:45 | 2012-12-23 10:45 | 26.0656 | 57.2356 | 16.706 | 2012-12-23 10:45 | 13.041 | 30.1247 | 20.104 | 27.1109 | 0.17874 | 3527.1109 | 22.8891
2012-12-23 | 11:00 | 2012-12-23 11:00 | 26.0608 | 57.2308 | 16.705 | 2012-12-23 11:00 | 13.038 | 30.1178 | 18.25 | 27.113 | 0.17661 | 3527.113 | 22.887
2012-12-23 | 11:15 | 2012-12-23 11:15 | 26.0547 | 57.2247 | 16.703 | 2012-12-23 11:15 | 13.033 | 30.1062 | 16.33 | 27.1185 | 0.17116 | 3527.1185 | 22.8815
2012-12-23 | 11:30 | 2012-12-23 11:30 | 26.0504 | 57.2204 | 16.702 | 2012-12-23 11:30 | 13.028 | 30.0947 | 15.207 | 27.1257 | 0.16391 | 3527.1257 | 22.8743
2012-12-23 | 11:45 | 2012-12-23 11:45 | 26.046 | 57.216 | 16.701 | 2012-12-23 11:45 | 13.022 | 30.0808 | 14.92 | 27.1352 | 0.15445 | 3527.1352 | 22.8648
2012-12-23 | 12:00 | 2012-12-23 12:00 | 26.0482 | 57.2182 | 16.7 | 2012-12-23 12:00 | 13.025 | 30.0877 | 13.942 | 27.1305 | 0.15918 | 3527.1305 | 22.8695
2012-12-23 | 12:15 | 2012-12-23 12:15 | 26.0455 | 57.2155 | 16.7 | 2012-12-23 12:15 | 13.024 | 30.0854 | 13.439 | 27.1301 | 0.15957 | 3527.1301 | 22.8699
2012-12-23 | 12:30 | 2012-12-23 12:30 | 26.0457 | 57.2157 | 16.698 | 2012-12-23 12:30 | 13.025 | 30.0877 | 13.074 | 27.1279 | 0.16168 | 3527.128 | 22.872
2012-12-23 | 12:45 | 2012-12-23 12:45 | 26.0447 | 57.2147 | 16.698 | 2012-12-23 12:45 | 13.025 | 30.0877 | 12.734 | 27.127 | 0.16268 | 3527.1269 | 22.8731
2012-12-23 | 13:00 | 2012-12-23 13:00 | 26.0397 | 57.2097 | 16.697 | 2012-12-23 13:00 | 13.023 | 30.0831 | 12.437 | 27.1266 | 0.16306 | 3527.1266 | 22.8734
2012-12-23 | 13:15 | 2012-12-23 13:15 | 26.0391 | 57.2091 | 16.697 | 2012-12-23 13:15 | 13.024 | 30.0854 | 11.802 | 27.1237 | 0.16597 | 3527.1237 | 22.8763
2012-12-23 | 13:30 | 2012-12-23 13:30 | 26.035 | 57.205 | 16.696 | 2012-12-23 13:30 | 13.02 | 30.0762 | 11.323 | 27.1288 | 0.16083 | 3527.1288 | 22.8712
2012-12-23 | 13:45 | 2012-12-23 13:45 | 26.0298 | 57.1998 | 16.696 | 2012-12-23 13:45 | 13.017 | 30.0693 | 11.179 | 27.1305 | 0.1591 | 3527.1305 | 22.8695
2012-12-23 | 14:00 | 2012-12-23 14:00 | 26.0183 | 57.1883 | 16.696 | 2012-12-23 14:00 | 13.014 | 30.0623 | 11.688 | 27.126 | 0.16367 | 3527.126 | 22.874
2012-12-23 | 14:15 | 2012-12-23 14:15 | 26.0151 | 57.1851 | 16.696 | 2012-12-23 14:15 | 13.009 | 30.0508 | 12.339 | 27.1343 | 0.15532 | 3527.1343 | 22.8657
2012-12-23 | 14:30 | 2012-12-23 14:30 | 26.0034 | 57.1734 | 16.697 | 2012-12-23 14:30 | 13.005 | 30.0416 | 11.756 | 27.1319 | 0.15778 | 3527.1319 | 22.8681
2012-12-23 | 14:45 | 2012-12-23 14:45 | 26.0057 | 57.1757 | 16.696 | 2012-12-23 14:45 | 13.007 | 30.0462 | 11.757 | 27.1295 | 0.1601 | 3527.1295 | 22.8705
2012-12-23 | 15:00 | 2012-12-23 15:00 | 26.0072 | 57.1772 | 16.695 | 2012-12-23 15:00 | 13.009 | 30.0508 | 12.086 | 27.1264 | 0.16322 | 3527.1264 | 22.8736
2012-12-23 | 15:15 | 2012-12-23 15:15 | 26.016 | 57.186 | 16.696 | 2012-12-23 15:15 | 13.014 | 30.0623 | 11.77 | 27.1237 | 0.16597 | 3527.1237 | 22.8763
2012-12-23 | 15:30 | 2012-12-23 15:30 | 26.0094 | 57.1794 | 16.698 | 2012-12-23 15:30 | 13.012 | 30.0577 | 10.79 | 27.1217 | 0.16795 | 3527.1217 | 22.8783
2012-12-23 | 15:45 | 2012-12-23 15:45 | 26.0058 | 57.1758 | 16.697 | 2012-12-23 15:45 | 13.01 | 30.0531 | 9.91 | 27.1227 | 0.16693 | 3527.1227 | 22.8773
2012-12-23 | 16:00 | 2012-12-23 16:00 | 26.0013 | 57.1713 | 16.696 | 2012-12-23 16:00 | 13.009 | 30.0508 | 9.983 | 27.1205 | 0.16912 | 3527.1205 | 22.8795
2012-12-23 | 16:15 | 2012-12-23 16:15 | 26.0022 | 57.1722 | 16.696 | 2012-12-23 16:15 | 13.008 | 30.0485 | 9.652 | 27.1237 | 0.16591 | 3527.1237 | 22.8763
2012-12-23 | 16:30 | 2012-12-23 16:30 | 26.0023 | 57.1723 | 16.695 | 2012-12-23 16:30 | 13.009 | 30.0508 | 8.676 | 27.1215 | 0.16812 | 3527.1215 | 22.8785
2012-12-23 | 16:45 | 2012-12-23 16:45 | 25.9982 | 57.1682 | 16.694 | 2012-12-23 16:45 | 13.008 | 30.0485 | 7.715 | 27.1197 | 0.16991 | 3527.1197 | 22.8803
2012-12-23 | 17:00 | 2012-12-23 17:00 | 25.9926 | 57.1626 | 16.694 | 2012-12-23 17:00 | 13.007 | 30.0462 | 6.903 | 27.1164 | 0.1732 | 3527.1164 | 22.8836
2012-12-23 | 17:15 | 2012-12-23 17:15 | 25.9945 | 57.1645 | 16.695 | 2012-12-23 17:15 | 13.007 | 30.0462 | 6.271 | 27.1183 | 0.1713 | 3527.1183 | 22.8817
2012-12-23 | 17:30 | 2012-12-23 17:30 | 25.9989 | 57.1689 | 16.695 | 2012-12-23 17:30 | 13.013 | 30.06 | 5.882 | 27.1089 | 0.18076 | 3527.1089 | 22.8911
2012-12-23 | 17:45 | 2012-12-23 17:45 | 25.6432 | 56.8132 | 16.696 | 2012-12-23 17:45 | 13.014 | 30.0623 | 5.905 | 26.7509 | 0.53877 | 3526.7509 | 23.2491
2012-12-23 | 18:00 | 2012-12-23 18:00 | 25.9183 | 57.0883 | 16.702 | 2012-12-23 18:00 | 13.012 | 30.0577 | 5.984 | 27.0306 | 0.25905 | 3527.0306 | 22.9694
2012-12-23 | 18:15 | 2012-12-23 18:15 | 25.9739 | 57.1439 | 16.704 | 2012-12-23 18:15 | 13.016 | 30.067 | 5.89 | 27.0769 | 0.21269 | 3527.0769 | 22.9231
2012-12-23 | 18:30 | 2012-12-23 18:30 | 25.9879 | 57.1579 | 16.704 | 2012-12-23 18:30 | 13.017 | 30.0693 | 5.708 | 27.0886 | 0.201 | 3527.0886 | 22.9114
2012-12-23 | 18:45 | 2012-12-23 18:45 | 25.9949 | 57.1649 | 16.704 | 2012-12-23 18:45 | 13.015 | 30.0647 | 5.522 | 27.1003 | 0.18938 | 3527.1002 | 22.8998
2012-12-23 | 19:00 | 2012-12-23 19:00 | 26.0018 | 57.1718 | 16.702 | 2012-12-23 19:00 | 13.02 | 30.0762 | 5.579 | 27.0956 | 0.19403 | 3527.0956 | 22.9044
2012-12-23 | 19:15 | 2012-12-23 19:15 | 26.0032 | 57.1732 | 16.701 | 2012-12-23 19:15 | 13.017 | 30.0693 | 5.703 | 27.1039 | 0.1857 | 3527.1039 | 22.8961
2012-12-23 | 19:30 | 2012-12-23 19:30 | 26.0096 | 57.1796 | 16.699 | 2012-12-23 19:30 | 13.02 | 30.0762 | 5.706 | 27.1034 | 0.18623 | 3527.1034 | 22.8966
2012-12-23 | 19:45 | 2012-12-23 19:45 | 26.0102 | 57.1802 | 16.698 | 2012-12-23 19:45 | 13.02 | 30.0762 | 5.775 | 27.104 | 0.18563 | 3527.104 | 22.896
2012-12-23 | 20:00 | 2012-12-23 20:00 | 26.0121 | 57.1821 | 16.697 | 2012-12-23 20:00 | 13.02 | 30.0762 | 5.847 | 27.1059 | 0.18373 | 3527.1059 | 22.8941
2012-12-23 | 20:15 | 2012-12-23 20:15 | 26.0127 | 57.1827 | 16.698 | 2012-12-23 20:15 | 13.022 | 30.0808 | 5.885 | 27.1019 | 0.18775 | 3527.1019 | 22.8981
2012-12-23 | 20:30 | 2012-12-23 20:30 | 26.0162 | 57.1862 | 16.696 | 2012-12-23 20:30 | 13.023 | 30.0831 | 5.891 | 27.1031 | 0.18656 | 3527.1031 | 22.8969
2012-12-23 | 20:45 | 2012-12-23 20:45 | 26.014 | 57.184 | 16.695 | 2012-12-23 20:45 | 13.02 | 30.0762 | 5.861 | 27.1078 | 0.18183 | 3527.1078 | 22.8922
2012-12-23 | 21:00 | 2012-12-23 21:00 | 26.0151 | 57.1851 | 16.695 | 2012-12-23 21:00 | 13.02 | 30.0762 | 5.53 | 27.1089 | 0.18073 | 3527.1089 | 22.8911
2012-12-23 | 21:15 | 2012-12-23 21:15 | 26.0175 | 57.1875 | 16.696 | 2012-12-23 21:15 | 13.02 | 30.0762 | 5.233 | 27.1113 | 0.17833 | 3527.1113 | 22.8887
2012-12-23 | 21:30 | 2012-12-23 21:30 | 25.3551 | 56.5251 | 16.698 | 2012-12-23 21:30 | 13.024 | 30.0854 | 5.086 | 26.4397 | 0.84997 | 3526.4397 | 23.5603
2012-12-23 | 21:45 | 2012-12-23 21:45 | 25.8994 | 57.0694 | 16.701 | 2012-12-23 21:45 | 13.023 | 30.0831 | 5.012 | 26.9863 | 0.30336 | 3526.9863 | 23.0137
2012-12-23 | 22:00 | 2012-12-23 22:00 | 25.9751 | 57.1451 | 16.706 | 2012-12-23 22:00 | 13.023 | 30.0831 | 5.004 | 27.062 | 0.22766 | 3527.062 | 22.938
2012-12-23 | 22:15 | 2012-12-23 22:15 | 26.0093 | 57.1793 | 16.706 | 2012-12-23 22:15 | 13.026 | 30.0901 | 4.943 | 27.0892 | 0.20039 | 3527.0892 | 22.9108
2012-12-23 | 22:30 | 2012-12-23 22:30 | 26.0188 | 57.1888 | 16.704 | 2012-12-23 22:30 | 13.027 | 30.0924 | 4.847 | 27.0964 | 0.1932 | 3527.0964 | 22.9036
2012-12-23 | 22:45 | 2012-12-23 22:45 | 26.0233 | 57.1933 | 16.704 | 2012-12-23 22:45 | 13.026 | 30.0901 | 4.702 | 27.1032 | 0.18639 | 3527.1032 | 22.8968
2012-12-23 | 23:00 | 2012-12-23 23:00 | 26.0244 | 57.1944 | 16.701 | 2012-12-23 23:00 | 13.024 | 30.0854 | 4.453 | 27.109 | 0.18067 | 3527.109 | 22.891
2012-12-23 | 23:15 | 2012-12-23 23:15 | 26.0279 | 57.1979 | 16.7 | 2012-12-23 23:15 | 13.022 | 30.0808 | 4.343 | 27.1171 | 0.17255 | 3527.1171 | 22.8829
2012-12-23 | 23:30 | 2012-12-23 23:30 | 26.0245 | 57.1945 | 16.699 | 2012-12-23 23:30 | 13.021 | 30.0785 | 4.305 | 27.116 | 0.17364 | 3527.116 | 22.884
2012-12-23 | 23:45 | 2012-12-23 23:45 | 26.0213 | 57.1913 | 16.698 | 2012-12-23 23:45 | 13.016 | 30.067 | 4.415 | 27.1243 | 0.16529 | 3527.1243 | 22.8757
2012-12-24 | 0:00 | 2012-12-24 | 26.0165 | 57.1865 | 16.697 | 2012-12-24 | 13.015 | 30.0647 | 4.524 | 27.1219 | 0.16778 | 3527.1218 | 22.8782
2012-12-24 | 0:15 | 2012-12-24 00:15 | 26.0108 | 57.1808 | 16.696 | 2012-12-24 00:15 | 13.012 | 30.0577 | 4.466 | 27.1231 | 0.16655 | 3527.1231 | 22.8769
2012-12-24 | 0:30 | 2012-12-24 00:30 | 26.0086 | 57.1786 | 16.695 | 2012-12-24 00:30 | 13.009 | 30.0508 | 4.365 | 27.1278 | 0.16182 | 3527.1278 | 22.8722
2012-12-24 | 0:45 | 2012-12-24 00:45 | 26.007 | 57.177 | 16.695 | 2012-12-24 00:45 | 13.008 | 30.0485 | 4.266 | 27.1285 | 0.16111 | 3527.1285 | 22.8715
2012-12-24 | 1:00 | 2012-12-24 01:00 | 26.0034 | 57.1734 | 16.694 | 2012-12-24 01:00 | 13.007 | 30.0462 | 4.212 | 27.1272 | 0.1624 | 3527.1272 | 22.8728
2012-12-24 | 1:15 | 2012-12-24 01:15 | 26.004 | 57.174 | 16.694 | 2012-12-24 01:15 | 13.005 | 30.0416 | 4.274 | 27.1325 | 0.15718 | 3527.1325 | 22.8675
2012-12-24 | 1:30 | 2012-12-24 01:30 | 26.0042 | 57.1742 | 16.694 | 2012-12-24 01:30 | 13.006 | 30.0439 | 4.362 | 27.1303 | 0.15929 | 3527.1303 | 22.8697
2012-12-24 | 1:45 | 2012-12-24 01:45 | 26.0026 | 57.1726 | 16.693 | 2012-12-24 01:45 | 13.005 | 30.0416 | 4.384 | 27.1311 | 0.15858 | 3527.131 | 22.869
2012-12-24 | 2:00 | 2012-12-24 02:00 | 26.0004 | 57.1704 | 16.693 | 2012-12-24 02:00 | 13.003 | 30.0369 | 4.419 | 27.1335 | 0.15616 | 3527.1335 | 22.8665
2012-12-24 | 2:15 | 2012-12-24 02:15 | 26.0024 | 57.1724 | 16.692 | 2012-12-24 02:15 | 13.003 | 30.0369 | 4.329 | 27.1355 | 0.15416 | 3527.1355 | 22.8645
2012-12-24 | 2:30 | 2012-12-24 02:30 | 25.9982 | 57.1682 | 16.694 | 2012-12-24 02:30 | 12.998 | 30.0254 | 4.221 | 27.1428 | 0.14681 | 3527.1428 | 22.8572
2012-12-24 | 2:45 | 2012-12-24 02:45 | 25.9981 | 57.1681 | 16.692 | 2012-12-24 02:45 | 13 | 30.03 | 4.193 | 27.1381 | 0.15153 | 3527.1381 | 22.8619
2012-12-24 | 3:00 | 2012-12-24 03:00 | 25.9939 | 57.1639 | 16.693 | 2012-12-24 03:00 | 13.001 | 30.0323 | 4.201 | 27.1316 | 0.15804 | 3527.1316 | 22.8684
2012-12-24 | 3:15 | 2012-12-24 03:15 | 25.9951 | 57.1651 | 16.692 | 2012-12-24 03:15 | 12.999 | 30.0277 | 4.259 | 27.1374 | 0.15222 | 3527.1374 | 22.8626
2012-12-24 | 3:30 | 2012-12-24 03:30 | 25.9933 | 57.1633 | 16.692 | 2012-12-24 03:30 | 13 | 30.03 | 4.372 | 27.1333 | 0.15633 | 3527.1333 | 22.8667
2012-12-24 | 3:45 | 2012-12-24 03:45 | 25.998 | 57.168 | 16.691 | 2012-12-24 03:45 | 13.001 | 30.0323 | 4.465 | 27.1357 | 0.15394 | 3527.1357 | 22.8643
2012-12-24 | 4:00 | 2012-12-24 04:00 | 25.9938 | 57.1638 | 16.691 | 2012-12-24 04:00 | 13 | 30.03 | 4.563 | 27.1338 | 0.15583 | 3527.1338 | 22.8662
2012-12-24 | 4:15 | 2012-12-24 04:15 | 25.9946 | 57.1646 | 16.691 | 2012-12-24 04:15 | 12.999 | 30.0277 | 4.621 | 27.1369 | 0.15272 | 3527.1369 | 22.8631
2012-12-24 | 4:30 | 2012-12-24 04:30 | 25.9899 | 57.1599 | 16.692 | 2012-12-24 04:30 | 12.999 | 30.0277 | 4.69 | 27.1322 | 0.15742 | 3527.1322 | 22.8678
2012-12-24 | 4:45 | 2012-12-24 04:45 | 25.9818 | 57.1518 | 16.693 | 2012-12-24 04:45 | 12.995 | 30.0184 | 4.685 | 27.1334 | 0.15628 | 3527.1334 | 22.8666
2012-12-24 | 5:00 | 2012-12-24 05:00 | 25.9876 | 57.1576 | 16.693 | 2012-12-24 05:00 | 12.996 | 30.0208 | 4.64 | 27.1368 | 0.15279 | 3527.1368 | 22.8632
2012-12-24 | 5:15 | 2012-12-24 05:15 | 25.9863 | 57.1563 | 16.692 | 2012-12-24 05:15 | 12.998 | 30.0254 | 4.668 | 27.1309 | 0.15871 | 3527.1309 | 22.8691
2012-12-24 | 5:30 | 2012-12-24 05:30 | 25.9905 | 57.1605 | 16.692 | 2012-12-24 05:30 | 13.003 | 30.0369 | 4.666 | 27.1236 | 0.16606 | 3527.1236 | 22.8764
2012-12-24 | 5:45 | 2012-12-24 05:45 | 25.984 | 57.154 | 16.69 | 2012-12-24 05:45 | 13 | 30.03 | 4.645 | 27.124 | 0.16563 | 3527.124 | 22.876
2012-12-24 | 6:00 | 2012-12-24 06:00 | 25.988 | 57.158 | 16.69 | 2012-12-24 06:00 | 12.998 | 30.0254 | 4.685 | 27.1326 | 0.15701 | 3527.1326 | 22.8674
2012-12-24 | 6:15 | 2012-12-24 06:15 | 25.9904 | 57.1604 | 16.69 | 2012-12-24 06:15 | 13.004 | 30.0392 | 4.727 | 27.1212 | 0.16847 | 3527.1212 | 22.8788
2012-12-24 | 6:30 | 2012-12-24 06:30 | 25.992 | 57.162 | 16.691 | 2012-12-24 06:30 | 13.003 | 30.0369 | 4.762 | 27.1251 | 0.16456 | 3527.1251 | 22.8749
2012-12-24 | 6:45 | 2012-12-24 06:45 | 24.0579 | 55.2279 | 16.69 | 2012-12-24 06:45 | 13.008 | 30.0485 | 4.837 | 25.1794 | 2.1102 | 3525.1794 | 24.8206
2012-12-24 | 7:00 | 2012-12-24 07:00 | 25.814 | 56.984 | 16.696 | 2012-12-24 07:00 | 13.004 | 30.0392 | 4.9 | 26.9448 | 0.34487 | 3526.9448 | 23.0552
2012-12-24 | 7:15 | 2012-12-24 07:15 | 25.9329 | 57.1029 | 16.701 | 2012-12-24 07:15 | 13.004 | 30.0392 | 4.998 | 27.0637 | 0.22597 | 3527.0637 | 22.9363
2012-12-24 | 7:30 | 2012-12-24 07:30 | 25.9623 | 57.1323 | 16.704 | 2012-12-24 07:30 | 13 | 30.03 | 5.136 | 27.1023 | 0.18733 | 3527.1023 | 22.8977
2012-12-24 | 7:45 | 2012-12-24 07:45 | 25.9684 | 57.1384 | 16.703 | 2012-12-24 07:45 | 13 | 30.03 | 5.368 | 27.1084 | 0.18123 | 3527.1084 | 22.8916
2012-12-24 | 8:00 | 2012-12-24 08:00 | 25.9747 | 57.1447 | 16.702 | 2012-12-24 08:00 | 13.001 | 30.0323 | 5.657 | 27.1124 | 0.17724 | 3527.1124 | 22.8876
2012-12-24 | 8:15 | 2012-12-24 08:15 | 14.3415 | 45.5115 | 16.703 | 2012-12-24 08:15 | 13.001 | 30.0323 | 5.83 | 15.4792 | 11.8104 | 3515.4792 | 34.5208
2012-12-24 | 8:30 | 2012-12-24 08:30 | 25.5859 | 56.7559 | 16.706 | 2012-12-24 08:30 | 13.004 | 30.0392 | 6.141 | 26.7167 | 0.57297 | 3526.7167 | 23.2833
2012-12-24 | 8:45 | 2012-12-24 08:45 | 25.8942 | 57.0642 | 16.706 | 2012-12-24 08:45 | 13.01 | 30.0531 | 6.52 | 27.0111 | 0.27853 | 3527.0111 | 22.9889
2012-12-24 | 9:00 | 2012-12-24 09:00 | 25.0678 | 56.2378 | 16.716 | 2012-12-24 09:00 | 13.008 | 30.0485 | 6.87 | 26.1893 | 1.1003 | 3526.1893 | 23.8107
2012-12-24 | 9:15 | 2012-12-24 09:15 | 25.8381 | 57.0081 | 16.717 | 2012-12-24 09:15 | 13.007 | 30.0462 | 7.15 | 26.9619 | 0.3277 | 3526.9619 | 23.0381
2012-12-24 | 9:30 | 2012-12-24 09:30 | 25.94 | 57.11 | 16.717 | 2012-12-24 09:30 | 13.014 | 30.0623 | 7.356 | 27.0477 | 0.24197 | 3527.0477 | 22.9523
2012-12-24 | 9:45 | 2012-12-24 09:45 | 25.9714 | 57.1414 | 16.718 | 2012-12-24 09:45 | 13.01 | 30.0531 | 8.013 | 27.0883 | 0.20133 | 3527.0883 | 22.9117
2012-12-24 | 10:00 | 2012-12-24 10:00 | 25.9811 | 57.1511 | 16.715 | 2012-12-24 10:00 | 13.008 | 30.0485 | 8.164 | 27.1026 | 0.18701 | 3527.1026 | 22.8974
2012-12-24 | 10:15 | 2012-12-24 10:15 | 25.9951 | 57.1651 | 16.714 | 2012-12-24 10:15 | 13.013 | 30.06 | 8.129 | 27.1051 | 0.18456 | 3527.1051 | 22.8949
2012-12-24 | 10:30 | 2012-12-24 10:30 | 26.002 | 57.172 | 16.711 | 2012-12-24 10:30 | 13.012 | 30.0577 | 8.121 | 27.1143 | 0.17535 | 3527.1143 | 22.8857
2012-12-24 | 10:45 | 2012-12-24 10:45 | 25.9957 | 57.1657 | 16.709 | 2012-12-24 10:45 | 13.005 | 30.0416 | 8.134 | 27.1242 | 0.16548 | 3527.1242 | 22.8758
2012-12-24 | 11:00 | 2012-12-24 11:00 | 25.9869 | 57.1569 | 16.706 | 2012-12-24 11:00 | 13 | 30.03 | 8.312 | 27.1269 | 0.16273 | 3527.1269 | 22.8731
2012-12-24 | 11:15 | 2012-12-24 11:15 | 25.9816 | 57.1516 | 16.705 | 2012-12-24 11:15 | 12.994 | 30.0161 | 8.758 | 27.1355 | 0.15417 | 3527.1355 | 22.8645
2012-12-24 | 11:30 | 2012-12-24 11:30 | 25.9712 | 57.1412 | 16.703 | 2012-12-24 11:30 | 12.991 | 30.0092 | 9.086 | 27.132 | 0.15764 | 3527.132 | 22.868
2012-12-24 | 11:45 | 2012-12-24 11:45 | 25.9679 | 57.1379 | 16.702 | 2012-12-24 11:45 | 12.984 | 29.993 | 9.493 | 27.1449 | 0.14477 | 3527.1449 | 22.8551
2012-12-24 | 12:00 | 2012-12-24 12:00 | 25.9662 | 57.1362 | 16.701 | 2012-12-24 12:00 | 12.985 | 29.9953 | 9.778 | 27.1409 | 0.14878 | 3527.1409 | 22.8591
2012-12-24 | 12:15 | 2012-12-24 12:15 | 25.9644 | 57.1344 | 16.7 | 2012-12-24 12:15 | 12.984 | 29.993 | 10.267 | 27.1414 | 0.14827 | 3527.1414 | 22.8586
2012-12-24 | 12:30 | 2012-12-24 12:30 | 25.9648 | 57.1348 | 16.698 | 2012-12-24 12:30 | 12.98 | 29.9838 | 10.564 | 27.151 | 0.13863 | 3527.151 | 22.849
2012-12-24 | 12:45 | 2012-12-24 12:45 | 25.9638 | 57.1338 | 16.697 | 2012-12-24 12:45 | 12.981 | 29.9861 | 11.069 | 27.1477 | 0.14194 | 3527.1477 | 22.8523
2012-12-24 | 13:00 | 2012-12-24 13:00 | 25.9575 | 57.1275 | 16.697 | 2012-12-24 13:00 | 12.977 | 29.9769 | 11.689 | 27.1506 | 0.139 | 3527.1506 | 22.8494
2012-12-24 | 13:15 | 2012-12-24 13:15 | 25.9553 | 57.1253 | 16.696 | 2012-12-24 13:15 | 12.979 | 29.9815 | 11.753 | 27.1438 | 0.14582 | 3527.1438 | 22.8562
2012-12-24 | 13:30 | 2012-12-24 13:30 | 25.9573 | 57.1273 | 16.696 | 2012-12-24 13:30 | 12.98 | 29.9838 | 11.563 | 27.1435 | 0.14613 | 3527.1435 | 22.8565
2012-12-24 | 13:45 | 2012-12-24 13:45 | 25.9576 | 57.1276 | 16.695 | 2012-12-24 13:45 | 12.978 | 29.9792 | 11.571 | 27.1484 | 0.14121 | 3527.1484 | 22.8516
2012-12-24 | 14:00 | 2012-12-24 14:00 | 25.9525 | 57.1225 | 16.694 | 2012-12-24 14:00 | 12.979 | 29.9815 | 11.568 | 27.141 | 0.14862 | 3527.141 | 22.859
2012-12-24 | 14:15 | 2012-12-24 14:15 | 25.9491 | 57.1191 | 16.693 | 2012-12-24 14:15 | 12.974 | 29.9699 | 12.589 | 27.1492 | 0.14047 | 3527.1492 | 22.8508
2012-12-24 | 14:30 | 2012-12-24 14:30 | 25.9486 | 57.1186 | 16.693 | 2012-12-24 14:30 | 12.978 | 29.9792 | 12.58 | 27.1394 | 0.15021 | 3527.1394 | 22.8606
2012-12-24 | 14:45 | 2012-12-24 14:45 | 25.9423 | 57.1123 | 16.693 | 2012-12-24 14:45 | 12.969 | 29.9584 | 11.658 | 27.1539 | 0.13572 | 3527.1539 | 22.8461
2012-12-24 | 15:00 | 2012-12-24 15:00 | 25.9371 | 57.1071 | 16.693 | 2012-12-24 15:00 | 12.968 | 29.9561 | 11.078 | 27.151 | 0.13861 | 3527.151 | 22.849
2012-12-24 | 15:15 | 2012-12-24 15:15 | 25.2932 | 56.4632 | 16.698 | 2012-12-24 15:15 | 12.962 | 29.9422 | 11.204 | 26.521 | 0.76865 | 3526.521 | 23.479
2012-12-24 | 15:30 | 2012-12-24 15:30 | 25.8049 | 56.9749 | 16.701 | 2012-12-24 15:30 | 12.966 | 29.9515 | 11.453 | 27.0234 | 0.26619 | 3527.0234 | 22.9766
2012-12-24 | 15:45 | 2012-12-24 15:45 | 25.8805 | 57.0505 | 16.705 | 2012-12-24 15:45 | 12.964 | 29.9468 | 11.479 | 27.1037 | 0.18597 | 3527.1037 | 22.8963
2012-12-24 | 16:00 | 2012-12-24 16:00 | 25.8986 | 57.0686 | 16.705 | 2012-12-24 16:00 | 12.964 | 29.9468 | 11.257 | 27.1218 | 0.16787 | 3527.1218 | 22.8782
2012-12-24 | 16:15 | 2012-12-24 16:15 | 25.9046 | 57.0746 | 16.704 | 2012-12-24 16:15 | 12.966 | 29.9515 | 10.68 | 27.1231 | 0.16649 | 3527.1231 | 22.8769
2012-12-24 | 16:30 | 2012-12-24 16:30 | 25.9091 | 57.0791 | 16.703 | 2012-12-24 16:30 | 12.962 | 29.9422 | 9.495 | 27.1369 | 0.15275 | 3527.1369 | 22.8631
2012-12-24 | 16:45 | 2012-12-24 16:45 | 25.9115 | 57.0815 | 16.702 | 2012-12-24 16:45 | 12.962 | 29.9422 | 8.402 | 27.1393 | 0.15035 | 3527.1393 | 22.8607
2012-12-24 | 17:00 | 2012-12-24 17:00 | 25.9147 | 57.0847 | 16.7 | 2012-12-24 17:00 | 12.965 | 29.9491 | 7.905 | 27.1355 | 0.15408 | 3527.1355 | 22.8645
2012-12-24 | 17:15 | 2012-12-24 17:15 | 25.9204 | 57.0904 | 16.699 | 2012-12-24 17:15 | 12.969 | 29.9584 | 7.396 | 27.132 | 0.15762 | 3527.132 | 22.868
2012-12-24 | 17:30 | 2012-12-24 17:30 | 25.9232 | 57.0932 | 16.698 | 2012-12-24 17:30 | 12.972 | 29.9653 | 6.996 | 27.1279 | 0.16175 | 3527.1279 | 22.8721
2012-12-24 | 17:45 | 2012-12-24 17:45 | 25.9245 | 57.0945 | 16.696 | 2012-12-24 17:45 | 12.97 | 29.9607 | 6.939 | 27.1338 | 0.15583 | 3527.1338 | 22.8662
2012-12-24 | 18:00 | 2012-12-24 18:00 | 25.9305 | 57.1005 | 16.696 | 2012-12-24 18:00 | 12.975 | 29.9722 | 6.978 | 27.1282 | 0.16138 | 3527.1283 | 22.8717
2012-12-24 | 18:15 | 2012-12-24 18:15 | 25.9361 | 57.1061 | 16.695 | 2012-12-24 18:15 | 12.98 | 29.9838 | 6.972 | 27.1223 | 0.16733 | 3527.1223 | 22.8777
2012-12-24 | 18:30 | 2012-12-24 18:30 | 25.941 | 57.111 | 16.694 | 2012-12-24 18:30 | 12.983 | 29.9907 | 6.785 | 27.1203 | 0.16936 | 3527.1203 | 22.8797
2012-12-24 | 18:45 | 2012-12-24 18:45 | 25.9417 | 57.1117 | 16.693 | 2012-12-24 18:45 | 12.983 | 29.9907 | 6.418 | 27.121 | 0.16866 | 3527.121 | 22.879
2012-12-24 | 19:00 | 2012-12-24 19:00 | 25.4067 | 56.5767 | 16.7 | 2012-12-24 19:00 | 12.984 | 29.993 | 6.206 | 26.5837 | 0.70597 | 3526.5837 | 23.4163
2012-12-24 | 19:15 | 2012-12-24 19:15 | 25.8283 | 56.9983 | 16.704 | 2012-12-24 19:15 | 12.984 | 29.993 | 6.133 | 27.0053 | 0.28437 | 3527.0053 | 22.9947
2012-12-24 | 19:30 | 2012-12-24 19:30 | 25.8976 | 57.0676 | 16.705 | 2012-12-24 19:30 | 12.986 | 29.9977 | 6.04 | 27.0699 | 0.21969 | 3527.0699 | 22.9301
2012-12-24 | 19:45 | 2012-12-24 19:45 | 22.6369 | 53.8069 | 16.724 | 2012-12-24 19:45 | 12.986 | 29.9977 | 5.73 | 23.8092 | 3.4804 | 3523.8092 | 26.1908
2012-12-24 | 20:00 | 2012-12-24 20:00 | 25.6382 | 56.8082 | 16.716 | 2012-12-24 20:00 | 12.984 | 29.993 | 5.278 | 26.8152 | 0.47447 | 3526.8152 | 23.1848
2012-12-24 | 20:15 | 2012-12-24 20:15 | 25.8484 | 57.0184 | 16.717 | 2012-12-24 20:15 | 12.987 | 30 | 5.009 | 27.0184 | 0.2712 | 3527.0184 | 22.9816
2012-12-24 | 20:30 | 2012-12-24 20:30 | 25.9096 | 57.0796 | 16.716 | 2012-12-24 20:30 | 12.99 | 30.0069 | 4.958 | 27.0727 | 0.21693 | 3527.0727 | 22.9273
2012-12-24 | 20:45 | 2012-12-24 20:45 | 25.93 | 57.1 | 16.714 | 2012-12-24 20:45 | 12.994 | 30.0161 | 4.886 | 27.0839 | 0.20577 | 3527.0839 | 22.9161
2012-12-24 | 21:00 | 2012-12-24 21:00 | 25.9468 | 57.1168 | 16.713 | 2012-12-24 21:00 | 12.998 | 30.0254 | 4.985 | 27.0914 | 0.19821 | 3527.0914 | 22.9086
2012-12-24 | 21:15 | 2012-12-24 21:15 | 25.9529 | 57.1229 | 16.71 | 2012-12-24 21:15 | 12.997 | 30.0231 | 5.077 | 27.0998 | 0.1898 | 3527.0998 | 22.9002
2012-12-24 | 21:30 | 2012-12-24 21:30 | 25.9554 | 57.1254 | 16.708 | 2012-12-24 21:30 | 12.996 | 30.0208 | 5.149 | 27.1046 | 0.18499 | 3527.1046 | 22.8954
2012-12-24 | 21:45 | 2012-12-24 21:45 | 25.4926 | 56.6626 | 16.717 | 2012-12-24 21:45 | 12.997 | 30.0231 | 4.979 | 26.6395 | 0.6501 | 3526.6395 | 23.3605
2012-12-24 | 22:00 | 2012-12-24 22:00 | 25.8472 | 57.0172 | 16.721 | 2012-12-24 22:00 | 12.996 | 30.0208 | 4.54 | 26.9964 | 0.29319 | 3526.9964 | 23.0036
2012-12-24 | 22:15 | 2012-12-24 22:15 | 25.9244 | 57.0944 | 16.72 | 2012-12-24 22:15 | 12.999 | 30.0277 | 3.914 | 27.0667 | 0.22292 | 3527.0667 | 22.9333
2012-12-24 | 22:30 | 2012-12-24 22:30 | 25.5286 | 56.6986 | 16.726 | 2012-12-24 22:30 | 12.998 | 30.0254 | 3.008 | 26.6732 | 0.61641 | 3526.6732 | 23.3268
2012-12-24 | 22:45 | 2012-12-24 22:45 | 25.867 | 57.037 | 16.726 | 2012-12-24 22:45 | 13.001 | 30.0323 | 2.253 | 27.0047 | 0.28494 | 3527.0047 | 22.9953
2012-12-24 | 23:00 | 2012-12-24 23:00 | 25.926 | 57.096 | 16.726 | 2012-12-24 23:00 | 13.001 | 30.0323 | 1.719 | 27.0637 | 0.22594 | 3527.0637 | 22.9363
2012-12-24 | 23:15 | 2012-12-24 23:15 | 25.9525 | 57.1225 | 16.726 | 2012-12-24 23:15 | 13 | 30.03 | 1.473 | 27.0925 | 0.19713 | 3527.0925 | 22.9075
2012-12-24 | 23:30 | 2012-12-24 23:30 | 25.967 | 57.137 | 16.724 | 2012-12-24 23:30 | 13.004 | 30.0392 | 1.175 | 27.0978 | 0.19187 | 3527.0978 | 22.9022
2012-12-24 | 23:45 | 2012-12-24 23:45 | 25.9726 | 57.1426 | 16.721 | 2012-12-24 23:45 | 13.001 | 30.0323 | 1.386 | 27.1103 | 0.17934 | 3527.1103 | 22.8897
2012-12-25 | 0:00 | 2012-12-25 | 25.9714 | 57.1414 | 16.718 | 2012-12-25 | 12.997 | 30.0231 | 1.098 | 27.1183 | 0.1713 | 3527.1183 | 22.8817
2012-12-25 | 0:15 | 2012-12-25 00:15 | 25.9675 | 57.1375 | 16.716 | 2012-12-25 00:15 | 12.996 | 30.0208 | 1.197 | 27.1167 | 0.17289 | 3527.1167 | 22.8833
2012-12-25 | 0:30 | 2012-12-25 00:30 | 25.9731 | 57.1431 | 16.714 | 2012-12-25 00:30 | 12.994 | 30.0161 | 2.879 | 27.127 | 0.16267 | 3527.127 | 22.873
2012-12-25 | 0:45 | 2012-12-25 00:45 | 25.9763 | 57.1463 | 16.712 | 2012-12-25 00:45 | 12.996 | 30.0208 | 3.557 | 27.1255 | 0.16409 | 3527.1255 | 22.8745
2012-12-25 | 1:00 | 2012-12-25 01:00 | 25.9748 | 57.1448 | 16.71 | 2012-12-25 01:00 | 12.995 | 30.0184 | 3.618 | 27.1264 | 0.16328 | 3527.1264 | 22.8736
2012-12-25 | 1:15 | 2012-12-25 01:15 | 25.9786 | 57.1486 | 16.709 | 2012-12-25 01:15 | 12.991 | 30.0092 | 3.501 | 27.1394 | 0.15024 | 3527.1394 | 22.8606
2012-12-25 | 1:30 | 2012-12-25 01:30 | 25.9812 | 57.1512 | 16.707 | 2012-12-25 01:30 | 12.997 | 30.0231 | 3.654 | 27.1281 | 0.1615 | 3527.1281 | 22.8719
2012-12-25 | 1:45 | 2012-12-25 01:45 | 25.9847 | 57.1547 | 16.706 | 2012-12-25 01:45 | 12.996 | 30.0208 | 3.827 | 27.1339 | 0.15569 | 3527.1339 | 22.8661
2012-12-25 | 2:00 | 2012-12-25 02:00 | 25.9799 | 57.1499 | 16.705 | 2012-12-25 02:00 | 12.999 | 30.0277 | 4.38 | 27.1222 | 0.16742 | 3527.1222 | 22.8778
2012-12-25 | 2:15 | 2012-12-25 02:15 | 25.9805 | 57.1505 | 16.704 | 2012-12-25 02:15 | 12.998 | 30.0254 | 4.499 | 27.1251 | 0.16451 | 3527.1251 | 22.8749
2012-12-25 | 2:30 | 2012-12-25 02:30 | 25.9829 | 57.1529 | 16.703 | 2012-12-25 02:30 | 12.998 | 30.0254 | 4.527 | 27.1275 | 0.16211 | 3527.1275 | 22.8725
2012-12-25 | 2:45 | 2012-12-25 02:45 | 25.98 | 57.15 | 16.702 | 2012-12-25 02:45 | 12.995 | 30.0184 | 4.754 | 27.1316 | 0.15808 | 3527.1316 | 22.8684
2012-12-25 | 3:00 | 2012-12-25 03:00 | 25.9833 | 57.1533 | 16.701 | 2012-12-25 03:00 | 12.998 | 30.0254 | 4.776 | 27.1279 | 0.16171 | 3527.1279 | 22.8721
2012-12-25 | 3:15 | 2012-12-25 03:15 | 25.9858 | 57.1558 | 16.701 | 2012-12-25 03:15 | 12.998 | 30.0254 | 4.696 | 27.1304 | 0.15921 | 3527.1304 | 22.8696
2012-12-25 | 3:30 | 2012-12-25 03:30 | 25.9775 | 57.1475 | 16.7 | 2012-12-25 03:30 | 12.994 | 30.0161 | 4.462 | 27.1314 | 0.15827 | 3527.1314 | 22.8686
2012-12-25 | 3:45 | 2012-12-25 03:45 | 25.9785 | 57.1485 | 16.699 | 2012-12-25 03:45 | 12.992 | 30.0115 | 4.421 | 27.137 | 0.15265 | 3527.137 | 22.863
2012-12-25 | 4:00 | 2012-12-25 04:00 | 25.9795 | 57.1495 | 16.699 | 2012-12-25 04:00 | 12.995 | 30.0184 | 4.406 | 27.1311 | 0.15858 | 3527.131 | 22.869
2012-12-25 | 4:15 | 2012-12-25 04:15 | 25.9849 | 57.1549 | 16.7 | 2012-12-25 04:15 | 12.997 | 30.0231 | 4.346 | 27.1318 | 0.1578 | 3527.1318 | 22.8682
2012-12-25 | 4:30 | 2012-12-25 04:30 | 25.9851 | 57.1551 | 16.7 | 2012-12-25 04:30 | 12.995 | 30.0184 | 4.419 | 27.1367 | 0.15298 | 3527.1366 | 22.8634
2012-12-25 | 4:45 | 2012-12-25 04:45 | 25.9875 | 57.1575 | 16.7 | 2012-12-25 04:45 | 13.001 | 30.0323 | 4.348 | 27.1252 | 0.16444 | 3527.1252 | 22.8748
2012-12-25 | 5:00 | 2012-12-25 05:00 | 25.9844 | 57.1544 | 16.701 | 2012-12-25 05:00 | 12.998 | 30.0254 | 4.249 | 27.129 | 0.16061 | 3527.129 | 22.871
2012-12-25 | 5:15 | 2012-12-25 05:15 | 25.9838 | 57.1538 | 16.7 | 2012-12-25 05:15 | 12.996 | 30.0208 | 4.081 | 27.133 | 0.15659 | 3527.133 | 22.867
2012-12-25 | 5:30 | 2012-12-25 05:30 | 25.9844 | 57.1544 | 16.7 | 2012-12-25 05:30 | 13 | 30.03 | 3.908 | 27.1244 | 0.16523 | 3527.1244 | 22.8756
2012-12-25 | 5:45 | 2012-12-25 05:45 | 25.9794 | 57.1494 | 16.698 | 2012-12-25 05:45 | 12.994 | 30.0161 | 3.708 | 27.1333 | 0.15637 | 3527.1333 | 22.8667
2012-12-25 | 6:00 | 2012-12-25 06:00 | 25.9827 | 57.1527 | 16.698 | 2012-12-25 06:00 | 12.997 | 30.0231 | 3.719 | 27.1296 | 0.16 | 3527.1296 | 22.8704
2012-12-25 | 6:15 | 2012-12-25 06:15 | 25.9864 | 57.1564 | 16.698 | 2012-12-25 06:15 | 13 | 30.03 | 3.683 | 27.1264 | 0.16323 | 3527.1264 | 22.8736
2012-12-25 | 6:30 | 2012-12-25 06:30 | 25.9924 | 57.1624 | 16.696 | 2012-12-25 06:30 | 13.001 | 30.0323 | 3.53 | 27.1301 | 0.15954 | 3527.1301 | 22.8699
2012-12-25 | 6:45 | 2012-12-25 06:45 | 25.9993 | 57.1693 | 16.696 | 2012-12-25 06:45 | 13.008 | 30.0485 | 3.463 | 27.1208 | 0.16881 | 3527.1208 | 22.8792
2012-12-25 | 7:00 | 2012-12-25 07:00 | 25.998 | 57.168 | 16.698 | 2012-12-25 07:00 | 13.006 | 30.0439 | 3.397 | 27.1241 | 0.16549 | 3527.1241 | 22.8759
2012-12-25 | 7:15 | 2012-12-25 07:15 | 26.0017 | 57.1717 | 16.698 | 2012-12-25 07:15 | 13.008 | 30.0485 | 3.979 | 27.1232 | 0.16641 | 3527.1232 | 22.8768
2012-12-25 | 7:30 | 2012-12-25 07:30 | 25.9986 | 57.1686 | 16.697 | 2012-12-25 07:30 | 13.004 | 30.0392 | 5.907 | 27.1294 | 0.16027 | 3527.1294 | 22.8706
2012-12-25 | 7:45 | 2012-12-25 07:45 | 26.002 | 57.172 | 16.696 | 2012-12-25 07:45 | 13.008 | 30.0485 | 8.439 | 27.1235 | 0.16611 | 3527.1235 | 22.8765
2012-12-25 | 8:00 | 2012-12-25 08:00 | 25.3709 | 56.5409 | 16.699 | 2012-12-25 08:00 | 13.005 | 30.0416 | 9.012 | 26.4993 | 0.79028 | 3526.4994 | 23.5006
2012-12-25 | 8:15 | 2012-12-25 08:15 | 25.8783 | 57.0483 | 16.703 | 2012-12-25 08:15 | 13.006 | 30.0439 | 10.454 | 27.0044 | 0.28519 | 3527.0044 | 22.9956
2012-12-25 | 8:30 | 2012-12-25 08:30 | 25.9569 | 57.1269 | 16.706 | 2012-12-25 08:30 | 13.007 | 30.0462 | 11.397 | 27.0807 | 0.2089 | 3527.0807 | 22.9193
2012-12-25 | 8:45 | 2012-12-25 08:45 | 25.9841 | 57.1541 | 16.706 | 2012-12-25 08:45 | 13.007 | 30.0462 | 12.447 | 27.1079 | 0.1817 | 3527.1079 | 22.8921
2012-12-25 | 9:00 | 2012-12-25 09:00 | 24.489 | 55.659 | 16.713 | 2012-12-25 09:00 | 13.01 | 30.0531 | 12.53 | 25.6059 | 1.6837 | 3525.6059 | 24.3941
2012-12-25 | 9:15 | 2012-12-25 09:15 | 25.8198 | 56.9898 | 16.713 | 2012-12-25 09:15 | 13.013 | 30.06 | 12.079 | 26.9298 | 0.35986 | 3526.9298 | 23.0702
2012-12-25 | 9:30 | 2012-12-25 09:30 | 25.9548 | 57.1248 | 16.714 | 2012-12-25 09:30 | 13.018 | 30.0716 | 11.863 | 27.0532 | 0.23641 | 3527.0532 | 22.9468
2012-12-25 | 9:45 | 2012-12-25 09:45 | 25.9891 | 57.1591 | 16.715 | 2012-12-25 09:45 | 13.016 | 30.067 | 11.707 | 27.0921 | 0.19749 | 3527.0921 | 22.9079
2012-12-25 | 10:00 | 2012-12-25 10:00 | 25.9985 | 57.1685 | 16.714 | 2012-12-25 10:00 | 13.013 | 30.06 | 10.842 | 27.1085 | 0.18116 | 3527.1085 | 22.8915
2012-12-25 | 10:15 | 2012-12-25 10:15 | 25.9999 | 57.1699 | 16.712 | 2012-12-25 10:15 | 13.004 | 30.0392 | 10.22 | 27.1307 | 0.15897 | 3527.1307 | 22.8693
2012-12-25 | 10:30 | 2012-12-25 10:30 | 25.9995 | 57.1695 | 16.71 | 2012-12-25 10:30 | 13.004 | 30.0392 | 10.566 | 27.1303 | 0.15937 | 3527.1303 | 22.8697
2012-12-25 | 10:45 | 2012-12-25 10:45 | 25.9983 | 57.1683 | 16.708 | 2012-12-25 10:45 | 13.001 | 30.0323 | 10.857 | 27.136 | 0.15364 | 3527.136 | 22.864
2012-12-25 | 11:00 | 2012-12-25 11:00 | 25.9908 | 57.1608 | 16.706 | 2012-12-25 11:00 | 12.995 | 30.0184 | 10.837 | 27.1424 | 0.14728 | 3527.1424 | 22.8576
2012-12-25 | 11:15 | 2012-12-25 11:15 | 25.9849 | 57.1549 | 16.705 | 2012-12-25 11:15 | 12.991 | 30.0092 | 11.009 | 27.1457 | 0.14394 | 3527.1457 | 22.8543
2012-12-25 | 11:30 | 2012-12-25 11:30 | 25.9851 | 57.1551 | 16.703 | 2012-12-25 11:30 | 12.991 | 30.0092 | 10.57 | 27.1459 | 0.14374 | 3527.1459 | 22.8541
2012-12-25 | 11:45 | 2012-12-25 11:45 | 25.2504 | 56.4204 | 16.708 | 2012-12-25 11:45 | 12.988 | 30.0023 | 10.332 | 26.4181 | 0.87151 | 3526.4181 | 23.5819
2012-12-25 | 12:00 | 2012-12-25 12:00 | 25.8572 | 57.0272 | 16.711 | 2012-12-25 12:00 | 12.984 | 29.993 | 9.951 | 27.0342 | 0.25547 | 3527.0342 | 22.9658
2012-12-25 | 12:15 | 2012-12-25 12:15 | 25.9277 | 57.0977 | 16.714 | 2012-12-25 12:15 | 12.98 | 29.9838 | 9.97 | 27.1139 | 0.17573 | 3527.1139 | 22.8861
2012-12-25 | 12:30 | 2012-12-25 12:30 | 25.9483 | 57.1183 | 16.714 | 2012-12-25 12:30 | 12.98 | 29.9838 | 10.188 | 27.1345 | 0.15513 | 3527.1345 | 22.8655
2012-12-25 | 12:45 | 2012-12-25 12:45 | 25.9543 | 57.1243 | 16.714 | 2012-12-25 12:45 | 12.977 | 29.9769 | 10.557 | 27.1474 | 0.1422 | 3527.1474 | 22.8526
2012-12-25 | 13:00 | 2012-12-25 13:00 | 25.9504 | 57.1204 | 16.711 | 2012-12-25 13:00 | 12.973 | 29.9676 | 10.594 | 27.1528 | 0.13686 | 3527.1528 | 22.8472
2012-12-25 | 13:15 | 2012-12-25 13:15 | 25.9536 | 57.1236 | 16.71 | 2012-12-25 13:15 | 12.974 | 29.9699 | 10.667 | 27.1537 | 0.13597 | 3527.1537 | 22.8463
2012-12-25 | 13:30 | 2012-12-25 13:30 | 25.9491 | 57.1191 | 16.708 | 2012-12-25 13:30 | 12.971 | 29.963 | 11.032 | 27.1561 | 0.13354 | 3527.1561 | 22.8439
2012-12-25 | 13:45 | 2012-12-25 13:45 | 25.9523 | 57.1223 | 16.707 | 2012-12-25 13:45 | 12.971 | 29.963 | 11.252 | 27.1593 | 0.13034 | 3527.1593 | 22.8407
2012-12-25 | 14:00 | 2012-12-25 14:00 | 25.9492 | 57.1192 | 16.706 | 2012-12-25 14:00 | 12.97 | 29.9607 | 10.383 | 27.1585 | 0.13113 | 3527.1585 | 22.8415
2012-12-25 | 14:15 | 2012-12-25 14:15 | 25.9447 | 57.1147 | 16.704 | 2012-12-25 14:15 | 12.965 | 29.9491 | 9.649 | 27.1655 | 0.12408 | 3527.1656 | 22.8344
2012-12-25 | 14:30 | 2012-12-25 14:30 | 25.9476 | 57.1176 | 16.702 | 2012-12-25 14:30 | 12.968 | 29.9561 | 9.289 | 27.1615 | 0.12811 | 3527.1615 | 22.8385
2012-12-25 | 14:45 | 2012-12-25 14:45 | 25.9426 | 57.1126 | 16.702 | 2012-12-25 14:45 | 12.966 | 29.9515 | 9.088 | 27.1611 | 0.12849 | 3527.1611 | 22.8389
2012-12-25 | 15:00 | 2012-12-25 15:00 | 25.9389 | 57.1089 | 16.7 | 2012-12-25 15:00 | 12.966 | 29.9515 | 8.812 | 27.1574 | 0.13219 | 3527.1574 | 22.8426
2012-12-25 | 15:15 | 2012-12-25 15:15 | 24.3222 | 55.4922 | 16.704 | 2012-12-25 15:15 | 12.969 | 29.9584 | 8.494 | 25.5338 | 1.7558 | 3525.5338 | 24.4662
2012-12-25 | 15:30 | 2012-12-25 15:30 | 25.7615 | 56.9315 | 16.706 | 2012-12-25 15:30 | 12.966 | 29.9515 | 8.265 | 26.98 | 0.30959 | 3526.98 | 23.02
2012-12-25 | 15:45 | 2012-12-25 15:45 | 25.8773 | 57.0473 | 16.709 | 2012-12-25 15:45 | 12.965 | 29.9491 | 8.003 | 27.0982 | 0.19148 | 3527.0981 | 22.9019
2012-12-25 | 16:00 | 2012-12-25 16:00 | 25.9066 | 57.0766 | 16.711 | 2012-12-25 16:00 | 12.967 | 29.9538 | 7.64 | 27.1228 | 0.1668 | 3527.1228 | 22.8772
2012-12-25 | 16:15 | 2012-12-25 16:15 | 25.9123 | 57.0823 | 16.711 | 2012-12-25 16:15 | 12.96 | 29.9376 | 7.217 | 27.1447 | 0.14493 | 3527.1447 | 22.8553
2012-12-25 | 16:30 | 2012-12-25 16:30 | 25.9079 | 57.0779 | 16.71 | 2012-12-25 16:30 | 12.956 | 29.9284 | 6.699 | 27.1495 | 0.14009 | 3527.1495 | 22.8505
2012-12-25 | 16:45 | 2012-12-25 16:45 | 25.9071 | 57.0771 | 16.708 | 2012-12-25 16:45 | 12.957 | 29.9307 | 6.147 | 27.1464 | 0.1432 | 3527.1464 | 22.8536
2012-12-25 | 17:00 | 2012-12-25 17:00 | 25.9075 | 57.0775 | 16.707 | 2012-12-25 17:00 | 12.957 | 29.9307 | 5.467 | 27.1468 | 0.1428 | 3527.1468 | 22.8532
2012-12-25 | 17:15 | 2012-12-25 17:15 | 25.9105 | 57.0805 | 16.705 | 2012-12-25 17:15 | 12.959 | 29.9353 | 4.946 | 27.1452 | 0.14442 | 3527.1452 | 22.8548
2012-12-25 | 17:30 | 2012-12-25 17:30 | 25.9123 | 57.0823 | 16.704 | 2012-12-25 17:30 | 12.96 | 29.9376 | 4.396 | 27.1447 | 0.14493 | 3527.1447 | 22.8553
2012-12-25 | 17:45 | 2012-12-25 17:45 | 25.91 | 57.08 | 16.703 | 2012-12-25 17:45 | 12.958 | 29.933 | 3.999 | 27.147 | 0.14261 | 3527.147 | 22.853
2012-12-25 | 18:00 | 2012-12-25 18:00 | 25.9163 | 57.0863 | 16.702 | 2012-12-25 18:00 | 12.96 | 29.9376 | 3.635 | 27.1487 | 0.14093 | 3527.1487 | 22.8513
2012-12-25 | 18:15 | 2012-12-25 18:15 | 25.9178 | 57.0878 | 16.7 | 2012-12-25 18:15 | 12.964 | 29.9468 | 3.428 | 27.141 | 0.14867 | 3527.141 | 22.859
2012-12-25 | 18:30 | 2012-12-25 18:30 | 25.9193 | 57.0893 | 16.699 | 2012-12-25 18:30 | 12.965 | 29.9491 | 3.278 | 27.1402 | 0.14948 | 3527.1402 | 22.8598
2012-12-25 | 18:45 | 2012-12-25 18:45 | 25.9158 | 57.0858 | 16.699 | 2012-12-25 18:45 | 12.964 | 29.9468 | 3.033 | 27.139 | 0.15067 | 3527.139 | 22.861
2012-12-25 | 19:00 | 2012-12-25 19:00 | 21.0987 | 52.2687 | 16.708 | 2012-12-25 19:00 | 12.966 | 29.9515 | 2.761 | 22.3172 | 4.9724 | 3522.3172 | 27.6828
2012-12-25 | 19:15 | 2012-12-25 19:15 | 25.6304 | 56.8004 | 16.704 | 2012-12-25 19:15 | 12.962 | 29.9422 | 2.597 | 26.8582 | 0.43145 | 3526.8582 | 23.1418
2012-12-25 | 19:30 | 2012-12-25 19:30 | 25.8292 | 56.9992 | 16.708 | 2012-12-25 19:30 | 12.963 | 29.9445 | 2.369 | 27.0547 | 0.23496 | 3527.0547 | 22.9453
2012-12-25 | 19:45 | 2012-12-25 19:45 | 25.8736 | 57.0436 | 16.71 | 2012-12-25 19:45 | 12.964 | 29.9468 | 2.158 | 27.0968 | 0.19287 | 3527.0968 | 22.9032
2012-12-25 | 20:00 | 2012-12-25 20:00 | 25.8933 | 57.0633 | 16.71 | 2012-12-25 20:00 | 12.965 | 29.9491 | 2.022 | 27.1141 | 0.17548 | 3527.1141 | 22.8859
2012-12-25 | 20:15 | 2012-12-25 20:15 | 25.9037 | 57.0737 | 16.708 | 2012-12-25 20:15 | 12.967 | 29.9538 | 1.787 | 27.1199 | 0.1697 | 3527.1199 | 22.8801
2012-12-25 | 20:30 | 2012-12-25 20:30 | 25.9104 | 57.0804 | 16.706 | 2012-12-25 20:30 | 12.969 | 29.9584 | 1.611 | 27.122 | 0.16762 | 3527.122 | 22.878
2012-12-25 | 20:45 | 2012-12-25 20:45 | 25.9083 | 57.0783 | 16.706 | 2012-12-25 20:45 | 12.966 | 29.9515 | 1.444 | 27.1268 | 0.16279 | 3527.1268 | 22.8732
2012-12-25 | 21:00 | 2012-12-25 21:00 | 25.9051 | 57.0751 | 16.704 | 2012-12-25 21:00 | 12.964 | 29.9468 | 1.283 | 27.1283 | 0.16137 | 3527.1283 | 22.8717
2012-12-25 | 21:15 | 2012-12-25 21:15 | 25.907 | 57.077 | 16.703 | 2012-12-25 21:15 | 12.963 | 29.9445 | 0.879 | 27.1325 | 0.15716 | 3527.1325 | 22.8675
2012-12-25 | 21:30 | 2012-12-25 21:30 | 25.9048 | 57.0748 | 16.701 | 2012-12-25 21:30 | 12.961 | 29.9399 | 0.492 | 27.1349 | 0.15474 | 3527.1349 | 22.8651
2012-12-25 | 21:45 | 2012-12-25 21:45 | 25.9054 | 57.0754 | 16.701 | 2012-12-25 21:45 | 12.962 | 29.9422 | 0.13 | 27.1332 | 0.15645 | 3527.1332 | 22.8668
2012-12-25 | 22:00 | 2012-12-25 22:00 | 25.9011 | 57.0711 | 16.699 | 2012-12-25 22:00 | 12.96 | 29.9376 | -0.161 | 27.1335 | 0.15613 | 3527.1335 | 22.8665
2012-12-25 | 22:15 | 2012-12-25 22:15 | 18.4512 | 49.6212 | 16.703 | 2012-12-25 22:15 | 12.96 | 29.9376 | -0.369 | 19.6836 | 7.606 | 3519.6836 | 30.3164
2012-12-25 | 22:30 | 2012-12-25 22:30 | 25.5979 | 56.7679 | 16.705 | 2012-12-25 22:30 | 12.963 | 29.9445 | 0.629 | 26.8234 | 0.46626 | 3526.8234 | 23.1766
2012-12-25 | 22:45 | 2012-12-25 22:45 | 25.8219 | 56.9919 | 16.707 | 2012-12-25 22:45 | 12.966 | 29.9515 | 1.745 | 27.0404 | 0.24919 | 3527.0404 | 22.9596
2012-12-25 | 23:00 | 2012-12-25 23:00 | 25.8627 | 57.0327 | 16.709 | 2012-12-25 23:00 | 12.961 | 29.9399 | 2.478 | 27.0928 | 0.19684 | 3527.0928 | 22.9072
2012-12-25 | 23:15 | 2012-12-25 23:15 | 25.8798 | 57.0498 | 16.71 | 2012-12-25 23:15 | 12.962 | 29.9422 | 2.91 | 27.1076 | 0.18205 | 3527.1076 | 22.8924
2012-12-25 | 23:30 | 2012-12-25 23:30 | 25.8791 | 57.0491 | 16.709 | 2012-12-25 23:30 | 12.959 | 29.9353 | 3.139 | 27.1138 | 0.17582 | 3527.1138 | 22.8862
2012-12-25 | 23:45 | 2012-12-25 23:45 | 25.8855 | 57.0555 | 16.708 | 2012-12-25 23:45 | 12.959 | 29.9353 | 3.32 | 27.1202 | 0.16942 | 3527.1202 | 22.8798
2012-12-26 | 0:00 | 2012-12-26 | 25.8875 | 57.0575 | 16.706 | 2012-12-26 | 12.958 | 29.933 | 3.413 | 27.1245 | 0.16511 | 3527.1245 | 22.8755
2012-12-26 | 0:15 | 2012-12-26 00:15 | 25.8883 | 57.0583 | 16.704 | 2012-12-26 00:15 | 12.957 | 29.9307 | 3.563 | 27.1276 | 0.162 | 3527.1276 | 22.8724
2012-12-26 | 0:30 | 2012-12-26 00:30 | 25.8855 | 57.0555 | 16.703 | 2012-12-26 00:30 | 12.955 | 29.9261 | 3.667 | 27.1295 | 0.16018 | 3527.1294 | 22.8706
2012-12-26 | 0:45 | 2012-12-26 00:45 | 25.8873 | 57.0573 | 16.702 | 2012-12-26 00:45 | 12.952 | 29.9191 | 3.668 | 27.1382 | 0.15145 | 3527.1382 | 22.8618
2012-12-26 | 1:00 | 2012-12-26 01:00 | 25.8897 | 57.0597 | 16.701 | 2012-12-26 01:00 | 12.955 | 29.9261 | 3.544 | 27.1337 | 0.15598 | 3527.1337 | 22.8663
2012-12-26 | 1:15 | 2012-12-26 01:15 | 25.8883 | 57.0583 | 16.7 | 2012-12-26 01:15 | 12.953 | 29.9214 | 3.372 | 27.1369 | 0.15276 | 3527.1369 | 22.8631
2012-12-26 | 1:30 | 2012-12-26 01:30 | 25.8804 | 57.0504 | 16.699 | 2012-12-26 01:30 | 12.948 | 29.9099 | 3.101 | 27.1405 | 0.14911 | 3527.1405 | 22.8595
2012-12-26 | 1:45 | 2012-12-26 01:45 | 25.8794 | 57.0494 | 16.699 | 2012-12-26 01:45 | 12.945 | 29.903 | 2.741 | 27.1465 | 0.14318 | 3527.1465 | 22.8535
2012-12-26 | 2:00 | 2012-12-26 02:00 | 25.8777 | 57.0477 | 16.698 | 2012-12-26 02:00 | 12.946 | 29.9053 | 2.502 | 27.1424 | 0.14719 | 3527.1424 | 22.8576
2012-12-26 | 2:15 | 2012-12-26 02:15 | 25.8712 | 57.0412 | 16.698 | 2012-12-26 02:15 | 12.943 | 29.8983 | 2.335 | 27.1429 | 0.14676 | 3527.1429 | 22.8571
2012-12-26 | 2:30 | 2012-12-26 02:30 | 25.8713 | 57.0413 | 16.696 | 2012-12-26 02:30 | 12.939 | 29.8891 | 1.918 | 27.1522 | 0.13742 | 3527.1522 | 22.8478
2012-12-26 | 2:45 | 2012-12-26 02:45 | 25.8683 | 57.0383 | 16.696 | 2012-12-26 02:45 | 12.938 | 29.8868 | 1.685 | 27.1515 | 0.13811 | 3527.1515 | 22.8485
2012-12-26 | 3:00 | 2012-12-26 03:00 | 25.8681 | 57.0381 | 16.697 | 2012-12-26 03:00 | 12.937 | 29.8845 | 2.178 | 27.1536 | 0.136 | 3527.1536 | 22.8464
2012-12-26 | 3:15 | 2012-12-26 03:15 | 25.8658 | 57.0358 | 16.696 | 2012-12-26 03:15 | 12.936 | 29.8822 | 2.813 | 27.1536 | 0.13599 | 3527.1536 | 22.8464
2012-12-26 | 3:30 | 2012-12-26 03:30 | 25.8648 | 57.0348 | 16.697 | 2012-12-26 03:30 | 12.937 | 29.8845 | 3.413 | 27.1503 | 0.1393 | 3527.1503 | 22.8497
2012-12-26 | 3:45 | 2012-12-26 03:45 | 25.8628 | 57.0328 | 16.696 | 2012-12-26 03:45 | 12.937 | 29.8845 | 3.784 | 27.1483 | 0.1413 | 3527.1483 | 22.8517
2012-12-26 | 4:00 | 2012-12-26 04:00 | 25.8639 | 57.0339 | 16.696 | 2012-12-26 04:00 | 12.936 | 29.8822 | 3.967 | 27.1517 | 0.13789 | 3527.1517 | 22.8483
2012-12-26 | 4:15 | 2012-12-26 04:15 | 25.8601 | 57.0301 | 16.696 | 2012-12-26 04:15 | 12.932 | 29.8729 | 3.989 | 27.1572 | 0.13245 | 3527.1572 | 22.8428
2012-12-26 | 4:30 | 2012-12-26 04:30 | 25.855 | 57.025 | 16.695 | 2012-12-26 04:30 | 12.929 | 29.866 | 3.981 | 27.159 | 0.13062 | 3527.159 | 22.841
2012-12-26 | 4:45 | 2012-12-26 04:45 | 25.8541 | 57.0241 | 16.694 | 2012-12-26 04:45 | 12.93 | 29.8683 | 4.002 | 27.1558 | 0.13383 | 3527.1558 | 22.8442
2012-12-26 | 5:00 | 2012-12-26 05:00 | 25.8553 | 57.0253 | 16.695 | 2012-12-26 05:00 | 12.931 | 29.8706 | 4.062 | 27.1547 | 0.13494 | 3527.1547 | 22.8453
2012-12-26 | 5:15 | 2012-12-26 05:15 | 25.8585 | 57.0285 | 16.696 | 2012-12-26 05:15 | 12.932 | 29.8729 | 4.089 | 27.1556 | 0.13405 | 3527.1556 | 22.8444
2012-12-26 | 5:30 | 2012-12-26 05:30 | 25.8535 | 57.0235 | 16.696 | 2012-12-26 05:30 | 12.931 | 29.8706 | 4.101 | 27.1529 | 0.13674 | 3527.1529 | 22.8471
2012-12-26 | 5:45 | 2012-12-26 05:45 | 25.8553 | 57.0253 | 16.696 | 2012-12-26 05:45 | 12.932 | 29.8729 | 4.139 | 27.1524 | 0.13725 | 3527.1524 | 22.8476
2012-12-26 | 6:00 | 2012-12-26 06:00 | 25.8516 | 57.0216 | 16.695 | 2012-12-26 06:00 | 12.935 | 29.8799 | 4.202 | 27.1418 | 0.14788 | 3527.1418 | 22.8582
2012-12-26 | 6:15 | 2012-12-26 06:15 | 25.856 | 57.026 | 16.693 | 2012-12-26 06:15 | 12.936 | 29.8822 | 4.237 | 27.1438 | 0.14579 | 3527.1438 | 22.8562
2012-12-26 | 6:30 | 2012-12-26 06:30 | 25.8575 | 57.0275 | 16.693 | 2012-12-26 06:30 | 12.938 | 29.8868 | 4.242 | 27.1407 | 0.14891 | 3527.1407 | 22.8593
2012-12-26 | 6:45 | 2012-12-26 06:45 | 25.856 | 57.026 | 16.694 | 2012-12-26 06:45 | 12.936 | 29.8822 | 4.187 | 27.1438 | 0.14579 | 3527.1438 | 22.8562
2012-12-26 | 7:00 | 2012-12-26 07:00 | 25.8597 | 57.0297 | 16.696 | 2012-12-26 07:00 | 12.94 | 29.8914 | 4.152 | 27.1383 | 0.15133 | 3527.1383 | 22.8617
2012-12-26 | 7:15 | 2012-12-26 07:15 | 25.8608 | 57.0308 | 16.695 | 2012-12-26 07:15 | 12.94 | 29.8914 | 4.175 | 27.1394 | 0.15023 | 3527.1394 | 22.8606
2012-12-26 | 7:30 | 2012-12-26 07:30 | 25.8593 | 57.0293 | 16.694 | 2012-12-26 07:30 | 12.942 | 29.896 | 4.26 | 27.1333 | 0.15635 | 3527.1333 | 22.8667
2012-12-26 | 7:45 | 2012-12-26 07:45 | 25.8601 | 57.0301 | 16.692 | 2012-12-26 07:45 | 12.942 | 29.896 | 4.424 | 27.1341 | 0.15555 | 3527.1341 | 22.8659
2012-12-26 | 8:00 | 2012-12-26 08:00 | 25.8621 | 57.0321 | 16.693 | 2012-12-26 08:00 | 12.941 | 29.8937 | 4.767 | 27.1384 | 0.15124 | 3527.1384 | 22.8616
2012-12-26 | 8:15 | 2012-12-26 08:15 | 24.9198 | 56.0898 | 16.696 | 2012-12-26 08:15 | 12.942 | 29.896 | 4.982 | 26.1938 | 1.0959 | 3526.1938 | 23.8062
2012-12-26 | 8:30 | 2012-12-26 08:30 | 25.7045 | 56.8745 | 16.7 | 2012-12-26 08:30 | 12.944 | 29.9006 | 5.157 | 26.9739 | 0.31577 | 3526.9739 | 23.0261
2012-12-26 | 8:45 | 2012-12-26 08:45 | 25.8034 | 56.9734 | 16.704 | 2012-12-26 08:45 | 12.941 | 29.8937 | 5.4 | 27.0797 | 0.20994 | 3527.0797 | 22.9203
2012-12-26 | 9:00 | 2012-12-26 09:00 | 25.8342 | 57.0042 | 16.704 | 2012-12-26 09:00 | 12.942 | 29.896 | 5.737 | 27.1082 | 0.18145 | 3527.1082 | 22.8918
2012-12-26 | 9:15 | 2012-12-26 09:15 | 24.4699 | 55.6399 | 16.71 | 2012-12-26 09:15 | 12.946 | 29.9053 | 6.064 | 25.7346 | 1.555 | 3525.7346 | 24.2654
2012-12-26 | 9:30 | 2012-12-26 09:30 | 25.6915 | 56.8615 | 16.711 | 2012-12-26 09:30 | 12.949 | 29.9122 | 6.306 | 26.9493 | 0.34032 | 3526.9493 | 23.0507
2012-12-26 | 9:45 | 2012-12-26 09:45 | 25.8106 | 56.9806 | 16.712 | 2012-12-26 09:45 | 12.952 | 29.9191 | 6.555 | 27.0615 | 0.22815 | 3527.0615 | 22.9385
2012-12-26 | 10:00 | 2012-12-26 10:00 | 25.8482 | 57.0182 | 16.712 | 2012-12-26 10:00 | 12.954 | 29.9237 | 6.699 | 27.0945 | 0.19517 | 3527.0945 | 22.9055
2012-12-26 | 10:15 | 2012-12-26 10:15 | 25.8658 | 57.0358 | 16.712 | 2012-12-26 10:15 | 12.954 | 29.9237 | 6.612 | 27.1121 | 0.17757 | 3527.1121 | 22.8879
2012-12-26 | 10:30 | 2012-12-26 10:30 | 25.8713 | 57.0413 | 16.71 | 2012-12-26 10:30 | 12.953 | 29.9214 | 6.619 | 27.1199 | 0.16976 | 3527.1199 | 22.8801
2012-12-26 | 10:45 | 2012-12-26 10:45 | 25.8716 | 57.0416 | 16.708 | 2012-12-26 10:45 | 12.95 | 29.9145 | 7.104 | 27.1271 | 0.16253 | 3527.1271 | 22.8729
2012-12-26 | 11:00 | 2012-12-26 11:00 | 25.8697 | 57.0397 | 16.706 | 2012-12-26 11:00 | 12.949 | 29.9122 | 8.248 | 27.1275 | 0.16212 | 3527.1275 | 22.8725
2012-12-26 | 11:15 | 2012-12-26 11:15 | 25.8662 | 57.0362 | 16.704 | 2012-12-26 11:15 | 12.946 | 29.9053 | 7.988 | 27.1309 | 0.15869 | 3527.1309 | 22.8691
2012-12-26 | 11:30 | 2012-12-26 11:30 | 25.8613 | 57.0313 | 16.703 | 2012-12-26 11:30 | 12.941 | 29.8937 | 7.767 | 27.1376 | 0.15204 | 3527.1376 | 22.8624
2012-12-26 | 11:45 | 2012-12-26 11:45 | 25.8512 | 57.0212 | 16.701 | 2012-12-26 11:45 | 12.932 | 29.8729 | 9.201 | 27.1483 | 0.14135 | 3527.1483 | 22.8517
2012-12-26 | 12:00 | 2012-12-26 12:00 | 25.8498 | 57.0198 | 16.7 | 2012-12-26 12:00 | 12.933 | 29.8752 | 9.751 | 27.1446 | 0.14506 | 3527.1446 | 22.8554
2012-12-26 | 12:15 | 2012-12-26 12:15 | 25.8433 | 57.0133 | 16.699 | 2012-12-26 12:15 | 12.927 | 29.8614 | 9.082 | 27.1519 | 0.1377 | 3527.1519 | 22.8481
2012-12-26 | 12:30 | 2012-12-26 12:30 | 25.8451 | 57.0151 | 16.699 | 2012-12-26 12:30 | 12.93 | 29.8683 | 9.67 | 27.1468 | 0.14283 | 3527.1468 | 22.8532
2012-12-26 | 12:45 | 2012-12-26 12:45 | 25.8341 | 57.0041 | 16.698 | 2012-12-26 12:45 | 12.92 | 29.8452 | 9.304 | 27.1589 | 0.13073 | 3527.1589 | 22.8411
2012-12-26 | 13:00 | 2012-12-26 13:00 | 25.8296 | 56.9996 | 16.696 | 2012-12-26 13:00 | 12.919 | 29.8429 | 9.416 | 27.1567 | 0.13292 | 3527.1567 | 22.8433
2012-12-26 | 13:15 | 2012-12-26 13:15 | 25.831 | 57.001 | 16.696 | 2012-12-26 13:15 | 12.924 | 29.8544 | 9.347 | 27.1466 | 0.14307 | 3527.1466 | 22.8534
2012-12-26 | 13:30 | 2012-12-26 13:30 | 25.8243 | 56.9943 | 16.696 | 2012-12-26 13:30 | 12.914 | 29.8313 | 10.07 | 27.163 | 0.12667 | 3527.163 | 22.837
2012-12-26 | 13:45 | 2012-12-26 13:45 | 25.8215 | 56.9915 | 16.695 | 2012-12-26 13:45 | 12.92 | 29.8452 | 10.26 | 27.1463 | 0.14333 | 3527.1463 | 22.8537
2012-12-26 | 14:00 | 2012-12-26 14:00 | 25.8209 | 56.9909 | 16.694 | 2012-12-26 14:00 | 12.915 | 29.8336 | 9.946 | 27.1573 | 0.13238 | 3527.1573 | 22.8427
2012-12-26 | 14:15 | 2012-12-26 14:15 | 25.8188 | 56.9888 | 16.693 | 2012-12-26 14:15 | 12.914 | 29.8313 | 9.328 | 27.1575 | 0.13217 | 3527.1575 | 22.8425
2012-12-26 | 14:30 | 2012-12-26 14:30 | 25.8269 | 56.9969 | 16.693 | 2012-12-26 14:30 | 12.915 | 29.8336 | 9.193 | 27.1632 | 0.12638 | 3527.1633 | 22.8367
2012-12-26 | 14:45 | 2012-12-26 14:45 | 21.0358 | 52.2058 | 16.692 | 2012-12-26 14:45 | 12.916 | 29.836 | 7.946 | 22.3698 | 4.9198 | 3522.3698 | 27.6302
2012-12-26 | 15:00 | 2012-12-26 15:00 | 25.5035 | 56.6735 | 16.697 | 2012-12-26 15:00 | 12.913 | 29.829 | 7.063 | 26.8445 | 0.44516 | 3526.8445 | 23.1555
2012-12-26 | 15:15 | 2012-12-26 15:15 | 25.7401 | 56.9101 | 16.702 | 2012-12-26 15:15 | 12.913 | 29.829 | 7.24 | 27.0811 | 0.20856 | 3527.0811 | 22.9189
2012-12-26 | 15:30 | 2012-12-26 15:30 | 25.7784 | 56.9484 | 16.705 | 2012-12-26 15:30 | 12.914 | 29.8313 | 7.78 | 27.1171 | 0.17257 | 3527.1171 | 22.8829
2012-12-26 | 15:45 | 2012-12-26 15:45 | 25.7954 | 56.9654 | 16.705 | 2012-12-26 15:45 | 12.914 | 29.8313 | 7.894 | 27.1341 | 0.15557 | 3527.1341 | 22.8659
2012-12-26 | 16:00 | 2012-12-26 16:00 | 25.8013 | 56.9713 | 16.704 | 2012-12-26 16:00 | 12.912 | 29.8267 | 7.768 | 27.1446 | 0.14505 | 3527.1446 | 22.8554
2012-12-26 | 16:15 | 2012-12-26 16:15 | 25.8066 | 56.9766 | 16.702 | 2012-12-26 16:15 | 12.915 | 29.8336 | 7.314 | 27.143 | 0.14668 | 3527.1429 | 22.8571
2012-12-26 | 16:30 | 2012-12-26 16:30 | 25.8163 | 56.9863 | 16.7 | 2012-12-26 16:30 | 12.919 | 29.8429 | 6.377 | 27.1434 | 0.14622 | 3527.1434 | 22.8566
2012-12-26 | 16:45 | 2012-12-26 16:45 | 25.0825 | 56.2525 | 16.705 | 2012-12-26 16:45 | 12.924 | 29.8544 | 5.645 | 26.3981 | 0.89157 | 3526.3981 | 23.6019
2012-12-26 | 17:00 | 2012-12-26 17:00 | 25.7015 | 56.8715 | 16.706 | 2012-12-26 17:00 | 12.926 | 29.8591 | 5.305 | 27.0124 | 0.27719 | 3527.0124 | 22.9876
2012-12-26 | 17:15 | 2012-12-26 17:15 | 25.7808 | 56.9508 | 16.71 | 2012-12-26 17:15 | 12.926 | 29.8591 | 4.878 | 27.0917 | 0.19789 | 3527.0917 | 22.9083
2012-12-26 | 17:30 | 2012-12-26 17:30 | 25.8103 | 56.9803 | 16.711 | 2012-12-26 17:30 | 12.931 | 29.8706 | 4.618 | 27.1097 | 0.17994 | 3527.1097 | 22.8903
2012-12-26 | 17:45 | 2012-12-26 17:45 | 25.8234 | 56.9934 | 16.711 | 2012-12-26 17:45 | 12.936 | 29.8822 | 4.432 | 27.1112 | 0.17839 | 3527.1112 | 22.8888
2012-12-26 | 18:00 | 2012-12-26 18:00 | 25.3748 | 56.5448 | 16.714 | 2012-12-26 18:00 | 12.941 | 29.8937 | 4.378 | 26.6511 | 0.63854 | 3526.6511 | 23.3489
2012-12-26 | 18:15 | 2012-12-26 18:15 | 25.7404 | 56.9104 | 16.716 | 2012-12-26 18:15 | 12.94 | 29.8914 | 4.302 | 27.019 | 0.27063 | 3527.019 | 22.981
2012-12-26 | 18:30 | 2012-12-26 18:30 | 25.8011 | 56.9711 | 16.717 | 2012-12-26 18:30 | 12.94 | 29.8914 | 4.16 | 27.0797 | 0.20993 | 3527.0797 | 22.9203
2012-12-26 | 18:45 | 2012-12-26 18:45 | 25.8202 | 56.9902 | 16.716 | 2012-12-26 18:45 | 12.94 | 29.8914 | 4.048 | 27.0988 | 0.19083 | 3527.0988 | 22.9012
2012-12-26 | 19:00 | 2012-12-26 19:00 | 25.8277 | 56.9977 | 16.714 | 2012-12-26 19:00 | 12.94 | 29.8914 | 3.923 | 27.1063 | 0.18333 | 3527.1063 | 22.8937
2012-12-26 | 19:15 | 2012-12-26 19:15 | 25.8332 | 57.0032 | 16.713 | 2012-12-26 19:15 | 12.94 | 29.8914 | 3.77 | 27.1118 | 0.17783 | 3527.1118 | 22.8882
2012-12-26 | 19:30 | 2012-12-26 19:30 | 25.8351 | 57.0051 | 16.71 | 2012-12-26 19:30 | 12.941 | 29.8937 | 3.645 | 27.1114 | 0.17824 | 3527.1114 | 22.8886
2012-12-26 | 19:45 | 2012-12-26 19:45 | 25.8359 | 57.0059 | 16.709 | 2012-12-26 19:45 | 12.939 | 29.8891 | 3.575 | 27.1168 | 0.17282 | 3527.1168 | 22.8832
2012-12-26 | 20:00 | 2012-12-26 20:00 | 25.8303 | 57.0003 | 16.707 | 2012-12-26 20:00 | 12.932 | 29.8729 | 3.566 | 27.1274 | 0.16225 | 3527.1274 | 22.8726
2012-12-26 | 20:15 | 2012-12-26 20:15 | 25.8333 | 57.0033 | 16.705 | 2012-12-26 20:15 | 12.937 | 29.8845 | 3.607 | 27.1188 | 0.1708 | 3527.1188 | 22.8812
2012-12-26 | 20:30 | 2012-12-26 20:30 | 25.8393 | 57.0093 | 16.703 | 2012-12-26 20:30 | 12.941 | 29.8937 | 3.68 | 27.1156 | 0.17404 | 3527.1156 | 22.8844
2012-12-26 | 20:45 | 2012-12-26 20:45 | 25.8386 | 57.0086 | 16.702 | 2012-12-26 20:45 | 12.939 | 29.8891 | 3.739 | 27.1195 | 0.17012 | 3527.1195 | 22.8805
2012-12-26 | 21:00 | 2012-12-26 21:00 | 25.8376 | 57.0076 | 16.701 | 2012-12-26 21:00 | 12.941 | 29.8937 | 3.741 | 27.1139 | 0.17574 | 3527.1139 | 22.8861
2012-12-26 | 21:15 | 2012-12-26 21:15 | 25.8376 | 57.0076 | 16.7 | 2012-12-26 21:15 | 12.943 | 29.8983 | 3.749 | 27.1093 | 0.18036 | 3527.1093 | 22.8907
2012-12-26 | 21:30 | 2012-12-26 21:30 | 25.843 | 57.013 | 16.699 | 2012-12-26 21:30 | 12.944 | 29.9006 | 3.737 | 27.1124 | 0.17727 | 3527.1124 | 22.8876
2012-12-26 | 21:45 | 2012-12-26 21:45 | 25.8466 | 57.0166 | 16.698 | 2012-12-26 21:45 | 12.945 | 29.903 | 3.666 | 27.1136 | 0.17598 | 3527.1136 | 22.8864
2012-12-26 | 22:00 | 2012-12-26 22:00 | 24.4597 | 55.6297 | 16.707 | 2012-12-26 22:00 | 12.948 | 29.9099 | 3.673 | 25.7198 | 1.5698 | 3525.7198 | 24.2802
2012-12-26 | 22:15 | 2012-12-26 22:15 | 25.6477 | 56.8177 | 16.71 | 2012-12-26 22:15 | 12.945 | 29.903 | 3.643 | 26.9148 | 0.37488 | 3526.9147 | 23.0853
2012-12-26 | 22:30 | 2012-12-26 22:30 | 24.2952 | 55.4652 | 16.733 | 2012-12-26 22:30 | 12.947 | 29.9076 | 3.6 | 25.5576 | 1.732 | 3525.5576 | 24.4424
2012-12-26 | 22:45 | 2012-12-26 22:45 | 25.544 | 56.714 | 16.73 | 2012-12-26 22:45 | 12.946 | 29.9053 | 3.598 | 26.8087 | 0.48089 | 3526.8087 | 23.1913
2012-12-26 | 23:00 | 2012-12-26 23:00 | 25.7248 | 56.8948 | 16.73 | 2012-12-26 23:00 | 12.941 | 29.8937 | 3.57 | 27.0011 | 0.28854 | 3527.0011 | 22.9989
2012-12-26 | 23:15 | 2012-12-26 23:15 | 25.7872 | 56.9572 | 16.727 | 2012-12-26 23:15 | 12.946 | 29.9053 | 3.601 | 27.0519 | 0.23769 | 3527.0519 | 22.9481
2012-12-26 | 23:30 | 2012-12-26 23:30 | 25.8154 | 56.9854 | 16.726 | 2012-12-26 23:30 | 12.946 | 29.9053 | 3.57 | 27.0801 | 0.20949 | 3527.0801 | 22.9199
2012-12-26 | 23:45 | 2012-12-26 23:45 | 25.8294 | 56.9994 | 16.723 | 2012-12-26 23:45 | 12.946 | 29.9053 | 3.568 | 27.0941 | 0.19549 | 3527.0941 | 22.9059
2012-12-27 | 0:00 | 2012-12-27 | 25.8367 | 57.0067 | 16.72 | 2012-12-27 | 12.945 | 29.903 | 3.583 | 27.1038 | 0.18588 | 3527.1038 | 22.8962
2012-12-27 | 0:15 | 2012-12-27 00:15 | 25.8386 | 57.0086 | 16.719 | 2012-12-27 00:15 | 12.941 | 29.8937 | 3.589 | 27.1149 | 0.17474 | 3527.1149 | 22.8851
2012-12-27 | 0:30 | 2012-12-27 00:30 | 25.844 | 57.014 | 16.716 | 2012-12-27 00:30 | 12.937 | 29.8845 | 3.564 | 27.1295 | 0.1601 | 3527.1295 | 22.8705
2012-12-27 | 0:45 | 2012-12-27 00:45 | 25.8472 | 57.0172 | 16.713 | 2012-12-27 00:45 | 12.939 | 29.8891 | 3.496 | 27.1281 | 0.16152 | 3527.1281 | 22.8719
2012-12-27 | 1:00 | 2012-12-27 01:00 | 25.8504 | 57.0204 | 16.711 | 2012-12-27 01:00 | 12.944 | 29.9006 | 3.483 | 27.1198 | 0.16987 | 3527.1198 | 22.8802
2012-12-27 | 1:15 | 2012-12-27 01:15 | 25.8524 | 57.0224 | 16.709 | 2012-12-27 01:15 | 12.94 | 29.8914 | 3.449 | 27.131 | 0.15863 | 3527.131 | 22.869
2012-12-27 | 1:30 | 2012-12-27 01:30 | 25.8526 | 57.0226 | 16.708 | 2012-12-27 01:30 | 12.938 | 29.8868 | 3.399 | 27.1358 | 0.15381 | 3527.1358 | 22.8642
2012-12-27 | 1:45 | 2012-12-27 01:45 | 25.8535 | 57.0235 | 16.705 | 2012-12-27 01:45 | 12.938 | 29.8868 | 3.355 | 27.1367 | 0.15291 | 3527.1367 | 22.8633
2012-12-27 | 2:00 | 2012-12-27 02:00 | 25.8573 | 57.0273 | 16.705 | 2012-12-27 02:00 | 12.939 | 29.8891 | 3.35 | 27.1382 | 0.15142 | 3527.1382 | 22.8618
2012-12-27 | 2:15 | 2012-12-27 02:15 | 25.8547 | 57.0247 | 16.704 | 2012-12-27 02:15 | 12.939 | 29.8891 | 3.338 | 27.1356 | 0.15402 | 3527.1356 | 22.8644
2012-12-27 | 2:30 | 2012-12-27 02:30 | 25.8539 | 57.0239 | 16.702 | 2012-12-27 02:30 | 12.936 | 29.8822 | 3.283 | 27.1417 | 0.14789 | 3527.1417 | 22.8583
2012-12-27 | 2:45 | 2012-12-27 02:45 | 25.8543 | 57.0243 | 16.702 | 2012-12-27 02:45 | 12.935 | 29.8799 | 3.194 | 27.1444 | 0.14518 | 3527.1444 | 22.8556
2012-12-27 | 3:00 | 2012-12-27 03:00 | 25.8538 | 57.0238 | 16.701 | 2012-12-27 03:00 | 12.934 | 29.8775 | 3.167 | 27.1463 | 0.14337 | 3527.1463 | 22.8537
2012-12-27 | 3:15 | 2012-12-27 03:15 | 25.8512 | 57.0212 | 16.7 | 2012-12-27 03:15 | 12.933 | 29.8752 | 3.153 | 27.146 | 0.14366 | 3527.146 | 22.854
2012-12-27 | 3:30 | 2012-12-27 03:30 | 25.8448 | 57.0148 | 16.699 | 2012-12-27 03:30 | 12.931 | 29.8706 | 3.207 | 27.1442 | 0.14544 | 3527.1442 | 22.8558
2012-12-27 | 3:45 | 2012-12-27 03:45 | 25.8396 | 57.0096 | 16.699 | 2012-12-27 03:45 | 12.925 | 29.8568 | 3.267 | 27.1529 | 0.13678 | 3527.1528 | 22.8472
2012-12-27 | 4:00 | 2012-12-27 04:00 | 25.8394 | 57.0094 | 16.698 | 2012-12-27 04:00 | 12.926 | 29.8591 | 3.3 | 27.1503 | 0.13929 | 3527.1503 | 22.8497
2012-12-27 | 4:15 | 2012-12-27 04:15 | 25.8326 | 57.0026 | 16.698 | 2012-12-27 04:15 | 12.922 | 29.8498 | 3.117 | 27.1528 | 0.13685 | 3527.1528 | 22.8472
2012-12-27 | 4:30 | 2012-12-27 04:30 | 25.8335 | 57.0035 | 16.697 | 2012-12-27 04:30 | 12.924 | 29.8544 | 2.939 | 27.1491 | 0.14057 | 3527.1491 | 22.8509
2012-12-27 | 4:45 | 2012-12-27 04:45 | 25.8306 | 57.0006 | 16.697 | 2012-12-27 04:45 | 12.922 | 29.8498 | 2.846 | 27.1508 | 0.13885 | 3527.1508 | 22.8492
2012-12-27 | 5:00 | 2012-12-27 05:00 | 25.8275 | 56.9975 | 16.697 | 2012-12-27 05:00 | 12.92 | 29.8452 | 2.63 | 27.1523 | 0.13733 | 3527.1523 | 22.8477
2012-12-27 | 5:15 | 2012-12-27 05:15 | 25.8252 | 56.9952 | 16.696 | 2012-12-27 05:15 | 12.919 | 29.8429 | 2.692 | 27.1523 | 0.13732 | 3527.1523 | 22.8477
2012-12-27 | 5:30 | 2012-12-27 05:30 | 25.8287 | 56.9987 | 16.696 | 2012-12-27 05:30 | 12.923 | 29.8521 | 2.647 | 27.1466 | 0.14306 | 3527.1466 | 22.8534
2012-12-27 | 5:45 | 2012-12-27 05:45 | 25.8284 | 56.9984 | 16.696 | 2012-12-27 05:45 | 12.922 | 29.8498 | 2.755 | 27.1486 | 0.14105 | 3527.1486 | 22.8514
2012-12-27 | 6:00 | 2012-12-27 06:00 | 25.8363 | 57.0063 | 16.696 | 2012-12-27 06:00 | 12.926 | 29.8591 | 2.795 | 27.1472 | 0.14239 | 3527.1472 | 22.8528
2012-12-27 | 6:15 | 2012-12-27 06:15 | 25.8337 | 57.0037 | 16.696 | 2012-12-27 06:15 | 12.927 | 29.8614 | 2.746 | 27.1423 | 0.1473 | 3527.1423 | 22.8577
2012-12-27 | 6:30 | 2012-12-27 06:30 | 25.8274 | 56.9974 | 16.696 | 2012-12-27 06:30 | 12.925 | 29.8568 | 2.684 | 27.1406 | 0.14898 | 3527.1406 | 22.8594
2012-12-27 | 6:45 | 2012-12-27 06:45 | 19.6688 | 50.8388 | 16.709 | 2012-12-27 06:45 | 12.928 | 29.8637 | 2.52 | 20.9751 | 6.3145 | 3520.9751 | 29.0249
2012-12-27 | 7:00 | 2012-12-27 07:00 | 25.5227 | 56.6927 | 16.702 | 2012-12-27 07:00 | 12.931 | 29.8706 | 2.455 | 26.8221 | 0.46754 | 3526.8221 | 23.1779
2012-12-27 | 7:15 | 2012-12-27 07:15 | 25.7532 | 56.9232 | 16.706 | 2012-12-27 07:15 | 12.936 | 29.8822 | 2.648 | 27.041 | 0.24859 | 3527.041 | 22.959
2012-12-27 | 7:30 | 2012-12-27 07:30 | 25.8103 | 56.9803 | 16.709 | 2012-12-27 07:30 | 12.939 | 29.8891 | 2.954 | 27.0912 | 0.19842 | 3527.0912 | 22.9088
2012-12-27 | 7:45 | 2012-12-27 07:45 | 25.8358 | 57.0058 | 16.708 | 2012-12-27 07:45 | 12.944 | 29.9006 | 3.522 | 27.1052 | 0.18447 | 3527.1052 | 22.8948
2012-12-27 | 8:00 | 2012-12-27 08:00 | 25.8406 | 57.0106 | 16.708 | 2012-12-27 08:00 | 12.942 | 29.896 | 3.863 | 27.1146 | 0.17505 | 3527.1146 | 22.8854
2012-12-27 | 8:15 | 2012-12-27 08:15 | 24.9576 | 56.1276 | 16.711 | 2012-12-27 08:15 | 12.944 | 29.9006 | 3.928 | 26.227 | 1.0627 | 3526.227 | 23.773
2012-12-27 | 8:30 | 2012-12-27 08:30 | 25.7144 | 56.8844 | 16.712 | 2012-12-27 08:30 | 12.945 | 29.903 | 4.032 | 26.9814 | 0.30818 | 3526.9815 | 23.0185
2012-12-27 | 8:45 | 2012-12-27 08:45 | 25.8034 | 56.9734 | 16.714 | 2012-12-27 08:45 | 12.947 | 29.9076 | 5.532 | 27.0658 | 0.2238 | 3527.0658 | 22.9342
2012-12-27 | 9:00 | 2012-12-27 09:00 | 25.8337 | 57.0037 | 16.716 | 2012-12-27 09:00 | 12.949 | 29.9122 | 11.004 | 27.0915 | 0.19812 | 3527.0915 | 22.9085
2012-12-27 | 9:15 | 2012-12-27 09:15 | 25.8549 | 57.0249 | 16.716 | 2012-12-27 09:15 | 12.949 | 29.9122 | 14.339 | 27.1127 | 0.17692 | 3527.1127 | 22.8873
2012-12-27 | 9:30 | 2012-12-27 09:30 | 25.8591 | 57.0291 | 16.714 | 2012-12-27 09:30 | 12.949 | 29.9122 | 15.5 | 27.1169 | 0.17272 | 3527.1169 | 22.8831
2012-12-27 | 9:45 | 2012-12-27 09:45 | 25.8661 | 57.0361 | 16.713 | 2012-12-27 09:45 | 12.953 | 29.9214 | 15.875 | 27.1147 | 0.17496 | 3527.1147 | 22.8853
2012-12-27 | 10:00 | 2012-12-27 10:00 | 25.3686 | 56.5386 | 16.717 | 2012-12-27 10:00 | 12.951 | 29.9168 | 16.447 | 26.6218 | 0.66784 | 3526.6218 | 23.3782
2012-12-27 | 10:15 | 2012-12-27 10:15 | 25.7527 | 56.9227 | 16.719 | 2012-12-27 10:15 | 12.952 | 29.9191 | 15.312 | 27.0036 | 0.28605 | 3527.0036 | 22.9964
2012-12-27 | 10:30 | 2012-12-27 10:30 | 25.8216 | 56.9916 | 16.719 | 2012-12-27 10:30 | 12.95 | 29.9145 | 14.384 | 27.0771 | 0.21253 | 3527.0771 | 22.9229
2012-12-27 | 10:45 | 2012-12-27 10:45 | 24.2148 | 55.3848 | 16.727 | 2012-12-27 10:45 | 12.948 | 29.9099 | 15 | 25.4749 | 1.8147 | 3525.4749 | 24.5251
2012-12-27 | 11:00 | 2012-12-27 11:00 | 25.6763 | 56.8463 | 16.724 | 2012-12-27 11:00 | 12.949 | 29.9122 | 14.822 | 26.9341 | 0.35552 | 3526.9341 | 23.0659
2012-12-27 | 11:15 | 2012-12-27 11:15 | 25.7993 | 56.9693 | 16.725 | 2012-12-27 11:15 | 12.946 | 29.9053 | 13.083 | 27.064 | 0.22559 | 3527.064 | 22.936
2012-12-27 | 11:30 | 2012-12-27 11:30 | 25.8262 | 56.9962 | 16.726 | 2012-12-27 11:30 | 12.943 | 29.8983 | 12.38 | 27.0979 | 0.19176 | 3527.0979 | 22.9021
2012-12-27 | 11:45 | 2012-12-27 11:45 | 25.8394 | 57.0094 | 16.724 | 2012-12-27 11:45 | 12.942 | 29.896 | 11.996 | 27.1134 | 0.17625 | 3527.1134 | 22.8866
2012-12-27 | 12:00 | 2012-12-27 12:00 | 25.8448 | 57.0148 | 16.723 | 2012-12-27 12:00 | 12.94 | 29.8914 | 9.538 | 27.1234 | 0.16623 | 3527.1234 | 22.8766
2012-12-27 | 12:15 | 2012-12-27 12:15 | 25.8437 | 57.0137 | 16.72 | 2012-12-27 12:15 | 12.941 | 29.8937 | 8.437 | 27.12 | 0.16964 | 3527.12 | 22.88
2012-12-27 | 12:30 | 2012-12-27 12:30 | 25.8413 | 57.0113 | 16.717 | 2012-12-27 12:30 | 12.937 | 29.8845 | 8.033 | 27.1268 | 0.1628 | 3527.1268 | 22.8732
2012-12-27 | 12:45 | 2012-12-27 12:45 | 25.8426 | 57.0126 | 16.715 | 2012-12-27 12:45 | 12.938 | 29.8868 | 8.443 | 27.1258 | 0.16381 | 3527.1258 | 22.8742
2012-12-27 | 13:00 | 2012-12-27 13:00 | 24.6757 | 55.8457 | 16.718 | 2012-12-27 13:00 | 12.937 | 29.8845 | 8.823 | 25.9612 | 1.3284 | 3525.9612 | 24.0388
2012-12-27 | 13:15 | 2012-12-27 13:15 | 25.6984 | 56.8684 | 16.718 | 2012-12-27 13:15 | 12.936 | 29.8822 | 8.146 | 26.9862 | 0.30339 | 3526.9862 | 23.0138
2012-12-27 | 13:30 | 2012-12-27 13:30 | 25.7953 | 56.9653 | 16.722 | 2012-12-27 13:30 | 12.936 | 29.8822 | 8.319 | 27.0831 | 0.20649 | 3527.0831 | 22.9169
2012-12-27 | 13:45 | 2012-12-27 13:45 | 25.8218 | 56.9918 | 16.723 | 2012-12-27 13:45 | 12.937 | 29.8845 | 9.173 | 27.1073 | 0.1823 | 3527.1073 | 22.8927
2012-12-27 | 14:00 | 2012-12-27 14:00 | 25.8365 | 57.0065 | 16.721 | 2012-12-27 14:00 | 12.934 | 29.8775 | 9.497 | 27.129 | 0.16067 | 3527.129 | 22.871
2012-12-27 | 14:15 | 2012-12-27 14:15 | 25.8402 | 57.0102 | 16.718 | 2012-12-27 14:15 | 12.937 | 29.8845 | 9.622 | 27.1257 | 0.1639 | 3527.1257 | 22.8743
2012-12-27 | 14:30 | 2012-12-27 14:30 | 25.8426 | 57.0126 | 16.717 | 2012-12-27 14:30 | 12.936 | 29.8822 | 9.13 | 27.1304 | 0.15919 | 3527.1304 | 22.8696
2012-12-27 | 14:45 | 2012-12-27 14:45 | 25.8448 | 57.0148 | 16.715 | 2012-12-27 14:45 | 12.937 | 29.8845 | 9.006 | 27.1303 | 0.1593 | 3527.1303 | 22.8697
2012-12-27 | 15:00 | 2012-12-27 15:00 | 25.8498 | 57.0198 | 16.713 | 2012-12-27 15:00 | 12.937 | 29.8845 | 9.211 | 27.1353 | 0.1543 | 3527.1353 | 22.8647
2012-12-27 | 15:15 | 2012-12-27 15:15 | 25.8523 | 57.0223 | 16.711 | 2012-12-27 15:15 | 12.94 | 29.8914 | 9.775 | 27.1309 | 0.15873 | 3527.1309 | 22.8691
2012-12-27 | 15:30 | 2012-12-27 15:30 | 25.8541 | 57.0241 | 16.711 | 2012-12-27 15:30 | 12.944 | 29.9006 | 10.315 | 27.1235 | 0.16617 | 3527.1235 | 22.8765
2012-12-27 | 15:45 | 2012-12-27 15:45 | 25.8582 | 57.0282 | 16.709 | 2012-12-27 15:45 | 12.943 | 29.8983 | 10.245 | 27.1299 | 0.15976 | 3527.1299 | 22.8701
2012-12-27 | 16:00 | 2012-12-27 16:00 | 25.8627 | 57.0327 | 16.708 | 2012-12-27 16:00 | 12.944 | 29.9006 | 9.931 | 27.1321 | 0.15757 | 3527.1321 | 22.8679
2012-12-27 | 16:15 | 2012-12-27 16:15 | 25.8671 | 57.0371 | 16.706 | 2012-12-27 16:15 | 12.949 | 29.9122 | 9.303 | 27.1249 | 0.16472 | 3527.1249 | 22.8751
2012-12-27 | 16:30 | 2012-12-27 16:30 | 25.8698 | 57.0398 | 16.706 | 2012-12-27 16:30 | 12.951 | 29.9168 | 8.576 | 27.123 | 0.16664 | 3527.123 | 22.877
2012-12-27 | 16:45 | 2012-12-27 16:45 | 25.3269 | 56.4969 | 16.708 | 2012-12-27 16:45 | 12.949 | 29.9122 | 7.429 | 26.5847 | 0.70492 | 3526.5847 | 23.4153
2012-12-27 | 17:00 | 2012-12-27 17:00 | 25.7619 | 56.9319 | 16.712 | 2012-12-27 17:00 | 12.95 | 29.9145 | 5.836 | 27.0174 | 0.27223 | 3527.0174 | 22.9826
2012-12-27 | 17:15 | 2012-12-27 17:15 | 25.8286 | 56.9986 | 16.715 | 2012-12-27 17:15 | 12.953 | 29.9214 | 4.325 | 27.0772 | 0.21246 | 3527.0772 | 22.9228
2012-12-27 | 17:30 | 2012-12-27 17:30 | 24.8492 | 56.0192 | 16.72 | 2012-12-27 17:30 | 12.955 | 29.9261 | 3.244 | 26.0931 | 1.1965 | 3526.0932 | 23.9068
2012-12-27 | 17:45 | 2012-12-27 17:45 | 25.7243 | 56.8943 | 16.723 | 2012-12-27 17:45 | 12.961 | 29.9399 | 2.576 | 26.9544 | 0.33524 | 3526.9544 | 23.0456
2012-12-27 | 18:00 | 2012-12-27 18:00 | 25.8243 | 56.9943 | 16.724 | 2012-12-27 18:00 | 12.963 | 29.9445 | 2.057 | 27.0498 | 0.23986 | 3527.0498 | 22.9502
2012-12-27 | 18:15 | 2012-12-27 18:15 | 25.8572 | 57.0272 | 16.724 | 2012-12-27 18:15 | 12.963 | 29.9445 | 1.624 | 27.0827 | 0.20696 | 3527.0827 | 22.9173
2012-12-27 | 18:30 | 2012-12-27 18:30 | 25.8699 | 57.0399 | 16.723 | 2012-12-27 18:30 | 12.965 | 29.9491 | 1.281 | 27.0908 | 0.19888 | 3527.0907 | 22.9093
2012-12-27 | 18:45 | 2012-12-27 18:45 | 25.8796 | 57.0496 | 16.721 | 2012-12-27 18:45 | 12.967 | 29.9538 | 0.929 | 27.0958 | 0.1938 | 3527.0958 | 22.9042
2012-12-27 | 19:00 | 2012-12-27 19:00 | 25.8841 | 57.0541 | 16.717 | 2012-12-27 19:00 | 12.97 | 29.9607 | 0.581 | 27.0934 | 0.19623 | 3527.0934 | 22.9066
2012-12-27 | 19:15 | 2012-12-27 19:15 | 25.8889 | 57.0589 | 16.716 | 2012-12-27 19:15 | 12.971 | 29.963 | 0.337 | 27.0959 | 0.19374 | 3527.0959 | 22.9041
2012-12-27 | 19:30 | 2012-12-27 19:30 | 25.8944 | 57.0644 | 16.714 | 2012-12-27 19:30 | 12.972 | 29.9653 | 0.165 | 27.0991 | 0.19055 | 3527.0991 | 22.9009
2012-12-27 | 19:45 | 2012-12-27 19:45 | 25.894 | 57.064 | 16.712 | 2012-12-27 19:45 | 12.974 | 29.9699 | -0.206 | 27.0941 | 0.19557 | 3527.0941 | 22.9059
2012-12-27 | 20:00 | 2012-12-27 20:00 | 25.8971 | 57.0671 | 16.71 | 2012-12-27 20:00 | 12.976 | 29.9746 | -0.623 | 27.0925 | 0.19709 | 3527.0925 | 22.9075
2012-12-27 | 20:15 | 2012-12-27 20:15 | 25.9015 | 57.0715 | 16.709 | 2012-12-27 20:15 | 12.974 | 29.9699 | -1.193 | 27.1016 | 0.18807 | 3527.1016 | 22.8984
2012-12-27 | 20:30 | 2012-12-27 20:30 | 25.9051 | 57.0751 | 16.707 | 2012-12-27 20:30 | 12.982 | 29.9884 | -1.828 | 27.0867 | 0.20295 | 3527.0867 | 22.9133
2012-12-27 | 20:45 | 2012-12-27 20:45 | 25.905 | 57.075 | 16.706 | 2012-12-27 20:45 | 12.981 | 29.9861 | -2.363 | 27.0889 | 0.20074 | 3527.0889 | 22.9111
2012-12-27 | 21:00 | 2012-12-27 21:00 | 25.9057 | 57.0757 | 16.706 | 2012-12-27 21:00 | 12.981 | 29.9861 | -2.715 | 27.0896 | 0.20004 | 3527.0896 | 22.9104
2012-12-27 | 21:15 | 2012-12-27 21:15 | 25.9116 | 57.0816 | 16.704 | 2012-12-27 21:15 | 12.984 | 29.993 | -2.949 | 27.0886 | 0.20107 | 3527.0886 | 22.9114
2012-12-27 | 21:30 | 2012-12-27 21:30 | 25.9143 | 57.0843 | 16.703 | 2012-12-27 21:30 | 12.987 | 30 | -3.033 | 27.0843 | 0.2053 | 3527.0843 | 22.9157
2012-12-27 | 21:45 | 2012-12-27 21:45 | 25.9177 | 57.0877 | 16.703 | 2012-12-27 21:45 | 12.988 | 30.0023 | -3.205 | 27.0854 | 0.20421 | 3527.0854 | 22.9146
2012-12-27 | 22:00 | 2012-12-27 22:00 | 25.9229 | 57.0929 | 16.702 | 2012-12-27 22:00 | 12.989 | 30.0046 | -3.236 | 27.0883 | 0.20132 | 3527.0883 | 22.9117
2012-12-27 | 22:15 | 2012-12-27 22:15 | 25.9251 | 57.0951 | 16.702 | 2012-12-27 22:15 | 12.991 | 30.0092 | -3.324 | 27.0859 | 0.20374 | 3527.0859 | 22.9141
2012-12-27 | 22:30 | 2012-12-27 22:30 | 25.9315 | 57.1015 | 16.702 | 2012-12-27 22:30 | 12.995 | 30.0184 | -3.253 | 27.0831 | 0.20658 | 3527.0831 | 22.9169
2012-12-27 | 22:45 | 2012-12-27 22:45 | 23.7506 | 54.9206 | 16.705 | 2012-12-27 22:45 | 12.995 | 30.0184 | -3.16 | 24.9022 | 2.3875 | 3524.9021 | 25.0979
2012-12-27 | 23:00 | 2012-12-27 23:00 | 25.7284 | 56.8984 | 16.708 | 2012-12-27 23:00 | 12.996 | 30.0208 | -3.148 | 26.8776 | 0.41199 | 3526.8776 | 23.1224
2012-12-27 | 23:15 | 2012-12-27 23:15 | 25.8734 | 57.0434 | 16.712 | 2012-12-27 23:15 | 13 | 30.03 | -3.162 | 27.0134 | 0.27623 | 3527.0134 | 22.9866
2012-12-27 | 23:30 | 2012-12-27 23:30 | 25.9118 | 57.0818 | 16.712 | 2012-12-27 23:30 | 12.998 | 30.0254 | -3.168 | 27.0564 | 0.23321 | 3527.0564 | 22.9436
2012-12-27 | 23:45 | 2012-12-27 23:45 | 25.9272 | 57.0972 | 16.71 | 2012-12-27 23:45 | 12.997 | 30.0231 | -3.169 | 27.0741 | 0.2155 | 3527.0741 | 22.9259
2012-12-28 | 0:00 | 2012-12-28 | 25.9338 | 57.1038 | 16.71 | 2012-12-28 | 12.997 | 30.0231 | -3.163 | 27.0807 | 0.2089 | 3527.0807 | 22.9193
2012-12-28 | 0:15 | 2012-12-28 00:15 | 25.9388 | 57.1088 | 16.708 | 2012-12-28 00:15 | 12.995 | 30.0184 | -3.261 | 27.0904 | 0.19928 | 3527.0903 | 22.9097
2012-12-28 | 0:30 | 2012-12-28 00:30 | 25.9417 | 57.1117 | 16.706 | 2012-12-28 00:30 | 12.998 | 30.0254 | -3.31 | 27.0863 | 0.20331 | 3527.0863 | 22.9137
2012-12-28 | 0:45 | 2012-12-28 00:45 | 25.9455 | 57.1155 | 16.705 | 2012-12-28 00:45 | 12.994 | 30.0161 | -3.217 | 27.0994 | 0.19027 | 3527.0994 | 22.9006
2012-12-28 | 1:00 | 2012-12-28 01:00 | 25.9466 | 57.1166 | 16.704 | 2012-12-28 01:00 | 12.996 | 30.0208 | -3.098 | 27.0958 | 0.19379 | 3527.0958 | 22.9042
2012-12-28 | 1:15 | 2012-12-28 01:15 | 25.9521 | 57.1221 | 16.702 | 2012-12-28 01:15 | 12.998 | 30.0254 | -3 | 27.0967 | 0.19291 | 3527.0967 | 22.9033
2012-12-28 | 1:30 | 2012-12-28 01:30 | 25.9552 | 57.1252 | 16.701 | 2012-12-28 01:30 | 12.999 | 30.0277 | -2.643 | 27.0975 | 0.19212 | 3527.0975 | 22.9025
2012-12-28 | 1:45 | 2012-12-28 01:45 | 25.9587 | 57.1287 | 16.7 | 2012-12-28 01:45 | 12.996 | 30.0208 | -2.004 | 27.1079 | 0.18169 | 3527.1079 | 22.8921
2012-12-28 | 2:00 | 2012-12-28 02:00 | 25.9613 | 57.1313 | 16.699 | 2012-12-28 02:00 | 13 | 30.03 | -1.931 | 27.1013 | 0.18833 | 3527.1013 | 22.8987
2012-12-28 | 2:15 | 2012-12-28 02:15 | 25.9616 | 57.1316 | 16.698 | 2012-12-28 02:15 | 12.998 | 30.0254 | -2.154 | 27.1062 | 0.18341 | 3527.1062 | 22.8938
2012-12-28 | 2:30 | 2012-12-28 02:30 | 25.9663 | 57.1363 | 16.698 | 2012-12-28 02:30 | 13.001 | 30.0323 | -2.054 | 27.104 | 0.18564 | 3527.104 | 22.896
2012-12-28 | 2:45 | 2012-12-28 02:45 | 25.9673 | 57.1373 | 16.697 | 2012-12-28 02:45 | 12.997 | 30.0231 | -1.837 | 27.1142 | 0.1754 | 3527.1142 | 22.8858
2012-12-28 | 3:00 | 2012-12-28 03:00 | 25.9715 | 57.1415 | 16.697 | 2012-12-28 03:00 | 12.998 | 30.0254 | -1.57 | 27.1161 | 0.17351 | 3527.1161 | 22.8839
2012-12-28 | 3:15 | 2012-12-28 03:15 | 25.9727 | 57.1427 | 16.697 | 2012-12-28 03:15 | 13.002 | 30.0346 | -1.552 | 27.1081 | 0.18155 | 3527.1081 | 22.8919
2012-12-28 | 3:30 | 2012-12-28 03:30 | 25.9682 | 57.1382 | 16.697 | 2012-12-28 03:30 | 12.998 | 30.0254 | -2.066 | 27.1128 | 0.17681 | 3527.1128 | 22.8872
2012-12-28 | 3:45 | 2012-12-28 03:45 | 25.9655 | 57.1355 | 16.697 | 2012-12-28 03:45 | 12.996 | 30.0208 | -2.602 | 27.1147 | 0.17489 | 3527.1147 | 22.8853
2012-12-28 | 4:00 | 2012-12-28 04:00 | 25.9658 | 57.1358 | 16.696 | 2012-12-28 04:00 | 12.994 | 30.0161 | -2.903 | 27.1197 | 0.16997 | 3527.1197 | 22.8803
2012-12-28 | 4:15 | 2012-12-28 04:15 | 25.9662 | 57.1362 | 16.696 | 2012-12-28 04:15 | 12.995 | 30.0184 | -2.949 | 27.1178 | 0.17188 | 3527.1177 | 22.8823
2012-12-28 | 4:30 | 2012-12-28 04:30 | 25.9644 | 57.1344 | 16.697 | 2012-12-28 04:30 | 12.995 | 30.0184 | -2.804 | 27.116 | 0.17368 | 3527.1159 | 22.8841
2012-12-28 | 4:45 | 2012-12-28 04:45 | 25.9656 | 57.1356 | 16.696 | 2012-12-28 04:45 | 12.996 | 30.0208 | -2.609 | 27.1148 | 0.17479 | 3527.1148 | 22.8852
2012-12-28 | 5:00 | 2012-12-28 05:00 | 25.9676 | 57.1376 | 16.697 | 2012-12-28 05:00 | 12.996 | 30.0208 | -2.412 | 27.1168 | 0.17279 | 3527.1168 | 22.8832
2012-12-28 | 5:15 | 2012-12-28 05:15 | 25.9717 | 57.1417 | 16.697 | 2012-12-28 05:15 | 12.997 | 30.0231 | -2.216 | 27.1186 | 0.171 | 3527.1186 | 22.8814
2012-12-28 | 5:30 | 2012-12-28 05:30 | 25.9758 | 57.1458 | 16.697 | 2012-12-28 05:30 | 13.001 | 30.0323 | -2.167 | 27.1135 | 0.17614 | 3527.1135 | 22.8865
2012-12-28 | 5:45 | 2012-12-28 05:45 | 25.9737 | 57.1437 | 16.697 | 2012-12-28 05:45 | 13.001 | 30.0323 | -2.211 | 27.1114 | 0.17824 | 3527.1114 | 22.8886
2012-12-28 | 6:00 | 2012-12-28 06:00 | 25.9771 | 57.1471 | 16.698 | 2012-12-28 06:00 | 13.004 | 30.0392 | -2.305 | 27.1079 | 0.18177 | 3527.1079 | 22.8921
2012-12-28 | 6:15 | 2012-12-28 06:15 | 25.9804 | 57.1504 | 16.696 | 2012-12-28 06:15 | 13.005 | 30.0416 | -2.327 | 27.1089 | 0.18078 | 3527.1089 | 22.8911
2012-12-28 | 6:30 | 2012-12-28 06:30 | 25.9833 | 57.1533 | 16.696 | 2012-12-28 06:30 | 13.005 | 30.0416 | -2.273 | 27.1118 | 0.17788 | 3527.1118 | 22.8882
2012-12-28 | 6:45 | 2012-12-28 06:45 | 25.9894 | 57.1594 | 16.695 | 2012-12-28 06:45 | 13.009 | 30.0508 | -2.51 | 27.1086 | 0.18102 | 3527.1086 | 22.8914
2012-12-28 | 7:00 | 2012-12-28 07:00 | 25.9887 | 57.1587 | 16.696 | 2012-12-28 07:00 | 13.012 | 30.0577 | -2.919 | 27.101 | 0.18865 | 3527.101 | 22.899
2012-12-28 | 7:15 | 2012-12-28 07:15 | 25.9941 | 57.1641 | 16.695 | 2012-12-28 07:15 | 13.015 | 30.0647 | -0.765 | 27.0995 | 0.19018 | 3527.0995 | 22.9005
2012-12-28 | 7:30 | 2012-12-28 07:30 | 25.9954 | 57.1654 | 16.695 | 2012-12-28 07:30 | 13.013 | 30.06 | 5.823 | 27.1054 | 0.18426 | 3527.1054 | 22.8946
2012-12-28 | 7:45 | 2012-12-28 07:45 | 25.9982 | 57.1682 | 16.695 | 2012-12-28 07:45 | 13.015 | 30.0647 | 11.411 | 27.1035 | 0.18608 | 3527.1035 | 22.8965
2012-12-28 | 8:00 | 2012-12-28 08:00 | 26.001 | 57.171 | 16.695 | 2012-12-28 08:00 | 13.012 | 30.0577 | 16.116 | 27.1133 | 0.17635 | 3527.1133 | 22.8867
2012-12-28 | 8:15 | 2012-12-28 08:15 | 26.0027 | 57.1727 | 16.695 | 2012-12-28 08:15 | 13.01 | 30.0531 | 17.397 | 27.1196 | 0.17003 | 3527.1196 | 22.8804
2012-12-28 | 8:30 | 2012-12-28 08:30 | 25.3906 | 56.5606 | 16.697 | 2012-12-28 08:30 | 13.008 | 30.0485 | 16.646 | 26.5121 | 0.77751 | 3526.5121 | 23.4879
2012-12-28 | 8:45 | 2012-12-28 08:45 | 25.8892 | 57.0592 | 16.701 | 2012-12-28 08:45 | 13.015 | 30.0647 | 17.368 | 26.9946 | 0.29508 | 3526.9945 | 23.0055
2012-12-28 | 9:00 | 2012-12-28 09:00 | 25.9642 | 57.1342 | 16.705 | 2012-12-28 09:00 | 13.015 | 30.0647 | 17.864 | 27.0696 | 0.22008 | 3527.0696 | 22.9304
2012-12-28 | 9:15 | 2012-12-28 09:15 | 25.9905 | 57.1605 | 16.705 | 2012-12-28 09:15 | 13.016 | 30.067 | 17.314 | 27.0935 | 0.19609 | 3527.0935 | 22.9065
2012-12-28 | 9:30 | 2012-12-28 09:30 | 26.0025 | 57.1725 | 16.704 | 2012-12-28 09:30 | 13.017 | 30.0693 | 16.761 | 27.1032 | 0.1864 | 3527.1032 | 22.8968
2012-12-28 | 9:45 | 2012-12-28 09:45 | 26.0048 | 57.1748 | 16.703 | 2012-12-28 09:45 | 13.013 | 30.06 | 16.05 | 27.1148 | 0.17486 | 3527.1148 | 22.8852
2012-12-28 | 10:00 | 2012-12-28 10:00 | 25.3146 | 56.4846 | 16.708 | 2012-12-28 10:00 | 13.017 | 30.0693 | 15.632 | 26.4153 | 0.8743 | 3526.4153 | 23.5847
2012-12-28 | 10:15 | 2012-12-28 10:15 | 25.8818 | 57.0518 | 16.709 | 2012-12-28 10:15 | 13.012 | 30.0577 | 15.416 | 26.9941 | 0.29555 | 3526.9941 | 23.0059
2012-12-28 | 10:30 | 2012-12-28 10:30 | 19.8352 | 51.0052 | 16.727 | 2012-12-28 10:30 | 13.011 | 30.0554 | 15.22 | 20.9498 | 6.3398 | 3520.9498 | 29.0502
2012-12-28 | 10:45 | 2012-12-28 10:45 | 25.7015 | 56.8715 | 16.72 | 2012-12-28 10:45 | 13.008 | 30.0485 | 14.791 | 26.823 | 0.46661 | 3526.823 | 23.177
2012-12-28 | 11:00 | 2012-12-28 11:00 | 25.9068 | 57.0768 | 16.721 | 2012-12-28 11:00 | 13.005 | 30.0416 | 13.683 | 27.0353 | 0.25438 | 3527.0352 | 22.9648
2012-12-28 | 11:15 | 2012-12-28 11:15 | 25.9543 | 57.1243 | 16.721 | 2012-12-28 11:15 | 13.005 | 30.0416 | 12.525 | 27.0828 | 0.20688 | 3527.0828 | 22.9172
2012-12-28 | 11:30 | 2012-12-28 11:30 | 25.2365 | 56.4065 | 16.726 | 2012-12-28 11:30 | 13.001 | 30.0323 | 11.836 | 26.3742 | 0.91544 | 3526.3742 | 23.6258
2012-12-28 | 11:45 | 2012-12-28 11:45 | 25.8453 | 57.0153 | 16.726 | 2012-12-28 11:45 | 12.999 | 30.0277 | 11.129 | 26.9876 | 0.30202 | 3526.9876 | 23.0124
2012-12-28 | 12:00 | 2012-12-28 12:00 | 25.9254 | 57.0954 | 16.727 | 2012-12-28 12:00 | 12.999 | 30.0277 | 10.242 | 27.0677 | 0.22192 | 3527.0677 | 22.9323
2012-12-28 | 12:15 | 2012-12-28 12:15 | 25.9477 | 57.1177 | 16.726 | 2012-12-28 12:15 | 12.991 | 30.0092 | 9.482 | 27.1085 | 0.18114 | 3527.1085 | 22.8915
2012-12-28 | 12:30 | 2012-12-28 12:30 | 17.707 | 48.877 | 16.724 | 2012-12-28 12:30 | 12.991 | 30.0092 | 8.802 | 18.8678 | 8.4218 | 3518.8678 | 31.1322
2012-12-28 | 12:45 | 2012-12-28 12:45 | 25.6465 | 56.8165 | 16.727 | 2012-12-28 12:45 | 12.993 | 30.0138 | 8.71 | 26.8027 | 0.48696 | 3526.8027 | 23.1973
2012-12-28 | 13:00 | 2012-12-28 13:00 | 25.8861 | 57.0561 | 16.727 | 2012-12-28 13:00 | 12.994 | 30.0161 | 8.913 | 27.04 | 0.24967 | 3527.04 | 22.96
2012-12-28 | 13:15 | 2012-12-28 13:15 | 25.936 | 57.106 | 16.728 | 2012-12-28 13:15 | 12.995 | 30.0184 | 9.154 | 27.0876 | 0.20208 | 3527.0876 | 22.9124
2012-12-28 | 13:30 | 2012-12-28 13:30 | 25.9482 | 57.1182 | 16.726 | 2012-12-28 13:30 | 12.99 | 30.0069 | 9.508 | 27.1113 | 0.17833 | 3527.1113 | 22.8887
2012-12-28 | 13:45 | 2012-12-28 13:45 | 25.9569 | 57.1269 | 16.724 | 2012-12-28 13:45 | 12.99 | 30.0069 | 9.648 | 27.12 | 0.16963 | 3527.12 | 22.88
2012-12-28 | 14:00 | 2012-12-28 14:00 | 25.958 | 57.128 | 16.721 | 2012-12-28 14:00 | 12.988 | 30.0023 | 9.537 | 27.1257 | 0.16391 | 3527.1257 | 22.8743
2012-12-28 | 14:15 | 2012-12-28 14:15 | 25.9605 | 57.1305 | 16.719 | 2012-12-28 14:15 | 12.987 | 30 | 9.346 | 27.1305 | 0.1591 | 3527.1305 | 22.8695
2012-12-28 | 14:30 | 2012-12-28 14:30 | 25.967 | 57.137 | 16.717 | 2012-12-28 14:30 | 12.989 | 30.0046 | 9.144 | 27.1324 | 0.15722 | 3527.1324 | 22.8676
2012-12-28 | 14:45 | 2012-12-28 14:45 | 25.9705 | 57.1405 | 16.717 | 2012-12-28 14:45 | 12.992 | 30.0115 | 9.031 | 27.129 | 0.16065 | 3527.129 | 22.871
2012-12-28 | 15:00 | 2012-12-28 15:00 | 25.9702 | 57.1402 | 16.714 | 2012-12-28 15:00 | 12.988 | 30.0023 | 8.855 | 27.1379 | 0.15171 | 3527.1379 | 22.8621
2012-12-28 | 15:15 | 2012-12-28 15:15 | 25.9684 | 57.1384 | 16.712 | 2012-12-28 15:15 | 12.99 | 30.0069 | 8.735 | 27.1315 | 0.15813 | 3527.1315 | 22.8685
2012-12-28 | 15:30 | 2012-12-28 15:30 | 25.9663 | 57.1363 | 16.71 | 2012-12-28 15:30 | 12.99 | 30.0069 | 8.463 | 27.1294 | 0.16023 | 3527.1294 | 22.8706
2012-12-28 | 15:45 | 2012-12-28 15:45 | 25.967 | 57.137 | 16.709 | 2012-12-28 15:45 | 12.986 | 29.9977 | 8.269 | 27.1393 | 0.15029 | 3527.1393 | 22.8607
2012-12-28 | 16:00 | 2012-12-28 16:00 | 25.9679 | 57.1379 | 16.708 | 2012-12-28 16:00 | 12.987 | 30 | 7.867 | 27.1379 | 0.1517 | 3527.1379 | 22.8621
2012-12-28 | 16:15 | 2012-12-28 16:15 | 25.963 | 57.133 | 16.707 | 2012-12-28 16:15 | 12.985 | 29.9953 | 7.294 | 27.1377 | 0.15198 | 3527.1377 | 22.8623
2012-12-28 | 16:30 | 2012-12-28 16:30 | 25.9661 | 57.1361 | 16.705 | 2012-12-28 16:30 | 12.991 | 30.0092 | 6.592 | 27.1269 | 0.16274 | 3527.1269 | 22.8731
2012-12-28 | 16:45 | 2012-12-28 16:45 | 25.9673 | 57.1373 | 16.703 | 2012-12-28 16:45 | 12.989 | 30.0046 | 5.808 | 27.1327 | 0.15692 | 3527.1327 | 22.8673
2012-12-28 | 17:00 | 2012-12-28 17:00 | 25.9662 | 57.1362 | 16.703 | 2012-12-28 17:00 | 12.991 | 30.0092 | 4.799 | 27.127 | 0.16264 | 3527.127 | 22.873
2012-12-28 | 17:15 | 2012-12-28 17:15 | 25.9638 | 57.1338 | 16.702 | 2012-12-28 17:15 | 12.989 | 30.0046 | 3.98 | 27.1292 | 0.16042 | 3527.1292 | 22.8708
2012-12-28 | 17:30 | 2012-12-28 17:30 | 25.9627 | 57.1327 | 16.701 | 2012-12-28 17:30 | 12.989 | 30.0046 | 3.424 | 27.1281 | 0.16152 | 3527.1281 | 22.8719
2012-12-28 | 17:45 | 2012-12-28 17:45 | 25.0251 | 56.1951 | 16.706 | 2012-12-28 17:45 | 12.993 | 30.0138 | 3.063 | 26.1813 | 1.1084 | 3526.1813 | 23.8187
2012-12-28 | 18:00 | 2012-12-28 18:00 | 25.8133 | 56.9833 | 16.71 | 2012-12-28 18:00 | 12.993 | 30.0138 | 2.711 | 26.9695 | 0.32016 | 3526.9695 | 23.0305
2012-12-28 | 18:15 | 2012-12-28 18:15 | 25.9129 | 57.0829 | 16.712 | 2012-12-28 18:15 | 12.998 | 30.0254 | 2.437 | 27.0575 | 0.23211 | 3527.0575 | 22.9425
2012-12-28 | 18:30 | 2012-12-28 18:30 | 25.945 | 57.115 | 16.713 | 2012-12-28 18:30 | 13 | 30.03 | 1.864 | 27.085 | 0.20463 | 3527.085 | 22.915
2012-12-28 | 18:45 | 2012-12-28 18:45 | 25.958 | 57.128 | 16.713 | 2012-12-28 18:45 | 13.005 | 30.0416 | 0.983 | 27.0864 | 0.20318 | 3527.0864 | 22.9136
2012-12-28 | 19:00 | 2012-12-28 19:00 | 25.9642 | 57.1342 | 16.711 | 2012-12-28 19:00 | 13.007 | 30.0462 | 0.442 | 27.088 | 0.2016 | 3527.088 | 22.912
2012-12-28 | 19:15 | 2012-12-28 19:15 | 25.9596 | 57.1296 | 16.708 | 2012-12-28 19:15 | 13.003 | 30.0369 | 0.078 | 27.0927 | 0.19696 | 3527.0927 | 22.9073
2012-12-28 | 19:30 | 2012-12-28 19:30 | 25.9659 | 57.1359 | 16.707 | 2012-12-28 19:30 | 13.004 | 30.0392 | -0.273 | 27.0967 | 0.19297 | 3527.0967 | 22.9033
2012-12-28 | 19:45 | 2012-12-28 19:45 | 25.9688 | 57.1388 | 16.704 | 2012-12-28 19:45 | 13.008 | 30.0485 | -0.449 | 27.0903 | 0.19931 | 3527.0903 | 22.9097
2012-12-28 | 20:00 | 2012-12-28 20:00 | 25.9678 | 57.1378 | 16.705 | 2012-12-28 20:00 | 13.008 | 30.0485 | -0.376 | 27.0893 | 0.20031 | 3527.0893 | 22.9107
2012-12-28 | 20:15 | 2012-12-28 20:15 | 25.9591 | 57.1291 | 16.703 | 2012-12-28 20:15 | 13.001 | 30.0323 | -0.297 | 27.0968 | 0.19284 | 3527.0968 | 22.9032
2012-12-28 | 20:30 | 2012-12-28 20:30 | 25.9572 | 57.1272 | 16.702 | 2012-12-28 20:30 | 13.001 | 30.0323 | -0.249 | 27.0949 | 0.19474 | 3527.0949 | 22.9051
2012-12-28 | 20:45 | 2012-12-28 20:45 | 25.9613 | 57.1313 | 16.701 | 2012-12-28 20:45 | 13.003 | 30.0369 | -0.458 | 27.0944 | 0.19526 | 3527.0944 | 22.9056
2012-12-28 | 21:00 | 2012-12-28 21:00 | 25.9648 | 57.1348 | 16.7 | 2012-12-28 21:00 | 13.006 | 30.0439 | -0.698 | 27.0909 | 0.19869 | 3527.0909 | 22.9091
2012-12-28 | 21:15 | 2012-12-28 21:15 | 25.9641 | 57.1341 | 16.7 | 2012-12-28 21:15 | 13.007 | 30.0462 | -0.955 | 27.0879 | 0.2017 | 3527.0879 | 22.9121
2012-12-28 | 21:30 | 2012-12-28 21:30 | 25.9581 | 57.1281 | 16.698 | 2012-12-28 21:30 | 13.005 | 30.0416 | -1.001 | 27.0866 | 0.20308 | 3527.0865 | 22.9135
2012-12-28 | 21:45 | 2012-12-28 21:45 | 25.9547 | 57.1247 | 16.698 | 2012-12-28 21:45 | 12.998 | 30.0254 | -1.086 | 27.0993 | 0.19031 | 3527.0993 | 22.9007
2012-12-28 | 22:00 | 2012-12-28 22:00 | 25.9589 | 57.1289 | 16.697 | 2012-12-28 22:00 | 13.004 | 30.0392 | -1.404 | 27.0897 | 0.19997 | 3527.0897 | 22.9103
2012-12-28 | 22:15 | 2012-12-28 22:15 | 23.2626 | 54.4326 | 16.704 | 2012-12-28 22:15 | 13.006 | 30.0439 | -1.71 | 24.3887 | 2.9009 | 3524.3887 | 25.6113
2012-12-28 | 22:30 | 2012-12-28 22:30 | 25.7445 | 56.9145 | 16.705 | 2012-12-28 22:30 | 13.003 | 30.0369 | -1.929 | 26.8776 | 0.41206 | 3526.8776 | 23.1224
2012-12-28 | 22:45 | 2012-12-28 22:45 | 25.9001 | 57.0701 | 16.709 | 2012-12-28 22:45 | 13.007 | 30.0462 | -2.065 | 27.0239 | 0.2657 | 3527.0239 | 22.9761
2012-12-28 | 23:00 | 2012-12-28 23:00 | 25.9352 | 57.1052 | 16.711 | 2012-12-28 23:00 | 13.005 | 30.0416 | -2.287 | 27.0636 | 0.22598 | 3527.0637 | 22.9363
2012-12-28 | 23:15 | 2012-12-28 23:15 | 25.9513 | 57.1213 | 16.71 | 2012-12-28 23:15 | 13.005 | 30.0416 | -2.373 | 27.0798 | 0.20988 | 3527.0797 | 22.9203
2012-12-28 | 23:30 | 2012-12-28 23:30 | 25.9539 | 57.1239 | 16.71 | 2012-12-28 23:30 | 13.008 | 30.0485 | -2.38 | 27.0754 | 0.21421 | 3527.0754 | 22.9246
2012-12-28 | 23:45 | 2012-12-28 23:45 | 25.9562 | 57.1262 | 16.708 | 2012-12-28 23:45 | 13.007 | 30.0462 | -2.396 | 27.08 | 0.2096 | 3527.08 | 22.92
2012-12-29 | 0:00 | 2012-12-29 | 25.9556 | 57.1256 | 16.706 | 2012-12-29 | 13.004 | 30.0392 | -2.299 | 27.0864 | 0.20327 | 3527.0864 | 22.9136
2012-12-29 | 0:15 | 2012-12-29 00:15 | 25.9533 | 57.1233 | 16.705 | 2012-12-29 00:15 | 13.002 | 30.0346 | -2.219 | 27.0887 | 0.20095 | 3527.0887 | 22.9113
2012-12-29 | 0:30 | 2012-12-29 00:30 | 25.955 | 57.125 | 16.704 | 2012-12-29 00:30 | 13 | 30.03 | -2.014 | 27.095 | 0.19463 | 3527.095 | 22.905
2012-12-29 | 0:45 | 2012-12-29 00:45 | 25.9491 | 57.1191 | 16.704 | 2012-12-29 00:45 | 12.993 | 30.0138 | -1.916 | 27.1053 | 0.18436 | 3527.1053 | 22.8947
2012-12-29 | 1:00 | 2012-12-29 01:00 | 25.9468 | 57.1168 | 16.702 | 2012-12-29 01:00 | 12.993 | 30.0138 | -1.978 | 27.103 | 0.18666 | 3527.103 | 22.897
2012-12-29 | 1:15 | 2012-12-29 01:15 | 25.9513 | 57.1213 | 16.7 | 2012-12-29 01:15 | 12.992 | 30.0115 | -2.227 | 27.1098 | 0.17985 | 3527.1098 | 22.8902
2012-12-29 | 1:30 | 2012-12-29 01:30 | 25.9529 | 57.1229 | 16.699 | 2012-12-29 01:30 | 12.994 | 30.0161 | -2.228 | 27.1068 | 0.18287 | 3527.1068 | 22.8932
2012-12-29 | 1:45 | 2012-12-29 01:45 | 25.9557 | 57.1257 | 16.698 | 2012-12-29 01:45 | 12.992 | 30.0115 | -2.103 | 27.1142 | 0.17545 | 3527.1142 | 22.8858
2012-12-29 | 2:00 | 2012-12-29 02:00 | 25.9558 | 57.1258 | 16.698 | 2012-12-29 02:00 | 12.994 | 30.0161 | -2.18 | 27.1097 | 0.17997 | 3527.1097 | 22.8903
2012-12-29 | 2:15 | 2012-12-29 02:15 | 25.9571 | 57.1271 | 16.697 | 2012-12-29 02:15 | 12.992 | 30.0115 | -2.079 | 27.1156 | 0.17405 | 3527.1156 | 22.8844
2012-12-29 | 2:30 | 2012-12-29 02:30 | 25.9559 | 57.1259 | 16.695 | 2012-12-29 02:30 | 12.991 | 30.0092 | -2.042 | 27.1167 | 0.17294 | 3527.1167 | 22.8833
2012-12-29 | 2:45 | 2012-12-29 02:45 | 25.9593 | 57.1293 | 16.695 | 2012-12-29 02:45 | 12.993 | 30.0138 | -2.069 | 27.1155 | 0.17416 | 3527.1155 | 22.8845
2012-12-29 | 3:00 | 2012-12-29 03:00 | 25.956 | 57.126 | 16.695 | 2012-12-29 03:00 | 12.99 | 30.0069 | -2.177 | 27.1191 | 0.17053 | 3527.1191 | 22.8809
2012-12-29 | 3:15 | 2012-12-29 03:15 | 25.9554 | 57.1254 | 16.694 | 2012-12-29 03:15 | 12.988 | 30.0023 | -2.256 | 27.1231 | 0.16651 | 3527.1231 | 22.8769
2012-12-29 | 3:30 | 2012-12-29 03:30 | 25.9522 | 57.1222 | 16.694 | 2012-12-29 03:30 | 12.989 | 30.0046 | -2.338 | 27.1176 | 0.17202 | 3527.1176 | 22.8824
2012-12-29 | 3:45 | 2012-12-29 03:45 | 25.9492 | 57.1192 | 16.696 | 2012-12-29 03:45 | 12.986 | 29.9977 | -2.495 | 27.1215 | 0.16809 | 3527.1215 | 22.8785
2012-12-29 | 4:00 | 2012-12-29 04:00 | 25.9528 | 57.1228 | 16.695 | 2012-12-29 04:00 | 12.984 | 29.993 | -2.666 | 27.1298 | 0.15987 | 3527.1298 | 22.8702
2012-12-29 | 4:15 | 2012-12-29 04:15 | 25.9501 | 57.1201 | 16.696 | 2012-12-29 04:15 | 12.981 | 29.9861 | -2.833 | 27.134 | 0.15564 | 3527.134 | 22.866
2012-12-29 | 4:30 | 2012-12-29 04:30 | 25.9454 | 57.1154 | 16.694 | 2012-12-29 04:30 | 12.982 | 29.9884 | -3.056 | 27.127 | 0.16265 | 3527.127 | 22.873
2012-12-29 | 4:45 | 2012-12-29 04:45 | 25.9507 | 57.1207 | 16.695 | 2012-12-29 04:45 | 12.983 | 29.9907 | -3.288 | 27.13 | 0.15966 | 3527.13 | 22.87
2012-12-29 | 5:00 | 2012-12-29 05:00 | 25.9482 | 57.1182 | 16.696 | 2012-12-29 05:00 | 12.982 | 29.9884 | -3.386 | 27.1298 | 0.15985 | 3527.1298 | 22.8702
2012-12-29 | 5:15 | 2012-12-29 05:15 | 25.9447 | 57.1147 | 16.695 | 2012-12-29 05:15 | 12.981 | 29.9861 | -3.432 | 27.1286 | 0.16104 | 3527.1286 | 22.8714
2012-12-29 | 5:30 | 2012-12-29 05:30 | 25.9503 | 57.1203 | 16.696 | 2012-12-29 05:30 | 12.984 | 29.993 | -3.568 | 27.1273 | 0.16237 | 3527.1273 | 22.8727
2012-12-29 | 5:45 | 2012-12-29 05:45 | 25.9518 | 57.1218 | 16.694 | 2012-12-29 05:45 | 12.988 | 30.0023 | -3.657 | 27.1195 | 0.17011 | 3527.1195 | 22.8805
2012-12-29 | 6:00 | 2012-12-29 06:00 | 25.9566 | 57.1266 | 16.693 | 2012-12-29 06:00 | 12.99 | 30.0069 | -3.952 | 27.1197 | 0.16993 | 3527.1197 | 22.8803
2012-12-29 | 6:15 | 2012-12-29 06:15 | 25.9593 | 57.1293 | 16.694 | 2012-12-29 06:15 | 12.99 | 30.0069 | -4.336 | 27.1224 | 0.16723 | 3527.1224 | 22.8776
2012-12-29 | 6:30 | 2012-12-29 06:30 | 25.9545 | 57.1245 | 16.694 | 2012-12-29 06:30 | 12.99 | 30.0069 | -4.072 | 27.1176 | 0.17203 | 3527.1176 | 22.8824
2012-12-29 | 6:45 | 2012-12-29 06:45 | 25.9553 | 57.1253 | 16.693 | 2012-12-29 06:45 | 12.989 | 30.0046 | -3.251 | 27.1207 | 0.16892 | 3527.1207 | 22.8793
2012-12-29 | 7:00 | 2012-12-29 07:00 | 25.9579 | 57.1279 | 16.694 | 2012-12-29 07:00 | 12.991 | 30.0092 | -2.12 | 27.1187 | 0.17094 | 3527.1187 | 22.8813
2012-12-29 | 7:15 | 2012-12-29 07:15 | 25.1586 | 56.3286 | 16.697 | 2012-12-29 07:15 | 12.989 | 30.0046 | -1.197 | 26.324 | 0.96562 | 3526.324 | 23.676
2012-12-29 | 7:30 | 2012-12-29 07:30 | 25.8112 | 56.9812 | 16.702 | 2012-12-29 07:30 | 12.992 | 30.0115 | -0.564 | 26.9697 | 0.31995 | 3526.9697 | 23.0303
2012-12-29 | 7:45 | 2012-12-29 07:45 | 25.9017 | 57.0717 | 16.706 | 2012-12-29 07:45 | 12.991 | 30.0092 | -0.171 | 27.0625 | 0.22714 | 3527.0625 | 22.9375
2012-12-29 | 8:00 | 2012-12-29 08:00 | 25.9263 | 57.0963 | 16.706 | 2012-12-29 08:00 | 12.99 | 30.0069 | 0.32 | 27.0894 | 0.20023 | 3527.0894 | 22.9106
2012-12-29 | 8:15 | 2012-12-29 08:15 | 25.9359 | 57.1059 | 16.706 | 2012-12-29 08:15 | 12.991 | 30.0092 | 1.812 | 27.0967 | 0.19294 | 3527.0967 | 22.9033
2012-12-29 | 8:30 | 2012-12-29 08:30 | 25.9462 | 57.1162 | 16.704 | 2012-12-29 08:30 | 12.993 | 30.0138 | 2.775 | 27.1024 | 0.18726 | 3527.1024 | 22.8976
2012-12-29 | 8:45 | 2012-12-29 08:45 | 25.9483 | 57.1183 | 16.702 | 2012-12-29 08:45 | 12.991 | 30.0092 | 3.238 | 27.1091 | 0.18054 | 3527.1091 | 22.8909
2012-12-29 | 9:00 | 2012-12-29 09:00 | 25.9484 | 57.1184 | 16.7 | 2012-12-29 09:00 | 12.99 | 30.0069 | 3.634 | 27.1115 | 0.17813 | 3527.1115 | 22.8885
2012-12-29 | 9:15 | 2012-12-29 09:15 | 25.9484 | 57.1184 | 16.7 | 2012-12-29 09:15 | 12.992 | 30.0115 | 4.108 | 27.1069 | 0.18275 | 3527.1069 | 22.8931
2012-12-29 | 9:30 | 2012-12-29 09:30 | 25.5591 | 56.7291 | 16.705 | 2012-12-29 09:30 | 12.986 | 29.9977 | 5.605 | 26.7314 | 0.55819 | 3526.7314 | 23.2686
2012-12-29 | 9:45 | 2012-12-29 09:45 | 25.282 | 56.452 | 16.716 | 2012-12-29 09:45 | 12.985 | 29.9953 | 11.543 | 26.4566 | 0.83298 | 3526.4567 | 23.5433
2012-12-29 | 10:00 | 2012-12-29 10:00 | 22.0621 | 53.2321 | 16.742 | 2012-12-29 10:00 | 12.977 | 29.9769 | 13.668 | 23.2552 | 4.0344 | 3523.2552 | 26.7448
2012-12-29 | 10:15 | 2012-12-29 10:15 | 25.614 | 56.784 | 16.729 | 2012-12-29 10:15 | 12.975 | 29.9722 | 14.495 | 26.8118 | 0.47788 | 3526.8117 | 23.1883
2012-12-29 | 10:30 | 2012-12-29 10:30 | 20.6712 | 51.8412 | 16.754 | 2012-12-29 10:30 | 12.97 | 29.9607 | 13.344 | 21.8805 | 5.4091 | 3521.8805 | 28.1195
2012-12-29 | 10:45 | 2012-12-29 10:45 | 25.5955 | 56.7655 | 16.734 | 2012-12-29 10:45 | 12.972 | 29.9653 | 11.908 | 26.8002 | 0.48945 | 3526.8002 | 23.1998
2012-12-29 | 11:00 | 2012-12-29 11:00 | 25.8071 | 56.9771 | 16.734 | 2012-12-29 11:00 | 12.967 | 29.9538 | 11.619 | 27.0233 | 0.2663 | 3527.0233 | 22.9767
2012-12-29 | 11:15 | 2012-12-29 11:15 | 25.8551 | 57.0251 | 16.732 | 2012-12-29 11:15 | 12.967 | 29.9538 | 10.86 | 27.0713 | 0.2183 | 3527.0713 | 22.9287
2012-12-29 | 11:30 | 2012-12-29 11:30 | 25.1562 | 56.3262 | 16.737 | 2012-12-29 11:30 | 12.964 | 29.9468 | 10.24 | 26.3794 | 0.91027 | 3526.3794 | 23.6206
2012-12-29 | 11:45 | 2012-12-29 11:45 | 25.7556 | 56.9256 | 16.735 | 2012-12-29 11:45 | 12.959 | 29.9353 | 10.404 | 26.9903 | 0.29932 | 3526.9903 | 23.0097
2012-12-29 | 12:00 | 2012-12-29 12:00 | 25.833 | 57.003 | 16.735 | 2012-12-29 12:00 | 12.957 | 29.9307 | 10.726 | 27.0723 | 0.2173 | 3527.0723 | 22.9277
2012-12-29 | 12:15 | 2012-12-29 12:15 | 25.8557 | 57.0257 | 16.734 | 2012-12-29 12:15 | 12.954 | 29.9237 | 10.626 | 27.102 | 0.18767 | 3527.102 | 22.898
2012-12-29 | 12:30 | 2012-12-29 12:30 | 25.8648 | 57.0348 | 16.732 | 2012-12-29 12:30 | 12.953 | 29.9214 | 10.218 | 27.1134 | 0.17626 | 3527.1134 | 22.8866
2012-12-29 | 12:45 | 2012-12-29 12:45 | 25.8696 | 57.0396 | 16.729 | 2012-12-29 12:45 | 12.954 | 29.9237 | 9.914 | 27.1159 | 0.17377 | 3527.1159 | 22.8841
2012-12-29 | 13:00 | 2012-12-29 13:00 | 25.8708 | 57.0408 | 16.726 | 2012-12-29 13:00 | 12.949 | 29.9122 | 9.937 | 27.1286 | 0.16102 | 3527.1286 | 22.8714
2012-12-29 | 13:15 | 2012-12-29 13:15 | 25.8692 | 57.0392 | 16.723 | 2012-12-29 13:15 | 12.949 | 29.9122 | 9.968 | 27.127 | 0.16262 | 3527.127 | 22.873
2012-12-29 | 13:30 | 2012-12-29 13:30 | 25.8661 | 57.0361 | 16.722 | 2012-12-29 13:30 | 12.949 | 29.9122 | 10.037 | 27.1239 | 0.16572 | 3527.1239 | 22.8761
2012-12-29 | 13:45 | 2012-12-29 13:45 | 25.8665 | 57.0365 | 16.72 | 2012-12-29 13:45 | 12.949 | 29.9122 | 10.652 | 27.1243 | 0.16532 | 3527.1243 | 22.8757
2012-12-29 | 14:00 | 2012-12-29 14:00 | 25.8657 | 57.0357 | 16.717 | 2012-12-29 14:00 | 12.944 | 29.9006 | 10.222 | 27.1351 | 0.15457 | 3527.1351 | 22.8649
2012-12-29 | 14:15 | 2012-12-29 14:15 | 25.8647 | 57.0347 | 16.716 | 2012-12-29 14:15 | 12.942 | 29.896 | 9.958 | 27.1387 | 0.15095 | 3527.1387 | 22.8613
2012-12-29 | 14:30 | 2012-12-29 14:30 | 25.4372 | 56.6072 | 16.72 | 2012-12-29 14:30 | 12.942 | 29.896 | 9.581 | 26.7112 | 0.57845 | 3526.7112 | 23.2888
2012-12-29 | 14:45 | 2012-12-29 14:45 | 25.7589 | 56.9289 | 16.722 | 2012-12-29 14:45 | 12.938 | 29.8868 | 9.428 | 27.0421 | 0.24751 | 3527.0421 | 22.9579
2012-12-29 | 15:00 | 2012-12-29 15:00 | 25.817 | 56.987 | 16.723 | 2012-12-29 15:00 | 12.937 | 29.8845 | 9.134 | 27.1025 | 0.1871 | 3527.1025 | 22.8975
2012-12-29 | 15:15 | 2012-12-29 15:15 | 25.8365 | 57.0065 | 16.721 | 2012-12-29 15:15 | 12.938 | 29.8868 | 8.983 | 27.1197 | 0.16991 | 3527.1197 | 22.8803
2012-12-29 | 15:30 | 2012-12-29 15:30 | 25.8457 | 57.0157 | 16.719 | 2012-12-29 15:30 | 12.937 | 29.8845 | 8.809 | 27.1312 | 0.1584 | 3527.1312 | 22.8688
2012-12-29 | 15:45 | 2012-12-29 15:45 | 25.8488 | 57.0188 | 16.718 | 2012-12-29 15:45 | 12.937 | 29.8845 | 8.553 | 27.1343 | 0.1553 | 3527.1343 | 22.8657
2012-12-29 | 16:00 | 2012-12-29 16:00 | 25.8539 | 57.0239 | 16.716 | 2012-12-29 16:00 | 12.939 | 29.8891 | 8.153 | 27.1348 | 0.15482 | 3527.1348 | 22.8652
2012-12-29 | 16:15 | 2012-12-29 16:15 | 25.8525 | 57.0225 | 16.714 | 2012-12-29 16:15 | 12.936 | 29.8822 | 7.599 | 27.1403 | 0.14929 | 3527.1403 | 22.8597
2012-12-29 | 16:30 | 2012-12-29 16:30 | 25.8498 | 57.0198 | 16.713 | 2012-12-29 16:30 | 12.936 | 29.8822 | 7.025 | 27.1376 | 0.15199 | 3527.1376 | 22.8624
2012-12-29 | 16:45 | 2012-12-29 16:45 | 25.8492 | 57.0192 | 16.711 | 2012-12-29 16:45 | 12.932 | 29.8729 | 6.375 | 27.1463 | 0.14335 | 3527.1463 | 22.8537
2012-12-29 | 17:00 | 2012-12-29 17:00 | 25.8518 | 57.0218 | 16.71 | 2012-12-29 17:00 | 12.936 | 29.8822 | 5.9 | 27.1396 | 0.14999 | 3527.1396 | 22.8604
2012-12-29 | 17:15 | 2012-12-29 17:15 | 20.1706 | 51.3406 | 16.722 | 2012-12-29 17:15 | 12.937 | 29.8845 | 5.501 | 21.4561 | 5.8335 | 3521.4561 | 28.5439
2012-12-29 | 17:30 | 2012-12-29 17:30 | 25.5748 | 56.7448 | 16.715 | 2012-12-29 17:30 | 12.938 | 29.8868 | 5.21 | 26.858 | 0.43161 | 3526.858 | 23.142
2012-12-29 | 17:45 | 2012-12-29 17:45 | 25.7748 | 56.9448 | 16.717 | 2012-12-29 17:45 | 12.939 | 29.8891 | 4.939 | 27.0557 | 0.23392 | 3527.0557 | 22.9443
2012-12-29 | 18:00 | 2012-12-29 18:00 | 25.8192 | 56.9892 | 16.718 | 2012-12-29 18:00 | 12.939 | 29.8891 | 4.536 | 27.1001 | 0.18952 | 3527.1001 | 22.8999
2012-12-29 | 18:15 | 2012-12-29 18:15 | 25.8354 | 57.0054 | 16.717 | 2012-12-29 18:15 | 12.941 | 29.8937 | 4.345 | 27.1117 | 0.17794 | 3527.1117 | 22.8883
2012-12-29 | 18:30 | 2012-12-29 18:30 | 25.8417 | 57.0117 | 16.717 | 2012-12-29 18:30 | 12.94 | 29.8914 | 4.189 | 27.1203 | 0.16933 | 3527.1203 | 22.8797
2012-12-29 | 18:45 | 2012-12-29 18:45 | 25.8468 | 57.0168 | 16.714 | 2012-12-29 18:45 | 12.939 | 29.8891 | 4.151 | 27.1277 | 0.16192 | 3527.1277 | 22.8723
2012-12-29 | 19:00 | 2012-12-29 19:00 | 25.8472 | 57.0172 | 16.712 | 2012-12-29 19:00 | 12.939 | 29.8891 | 4.178 | 27.1281 | 0.16152 | 3527.1281 | 22.8719
2012-12-29 | 19:15 | 2012-12-29 19:15 | 25.8473 | 57.0173 | 16.711 | 2012-12-29 19:15 | 12.943 | 29.8983 | 4.132 | 27.119 | 0.17066 | 3527.119 | 22.881
2012-12-29 | 19:30 | 2012-12-29 19:30 | 25.8493 | 57.0193 | 16.709 | 2012-12-29 19:30 | 12.943 | 29.8983 | 3.933 | 27.121 | 0.16866 | 3527.121 | 22.879
2012-12-29 | 19:45 | 2012-12-29 19:45 | 25.8519 | 57.0219 | 16.708 | 2012-12-29 19:45 | 12.945 | 29.903 | 3.79 | 27.119 | 0.17068 | 3527.119 | 22.881
2012-12-29 | 20:00 | 2012-12-29 20:00 | 25.8522 | 57.0222 | 16.706 | 2012-12-29 20:00 | 12.946 | 29.9053 | 3.761 | 27.1169 | 0.17269 | 3527.1169 | 22.8831
2012-12-29 | 20:15 | 2012-12-29 20:15 | 25.8529 | 57.0229 | 16.705 | 2012-12-29 20:15 | 12.942 | 29.896 | 3.746 | 27.1269 | 0.16275 | 3527.1269 | 22.8731
2012-12-29 | 20:30 | 2012-12-29 20:30 | 25.8554 | 57.0254 | 16.704 | 2012-12-29 20:30 | 12.944 | 29.9006 | 3.745 | 27.1248 | 0.16487 | 3527.1248 | 22.8752
2012-12-29 | 20:45 | 2012-12-29 20:45 | 25.854 | 57.024 | 16.704 | 2012-12-29 20:45 | 12.947 | 29.9076 | 3.687 | 27.1164 | 0.1732 | 3527.1164 | 22.8836
2012-12-29 | 21:00 | 2012-12-29 21:00 | 25.8559 | 57.0259 | 16.702 | 2012-12-29 21:00 | 12.95 | 29.9145 | 3.66 | 27.1114 | 0.17823 | 3527.1114 | 22.8886
2012-12-29 | 21:15 | 2012-12-29 21:15 | 25.8575 | 57.0275 | 16.702 | 2012-12-29 21:15 | 12.949 | 29.9122 | 3.617 | 27.1153 | 0.17432 | 3527.1153 | 22.8847
2012-12-29 | 21:30 | 2012-12-29 21:30 | 25.8581 | 57.0281 | 16.701 | 2012-12-29 21:30 | 12.95 | 29.9145 | 3.601 | 27.1136 | 0.17603 | 3527.1136 | 22.8864
2012-12-29 | 21:45 | 2012-12-29 21:45 | 25.8586 | 57.0286 | 16.701 | 2012-12-29 21:45 | 12.951 | 29.9168 | 3.616 | 27.1118 | 0.17784 | 3527.1118 | 22.8882
2012-12-29 | 22:00 | 2012-12-29 22:00 | 23.3249 | 54.4949 | 16.712 | 2012-12-29 22:00 | 12.952 | 29.9191 | 3.634 | 24.5758 | 2.7138 | 3524.5758 | 25.4242
2012-12-29 | 22:15 | 2012-12-29 22:15 | 25.5931 | 56.7631 | 16.71 | 2012-12-29 22:15 | 12.949 | 29.9122 | 3.7 | 26.8509 | 0.43872 | 3526.8509 | 23.1491
2012-12-29 | 22:30 | 2012-12-29 22:30 | 25.7695 | 56.9395 | 16.713 | 2012-12-29 22:30 | 12.95 | 29.9145 | 3.659 | 27.025 | 0.26463 | 3527.025 | 22.975
2012-12-29 | 22:45 | 2012-12-29 22:45 | 21.8665 | 53.0365 | 16.746 | 2012-12-29 22:45 | 12.948 | 29.9099 | 3.337 | 23.1266 | 4.163 | 3523.1266 | 26.8734
2012-12-29 | 23:00 | 2012-12-29 23:00 | 25.4539 | 56.6239 | 16.733 | 2012-12-29 23:00 | 12.949 | 29.9122 | 2.964 | 26.7117 | 0.57792 | 3526.7117 | 23.2883
2012-12-29 | 23:15 | 2012-12-29 23:15 | 25.7146 | 56.8846 | 16.732 | 2012-12-29 23:15 | 12.95 | 29.9145 | 2.729 | 26.9701 | 0.31953 | 3526.9701 | 23.0299
2012-12-29 | 23:30 | 2012-12-29 23:30 | 25.7844 | 56.9544 | 16.731 | 2012-12-29 23:30 | 12.948 | 29.9099 | 2.64 | 27.0445 | 0.24511 | 3527.0445 | 22.9555
2012-12-29 | 23:45 | 2012-12-29 23:45 | 25.8091 | 56.9791 | 16.73 | 2012-12-29 23:45 | 12.946 | 29.9053 | 2.573 | 27.0738 | 0.21579 | 3527.0738 | 22.9262
2012-12-30 | 0:00 | 2012-12-30 | 25.8183 | 56.9883 | 16.726 | 2012-12-30 | 12.942 | 29.896 | 2.18 | 27.0923 | 0.19735 | 3527.0923 | 22.9077
2012-12-30 | 0:15 | 2012-12-30 00:15 | 25.8258 | 56.9958 | 16.723 | 2012-12-30 00:15 | 12.942 | 29.896 | 1.8 | 27.0998 | 0.18985 | 3527.0998 | 22.9002
2012-12-30 | 0:30 | 2012-12-30 00:30 | 25.83 | 57 | 16.721 | 2012-12-30 00:30 | 12.941 | 29.8937 | 1.92 | 27.1063 | 0.18334 | 3527.1063 | 22.8937
2012-12-30 | 0:45 | 2012-12-30 00:45 | 25.8343 | 57.0043 | 16.718 | 2012-12-30 00:45 | 12.938 | 29.8868 | 2.068 | 27.1175 | 0.17211 | 3527.1175 | 22.8825
2012-12-30 | 1:00 | 2012-12-30 01:00 | 25.8375 | 57.0075 | 16.717 | 2012-12-30 01:00 | 12.94 | 29.8914 | 2.001 | 27.1161 | 0.17353 | 3527.1161 | 22.8839
2012-12-30 | 1:15 | 2012-12-30 01:15 | 25.8373 | 57.0073 | 16.715 | 2012-12-30 01:15 | 12.939 | 29.8891 | 1.683 | 27.1182 | 0.17142 | 3527.1182 | 22.8818
2012-12-30 | 1:30 | 2012-12-30 01:30 | 25.8406 | 57.0106 | 16.713 | 2012-12-30 01:30 | 12.937 | 29.8845 | 1.479 | 27.1261 | 0.1635 | 3527.1261 | 22.8739
2012-12-30 | 1:45 | 2012-12-30 01:45 | 25.8387 | 57.0087 | 16.712 | 2012-12-30 01:45 | 12.939 | 29.8891 | 1.512 | 27.1196 | 0.17002 | 3527.1196 | 22.8804
2012-12-30 | 2:00 | 2012-12-30 02:00 | 25.8356 | 57.0056 | 16.711 | 2012-12-30 02:00 | 12.932 | 29.8729 | 1.23 | 27.1327 | 0.15695 | 3527.1327 | 22.8673
2012-12-30 | 2:15 | 2012-12-30 02:15 | 25.8375 | 57.0075 | 16.709 | 2012-12-30 02:15 | 12.933 | 29.8752 | 0.965 | 27.1323 | 0.15736 | 3527.1323 | 22.8677
2012-12-30 | 2:30 | 2012-12-30 02:30 | 25.8388 | 57.0088 | 16.708 | 2012-12-30 02:30 | 12.934 | 29.8775 | 0.601 | 27.1313 | 0.15837 | 3527.1313 | 22.8687
2012-12-30 | 2:45 | 2012-12-30 02:45 | 25.8423 | 57.0123 | 16.708 | 2012-12-30 02:45 | 12.936 | 29.8822 | 0.18 | 27.1301 | 0.15949 | 3527.1301 | 22.8699
2012-12-30 | 3:00 | 2012-12-30 03:00 | 25.8407 | 57.0107 | 16.706 | 2012-12-30 03:00 | 12.933 | 29.8752 | -0.093 | 27.1355 | 0.15416 | 3527.1355 | 22.8645
2012-12-30 | 3:15 | 2012-12-30 03:15 | 25.8403 | 57.0103 | 16.705 | 2012-12-30 03:15 | 12.933 | 29.8752 | -0.294 | 27.1351 | 0.15456 | 3527.1351 | 22.8649
2012-12-30 | 3:30 | 2012-12-30 03:30 | 25.8403 | 57.0103 | 16.704 | 2012-12-30 03:30 | 12.93 | 29.8683 | -0.519 | 27.142 | 0.14763 | 3527.142 | 22.858
2012-12-30 | 3:45 | 2012-12-30 03:45 | 25.8382 | 57.0082 | 16.703 | 2012-12-30 03:45 | 12.93 | 29.8683 | -0.57 | 27.1399 | 0.14973 | 3527.1399 | 22.8601
2012-12-30 | 4:00 | 2012-12-30 04:00 | 25.8375 | 57.0075 | 16.703 | 2012-12-30 04:00 | 12.928 | 29.8637 | -0.217 | 27.1438 | 0.14581 | 3527.1438 | 22.8562
2012-12-30 | 4:15 | 2012-12-30 04:15 | 25.8401 | 57.0101 | 16.702 | 2012-12-30 04:15 | 12.93 | 29.8683 | -0.129 | 27.1418 | 0.14783 | 3527.1418 | 22.8582
2012-12-30 | 4:30 | 2012-12-30 04:30 | 25.8379 | 57.0079 | 16.702 | 2012-12-30 04:30 | 12.928 | 29.8637 | -0.186 | 27.1442 | 0.14541 | 3527.1442 | 22.8558
2012-12-30 | 4:45 | 2012-12-30 04:45 | 25.8356 | 57.0056 | 16.701 | 2012-12-30 04:45 | 12.926 | 29.8591 | -0.233 | 27.1465 | 0.14309 | 3527.1465 | 22.8535
2012-12-30 | 5:00 | 2012-12-30 05:00 | 25.8341 | 57.0041 | 16.701 | 2012-12-30 05:00 | 12.928 | 29.8637 | -0.501 | 27.1404 | 0.14921 | 3527.1404 | 22.8596
2012-12-30 | 5:15 | 2012-12-30 05:15 | 25.8335 | 57.0035 | 16.701 | 2012-12-30 05:15 | 12.926 | 29.8591 | -0.728 | 27.1444 | 0.14519 | 3527.1444 | 22.8556
2012-12-30 | 5:30 | 2012-12-30 05:30 | 25.8372 | 57.0072 | 16.701 | 2012-12-30 05:30 | 12.929 | 29.866 | -0.76 | 27.1412 | 0.14842 | 3527.1412 | 22.8588
2012-12-30 | 5:45 | 2012-12-30 05:45 | 25.8375 | 57.0075 | 16.701 | 2012-12-30 05:45 | 12.931 | 29.8706 | -0.891 | 27.1369 | 0.15274 | 3527.1369 | 22.8631
2012-12-30 | 6:00 | 2012-12-30 06:00 | 25.8401 | 57.0101 | 16.702 | 2012-12-30 06:00 | 12.932 | 29.8729 | -1.193 | 27.1372 | 0.15245 | 3527.1372 | 22.8628
2012-12-30 | 6:15 | 2012-12-30 06:15 | 25.8383 | 57.0083 | 16.701 | 2012-12-30 06:15 | 12.931 | 29.8706 | -1.243 | 27.1377 | 0.15194 | 3527.1377 | 22.8623
2012-12-30 | 6:30 | 2012-12-30 06:30 | 25.8373 | 57.0073 | 16.699 | 2012-12-30 06:30 | 12.928 | 29.8637 | -0.887 | 27.1436 | 0.14601 | 3527.1436 | 22.8564
2012-12-30 | 6:45 | 2012-12-30 06:45 | 25.8364 | 57.0064 | 16.699 | 2012-12-30 06:45 | 12.928 | 29.8637 | -0.73 | 27.1427 | 0.14691 | 3527.1427 | 22.8573
2012-12-30 | 7:00 | 2012-12-30 07:00 | 25.3977 | 56.5677 | 16.703 | 2012-12-30 07:00 | 12.929 | 29.866 | -0.597 | 26.7017 | 0.58792 | 3526.7017 | 23.2983
2012-12-30 | 7:15 | 2012-12-30 07:15 | 25.7434 | 56.9134 | 16.708 | 2012-12-30 07:15 | 12.931 | 29.8706 | 1.566 | 27.0428 | 0.24684 | 3527.0428 | 22.9572
2012-12-30 | 7:30 | 2012-12-30 07:30 | 25.7999 | 56.9699 | 16.711 | 2012-12-30 07:30 | 12.931 | 29.8706 | 5.451 | 27.0993 | 0.19034 | 3527.0993 | 22.9007
2012-12-30 | 7:45 | 2012-12-30 07:45 | 25.8181 | 56.9881 | 16.711 | 2012-12-30 07:45 | 12.931 | 29.8706 | 8.876 | 27.1175 | 0.17214 | 3527.1175 | 22.8825
2012-12-30 | 8:00 | 2012-12-30 08:00 | 23.576 | 54.746 | 16.717 | 2012-12-30 08:00 | 12.928 | 29.8637 | 10.887 | 24.8823 | 2.4073 | 3524.8823 | 25.1177
2012-12-30 | 8:15 | 2012-12-30 08:15 | 25.6123 | 56.7823 | 16.717 | 2012-12-30 08:15 | 12.931 | 29.8706 | 11.262 | 26.9117 | 0.37794 | 3526.9117 | 23.0883
2012-12-30 | 8:30 | 2012-12-30 08:30 | 25.7626 | 56.9326 | 16.718 | 2012-12-30 08:30 | 12.931 | 29.8706 | 12.964 | 27.062 | 0.22764 | 3527.062 | 22.938
2012-12-30 | 8:45 | 2012-12-30 08:45 | 25.8038 | 56.9738 | 16.72 | 2012-12-30 08:45 | 12.93 | 29.8683 | 14.886 | 27.1055 | 0.18413 | 3527.1055 | 22.8945
2012-12-30 | 9:00 | 2012-12-30 09:00 | 25.8225 | 56.9925 | 16.717 | 2012-12-30 09:00 | 12.933 | 29.8752 | 11.701 | 27.1173 | 0.17236 | 3527.1173 | 22.8827
2012-12-30 | 9:15 | 2012-12-30 09:15 | 24.7549 | 55.9249 | 16.722 | 2012-12-30 09:15 | 12.934 | 29.8775 | 8.862 | 26.0474 | 1.2423 | 3526.0474 | 23.9526
2012-12-30 | 9:30 | 2012-12-30 09:30 | 25.6874 | 56.8574 | 16.722 | 2012-12-30 09:30 | 12.938 | 29.8868 | 8.692 | 26.9706 | 0.31901 | 3526.9706 | 23.0294
2012-12-30 | 9:45 | 2012-12-30 09:45 | 25.7854 | 56.9554 | 16.724 | 2012-12-30 09:45 | 12.937 | 29.8845 | 13.032 | 27.0709 | 0.2187 | 3527.0709 | 22.9291
2012-12-30 | 10:00 | 2012-12-30 10:00 | 25.8129 | 56.9829 | 16.723 | 2012-12-30 10:00 | 12.934 | 29.8775 | 11.834 | 27.1054 | 0.18427 | 3527.1054 | 22.8946
2012-12-30 | 10:15 | 2012-12-30 10:15 | 25.8217 | 56.9917 | 16.723 | 2012-12-30 10:15 | 12.935 | 29.8799 | 12.676 | 27.1119 | 0.17778 | 3527.1118 | 22.8882
2012-12-30 | 10:30 | 2012-12-30 10:30 | 25.8228 | 56.9928 | 16.721 | 2012-12-30 10:30 | 12.935 | 29.8799 | 12.966 | 27.113 | 0.17668 | 3527.113 | 22.887
2012-12-30 | 10:45 | 2012-12-30 10:45 | 25.8195 | 56.9895 | 16.718 | 2012-12-30 10:45 | 12.931 | 29.8706 | 13.156 | 27.1189 | 0.17074 | 3527.1189 | 22.8811
2012-12-30 | 11:00 | 2012-12-30 11:00 | 25.8187 | 56.9887 | 16.716 | 2012-12-30 11:00 | 12.927 | 29.8614 | 11.866 | 27.1273 | 0.1623 | 3527.1273 | 22.8727
2012-12-30 | 11:15 | 2012-12-30 11:15 | 25.8175 | 56.9875 | 16.714 | 2012-12-30 11:15 | 12.926 | 29.8591 | 11.698 | 27.1284 | 0.16119 | 3527.1284 | 22.8716
2012-12-30 | 11:30 | 2012-12-30 11:30 | 25.8104 | 56.9804 | 16.712 | 2012-12-30 11:30 | 12.921 | 29.8475 | 11.444 | 27.1329 | 0.15674 | 3527.1329 | 22.8671
2012-12-30 | 11:45 | 2012-12-30 11:45 | 25.8048 | 56.9748 | 16.71 | 2012-12-30 11:45 | 12.918 | 29.8406 | 10.381 | 27.1342 | 0.15541 | 3527.1342 | 22.8658
2012-12-30 | 12:00 | 2012-12-30 12:00 | 25.7983 | 56.9683 | 16.709 | 2012-12-30 12:00 | 12.914 | 29.8313 | 9.554 | 27.137 | 0.15267 | 3527.137 | 22.863
2012-12-30 | 12:15 | 2012-12-30 12:15 | 25.7953 | 56.9653 | 16.708 | 2012-12-30 12:15 | 12.911 | 29.8244 | 9.205 | 27.1409 | 0.14874 | 3527.1409 | 22.8591
2012-12-30 | 12:30 | 2012-12-30 12:30 | 25.7868 | 56.9568 | 16.707 | 2012-12-30 12:30 | 12.906 | 29.8129 | 8.968 | 27.1439 | 0.14569 | 3527.1439 | 22.8561
2012-12-30 | 12:45 | 2012-12-30 12:45 | 25.782 | 56.952 | 16.706 | 2012-12-30 12:45 | 12.902 | 29.8036 | 10.037 | 27.1484 | 0.14125 | 3527.1484 | 22.8516
2012-12-30 | 13:00 | 2012-12-30 13:00 | 25.7794 | 56.9494 | 16.704 | 2012-12-30 13:00 | 12.901 | 29.8013 | 9.971 | 27.1481 | 0.14154 | 3527.1481 | 22.8519
2012-12-30 | 13:15 | 2012-12-30 13:15 | 25.7751 | 56.9451 | 16.703 | 2012-12-30 13:15 | 12.9 | 29.799 | 9.587 | 27.1461 | 0.14353 | 3527.1461 | 22.8539
2012-12-30 | 13:30 | 2012-12-30 13:30 | 25.782 | 56.952 | 16.703 | 2012-12-30 13:30 | 12.903 | 29.8059 | 7.546 | 27.1461 | 0.14356 | 3527.1461 | 22.8539
2012-12-30 | 13:45 | 2012-12-30 13:45 | 19.6324 | 50.8024 | 16.702 | 2012-12-30 13:45 | 12.9 | 29.799 | 5.284 | 21.0034 | 6.2862 | 3521.0034 | 28.9966
2012-12-30 | 14:00 | 2012-12-30 14:00 | 25.4583 | 56.6283 | 16.708 | 2012-12-30 14:00 | 12.904 | 29.8082 | 4.293 | 26.8201 | 0.46957 | 3526.8201 | 23.1799
2012-12-30 | 14:15 | 2012-12-30 14:15 | 25.7059 | 56.8759 | 16.711 | 2012-12-30 14:15 | 12.907 | 29.8152 | 2.804 | 27.0607 | 0.2289 | 3527.0607 | 22.9393
2012-12-30 | 14:30 | 2012-12-30 14:30 | 25.7535 | 56.9235 | 16.714 | 2012-12-30 14:30 | 12.906 | 29.8129 | 2.023 | 27.1106 | 0.17899 | 3527.1106 | 22.8894
2012-12-30 | 14:45 | 2012-12-30 14:45 | 25.769 | 56.939 | 16.715 | 2012-12-30 14:45 | 12.903 | 29.8059 | 1.563 | 27.1331 | 0.15656 | 3527.1331 | 22.8669
2012-12-30 | 15:00 | 2012-12-30 15:00 | 25.7758 | 56.9458 | 16.714 | 2012-12-30 15:00 | 12.906 | 29.8129 | 1.584 | 27.1329 | 0.15669 | 3527.1329 | 22.8671
2012-12-30 | 15:15 | 2012-12-30 15:15 | 25.7795 | 56.9495 | 16.711 | 2012-12-30 15:15 | 12.906 | 29.8129 | 1.43 | 27.1366 | 0.15299 | 3527.1366 | 22.8634
2012-12-30 | 15:30 | 2012-12-30 15:30 | 25.7845 | 56.9545 | 16.71 | 2012-12-30 15:30 | 12.906 | 29.8129 | 1.221 | 27.1416 | 0.14799 | 3527.1416 | 22.8584
2012-12-30 | 15:45 | 2012-12-30 15:45 | 25.785 | 56.955 | 16.708 | 2012-12-30 15:45 | 12.906 | 29.8129 | 1.194 | 27.1421 | 0.14749 | 3527.1421 | 22.8579
2012-12-30 | 16:00 | 2012-12-30 16:00 | 25.7842 | 56.9542 | 16.707 | 2012-12-30 16:00 | 12.906 | 29.8129 | 1.176 | 27.1413 | 0.14829 | 3527.1413 | 22.8587
2012-12-30 | 16:15 | 2012-12-30 16:15 | 24.2234 | 55.3934 | 16.71 | 2012-12-30 16:15 | 12.906 | 29.8129 | 1.113 | 25.5805 | 1.7091 | 3525.5805 | 24.4195
2012-12-30 | 16:30 | 2012-12-30 16:30 | 25.619 | 56.789 | 16.713 | 2012-12-30 16:30 | 12.905 | 29.8105 | 1.094 | 26.9785 | 0.31118 | 3526.9785 | 23.0215
2012-12-30 | 16:45 | 2012-12-30 16:45 | 25.7364 | 56.9064 | 16.716 | 2012-12-30 16:45 | 12.906 | 29.8129 | 1.1 | 27.0935 | 0.19609 | 3527.0935 | 22.9065
2012-12-30 | 17:00 | 2012-12-30 17:00 | 25.7705 | 56.9405 | 16.717 | 2012-12-30 17:00 | 12.911 | 29.8244 | 0.918 | 27.1161 | 0.17354 | 3527.1161 | 22.8839
2012-12-30 | 17:15 | 2012-12-30 17:15 | 25.7831 | 56.9531 | 16.716 | 2012-12-30 17:15 | 12.913 | 29.829 | 0.724 | 27.1241 | 0.16556 | 3527.1241 | 22.8759
2012-12-30 | 17:30 | 2012-12-30 17:30 | 24.3885 | 55.5585 | 16.719 | 2012-12-30 17:30 | 12.913 | 29.829 | 0.532 | 25.7295 | 1.5602 | 3525.7295 | 24.2705
2012-12-30 | 17:45 | 2012-12-30 17:45 | 25.6372 | 56.8072 | 16.72 | 2012-12-30 17:45 | 12.916 | 29.836 | 0.377 | 26.9712 | 0.31839 | 3526.9712 | 23.0288
2012-12-30 | 18:00 | 2012-12-30 18:00 | 25.75 | 56.92 | 16.722 | 2012-12-30 18:00 | 12.919 | 29.8429 | 0.271 | 27.0771 | 0.21252 | 3527.0771 | 22.9229
2012-12-30 | 18:15 | 2012-12-30 18:15 | 25.7839 | 56.9539 | 16.722 | 2012-12-30 18:15 | 12.921 | 29.8475 | 0.195 | 27.1064 | 0.18324 | 3527.1064 | 22.8936
2012-12-30 | 18:30 | 2012-12-30 18:30 | 25.8012 | 56.9712 | 16.722 | 2012-12-30 18:30 | 12.923 | 29.8521 | 0.157 | 27.1191 | 0.17056 | 3527.1191 | 22.8809
2012-12-30 | 18:45 | 2012-12-30 18:45 | 25.8089 | 56.9789 | 16.719 | 2012-12-30 18:45 | 12.923 | 29.8521 | 0.132 | 27.1268 | 0.16286 | 3527.1268 | 22.8732
2012-12-30 | 19:00 | 2012-12-30 19:00 | 25.8102 | 56.9802 | 16.717 | 2012-12-30 19:00 | 12.924 | 29.8544 | 0.08 | 27.1258 | 0.16387 | 3527.1258 | 22.8742
2012-12-30 | 19:15 | 2012-12-30 19:15 | 25.8159 | 56.9859 | 16.714 | 2012-12-30 19:15 | 12.927 | 29.8614 | 0.012 | 27.1245 | 0.1651 | 3527.1245 | 22.8755
2012-12-30 | 19:30 | 2012-12-30 19:30 | 25.8181 | 56.9881 | 16.713 | 2012-12-30 19:30 | 12.928 | 29.8637 | -0.026 | 27.1244 | 0.16521 | 3527.1244 | 22.8756
2012-12-30 | 19:45 | 2012-12-30 19:45 | 25.8214 | 56.9914 | 16.711 | 2012-12-30 19:45 | 12.932 | 29.8729 | -0.059 | 27.1185 | 0.17115 | 3527.1185 | 22.8815
2012-12-30 | 20:00 | 2012-12-30 20:00 | 25.8223 | 56.9923 | 16.709 | 2012-12-30 20:00 | 12.933 | 29.8752 | -0.102 | 27.1171 | 0.17256 | 3527.1171 | 22.8829
2012-12-30 | 20:15 | 2012-12-30 20:15 | 25.8252 | 56.9952 | 16.708 | 2012-12-30 20:15 | 12.936 | 29.8822 | -0.206 | 27.113 | 0.17659 | 3527.113 | 22.887
2012-12-30 | 20:30 | 2012-12-30 20:30 | 25.8297 | 56.9997 | 16.707 | 2012-12-30 20:30 | 12.936 | 29.8822 | -0.249 | 27.1175 | 0.17209 | 3527.1175 | 22.8825
2012-12-30 | 20:45 | 2012-12-30 20:45 | 25.831 | 57.001 | 16.706 | 2012-12-30 20:45 | 12.938 | 29.8868 | -0.277 | 27.1142 | 0.17541 | 3527.1142 | 22.8858
2012-12-30 | 21:00 | 2012-12-30 21:00 | 25.8379 | 57.0079 | 16.705 | 2012-12-30 21:00 | 12.941 | 29.8937 | -0.35 | 27.1142 | 0.17544 | 3527.1142 | 22.8858
2012-12-30 | 21:15 | 2012-12-30 21:15 | 25.839 | 57.009 | 16.704 | 2012-12-30 21:15 | 12.944 | 29.9006 | -0.406 | 27.1084 | 0.18127 | 3527.1084 | 22.8916
2012-12-30 | 21:30 | 2012-12-30 21:30 | 25.8398 | 57.0098 | 16.703 | 2012-12-30 21:30 | 12.946 | 29.9053 | -0.452 | 27.1045 | 0.18509 | 3527.1045 | 22.8955
2012-12-30 | 21:45 | 2012-12-30 21:45 | 25.8478 | 57.0178 | 16.702 | 2012-12-30 21:45 | 12.95 | 29.9145 | -0.662 | 27.1033 | 0.18633 | 3527.1033 | 22.8967
2012-12-30 | 22:00 | 2012-12-30 22:00 | 25.8499 | 57.0199 | 16.701 | 2012-12-30 22:00 | 12.951 | 29.9168 | -0.852 | 27.1031 | 0.18654 | 3527.1031 | 22.8969
2012-12-30 | 22:15 | 2012-12-30 22:15 | 25.8526 | 57.0226 | 16.701 | 2012-12-30 22:15 | 12.952 | 29.9191 | -1.114 | 27.1035 | 0.18615 | 3527.1035 | 22.8965
2012-12-30 | 22:30 | 2012-12-30 22:30 | 25.8589 | 57.0289 | 16.701 | 2012-12-30 22:30 | 12.955 | 29.9261 | -1.235 | 27.1029 | 0.18678 | 3527.1029 | 22.8971
2012-12-30 | 22:45 | 2012-12-30 22:45 | 25.8613 | 57.0313 | 16.7 | 2012-12-30 22:45 | 12.958 | 29.933 | -1.155 | 27.0983 | 0.19131 | 3527.0983 | 22.9017
2012-12-30 | 23:00 | 2012-12-30 23:00 | 25.2943 | 56.4643 | 16.706 | 2012-12-30 23:00 | 12.958 | 29.933 | -0.985 | 26.5313 | 0.75831 | 3526.5313 | 23.4687
2012-12-30 | 23:15 | 2012-12-30 23:15 | 25.7513 | 56.9213 | 16.709 | 2012-12-30 23:15 | 12.962 | 29.9422 | -1.008 | 26.9791 | 0.31055 | 3526.9791 | 23.0209
2012-12-30 | 23:30 | 2012-12-30 23:30 | 25.8253 | 56.9953 | 16.712 | 2012-12-30 23:30 | 12.962 | 29.9422 | -1.51 | 27.0531 | 0.23655 | 3527.0531 | 22.9469
2012-12-30 | 23:45 | 2012-12-30 23:45 | 25.8492 | 57.0192 | 16.712 | 2012-12-30 23:45 | 12.963 | 29.9445 | -2.011 | 27.0747 | 0.21496 | 3527.0747 | 22.9253
2012-12-31 | 0:00 | 2012-12-31 | 25.8582 | 57.0282 | 16.711 | 2012-12-31 | 12.962 | 29.9422 | -2.576 | 27.086 | 0.20365 | 3527.086 | 22.914
2012-12-31 | 0:15 | 2012-12-31 00:15 | 25.8632 | 57.0332 | 16.709 | 2012-12-31 00:15 | 12.963 | 29.9445 | -3.019 | 27.0887 | 0.20096 | 3527.0887 | 22.9113
2012-12-31 | 0:30 | 2012-12-31 00:30 | 25.8722 | 57.0422 | 16.707 | 2012-12-31 00:30 | 12.965 | 29.9491 | -3.383 | 27.0931 | 0.19658 | 3527.093 | 22.907
2012-12-31 | 0:45 | 2012-12-31 00:45 | 25.8836 | 57.0536 | 16.707 | 2012-12-31 00:45 | 12.968 | 29.9561 | -3.783 | 27.0975 | 0.19211 | 3527.0975 | 22.9025
2012-12-31 | 1:00 | 2012-12-31 01:00 | 25.8865 | 57.0565 | 16.706 | 2012-12-31 01:00 | 12.972 | 29.9653 | -4.168 | 27.0912 | 0.19845 | 3527.0912 | 22.9088
2012-12-31 | 1:15 | 2012-12-31 01:15 | 25.8977 | 57.0677 | 16.705 | 2012-12-31 01:15 | 12.974 | 29.9699 | -4.552 | 27.0978 | 0.19187 | 3527.0978 | 22.9022
2012-12-31 | 1:30 | 2012-12-31 01:30 | 25.9056 | 57.0756 | 16.703 | 2012-12-31 01:30 | 12.981 | 29.9861 | -4.715 | 27.0895 | 0.20014 | 3527.0895 | 22.9105
2012-12-31 | 1:45 | 2012-12-31 01:45 | 25.9103 | 57.0803 | 16.702 | 2012-12-31 01:45 | 12.98 | 29.9838 | -4.902 | 27.0965 | 0.19313 | 3527.0965 | 22.9035
2012-12-31 | 2:00 | 2012-12-31 02:00 | 25.9107 | 57.0807 | 16.701 | 2012-12-31 02:00 | 12.981 | 29.9861 | -4.928 | 27.0946 | 0.19504 | 3527.0946 | 22.9054
2012-12-31 | 2:15 | 2012-12-31 02:15 | 25.9146 | 57.0846 | 16.701 | 2012-12-31 02:15 | 12.982 | 29.9884 | -5.159 | 27.0962 | 0.19345 | 3527.0962 | 22.9038
2012-12-31 | 2:30 | 2012-12-31 02:30 | 25.9106 | 57.0806 | 16.7 | 2012-12-31 02:30 | 12.979 | 29.9815 | -5.332 | 27.0991 | 0.19052 | 3527.0991 | 22.9009
2012-12-31 | 2:45 | 2012-12-31 02:45 | 25.9147 | 57.0847 | 16.699 | 2012-12-31 02:45 | 12.979 | 29.9815 | -5.561 | 27.1032 | 0.18642 | 3527.1032 | 22.8968
2012-12-31 | 3:00 | 2012-12-31 03:00 | 25.9168 | 57.0868 | 16.699 | 2012-12-31 03:00 | 12.978 | 29.9792 | -5.653 | 27.1076 | 0.18201 | 3527.1076 | 22.8924
2012-12-31 | 3:15 | 2012-12-31 03:15 | 25.926 | 57.096 | 16.699 | 2012-12-31 03:15 | 12.986 | 29.9977 | -5.87 | 27.0983 | 0.19129 | 3527.0983 | 22.9017
2012-12-31 | 3:30 | 2012-12-31 03:30 | 25.93 | 57.1 | 16.699 | 2012-12-31 03:30 | 12.988 | 30.0023 | -6.091 | 27.0977 | 0.19191 | 3527.0977 | 22.9023
2012-12-31 | 3:45 | 2012-12-31 03:45 | 25.9269 | 57.0969 | 16.699 | 2012-12-31 03:45 | 12.987 | 30 | -6.292 | 27.0969 | 0.1927 | 3527.0969 | 22.9031
2012-12-31 | 4:00 | 2012-12-31 04:00 | 25.9298 | 57.0998 | 16.7 | 2012-12-31 04:00 | 12.988 | 30.0023 | -6.229 | 27.0975 | 0.19211 | 3527.0975 | 22.9025
2012-12-31 | 4:15 | 2012-12-31 04:15 | 25.9327 | 57.1027 | 16.7 | 2012-12-31 04:15 | 12.988 | 30.0023 | -6.318 | 27.1004 | 0.18921 | 3527.1004 | 22.8996
2012-12-31 | 4:30 | 2012-12-31 04:30 | 25.9358 | 57.1058 | 16.699 | 2012-12-31 04:30 | 12.987 | 30 | -6.53 | 27.1058 | 0.1838 | 3527.1058 | 22.8942
2012-12-31 | 4:45 | 2012-12-31 04:45 | 25.9376 | 57.1076 | 16.699 | 2012-12-31 04:45 | 12.99 | 30.0069 | -6.543 | 27.1007 | 0.18893 | 3527.1007 | 22.8993
2012-12-31 | 5:00 | 2012-12-31 05:00 | 25.9398 | 57.1098 | 16.698 | 2012-12-31 05:00 | 12.987 | 30 | -6.512 | 27.1098 | 0.1798 | 3527.1098 | 22.8902
2012-12-31 | 5:15 | 2012-12-31 05:15 | 25.9425 | 57.1125 | 16.699 | 2012-12-31 05:15 | 12.991 | 30.0092 | -6.454 | 27.1033 | 0.18634 | 3527.1033 | 22.8967
2012-12-31 | 5:30 | 2012-12-31 05:30 | 25.9455 | 57.1155 | 16.7 | 2012-12-31 05:30 | 12.99 | 30.0069 | -6.37 | 27.1086 | 0.18103 | 3527.1086 | 22.8914
2012-12-31 | 5:45 | 2012-12-31 05:45 | 25.9527 | 57.1227 | 16.699 | 2012-12-31 05:45 | 12.995 | 30.0184 | -6.42 | 27.1043 | 0.18538 | 3527.1042 | 22.8958
2012-12-31 | 6:00 | 2012-12-31 06:00 | 25.9604 | 57.1304 | 16.698 | 2012-12-31 06:00 | 12.998 | 30.0254 | -6.552 | 27.105 | 0.18461 | 3527.105 | 22.895
2012-12-31 | 6:15 | 2012-12-31 06:15 | 25.9642 | 57.1342 | 16.699 | 2012-12-31 06:15 | 13.001 | 30.0323 | -6.757 | 27.1019 | 0.18774 | 3527.1019 | 22.8981
2012-12-31 | 6:30 | 2012-12-31 06:30 | 25.9698 | 57.1398 | 16.699 | 2012-12-31 06:30 | 13.004 | 30.0392 | -7.013 | 27.1006 | 0.18907 | 3527.1006 | 22.8994
2012-12-31 | 6:45 | 2012-12-31 06:45 | 25.9729 | 57.1429 | 16.699 | 2012-12-31 06:45 | 13.007 | 30.0462 | -7.312 | 27.0967 | 0.1929 | 3527.0967 | 22.9033
2012-12-31 | 7:00 | 2012-12-31 07:00 | 25.9781 | 57.1481 | 16.698 | 2012-12-31 07:00 | 13.007 | 30.0462 | -7.262 | 27.1019 | 0.1877 | 3527.1019 | 22.8981
2012-12-31 | 7:15 | 2012-12-31 07:15 | 25.9848 | 57.1548 | 16.697 | 2012-12-31 07:15 | 13.011 | 30.0554 | -5.399 | 27.0994 | 0.19024 | 3527.0994 | 22.9006
2012-12-31 | 7:30 | 2012-12-31 07:30 | 25.9842 | 57.1542 | 16.696 | 2012-12-31 07:30 | 13.008 | 30.0485 | 0.653 | 27.1057 | 0.18391 | 3527.1057 | 22.8943
2012-12-31 | 7:45 | 2012-12-31 07:45 | 25.9876 | 57.1576 | 16.696 | 2012-12-31 07:45 | 13.011 | 30.0554 | 5.668 | 27.1022 | 0.18744 | 3527.1022 | 22.8978
2012-12-31 | 8:00 | 2012-12-31 08:00 | 25.9946 | 57.1646 | 16.696 | 2012-12-31 08:00 | 13.013 | 30.06 | 9.935 | 27.1046 | 0.18506 | 3527.1046 | 22.8954
2012-12-31 | 8:15 | 2012-12-31 08:15 | 24.7845 | 55.9545 | 16.697 | 2012-12-31 08:15 | 13.018 | 30.0716 | 12.486 | 25.8829 | 1.4067 | 3525.8829 | 24.1171
2012-12-31 | 8:30 | 2012-12-31 08:30 | 25.8518 | 57.0218 | 16.702 | 2012-12-31 08:30 | 13.021 | 30.0785 | 13.908 | 26.9433 | 0.34634 | 3526.9433 | 23.0567
2012-12-31 | 8:45 | 2012-12-31 08:45 | 25.9633 | 57.1333 | 16.707 | 2012-12-31 08:45 | 13.025 | 30.0877 | 17.293 | 27.0456 | 0.24408 | 3527.0455 | 22.9545
2012-12-31 | 9:00 | 2012-12-31 09:00 | 26.002 | 57.172 | 16.708 | 2012-12-31 09:00 | 13.028 | 30.0947 | 20.276 | 27.0773 | 0.21231 | 3527.0773 | 22.9227
2012-12-31 | 9:15 | 2012-12-31 09:15 | 26.0168 | 57.1868 | 16.708 | 2012-12-31 09:15 | 13.029 | 30.097 | 23.172 | 27.0898 | 0.19982 | 3527.0898 | 22.9102
2012-12-31 | 9:30 | 2012-12-31 09:30 | 26.027 | 57.197 | 16.706 | 2012-12-31 09:30 | 13.03 | 30.0993 | 24.388 | 27.0977 | 0.19193 | 3527.0977 | 22.9023
2012-12-31 | 9:45 | 2012-12-31 09:45 | 26.0333 | 57.2033 | 16.704 | 2012-12-31 09:45 | 13.03 | 30.0993 | 25.207 | 27.104 | 0.18563 | 3527.104 | 22.896
2012-12-31 | 10:00 | 2012-12-31 10:00 | 26.0349 | 57.2049 | 16.703 | 2012-12-31 10:00 | 13.027 | 30.0924 | 25.065 | 27.1125 | 0.1771 | 3527.1125 | 22.8875
2012-12-31 | 10:15 | 2012-12-31 10:15 | 26.0326 | 57.2026 | 16.702 | 2012-12-31 10:15 | 13.026 | 30.0901 | 23.861 | 27.1125 | 0.17709 | 3527.1125 | 22.8875
2012-12-31 | 10:30 | 2012-12-31 10:30 | 26.0359 | 57.2059 | 16.701 | 2012-12-31 10:30 | 13.029 | 30.097 | 23.468 | 27.1089 | 0.18072 | 3527.1089 | 22.8911
2012-12-31 | 10:45 | 2012-12-31 10:45 | 26.0406 | 57.2106 | 16.699 | 2012-12-31 10:45 | 13.028 | 30.0947 | 22.398 | 27.1159 | 0.17371 | 3527.1159 | 22.8841
2012-12-31 | 11:00 | 2012-12-31 11:00 | 26.0386 | 57.2086 | 16.699 | 2012-12-31 11:00 | 13.027 | 30.0924 | 21.464 | 27.1162 | 0.1734 | 3527.1162 | 22.8838
2012-12-31 | 11:15 | 2012-12-31 11:15 | 24.8332 | 56.0032 | 16.702 | 2012-12-31 11:15 | 13.028 | 30.0947 | 20.456 | 25.9085 | 1.3811 | 3525.9085 | 24.0915
2012-12-31 | 11:30 | 2012-12-31 11:30 | 25.8779 | 57.0479 | 16.706 | 2012-12-31 11:30 | 13.029 | 30.097 | 18.947 | 26.9509 | 0.33872 | 3526.9509 | 23.0491
2012-12-31 | 11:45 | 2012-12-31 11:45 | 25.9765 | 57.1465 | 16.709 | 2012-12-31 11:45 | 13.024 | 30.0854 | 17.596 | 27.0611 | 0.22857 | 3527.0611 | 22.9389
2012-12-31 | 12:00 | 2012-12-31 12:00 | 26.0022 | 57.1722 | 16.711 | 2012-12-31 12:00 | 13.022 | 30.0808 | 15.907 | 27.0914 | 0.19825 | 3527.0914 | 22.9086
2012-12-31 | 12:15 | 2012-12-31 12:15 | 26.0118 | 57.1818 | 16.71 | 2012-12-31 12:15 | 13.019 | 30.0739 | 14.364 | 27.1079 | 0.18172 | 3527.1079 | 22.8921
2012-12-31 | 12:30 | 2012-12-31 12:30 | 26.0163 | 57.1863 | 16.708 | 2012-12-31 12:30 | 13.019 | 30.0739 | 13.059 | 27.1124 | 0.17722 | 3527.1124 | 22.8876
2012-12-31 | 12:45 | 2012-12-31 12:45 | 26.0112 | 57.1812 | 16.706 | 2012-12-31 12:45 | 13.015 | 30.0647 | 11.979 | 27.1166 | 0.17308 | 3527.1166 | 22.8834
2012-12-31 | 13:00 | 2012-12-31 13:00 | 26.0134 | 57.1834 | 16.705 | 2012-12-31 13:00 | 13.018 | 30.0716 | 11.217 | 27.1118 | 0.17781 | 3527.1118 | 22.8882
2012-12-31 | 13:15 | 2012-12-31 13:15 | 26.0064 | 57.1764 | 16.703 | 2012-12-31 13:15 | 13.011 | 30.0554 | 11.056 | 27.121 | 0.16864 | 3527.121 | 22.879
2012-12-31 | 13:30 | 2012-12-31 13:30 | 26.0041 | 57.1741 | 16.702 | 2012-12-31 13:30 | 13.008 | 30.0485 | 11.389 | 27.1256 | 0.16401 | 3527.1256 | 22.8744
2012-12-31 | 13:45 | 2012-12-31 13:45 | 26.0102 | 57.1802 | 16.702 | 2012-12-31 13:45 | 13.013 | 30.06 | 11.676 | 27.1202 | 0.16946 | 3527.1202 | 22.8798
2012-12-31 | 14:00 | 2012-12-31 14:00 | 26.0114 | 57.1814 | 16.7 | 2012-12-31 14:00 | 13.012 | 30.0577 | 12.042 | 27.1237 | 0.16595 | 3527.1237 | 22.8763
2012-12-31 | 14:15 | 2012-12-31 14:15 | 26.0163 | 57.1863 | 16.699 | 2012-12-31 14:15 | 13.015 | 30.0647 | 12.287 | 27.1217 | 0.16798 | 3527.1217 | 22.8783
2012-12-31 | 14:30 | 2012-12-31 14:30 | 26.0123 | 57.1823 | 16.698 | 2012-12-31 14:30 | 13.011 | 30.0554 | 12.22 | 27.1269 | 0.16274 | 3527.1269 | 22.8731
2012-12-31 | 14:45 | 2012-12-31 14:45 | 26.0115 | 57.1815 | 16.697 | 2012-12-31 14:45 | 13.009 | 30.0508 | 12.32 | 27.1307 | 0.15892 | 3527.1307 | 22.8693
2012-12-31 | 15:00 | 2012-12-31 15:00 | 26.0097 | 57.1797 | 16.697 | 2012-12-31 15:00 | 13.009 | 30.0508 | 12.692 | 27.1289 | 0.16072 | 3527.1289 | 22.8711
2012-12-31 | 15:15 | 2012-12-31 15:15 | 26.0112 | 57.1812 | 16.696 | 2012-12-31 15:15 | 13.009 | 30.0508 | 12.716 | 27.1304 | 0.15922 | 3527.1304 | 22.8696
2012-12-31 | 15:30 | 2012-12-31 15:30 | 26.0121 | 57.1821 | 16.696 | 2012-12-31 15:30 | 13.012 | 30.0577 | 12.79 | 27.1244 | 0.16525 | 3527.1244 | 22.8756
2012-12-31 | 15:45 | 2012-12-31 15:45 | 26.0117 | 57.1817 | 16.695 | 2012-12-31 15:45 | 13.008 | 30.0485 | 12.547 | 27.1332 | 0.15641 | 3527.1332 | 22.8668
2012-12-31 | 16:00 | 2012-12-31 16:00 | 26.0186 | 57.1886 | 16.696 | 2012-12-31 16:00 | 13.013 | 30.06 | 12.197 | 27.1286 | 0.16106 | 3527.1286 | 22.8714
2012-12-31 | 16:15 | 2012-12-31 16:15 | 26.0188 | 57.1888 | 16.695 | 2012-12-31 16:15 | 13.013 | 30.06 | 11.915 | 27.1288 | 0.16086 | 3527.1288 | 22.8712
2012-12-31 | 16:30 | 2012-12-31 16:30 | 24.1978 | 55.3678 | 16.698 | 2012-12-31 16:30 | 13.018 | 30.0716 | 10.949 | 25.2962 | 1.9934 | 3525.2962 | 24.7038
2012-12-31 | 16:45 | 2012-12-31 16:45 | 25.8529 | 57.0229 | 16.703 | 2012-12-31 16:45 | 13.022 | 30.0808 | 9.567 | 26.9421 | 0.34755 | 3526.9421 | 23.0579
2012-12-31 | 17:00 | 2012-12-31 17:00 | 25.9744 | 57.1444 | 16.707 | 2012-12-31 17:00 | 13.024 | 30.0854 | 7.732 | 27.059 | 0.23067 | 3527.059 | 22.941
2012-12-31 | 17:15 | 2012-12-31 17:15 | 26.0076 | 57.1776 | 16.708 | 2012-12-31 17:15 | 13.027 | 30.0924 | 5.785 | 27.0852 | 0.2044 | 3527.0852 | 22.9148
2012-12-31 | 17:30 | 2012-12-31 17:30 | 26.0265 | 57.1965 | 16.707 | 2012-12-31 17:30 | 13.031 | 30.1016 | 4.183 | 27.0949 | 0.19474 | 3527.0949 | 22.9051
2012-12-31 | 17:45 | 2012-12-31 17:45 | 26.034 | 57.204 | 16.706 | 2012-12-31 17:45 | 13.031 | 30.1016 | 2.989 | 27.1024 | 0.18724 | 3527.1024 | 22.8976
2012-12-31 | 18:00 | 2012-12-31 18:00 | 25.2098 | 56.3798 | 16.711 | 2012-12-31 18:00 | 13.03 | 30.0993 | 2.111 | 26.2805 | 1.0091 | 3526.2805 | 23.7195
2012-12-31 | 18:15 | 2012-12-31 18:15 | 25.8973 | 57.0673 | 16.713 | 2012-12-31 18:15 | 13.032 | 30.1039 | 1.416 | 26.9634 | 0.32625 | 3526.9634 | 23.0366
2012-12-31 | 18:30 | 2012-12-31 18:30 | 25.9857 | 57.1557 | 16.715 | 2012-12-31 18:30 | 13.033 | 30.1062 | 0.963 | 27.0495 | 0.24016 | 3527.0495 | 22.9505
2012-12-31 | 18:45 | 2012-12-31 18:45 | 26.0153 | 57.1853 | 16.714 | 2012-12-31 18:45 | 13.033 | 30.1062 | 0.677 | 27.0791 | 0.21056 | 3527.0791 | 22.9209
2012-12-31 | 19:00 | 2012-12-31 19:00 | 26.033 | 57.203 | 16.712 | 2012-12-31 19:00 | 13.036 | 30.1132 | 0.364 | 27.0898 | 0.19979 | 3527.0898 | 22.9102
2012-12-31 | 19:15 | 2012-12-31 19:15 | 26.0408 | 57.2108 | 16.71 | 2012-12-31 19:15 | 13.039 | 30.1201 | 0.229 | 27.0907 | 0.19892 | 3527.0907 | 22.9093
2012-12-31 | 19:30 | 2012-12-31 19:30 | 26.0441 | 57.2141 | 16.709 | 2012-12-31 19:30 | 13.039 | 30.1201 | 0.258 | 27.094 | 0.19562 | 3527.094 | 22.906
2012-12-31 | 19:45 | 2012-12-31 19:45 | 26.0463 | 57.2163 | 16.707 | 2012-12-31 19:45 | 13.039 | 30.1201 | 0.087 | 27.0962 | 0.19342 | 3527.0962 | 22.9038
2012-12-31 | 20:00 | 2012-12-31 20:00 | 26.0505 | 57.2205 | 16.706 | 2012-12-31 20:00 | 13.041 | 30.1247 | -0.237 | 27.0958 | 0.19384 | 3527.0958 | 22.9042
2012-12-31 | 20:15 | 2012-12-31 20:15 | 26.055 | 57.225 | 16.704 | 2012-12-31 20:15 | 13.044 | 30.1316 | -0.786 | 27.0934 | 0.19627 | 3527.0934 | 22.9066
2012-12-31 | 20:30 | 2012-12-31 20:30 | 26.0593 | 57.2293 | 16.704 | 2012-12-31 20:30 | 13.047 | 30.1386 | -1.348 | 27.0907 | 0.1989 | 3527.0907 | 22.9093
2012-12-31 | 20:45 | 2012-12-31 20:45 | 24.4263 | 55.5963 | 16.712 | 2012-12-31 20:45 | 13.044 | 30.1316 | -1.84 | 25.4647 | 1.825 | 3525.4647 | 24.5353
2012-12-31 | 21:00 | 2012-12-31 21:00 | 25.853 | 57.023 | 16.711 | 2012-12-31 21:00 | 13.045 | 30.134 | -2.521 | 26.8891 | 0.40058 | 3526.8891 | 23.1109
2012-12-31 | 21:15 | 2012-12-31 21:15 | 25.9886 | 57.1586 | 16.712 | 2012-12-31 21:15 | 13.049 | 30.1432 | -3.044 | 27.0154 | 0.27422 | 3527.0154 | 22.9846
2012-12-31 | 21:30 | 2012-12-31 21:30 | 26.025 | 57.195 | 16.714 | 2012-12-31 21:30 | 13.05 | 30.1455 | -3.393 | 27.0495 | 0.24013 | 3527.0495 | 22.9505
2012-12-31 | 21:45 | 2012-12-31 21:45 | 26.0448 | 57.2148 | 16.712 | 2012-12-31 21:45 | 13.052 | 30.1501 | -3.573 | 27.0647 | 0.22495 | 3527.0647 | 22.9353
2012-12-31 | 22:00 | 2012-12-31 22:00 | 26.054 | 57.224 | 16.71 | 2012-12-31 22:00 | 13.052 | 30.1501 | -3.724 | 27.0739 | 0.21575 | 3527.0739 | 22.9261
2012-12-31 | 22:15 | 2012-12-31 22:15 | 26.0615 | 57.2315 | 16.708 | 2012-12-31 22:15 | 13.056 | 30.1594 | -3.79 | 27.0721 | 0.21749 | 3527.0721 | 22.9279
2012-12-31 | 22:30 | 2012-12-31 22:30 | 26.06 | 57.23 | 16.706 | 2012-12-31 22:30 | 13.056 | 30.1594 | -3.799 | 27.0706 | 0.21899 | 3527.0706 | 22.9294
2012-12-31 | 22:45 | 2012-12-31 22:45 | 22.2305 | 53.4005 | 16.705 | 2012-12-31 22:45 | 13.054 | 30.1547 | -3.903 | 23.2458 | 4.0439 | 3523.2458 | 26.7542
2012-12-31 | 23:00 | 2012-12-31 23:00 | 24.6713 | 55.8413 | 16.725 | 2012-12-31 23:00 | 13.055 | 30.1571 | -3.953 | 25.6843 | 1.6054 | 3525.6842 | 24.3158
2012-12-31 | 23:15 | 2012-12-31 23:15 | 25.8013 | 56.9713 | 16.723 | 2012-12-31 23:15 | 13.052 | 30.1501 | -3.98 | 26.8212 | 0.46845 | 3526.8212 | 23.1788
2012-12-31 | 23:30 | 2012-12-31 23:30 | 25.9594 | 57.1294 | 16.724 | 2012-12-31 23:30 | 13.055 | 30.1571 | -3.936 | 26.9724 | 0.31728 | 3526.9724 | 23.0276
2012-12-31 | 23:45 | 2012-12-31 23:45 | 26.0044 | 57.1744 | 16.723 | 2012-12-31 23:45 | 13.05 | 30.1455 | -3.859 | 27.0289 | 0.26073 | 3527.0289 | 22.9711
2013-01-01 | 0:00 | 2013-01-01 | 26.0267 | 57.1967 | 16.722 | 2013-01-01 | 13.049 | 30.1432 | -3.793 | 27.0535 | 0.23612 | 3527.0535 | 22.9465
2013-01-01 | 0:15 | 2013-01-01 00:15 | 26.039 | 57.209 | 16.72 | 2013-01-01 00:15 | 13.048 | 30.1409 | -3.635 | 27.0681 | 0.22151 | 3527.0681 | 22.9319
2013-01-01 | 0:30 | 2013-01-01 00:30 | 26.0469 | 57.2169 | 16.718 | 2013-01-01 00:30 | 13.05 | 30.1455 | -3.53 | 27.0714 | 0.21823 | 3527.0714 | 22.9286
2013-01-01 | 0:45 | 2013-01-01 00:45 | 26.0522 | 57.2222 | 16.715 | 2013-01-01 00:45 | 13.051 | 30.1478 | -3.408 | 27.0744 | 0.21524 | 3527.0744 | 22.9256
2013-01-01 | 1:00 | 2013-01-01 01:00 | 26.0551 | 57.2251 | 16.714 | 2013-01-01 01:00 | 13.05 | 30.1455 | -3.278 | 27.0796 | 0.21003 | 3527.0796 | 22.9204
2013-01-01 | 1:15 | 2013-01-01 01:15 | 26.0617 | 57.2317 | 16.712 | 2013-01-01 01:15 | 13.051 | 30.1478 | -3.242 | 27.0839 | 0.20574 | 3527.0839 | 22.9161
2013-01-01 | 1:30 | 2013-01-01 01:30 | 26.0594 | 57.2294 | 16.711 | 2013-01-01 01:30 | 13.049 | 30.1432 | -3.195 | 27.0862 | 0.20342 | 3527.0862 | 22.9138
2013-01-01 | 1:45 | 2013-01-01 01:45 | 26.0598 | 57.2298 | 16.709 | 2013-01-01 01:45 | 13.05 | 30.1455 | -3.168 | 27.0843 | 0.20533 | 3527.0843 | 22.9157
2013-01-01 | 2:00 | 2013-01-01 02:00 | 26.0606 | 57.2306 | 16.708 | 2013-01-01 02:00 | 13.045 | 30.134 | -3.178 | 27.0967 | 0.19298 | 3527.0966 | 22.9034
2013-01-01 | 2:15 | 2013-01-01 02:15 | 26.0625 | 57.2325 | 16.706 | 2013-01-01 02:15 | 13.048 | 30.1409 | -3.085 | 27.0916 | 0.19801 | 3527.0916 | 22.9084
2013-01-01 | 2:30 | 2013-01-01 02:30 | 26.0606 | 57.2306 | 16.706 | 2013-01-01 02:30 | 13.043 | 30.1293 | -3.024 | 27.1013 | 0.18836 | 3527.1013 | 22.8987
2013-01-01 | 2:45 | 2013-01-01 02:45 | 26.0533 | 57.2233 | 16.705 | 2013-01-01 02:45 | 13.041 | 30.1247 | -2.852 | 27.0986 | 0.19104 | 3527.0986 | 22.9014
2013-01-01 | 3:00 | 2013-01-01 03:00 | 26.0542 | 57.2242 | 16.704 | 2013-01-01 03:00 | 13.039 | 30.1201 | -2.731 | 27.1041 | 0.18552 | 3527.1041 | 22.8959
2013-01-01 | 3:15 | 2013-01-01 03:15 | 26.0558 | 57.2258 | 16.703 | 2013-01-01 03:15 | 13.04 | 30.1224 | -2.605 | 27.1034 | 0.18623 | 3527.1034 | 22.8966
2013-01-01 | 3:30 | 2013-01-01 03:30 | 26.0574 | 57.2274 | 16.702 | 2013-01-01 03:30 | 13.037 | 30.1155 | -2.484 | 27.1119 | 0.1777 | 3527.1119 | 22.8881
2013-01-01 | 3:45 | 2013-01-01 03:45 | 26.0574 | 57.2274 | 16.702 | 2013-01-01 03:45 | 13.038 | 30.1178 | -1.992 | 27.1096 | 0.18001 | 3527.1096 | 22.8904
2013-01-01 | 4:00 | 2013-01-01 04:00 | 26.0586 | 57.2286 | 16.701 | 2013-01-01 04:00 | 13.038 | 30.1178 | -1.562 | 27.1108 | 0.17881 | 3527.1108 | 22.8892
2013-01-01 | 4:15 | 2013-01-01 04:15 | 26.0563 | 57.2263 | 16.7 | 2013-01-01 04:15 | 13.037 | 30.1155 | -1.343 | 27.1108 | 0.1788 | 3527.1108 | 22.8892
2013-01-01 | 4:30 | 2013-01-01 04:30 | 26.0543 | 57.2243 | 16.7 | 2013-01-01 04:30 | 13.036 | 30.1132 | -1.256 | 27.1111 | 0.17849 | 3527.1111 | 22.8889
2013-01-01 | 4:45 | 2013-01-01 04:45 | 26.0561 | 57.2261 | 16.7 | 2013-01-01 04:45 | 13.038 | 30.1178 | -1.366 | 27.1083 | 0.18131 | 3527.1083 | 22.8917
2013-01-01 | 5:00 | 2013-01-01 05:00 | 26.0593 | 57.2293 | 16.7 | 2013-01-01 05:00 | 13.035 | 30.1109 | -1.373 | 27.1184 | 0.17118 | 3527.1184 | 22.8816
2013-01-01 | 5:15 | 2013-01-01 05:15 | 26.0509 | 57.2209 | 16.699 | 2013-01-01 05:15 | 13.031 | 30.1016 | -1.324 | 27.1193 | 0.17034 | 3527.1193 | 22.8807
2013-01-01 | 5:30 | 2013-01-01 05:30 | 26.0614 | 57.2314 | 16.698 | 2013-01-01 05:30 | 13.037 | 30.1155 | -1.118 | 27.1159 | 0.1737 | 3527.1159 | 22.8841
2013-01-01 | 5:45 | 2013-01-01 05:45 | 26.0536 | 57.2236 | 16.699 | 2013-01-01 05:45 | 13.033 | 30.1062 | -1.004 | 27.1174 | 0.17226 | 3527.1174 | 22.8826
2013-01-01 | 6:00 | 2013-01-01 06:00 | 26.0596 | 57.2296 | 16.699 | 2013-01-01 06:00 | 13.034 | 30.1085 | -0.446 | 27.1211 | 0.16857 | 3527.1211 | 22.8789
2013-01-01 | 6:15 | 2013-01-01 06:15 | 26.0624 | 57.2324 | 16.699 | 2013-01-01 06:15 | 13.037 | 30.1155 | 0.08 | 27.1169 | 0.1727 | 3527.1169 | 22.8831
2013-01-01 | 6:30 | 2013-01-01 06:30 | 26.06 | 57.23 | 16.698 | 2013-01-01 06:30 | 13.034 | 30.1085 | 0.727 | 27.1215 | 0.16817 | 3527.1215 | 22.8785
2013-01-01 | 6:45 | 2013-01-01 06:45 | 26.0559 | 57.2259 | 16.698 | 2013-01-01 06:45 | 13.033 | 30.1062 | 1.037 | 27.1197 | 0.16996 | 3527.1197 | 22.8803
2013-01-01 | 7:00 | 2013-01-01 07:00 | 26.0549 | 57.2249 | 16.699 | 2013-01-01 07:00 | 13.029 | 30.097 | 0.945 | 27.1279 | 0.16172 | 3527.1279 | 22.8721
2013-01-01 | 7:15 | 2013-01-01 07:15 | 26.0524 | 57.2224 | 16.7 | 2013-01-01 07:15 | 13.03 | 30.0993 | 1.108 | 27.1231 | 0.16653 | 3527.1231 | 22.8769
2013-01-01 | 7:30 | 2013-01-01 07:30 | 26.0495 | 57.2195 | 16.696 | 2013-01-01 07:30 | 13.029 | 30.097 | 1.603 | 27.1225 | 0.16712 | 3527.1225 | 22.8775
2013-01-01 | 7:45 | 2013-01-01 07:45 | 26.0505 | 57.2205 | 16.696 | 2013-01-01 07:45 | 13.031 | 30.1016 | 2.606 | 27.1189 | 0.17074 | 3527.1189 | 22.8811
2013-01-01 | 8:00 | 2013-01-01 08:00 | 25.556 | 56.726 | 16.7 | 2013-01-01 08:00 | 13.032 | 30.1039 | 2.966 | 26.6221 | 0.66755 | 3526.6221 | 23.3779
2013-01-01 | 8:15 | 2013-01-01 08:15 | 21.8369 | 53.0069 | 16.721 | 2013-01-01 08:15 | 13.033 | 30.1062 | 6.01 | 22.9007 | 4.389 | 3522.9007 | 27.0993
2013-01-01 | 8:30 | 2013-01-01 08:30 | 25.7749 | 56.9449 | 16.713 | 2013-01-01 08:30 | 13.031 | 30.1016 | 8.9 | 26.8433 | 0.44634 | 3526.8433 | 23.1567
2013-01-01 | 8:45 | 2013-01-01 08:45 | 25.9751 | 57.1451 | 16.718 | 2013-01-01 08:45 | 13.034 | 30.1085 | 11.678 | 27.0366 | 0.25307 | 3527.0366 | 22.9634
2013-01-01 | 9:00 | 2013-01-01 09:00 | 26.0246 | 57.1946 | 16.719 | 2013-01-01 09:00 | 13.032 | 30.1039 | 12.913 | 27.0907 | 0.19895 | 3527.0907 | 22.9093
2013-01-01 | 9:15 | 2013-01-01 09:15 | 26.0373 | 57.2073 | 16.717 | 2013-01-01 09:15 | 13.033 | 30.1062 | 12.324 | 27.1011 | 0.18856 | 3527.1011 | 22.8989
2013-01-01 | 9:30 | 2013-01-01 09:30 | 26.0495 | 57.2195 | 16.716 | 2013-01-01 09:30 | 13.031 | 30.1016 | 11.819 | 27.1179 | 0.17174 | 3527.1179 | 22.8821
2013-01-01 | 9:45 | 2013-01-01 09:45 | 26.0531 | 57.2231 | 16.713 | 2013-01-01 09:45 | 13.034 | 30.1085 | 11.266 | 27.1146 | 0.17507 | 3527.1146 | 22.8854
2013-01-01 | 10:00 | 2013-01-01 10:00 | 26.058 | 57.228 | 16.711 | 2013-01-01 10:00 | 13.036 | 30.1132 | 8.053 | 27.1148 | 0.17479 | 3527.1148 | 22.8852
2013-01-01 | 10:15 | 2013-01-01 10:15 | 26.0557 | 57.2257 | 16.709 | 2013-01-01 10:15 | 13.033 | 30.1062 | 6.435 | 27.1195 | 0.17016 | 3527.1195 | 22.8805
2013-01-01 | 10:30 | 2013-01-01 10:30 | 26.0523 | 57.2223 | 16.708 | 2013-01-01 10:30 | 13.033 | 30.1062 | 5.698 | 27.1161 | 0.17356 | 3527.1161 | 22.8839
2013-01-01 | 10:45 | 2013-01-01 10:45 | 26.0532 | 57.2232 | 16.706 | 2013-01-01 10:45 | 13.034 | 30.1085 | 6.122 | 27.1147 | 0.17497 | 3527.1147 | 22.8853
2013-01-01 | 11:00 | 2013-01-01 11:00 | 26.0448 | 57.2148 | 16.705 | 2013-01-01 11:00 | 13.033 | 30.1062 | 5.936 | 27.1086 | 0.18106 | 3527.1086 | 22.8914
2013-01-01 | 11:15 | 2013-01-01 11:15 | 26.0444 | 57.2144 | 16.705 | 2013-01-01 11:15 | 13.03 | 30.0993 | 6.268 | 27.1151 | 0.17453 | 3527.1151 | 22.8849
2013-01-01 | 11:30 | 2013-01-01 11:30 | 26.0376 | 57.2076 | 16.703 | 2013-01-01 11:30 | 13.022 | 30.0808 | 6.712 | 27.1268 | 0.16285 | 3527.1268 | 22.8732
2013-01-01 | 11:45 | 2013-01-01 11:45 | 26.0324 | 57.2024 | 16.702 | 2013-01-01 11:45 | 13.022 | 30.0808 | 7.699 | 27.1216 | 0.16805 | 3527.1216 | 22.8784
2013-01-01 | 12:00 | 2013-01-01 12:00 | 26.0246 | 57.1946 | 16.701 | 2013-01-01 12:00 | 13.017 | 30.0693 | 6.787 | 27.1253 | 0.1643 | 3527.1253 | 22.8747
2013-01-01 | 12:15 | 2013-01-01 12:15 | 26.0161 | 57.1861 | 16.702 | 2013-01-01 12:15 | 13.013 | 30.06 | 6.154 | 27.1261 | 0.16356 | 3527.1261 | 22.8739
2013-01-01 | 12:30 | 2013-01-01 12:30 | 26.0035 | 57.1735 | 16.7 | 2013-01-01 12:30 | 13.008 | 30.0485 | 6.082 | 27.125 | 0.16461 | 3527.125 | 22.875
2013-01-01 | 12:45 | 2013-01-01 12:45 | 24.8928 | 56.0628 | 16.704 | 2013-01-01 12:45 | 13.006 | 30.0439 | 5.697 | 26.0189 | 1.2707 | 3526.0189 | 23.9811
2013-01-01 | 13:00 | 2013-01-01 13:00 | 25.8442 | 57.0142 | 16.706 | 2013-01-01 13:00 | 13.004 | 30.0392 | 5.54 | 26.975 | 0.31467 | 3526.975 | 23.025
2013-01-01 | 13:15 | 2013-01-01 13:15 | 25.9459 | 57.1159 | 16.709 | 2013-01-01 13:15 | 13.008 | 30.0485 | 5.728 | 27.0674 | 0.22221 | 3527.0674 | 22.9326
2013-01-01 | 13:30 | 2013-01-01 13:30 | 25.9715 | 57.1415 | 16.711 | 2013-01-01 13:30 | 13.001 | 30.0323 | 6.194 | 27.1092 | 0.18044 | 3527.1092 | 22.8908
2013-01-01 | 13:45 | 2013-01-01 13:45 | 25.9843 | 57.1543 | 16.71 | 2013-01-01 13:45 | 13.006 | 30.0439 | 6.197 | 27.1104 | 0.17919 | 3527.1104 | 22.8896
2013-01-01 | 14:00 | 2013-01-01 14:00 | 25.9861 | 57.1561 | 16.709 | 2013-01-01 14:00 | 13 | 30.03 | 6.606 | 27.1261 | 0.16353 | 3527.1261 | 22.8739
2013-01-01 | 14:15 | 2013-01-01 14:15 | 25.9914 | 57.1614 | 16.708 | 2013-01-01 14:15 | 13.001 | 30.0323 | 6.312 | 27.1291 | 0.16054 | 3527.1291 | 22.8709
2013-01-01 | 14:30 | 2013-01-01 14:30 | 25.9935 | 57.1635 | 16.706 | 2013-01-01 14:30 | 13.003 | 30.0369 | 6.273 | 27.1266 | 0.16306 | 3527.1266 | 22.8734
2013-01-01 | 14:45 | 2013-01-01 14:45 | 25.9932 | 57.1632 | 16.705 | 2013-01-01 14:45 | 13 | 30.03 | 5.97 | 27.1332 | 0.15643 | 3527.1332 | 22.8668
2013-01-01 | 15:00 | 2013-01-01 15:00 | 25.9996 | 57.1696 | 16.704 | 2013-01-01 15:00 | 13.003 | 30.0369 | 6.107 | 27.1327 | 0.15696 | 3527.1327 | 22.8673
2013-01-01 | 15:15 | 2013-01-01 15:15 | 25.9988 | 57.1688 | 16.702 | 2013-01-01 15:15 | 13.003 | 30.0369 | 5.605 | 27.1319 | 0.15776 | 3527.1319 | 22.8681
2013-01-01 | 15:30 | 2013-01-01 15:30 | 26.0042 | 57.1742 | 16.701 | 2013-01-01 15:30 | 13.001 | 30.0323 | 4.566 | 27.1419 | 0.14774 | 3527.1419 | 22.8581
2013-01-01 | 15:45 | 2013-01-01 15:45 | 26.0036 | 57.1736 | 16.701 | 2013-01-01 15:45 | 13.003 | 30.0369 | 3.981 | 27.1367 | 0.15296 | 3527.1367 | 22.8633
2013-01-01 | 16:00 | 2013-01-01 16:00 | 26.0014 | 57.1714 | 16.699 | 2013-01-01 16:00 | 13.002 | 30.0346 | 3.709 | 27.1368 | 0.15285 | 3527.1368 | 22.8632
2013-01-01 | 16:15 | 2013-01-01 16:15 | 25.998 | 57.168 | 16.699 | 2013-01-01 16:15 | 12.999 | 30.0277 | 3.436 | 27.1403 | 0.14932 | 3527.1403 | 22.8597
2013-01-01 | 16:30 | 2013-01-01 16:30 | 26.0001 | 57.1701 | 16.698 | 2013-01-01 16:30 | 13 | 30.03 | 3.15 | 27.1401 | 0.14953 | 3527.1401 | 22.8599
2013-01-01 | 16:45 | 2013-01-01 16:45 | 26.0003 | 57.1703 | 16.697 | 2013-01-01 16:45 | 12.999 | 30.0277 | 2.893 | 27.1426 | 0.14702 | 3527.1426 | 22.8574
2013-01-01 | 17:00 | 2013-01-01 17:00 | 26.0035 | 57.1735 | 16.698 | 2013-01-01 17:00 | 13.003 | 30.0369 | 2.769 | 27.1366 | 0.15306 | 3527.1366 | 22.8634
2013-01-01 | 17:15 | 2013-01-01 17:15 | 26.0026 | 57.1726 | 16.696 | 2013-01-01 17:15 | 13.004 | 30.0392 | 2.615 | 27.1334 | 0.15627 | 3527.1334 | 22.8666
2013-01-01 | 17:30 | 2013-01-01 17:30 | 26.0041 | 57.1741 | 16.696 | 2013-01-01 17:30 | 13.004 | 30.0392 | 2.455 | 27.1349 | 0.15477 | 3527.1349 | 22.8651
2013-01-01 | 17:45 | 2013-01-01 17:45 | 25.6364 | 56.8064 | 16.702 | 2013-01-01 17:45 | 13.003 | 30.0369 | 2.293 | 26.7695 | 0.52016 | 3526.7695 | 23.2305
2013-01-01 | 18:00 | 2013-01-01 18:00 | 25.9176 | 57.0876 | 16.706 | 2013-01-01 18:00 | 13.002 | 30.0346 | 2.121 | 27.053 | 0.23665 | 3527.053 | 22.947
2013-01-01 | 18:15 | 2013-01-01 18:15 | 25.9689 | 57.1389 | 16.709 | 2013-01-01 18:15 | 13.004 | 30.0392 | 2.007 | 27.0997 | 0.18997 | 3527.0997 | 22.9003
2013-01-01 | 18:30 | 2013-01-01 18:30 | 25.9875 | 57.1575 | 16.709 | 2013-01-01 18:30 | 13.005 | 30.0416 | 1.967 | 27.1159 | 0.17368 | 3527.1159 | 22.8841
2013-01-01 | 18:45 | 2013-01-01 18:45 | 26.0005 | 57.1705 | 16.709 | 2013-01-01 18:45 | 13.007 | 30.0462 | 1.962 | 27.1243 | 0.1653 | 3527.1243 | 22.8757
2013-01-01 | 19:00 | 2013-01-01 19:00 | 26.0067 | 57.1767 | 16.708 | 2013-01-01 19:00 | 13.01 | 30.0531 | 1.948 | 27.1236 | 0.16603 | 3527.1236 | 22.8764
2013-01-01 | 19:15 | 2013-01-01 19:15 | 26.0094 | 57.1794 | 16.706 | 2013-01-01 19:15 | 13.012 | 30.0577 | 1.912 | 27.1217 | 0.16795 | 3527.1217 | 22.8783
2013-01-01 | 19:30 | 2013-01-01 19:30 | 26.0149 | 57.1849 | 16.706 | 2013-01-01 19:30 | 13.011 | 30.0554 | 1.825 | 27.1295 | 0.16014 | 3527.1295 | 22.8705
2013-01-01 | 19:45 | 2013-01-01 19:45 | 26.0147 | 57.1847 | 16.704 | 2013-01-01 19:45 | 13.012 | 30.0577 | 1.719 | 27.127 | 0.16265 | 3527.127 | 22.873
2013-01-01 | 20:00 | 2013-01-01 20:00 | 26.016 | 57.186 | 16.702 | 2013-01-01 20:00 | 13.011 | 30.0554 | 1.74 | 27.1306 | 0.15904 | 3527.1306 | 22.8694
2013-01-01 | 20:15 | 2013-01-01 20:15 | 26.0134 | 57.1834 | 16.701 | 2013-01-01 20:15 | 13.012 | 30.0577 | 1.677 | 27.1257 | 0.16395 | 3527.1257 | 22.8743
2013-01-01 | 20:30 | 2013-01-01 20:30 | 26.0149 | 57.1849 | 16.7 | 2013-01-01 20:30 | 13.01 | 30.0531 | 1.689 | 27.1318 | 0.15783 | 3527.1318 | 22.8682
2013-01-01 | 20:45 | 2013-01-01 20:45 | 26.0155 | 57.1855 | 16.7 | 2013-01-01 20:45 | 13.008 | 30.0485 | 1.725 | 27.137 | 0.15261 | 3527.137 | 22.863
2013-01-01 | 21:00 | 2013-01-01 21:00 | 26.0112 | 57.1812 | 16.699 | 2013-01-01 21:00 | 13.013 | 30.06 | 1.741 | 27.1212 | 0.16846 | 3527.1212 | 22.8788
2013-01-01 | 21:15 | 2013-01-01 21:15 | 26.0165 | 57.1865 | 16.699 | 2013-01-01 21:15 | 13.012 | 30.0577 | 1.712 | 27.1288 | 0.16085 | 3527.1288 | 22.8712
2013-01-01 | 21:30 | 2013-01-01 21:30 | 26.0178 | 57.1878 | 16.698 | 2013-01-01 21:30 | 13.01 | 30.0531 | 1.725 | 27.1347 | 0.15493 | 3527.1347 | 22.8653
2013-01-01 | 21:45 | 2013-01-01 21:45 | 26.0163 | 57.1863 | 16.698 | 2013-01-01 21:45 | 13.014 | 30.0623 | 1.607 | 27.124 | 0.16567 | 3527.124 | 22.876
2013-01-01 | 22:00 | 2013-01-01 22:00 | 26.0171 | 57.1871 | 16.698 | 2013-01-01 22:00 | 13.015 | 30.0647 | 1.452 | 27.1225 | 0.16718 | 3527.1224 | 22.8776
2013-01-01 | 22:15 | 2013-01-01 22:15 | 26.0153 | 57.1853 | 16.698 | 2013-01-01 22:15 | 13.009 | 30.0508 | 1.384 | 27.1345 | 0.15512 | 3527.1345 | 22.8655
2013-01-01 | 22:30 | 2013-01-01 22:30 | 26.0124 | 57.1824 | 16.698 | 2013-01-01 22:30 | 13.012 | 30.0577 | 1.432 | 27.1247 | 0.16495 | 3527.1247 | 22.8753
2013-01-01 | 22:45 | 2013-01-01 22:45 | 26.0089 | 57.1789 | 16.697 | 2013-01-01 22:45 | 13.01 | 30.0531 | 1.439 | 27.1258 | 0.16383 | 3527.1258 | 22.8742
2013-01-01 | 23:00 | 2013-01-01 23:00 | 25.3334 | 56.5034 | 16.7 | 2013-01-01 23:00 | 13.008 | 30.0485 | 1.534 | 26.4549 | 0.83471 | 3526.4549 | 23.5451
2013-01-01 | 23:15 | 2013-01-01 23:15 | 25.8824 | 57.0524 | 16.705 | 2013-01-01 23:15 | 13.009 | 30.0508 | 1.507 | 27.0016 | 0.28802 | 3527.0016 | 22.9984
2013-01-01 | 23:30 | 2013-01-01 23:30 | 25.9533 | 57.1233 | 16.708 | 2013-01-01 23:30 | 13.003 | 30.0369 | 1.423 | 27.0864 | 0.20326 | 3527.0864 | 22.9136
2013-01-01 | 23:45 | 2013-01-01 23:45 | 25.974 | 57.144 | 16.708 | 2013-01-01 23:45 | 13.005 | 30.0416 | 1.48 | 27.1025 | 0.18718 | 3527.1024 | 22.8976
2013-01-02 | 0:00 | 2013-01-02 | 25.9837 | 57.1537 | 16.709 | 2013-01-02 | 13.004 | 30.0392 | 1.509 | 27.1145 | 0.17517 | 3527.1145 | 22.8855
2013-01-02 | 0:15 | 2013-01-02 00:15 | 25.983 | 57.153 | 16.707 | 2013-01-02 00:15 | 13.001 | 30.0323 | 1.37 | 27.1207 | 0.16894 | 3527.1207 | 22.8793
2013-01-02 | 0:30 | 2013-01-02 00:30 | 25.9837 | 57.1537 | 16.705 | 2013-01-02 00:30 | 13.001 | 30.0323 | 1.26 | 27.1214 | 0.16824 | 3527.1214 | 22.8786
2013-01-02 | 0:45 | 2013-01-02 00:45 | 25.9809 | 57.1509 | 16.704 | 2013-01-02 00:45 | 12.999 | 30.0277 | 1.305 | 27.1232 | 0.16642 | 3527.1232 | 22.8768
2013-01-02 | 1:00 | 2013-01-02 01:00 | 25.9803 | 57.1503 | 16.703 | 2013-01-02 01:00 | 12.995 | 30.0184 | 1.364 | 27.1319 | 0.15778 | 3527.1319 | 22.8681
2013-01-02 | 1:15 | 2013-01-02 01:15 | 25.9782 | 57.1482 | 16.701 | 2013-01-02 01:15 | 12.994 | 30.0161 | 1.467 | 27.1321 | 0.15757 | 3527.1321 | 22.8679
2013-01-02 | 1:30 | 2013-01-02 01:30 | 25.9771 | 57.1471 | 16.7 | 2013-01-02 01:30 | 12.994 | 30.0161 | 1.469 | 27.131 | 0.15867 | 3527.131 | 22.869
2013-01-02 | 1:45 | 2013-01-02 01:45 | 25.9759 | 57.1459 | 16.7 | 2013-01-02 01:45 | 12.991 | 30.0092 | 1.523 | 27.1367 | 0.15294 | 3527.1367 | 22.8633
2013-01-02 | 2:00 | 2013-01-02 02:00 | 25.9781 | 57.1481 | 16.699 | 2013-01-02 02:00 | 12.992 | 30.0115 | 1.497 | 27.1366 | 0.15305 | 3527.1366 | 22.8634
2013-01-02 | 2:15 | 2013-01-02 02:15 | 25.9788 | 57.1488 | 16.698 | 2013-01-02 02:15 | 12.992 | 30.0115 | 1.497 | 27.1373 | 0.15235 | 3527.1373 | 22.8627
2013-01-02 | 2:30 | 2013-01-02 02:30 | 25.9738 | 57.1438 | 16.697 | 2013-01-02 02:30 | 12.99 | 30.0069 | 1.642 | 27.1369 | 0.15273 | 3527.1369 | 22.8631
2013-01-02 | 2:45 | 2013-01-02 02:45 | 25.9759 | 57.1459 | 16.696 | 2013-01-02 02:45 | 12.991 | 30.0092 | 1.749 | 27.1367 | 0.15294 | 3527.1367 | 22.8633
2013-01-02 | 3:00 | 2013-01-02 03:00 | 25.9736 | 57.1436 | 16.696 | 2013-01-02 03:00 | 12.984 | 29.993 | 1.755 | 27.1506 | 0.13907 | 3527.1506 | 22.8494
2013-01-02 | 3:15 | 2013-01-02 03:15 | 25.9718 | 57.1418 | 16.696 | 2013-01-02 03:15 | 12.984 | 29.993 | 1.654 | 27.1488 | 0.14087 | 3527.1488 | 22.8512
2013-01-02 | 3:30 | 2013-01-02 03:30 | 25.9725 | 57.1425 | 16.696 | 2013-01-02 03:30 | 12.984 | 29.993 | 1.698 | 27.1495 | 0.14017 | 3527.1495 | 22.8505
2013-01-02 | 3:45 | 2013-01-02 03:45 | 25.9742 | 57.1442 | 16.695 | 2013-01-02 03:45 | 12.985 | 29.9953 | 1.704 | 27.1488 | 0.14078 | 3527.1489 | 22.8511
2013-01-02 | 4:00 | 2013-01-02 04:00 | 25.9724 | 57.1424 | 16.695 | 2013-01-02 04:00 | 12.982 | 29.9884 | 1.652 | 27.154 | 0.13565 | 3527.154 | 22.846
2013-01-02 | 4:15 | 2013-01-02 04:15 | 25.9758 | 57.1458 | 16.696 | 2013-01-02 04:15 | 12.983 | 29.9907 | 1.688 | 27.1551 | 0.13456 | 3527.1551 | 22.8449
2013-01-02 | 4:30 | 2013-01-02 04:30 | 25.9759 | 57.1459 | 16.696 | 2013-01-02 04:30 | 12.985 | 29.9953 | 1.818 | 27.1505 | 0.13908 | 3527.1505 | 22.8495
2013-01-02 | 4:45 | 2013-01-02 04:45 | 25.9747 | 57.1447 | 16.696 | 2013-01-02 04:45 | 12.987 | 30 | 1.837 | 27.1447 | 0.1449 | 3527.1447 | 22.8553
2013-01-02 | 5:00 | 2013-01-02 05:00 | 25.9756 | 57.1456 | 16.695 | 2013-01-02 05:00 | 12.982 | 29.9884 | 1.842 | 27.1572 | 0.13245 | 3527.1572 | 22.8428
2013-01-02 | 5:15 | 2013-01-02 05:15 | 25.9783 | 57.1483 | 16.695 | 2013-01-02 05:15 | 12.986 | 29.9977 | 1.79 | 27.1506 | 0.13899 | 3527.1506 | 22.8494
2013-01-02 | 5:30 | 2013-01-02 05:30 | 25.9811 | 57.1511 | 16.695 | 2013-01-02 05:30 | 12.984 | 29.993 | 1.696 | 27.1581 | 0.13157 | 3527.1581 | 22.8419
2013-01-02 | 5:45 | 2013-01-02 05:45 | 25.9819 | 57.1519 | 16.695 | 2013-01-02 05:45 | 12.987 | 30 | 1.75 | 27.1519 | 0.1377 | 3527.1519 | 22.8481
2013-01-02 | 6:00 | 2013-01-02 06:00 | 25.9846 | 57.1546 | 16.694 | 2013-01-02 06:00 | 12.987 | 30 | 1.761 | 27.1546 | 0.135 | 3527.1546 | 22.8454
2013-01-02 | 6:15 | 2013-01-02 06:15 | 25.9852 | 57.1552 | 16.694 | 2013-01-02 06:15 | 12.985 | 29.9953 | 1.604 | 27.1599 | 0.12978 | 3527.1599 | 22.8401
2013-01-02 | 6:30 | 2013-01-02 06:30 | 25.9843 | 57.1543 | 16.695 | 2013-01-02 06:30 | 12.985 | 29.9953 | 1.619 | 27.159 | 0.13068 | 3527.159 | 22.841
2013-01-02 | 6:45 | 2013-01-02 06:45 | 25.9873 | 57.1573 | 16.695 | 2013-01-02 06:45 | 12.986 | 29.9977 | 1.625 | 27.1596 | 0.12999 | 3527.1596 | 22.8404
2013-01-02 | 7:00 | 2013-01-02 07:00 | 25.9866 | 57.1566 | 16.695 | 2013-01-02 07:00 | 12.992 | 30.0115 | 1.738 | 27.1451 | 0.14455 | 3527.1451 | 22.8549
2013-01-02 | 7:15 | 2013-01-02 07:15 | 25.9923 | 57.1623 | 16.695 | 2013-01-02 07:15 | 12.988 | 30.0023 | 3.727 | 27.16 | 0.12961 | 3527.16 | 22.84
2013-01-02 | 7:30 | 2013-01-02 07:30 | 25.9935 | 57.1635 | 16.695 | 2013-01-02 07:30 | 12.991 | 30.0092 | 5.983 | 27.1543 | 0.13534 | 3527.1543 | 22.8457
2013-01-02 | 7:45 | 2013-01-02 07:45 | 25.536 | 56.706 | 16.698 | 2013-01-02 07:45 | 12.992 | 30.0115 | 7.421 | 26.6945 | 0.59515 | 3526.6945 | 23.3055
2013-01-02 | 8:00 | 2013-01-02 08:00 | 25.8937 | 57.0637 | 16.703 | 2013-01-02 08:00 | 12.991 | 30.0092 | 8.318 | 27.0545 | 0.23514 | 3527.0545 | 22.9455
2013-01-02 | 8:15 | 2013-01-02 08:15 | 25.3373 | 56.5073 | 16.71 | 2013-01-02 08:15 | 12.988 | 30.0023 | 8.496 | 26.505 | 0.78461 | 3526.505 | 23.495
2013-01-02 | 8:30 | 2013-01-02 08:30 | 25.8591 | 57.0291 | 16.715 | 2013-01-02 08:30 | 12.988 | 30.0023 | 9.229 | 27.0268 | 0.26281 | 3527.0268 | 22.9732
2013-01-02 | 8:45 | 2013-01-02 08:45 | 24.4977 | 55.6677 | 16.723 | 2013-01-02 08:45 | 12.992 | 30.0115 | 10.685 | 25.6562 | 1.6335 | 3525.6562 | 24.3438
2013-01-02 | 9:00 | 2013-01-02 09:00 | 25.7996 | 56.9696 | 16.722 | 2013-01-02 09:00 | 12.991 | 30.0092 | 10.844 | 26.9604 | 0.32924 | 3526.9604 | 23.0396
2013-01-02 | 9:15 | 2013-01-02 09:15 | 25.9192 | 57.0892 | 16.723 | 2013-01-02 09:15 | 12.993 | 30.0138 | 10.897 | 27.0754 | 0.21426 | 3527.0754 | 22.9246
2013-01-02 | 9:30 | 2013-01-02 09:30 | 25.9606 | 57.1306 | 16.723 | 2013-01-02 09:30 | 12.997 | 30.0231 | 11.457 | 27.1075 | 0.1821 | 3527.1075 | 22.8925
2013-01-02 | 9:45 | 2013-01-02 09:45 | 25.9751 | 57.1451 | 16.72 | 2013-01-02 09:45 | 12.995 | 30.0184 | 11.31 | 27.1267 | 0.16298 | 3527.1267 | 22.8733
2013-01-02 | 10:00 | 2013-01-02 10:00 | 25.9798 | 57.1498 | 16.717 | 2013-01-02 10:00 | 12.991 | 30.0092 | 11.377 | 27.1406 | 0.14904 | 3527.1406 | 22.8594
2013-01-02 | 10:15 | 2013-01-02 10:15 | 25.9835 | 57.1535 | 16.715 | 2013-01-02 10:15 | 12.994 | 30.0161 | 11.164 | 27.1374 | 0.15227 | 3527.1374 | 22.8626
2013-01-02 | 10:30 | 2013-01-02 10:30 | 25.581 | 56.751 | 16.72 | 2013-01-02 10:30 | 12.994 | 30.0161 | 10.804 | 26.7349 | 0.55477 | 3526.7349 | 23.2651
2013-01-02 | 10:45 | 2013-01-02 10:45 | 25.889 | 57.059 | 16.72 | 2013-01-02 10:45 | 12.99 | 30.0069 | 10.225 | 27.0521 | 0.23753 | 3527.0521 | 22.9479
2013-01-02 | 11:00 | 2013-01-02 11:00 | 25.932 | 57.102 | 16.721 | 2013-01-02 11:00 | 12.991 | 30.0092 | 9.94 | 27.0928 | 0.19684 | 3527.0928 | 22.9072
2013-01-02 | 11:15 | 2013-01-02 11:15 | 25.9437 | 57.1137 | 16.722 | 2013-01-02 11:15 | 12.986 | 29.9977 | 9.809 | 27.116 | 0.17359 | 3527.116 | 22.884
2013-01-02 | 11:30 | 2013-01-02 11:30 | 25.9466 | 57.1166 | 16.719 | 2013-01-02 11:30 | 12.979 | 29.9815 | 9.457 | 27.1351 | 0.15452 | 3527.1351 | 22.8649
2013-01-02 | 11:45 | 2013-01-02 11:45 | 25.9442 | 57.1142 | 16.717 | 2013-01-02 11:45 | 12.977 | 29.9769 | 8.878 | 27.1373 | 0.1523 | 3527.1373 | 22.8627
2013-01-02 | 12:00 | 2013-01-02 12:00 | 25.9357 | 57.1057 | 16.714 | 2013-01-02 12:00 | 12.971 | 29.963 | 8.088 | 27.1427 | 0.14694 | 3527.1427 | 22.8573
2013-01-02 | 12:15 | 2013-01-02 12:15 | 25.9394 | 57.1094 | 16.713 | 2013-01-02 12:15 | 12.971 | 29.963 | 7.755 | 27.1464 | 0.14324 | 3527.1464 | 22.8536
2013-01-02 | 12:30 | 2013-01-02 12:30 | 25.9455 | 57.1155 | 16.71 | 2013-01-02 12:30 | 12.974 | 29.9699 | 7.691 | 27.1456 | 0.14407 | 3527.1456 | 22.8544
2013-01-02 | 12:45 | 2013-01-02 12:45 | 25.9405 | 57.1105 | 16.708 | 2013-01-02 12:45 | 12.974 | 29.9699 | 7.62 | 27.1406 | 0.14907 | 3527.1406 | 22.8594
2013-01-02 | 13:00 | 2013-01-02 13:00 | 25.9386 | 57.1086 | 16.708 | 2013-01-02 13:00 | 12.972 | 29.9653 | 7.769 | 27.1433 | 0.14635 | 3527.1433 | 22.8567
2013-01-02 | 13:15 | 2013-01-02 13:15 | 25.4198 | 56.5898 | 16.713 | 2013-01-02 13:15 | 12.97 | 29.9607 | 8.093 | 26.6291 | 0.66053 | 3526.6291 | 23.3709
2013-01-02 | 13:30 | 2013-01-02 13:30 | 25.8319 | 57.0019 | 16.714 | 2013-01-02 13:30 | 12.967 | 29.9538 | 8.348 | 27.0481 | 0.2415 | 3527.0481 | 22.9519
2013-01-02 | 13:45 | 2013-01-02 13:45 | 25.8937 | 57.0637 | 16.717 | 2013-01-02 13:45 | 12.97 | 29.9607 | 8.592 | 27.103 | 0.18663 | 3527.103 | 22.897
2013-01-02 | 14:00 | 2013-01-02 14:00 | 25.9104 | 57.0804 | 16.717 | 2013-01-02 14:00 | 12.971 | 29.963 | 8.946 | 27.1174 | 0.17224 | 3527.1174 | 22.8826
2013-01-02 | 14:15 | 2013-01-02 14:15 | 25.9208 | 57.0908 | 16.717 | 2013-01-02 14:15 | 12.97 | 29.9607 | 9.044 | 27.1301 | 0.15953 | 3527.1301 | 22.8699
2013-01-02 | 14:30 | 2013-01-02 14:30 | 25.9288 | 57.0988 | 16.714 | 2013-01-02 14:30 | 12.974 | 29.9699 | 9.004 | 27.1289 | 0.16077 | 3527.1289 | 22.8711
2013-01-02 | 14:45 | 2013-01-02 14:45 | 25.9428 | 57.1128 | 16.712 | 2013-01-02 14:45 | 12.976 | 29.9746 | 9.433 | 27.1382 | 0.15139 | 3527.1382 | 22.8618
2013-01-02 | 15:00 | 2013-01-02 15:00 | 25.9405 | 57.1105 | 16.71 | 2013-01-02 15:00 | 12.973 | 29.9676 | 9.358 | 27.1429 | 0.14676 | 3527.1429 | 22.8571
2013-01-02 | 15:15 | 2013-01-02 15:15 | 25.9412 | 57.1112 | 16.708 | 2013-01-02 15:15 | 12.975 | 29.9722 | 9.116 | 27.1389 | 0.15068 | 3527.139 | 22.861
2013-01-02 | 15:30 | 2013-01-02 15:30 | 25.9482 | 57.1182 | 16.707 | 2013-01-02 15:30 | 12.978 | 29.9792 | 8.918 | 27.139 | 0.15061 | 3527.139 | 22.861
2013-01-02 | 15:45 | 2013-01-02 15:45 | 25.9439 | 57.1139 | 16.706 | 2013-01-02 15:45 | 12.975 | 29.9722 | 8.616 | 27.1417 | 0.14798 | 3527.1417 | 22.8583
2013-01-02 | 16:00 | 2013-01-02 16:00 | 25.9505 | 57.1205 | 16.705 | 2013-01-02 16:00 | 12.978 | 29.9792 | 8.308 | 27.1413 | 0.14831 | 3527.1413 | 22.8587
2013-01-02 | 16:15 | 2013-01-02 16:15 | 25.9497 | 57.1197 | 16.704 | 2013-01-02 16:15 | 12.98 | 29.9838 | 7.97 | 27.1359 | 0.15373 | 3527.1359 | 22.8641
2013-01-02 | 16:30 | 2013-01-02 16:30 | 25.9489 | 57.1189 | 16.703 | 2013-01-02 16:30 | 12.977 | 29.9769 | 7.423 | 27.142 | 0.1476 | 3527.142 | 22.858
2013-01-02 | 16:45 | 2013-01-02 16:45 | 25.9491 | 57.1191 | 16.702 | 2013-01-02 16:45 | 12.975 | 29.9722 | 6.759 | 27.1469 | 0.14278 | 3527.1469 | 22.8531
2013-01-02 | 17:00 | 2013-01-02 17:00 | 25.9517 | 57.1217 | 16.702 | 2013-01-02 17:00 | 12.976 | 29.9746 | 5.676 | 27.1471 | 0.14249 | 3527.1471 | 22.8529
2013-01-02 | 17:15 | 2013-01-02 17:15 | 25.9517 | 57.1217 | 16.701 | 2013-01-02 17:15 | 12.979 | 29.9815 | 4.303 | 27.1402 | 0.14942 | 3527.1402 | 22.8598
2013-01-02 | 17:30 | 2013-01-02 17:30 | 25.104 | 56.274 | 16.704 | 2013-01-02 17:30 | 12.978 | 29.9792 | 2.984 | 26.2948 | 0.99481 | 3526.2948 | 23.7052
2013-01-02 | 17:45 | 2013-01-02 17:45 | 25.8182 | 56.9882 | 16.706 | 2013-01-02 17:45 | 12.977 | 29.9769 | 1.818 | 27.0113 | 0.2783 | 3527.0113 | 22.9887
2013-01-02 | 18:00 | 2013-01-02 18:00 | 25.8997 | 57.0697 | 16.709 | 2013-01-02 18:00 | 12.978 | 29.9792 | 1.386 | 27.0905 | 0.19911 | 3527.0905 | 22.9095
2013-01-02 | 18:15 | 2013-01-02 18:15 | 25.9251 | 57.0951 | 16.71 | 2013-01-02 18:15 | 12.974 | 29.9699 | 1.747 | 27.1252 | 0.16447 | 3527.1252 | 22.8748
2013-01-02 | 18:30 | 2013-01-02 18:30 | 25.9363 | 57.1063 | 16.71 | 2013-01-02 18:30 | 12.979 | 29.9815 | 2.325 | 27.1248 | 0.16482 | 3527.1248 | 22.8752
2013-01-02 | 18:45 | 2013-01-02 18:45 | 25.9431 | 57.1131 | 16.71 | 2013-01-02 18:45 | 12.978 | 29.9792 | 2.724 | 27.1339 | 0.15571 | 3527.1339 | 22.8661
2013-01-02 | 19:00 | 2013-01-02 19:00 | 24.9632 | 56.1332 | 16.714 | 2013-01-02 19:00 | 12.977 | 29.9769 | 3.08 | 26.1563 | 1.1333 | 3526.1563 | 23.8437
2013-01-02 | 19:15 | 2013-01-02 19:15 | 25.8083 | 56.9783 | 16.714 | 2013-01-02 19:15 | 12.975 | 29.9722 | 3.28 | 27.0061 | 0.28358 | 3527.006 | 22.994
2013-01-02 | 19:30 | 2013-01-02 19:30 | 25.9021 | 57.0721 | 16.717 | 2013-01-02 19:30 | 12.98 | 29.9838 | 3.185 | 27.0883 | 0.20133 | 3527.0883 | 22.9117
2013-01-02 | 19:45 | 2013-01-02 19:45 | 25.93 | 57.1 | 16.717 | 2013-01-02 19:45 | 12.981 | 29.9861 | 3.009 | 27.1139 | 0.17574 | 3527.1139 | 22.8861
2013-01-02 | 20:00 | 2013-01-02 20:00 | 25.9417 | 57.1117 | 16.717 | 2013-01-02 20:00 | 12.98 | 29.9838 | 3.058 | 27.1279 | 0.16173 | 3527.1279 | 22.8721
2013-01-02 | 20:15 | 2013-01-02 20:15 | 25.9475 | 57.1175 | 16.714 | 2013-01-02 20:15 | 12.981 | 29.9861 | 3.163 | 27.1314 | 0.15824 | 3527.1314 | 22.8686
2013-01-02 | 20:30 | 2013-01-02 20:30 | 25.9486 | 57.1186 | 16.712 | 2013-01-02 20:30 | 12.981 | 29.9861 | 2.923 | 27.1325 | 0.15714 | 3527.1325 | 22.8675
2013-01-02 | 20:45 | 2013-01-02 20:45 | 25.9518 | 57.1218 | 16.71 | 2013-01-02 20:45 | 12.979 | 29.9815 | 3.19 | 27.1403 | 0.14932 | 3527.1403 | 22.8597
2013-01-02 | 21:00 | 2013-01-02 21:00 | 25.9535 | 57.1235 | 16.708 | 2013-01-02 21:00 | 12.982 | 29.9884 | 3.23 | 27.1351 | 0.15455 | 3527.1351 | 22.8649
2013-01-02 | 21:15 | 2013-01-02 21:15 | 25.9537 | 57.1237 | 16.706 | 2013-01-02 21:15 | 12.986 | 29.9977 | 3.204 | 27.126 | 0.16359 | 3527.126 | 22.874
2013-01-02 | 21:30 | 2013-01-02 21:30 | 23.8423 | 55.0123 | 16.717 | 2013-01-02 21:30 | 12.981 | 29.9861 | 3.575 | 25.0262 | 2.2634 | 3525.0262 | 24.9738
2013-01-02 | 21:45 | 2013-01-02 21:45 | 25.7088 | 56.8788 | 16.716 | 2013-01-02 21:45 | 12.982 | 29.9884 | 4.009 | 26.8904 | 0.39925 | 3526.8904 | 23.1096
2013-01-02 | 22:00 | 2013-01-02 22:00 | 25.2247 | 56.3947 | 16.729 | 2013-01-02 22:00 | 12.981 | 29.9861 | 4.206 | 26.4086 | 0.88104 | 3526.4086 | 23.5914
2013-01-02 | 22:15 | 2013-01-02 22:15 | 25.7755 | 56.9455 | 16.728 | 2013-01-02 22:15 | 12.982 | 29.9884 | 4.354 | 26.9571 | 0.33255 | 3526.9571 | 23.0429
2013-01-02 | 22:30 | 2013-01-02 22:30 | 25.8731 | 57.0431 | 16.729 | 2013-01-02 22:30 | 12.977 | 29.9769 | 4.526 | 27.0662 | 0.2234 | 3527.0662 | 22.9338
2013-01-02 | 22:45 | 2013-01-02 22:45 | 25.9007 | 57.0707 | 16.727 | 2013-01-02 22:45 | 12.974 | 29.9699 | 4.559 | 27.1008 | 0.18887 | 3527.1008 | 22.8992
2013-01-02 | 23:00 | 2013-01-02 23:00 | 25.9113 | 57.0813 | 16.725 | 2013-01-02 23:00 | 12.97 | 29.9607 | 4.576 | 27.1206 | 0.16903 | 3527.1206 | 22.8794
2013-01-02 | 23:15 | 2013-01-02 23:15 | 25.9171 | 57.0871 | 16.722 | 2013-01-02 23:15 | 12.968 | 29.9561 | 4.803 | 27.131 | 0.15861 | 3527.131 | 22.869
2013-01-02 | 23:30 | 2013-01-02 23:30 | 25.9202 | 57.0902 | 16.72 | 2013-01-02 23:30 | 12.97 | 29.9607 | 4.88 | 27.1295 | 0.16013 | 3527.1295 | 22.8705
2013-01-02 | 23:45 | 2013-01-02 23:45 | 25.9203 | 57.0903 | 16.718 | 2013-01-02 23:45 | 12.968 | 29.9561 | 4.811 | 27.1342 | 0.15541 | 3527.1342 | 22.8658
2013-01-03 | 0:00 | 2013-01-03 | 25.3935 | 56.5635 | 16.723 | 2013-01-03 | 12.968 | 29.9561 | 5.011 | 26.6074 | 0.68221 | 3526.6074 | 23.3926
2013-01-03 | 0:15 | 2013-01-03 00:15 | 25.8152 | 56.9852 | 16.724 | 2013-01-03 00:15 | 12.966 | 29.9515 | 4.95 | 27.0337 | 0.25589 | 3527.0337 | 22.9663
2013-01-03 | 0:30 | 2013-01-03 00:30 | 25.8792 | 57.0492 | 16.726 | 2013-01-03 00:30 | 12.967 | 29.9538 | 4.964 | 27.0954 | 0.1942 | 3527.0954 | 22.9046
2013-01-03 | 0:45 | 2013-01-03 00:45 | 25.8973 | 57.0673 | 16.727 | 2013-01-03 00:45 | 12.967 | 29.9538 | 5.233 | 27.1135 | 0.1761 | 3527.1135 | 22.8865
2013-01-03 | 1:00 | 2013-01-03 01:00 | 25.9124 | 57.0824 | 16.724 | 2013-01-03 01:00 | 12.967 | 29.9538 | 5.201 | 27.1286 | 0.161 | 3527.1286 | 22.8714
2013-01-03 | 1:15 | 2013-01-03 01:15 | 25.9175 | 57.0875 | 16.722 | 2013-01-03 01:15 | 12.97 | 29.9607 | 4.991 | 27.1268 | 0.16283 | 3527.1268 | 22.8732
2013-01-03 | 1:30 | 2013-01-03 01:30 | 25.9205 | 57.0905 | 16.72 | 2013-01-03 01:30 | 12.972 | 29.9653 | 4.87 | 27.1252 | 0.16445 | 3527.1252 | 22.8748
2013-01-03 | 1:45 | 2013-01-03 01:45 | 25.9223 | 57.0923 | 16.718 | 2013-01-03 01:45 | 12.969 | 29.9584 | 4.705 | 27.1339 | 0.15572 | 3527.1339 | 22.8661
2013-01-03 | 2:00 | 2013-01-03 02:00 | 25.9242 | 57.0942 | 16.717 | 2013-01-03 02:00 | 12.968 | 29.9561 | 4.835 | 27.1381 | 0.15151 | 3527.1381 | 22.8619
2013-01-03 | 2:15 | 2013-01-03 02:15 | 25.9221 | 57.0921 | 16.715 | 2013-01-03 02:15 | 12.963 | 29.9445 | 4.924 | 27.1476 | 0.14206 | 3527.1476 | 22.8524
2013-01-03 | 2:30 | 2013-01-03 02:30 | 25.9285 | 57.0985 | 16.714 | 2013-01-03 02:30 | 12.973 | 29.9676 | 4.973 | 27.1309 | 0.15876 | 3527.1309 | 22.8691
2013-01-03 | 2:45 | 2013-01-03 02:45 | 25.9278 | 57.0978 | 16.713 | 2013-01-03 02:45 | 12.97 | 29.9607 | 5.023 | 27.1371 | 0.15253 | 3527.1371 | 22.8629
2013-01-03 | 3:00 | 2013-01-03 03:00 | 25.9275 | 57.0975 | 16.712 | 2013-01-03 03:00 | 12.969 | 29.9584 | 5.194 | 27.1391 | 0.15052 | 3527.1391 | 22.8609
2013-01-03 | 3:15 | 2013-01-03 03:15 | 25.931 | 57.101 | 16.71 | 2013-01-03 03:15 | 12.969 | 29.9584 | 5.048 | 27.1426 | 0.14702 | 3527.1426 | 22.8574
2013-01-03 | 3:30 | 2013-01-03 03:30 | 25.9254 | 57.0954 | 16.709 | 2013-01-03 03:30 | 12.961 | 29.9399 | 4.93 | 27.1555 | 0.13414 | 3527.1555 | 22.8445
2013-01-03 | 3:45 | 2013-01-03 03:45 | 25.9249 | 57.0949 | 16.708 | 2013-01-03 03:45 | 12.965 | 29.9491 | 4.742 | 27.1458 | 0.14388 | 3527.1458 | 22.8542
2013-01-03 | 4:00 | 2013-01-03 04:00 | 25.9266 | 57.0966 | 16.706 | 2013-01-03 04:00 | 12.964 | 29.9468 | 4.625 | 27.1498 | 0.13987 | 3527.1498 | 22.8502
2013-01-03 | 4:15 | 2013-01-03 04:15 | 25.9265 | 57.0965 | 16.705 | 2013-01-03 04:15 | 12.965 | 29.9491 | 4.485 | 27.1474 | 0.14228 | 3527.1474 | 22.8526
2013-01-03 | 4:30 | 2013-01-03 04:30 | 25.931 | 57.101 | 16.705 | 2013-01-03 04:30 | 12.966 | 29.9515 | 4.292 | 27.1495 | 0.14009 | 3527.1495 | 22.8505
2013-01-03 | 4:45 | 2013-01-03 04:45 | 25.9376 | 57.1076 | 16.703 | 2013-01-03 04:45 | 12.969 | 29.9584 | 4.132 | 27.1492 | 0.14042 | 3527.1492 | 22.8508
2013-01-03 | 5:00 | 2013-01-03 05:00 | 25.941 | 57.111 | 16.702 | 2013-01-03 05:00 | 12.973 | 29.9676 | 4.132 | 27.1434 | 0.14626 | 3527.1434 | 22.8566
2013-01-03 | 5:15 | 2013-01-03 05:15 | 25.9415 | 57.1115 | 16.702 | 2013-01-03 05:15 | 12.974 | 29.9699 | 4.312 | 27.1416 | 0.14807 | 3527.1416 | 22.8584
2013-01-03 | 5:30 | 2013-01-03 05:30 | 25.9437 | 57.1137 | 16.702 | 2013-01-03 05:30 | 12.972 | 29.9653 | 4.303 | 27.1484 | 0.14125 | 3527.1484 | 22.8516
2013-01-03 | 5:45 | 2013-01-03 05:45 | 25.9468 | 57.1168 | 16.702 | 2013-01-03 05:45 | 12.974 | 29.9699 | 4.416 | 27.1469 | 0.14277 | 3527.1469 | 22.8531
2013-01-03 | 6:00 | 2013-01-03 06:00 | 25.9482 | 57.1182 | 16.702 | 2013-01-03 06:00 | 12.974 | 29.9699 | 4.647 | 27.1483 | 0.14137 | 3527.1483 | 22.8517
2013-01-03 | 6:15 | 2013-01-03 06:15 | 16.6996 | 47.8696 | 16.702 | 2013-01-03 06:15 | 12.98 | 29.9838 | 4.807 | 17.8858 | 9.4038 | 3517.8858 | 32.1142
2013-01-03 | 6:30 | 2013-01-03 06:30 | 25.6398 | 56.8098 | 16.707 | 2013-01-03 06:30 | 12.982 | 29.9884 | 4.841 | 26.8214 | 0.46825 | 3526.8214 | 23.1786
2013-01-03 | 6:45 | 2013-01-03 06:45 | 25.885 | 57.055 | 16.711 | 2013-01-03 06:45 | 12.987 | 30 | 4.848 | 27.055 | 0.2346 | 3527.055 | 22.945
2013-01-03 | 7:00 | 2013-01-03 07:00 | 25.9352 | 57.1052 | 16.714 | 2013-01-03 07:00 | 12.985 | 29.9953 | 4.839 | 27.1098 | 0.17978 | 3527.1098 | 22.8902
2013-01-03 | 7:15 | 2013-01-03 07:15 | 25.9577 | 57.1277 | 16.713 | 2013-01-03 07:15 | 12.989 | 30.0046 | 6.813 | 27.1231 | 0.16652 | 3527.1231 | 22.8769
2013-01-03 | 7:30 | 2013-01-03 07:30 | 25.2973 | 56.4673 | 16.718 | 2013-01-03 07:30 | 12.99 | 30.0069 | 9.611 | 26.4604 | 0.82923 | 3526.4604 | 23.5396
2013-01-03 | 7:45 | 2013-01-03 07:45 | 25.8531 | 57.0231 | 16.72 | 2013-01-03 07:45 | 12.992 | 30.0115 | 11.274 | 27.0116 | 0.27805 | 3527.0116 | 22.9884
2013-01-03 | 8:00 | 2013-01-03 08:00 | 25.9354 | 57.1054 | 16.721 | 2013-01-03 08:00 | 12.993 | 30.0138 | 12.201 | 27.0916 | 0.19806 | 3527.0916 | 22.9084
2013-01-03 | 8:15 | 2013-01-03 08:15 | 25.9636 | 57.1336 | 16.721 | 2013-01-03 08:15 | 12.998 | 30.0254 | 12.32 | 27.1082 | 0.18141 | 3527.1082 | 22.8918
2013-01-03 | 8:30 | 2013-01-03 08:30 | 25.983 | 57.153 | 16.72 | 2013-01-03 08:30 | 13.001 | 30.0323 | 12.654 | 27.1207 | 0.16894 | 3527.1207 | 22.8793
2013-01-03 | 8:45 | 2013-01-03 08:45 | 25.9932 | 57.1632 | 16.719 | 2013-01-03 08:45 | 13.004 | 30.0392 | 14.047 | 27.124 | 0.16567 | 3527.124 | 22.876
2013-01-03 | 9:00 | 2013-01-03 09:00 | 26.003 | 57.173 | 16.716 | 2013-01-03 09:00 | 13.009 | 30.0508 | 14.563 | 27.1222 | 0.16742 | 3527.1222 | 22.8778
2013-01-03 | 9:15 | 2013-01-03 09:15 | 26.0057 | 57.1757 | 16.714 | 2013-01-03 09:15 | 13.01 | 30.0531 | 14.788 | 27.1226 | 0.16703 | 3527.1226 | 22.8774
2013-01-03 | 9:30 | 2013-01-03 09:30 | 26.0106 | 57.1806 | 16.712 | 2013-01-03 09:30 | 13.011 | 30.0554 | 14.618 | 27.1252 | 0.16444 | 3527.1252 | 22.8748
2013-01-03 | 9:45 | 2013-01-03 09:45 | 26.0099 | 57.1799 | 16.71 | 2013-01-03 09:45 | 13.011 | 30.0554 | 14.622 | 27.1245 | 0.16514 | 3527.1245 | 22.8755
2013-01-03 | 10:00 | 2013-01-03 10:00 | 26.0109 | 57.1809 | 16.709 | 2013-01-03 10:00 | 13.011 | 30.0554 | 14.479 | 27.1255 | 0.16414 | 3527.1255 | 22.8745
2013-01-03 | 10:15 | 2013-01-03 10:15 | 26.0189 | 57.1889 | 16.708 | 2013-01-03 10:15 | 13.017 | 30.0693 | 14.048 | 27.1196 | 0.17 | 3527.1196 | 22.8804
2013-01-03 | 10:30 | 2013-01-03 10:30 | 26.019 | 57.189 | 16.707 | 2013-01-03 10:30 | 13.016 | 30.067 | 14.204 | 27.122 | 0.16759 | 3527.122 | 22.878
2013-01-03 | 10:45 | 2013-01-03 10:45 | 26.0187 | 57.1887 | 16.706 | 2013-01-03 10:45 | 13.019 | 30.0739 | 16.42 | 27.1148 | 0.17482 | 3527.1148 | 22.8852
2013-01-03 | 11:00 | 2013-01-03 11:00 | 26.0177 | 57.1877 | 16.705 | 2013-01-03 11:00 | 13.02 | 30.0762 | 14.34 | 27.1115 | 0.17813 | 3527.1115 | 22.8885
2013-01-03 | 11:15 | 2013-01-03 11:15 | 26.0197 | 57.1897 | 16.703 | 2013-01-03 11:15 | 13.018 | 30.0716 | 14.045 | 27.1181 | 0.17151 | 3527.1181 | 22.8819
2013-01-03 | 11:30 | 2013-01-03 11:30 | 26.0159 | 57.1859 | 16.703 | 2013-01-03 11:30 | 13.016 | 30.067 | 13.817 | 27.1189 | 0.17069 | 3527.1189 | 22.8811
2013-01-03 | 11:45 | 2013-01-03 11:45 | 26.0003 | 57.1703 | 16.702 | 2013-01-03 11:45 | 13.009 | 30.0508 | 12.984 | 27.1195 | 0.17012 | 3527.1195 | 22.8805
2013-01-03 | 12:00 | 2013-01-03 12:00 | 26.0012 | 57.1712 | 16.701 | 2013-01-03 12:00 | 13.011 | 30.0554 | 11.815 | 27.1158 | 0.17384 | 3527.1158 | 22.8842
2013-01-03 | 12:15 | 2013-01-03 12:15 | 26.0029 | 57.1729 | 16.701 | 2013-01-03 12:15 | 13.011 | 30.0554 | 11.235 | 27.1175 | 0.17214 | 3527.1175 | 22.8825
2013-01-03 | 12:30 | 2013-01-03 12:30 | 26.0004 | 57.1704 | 16.701 | 2013-01-03 12:30 | 13.008 | 30.0485 | 10.949 | 27.1219 | 0.16771 | 3527.1219 | 22.8781
2013-01-03 | 12:45 | 2013-01-03 12:45 | 25.9982 | 57.1682 | 16.699 | 2013-01-03 12:45 | 13.01 | 30.0531 | 10.622 | 27.1151 | 0.17453 | 3527.1151 | 22.8849
2013-01-03 | 13:00 | 2013-01-03 13:00 | 25.9969 | 57.1669 | 16.699 | 2013-01-03 13:00 | 13.008 | 30.0485 | 10.78 | 27.1184 | 0.17121 | 3527.1184 | 22.8816
2013-01-03 | 13:15 | 2013-01-03 13:15 | 25.9927 | 57.1627 | 16.699 | 2013-01-03 13:15 | 13.007 | 30.0462 | 10.856 | 27.1165 | 0.1731 | 3527.1165 | 22.8835
2013-01-03 | 13:30 | 2013-01-03 13:30 | 25.9927 | 57.1627 | 16.699 | 2013-01-03 13:30 | 13.007 | 30.0462 | 11.037 | 27.1165 | 0.1731 | 3527.1165 | 22.8835
2013-01-03 | 13:45 | 2013-01-03 13:45 | 25.9908 | 57.1608 | 16.698 | 2013-01-03 13:45 | 13.007 | 30.0462 | 11.172 | 27.1146 | 0.175 | 3527.1146 | 22.8854
2013-01-03 | 14:00 | 2013-01-03 14:00 | 25.9919 | 57.1619 | 16.699 | 2013-01-03 14:00 | 13.005 | 30.0416 | 10.992 | 27.1204 | 0.16928 | 3527.1204 | 22.8796
2013-01-03 | 14:15 | 2013-01-03 14:15 | 25.9971 | 57.1671 | 16.699 | 2013-01-03 14:15 | 13.01 | 30.0531 | 10.73 | 27.114 | 0.17563 | 3527.114 | 22.886
2013-01-03 | 14:30 | 2013-01-03 14:30 | 26.0015 | 57.1715 | 16.701 | 2013-01-03 14:30 | 13.016 | 30.067 | 10.577 | 27.1045 | 0.18509 | 3527.1045 | 22.8955
2013-01-03 | 14:45 | 2013-01-03 14:45 | 26.0051 | 57.1751 | 16.701 | 2013-01-03 14:45 | 13.016 | 30.067 | 10.458 | 27.1081 | 0.18149 | 3527.1081 | 22.8919
2013-01-03 | 15:00 | 2013-01-03 15:00 | 26.0052 | 57.1752 | 16.7 | 2013-01-03 15:00 | 13.015 | 30.0647 | 10.419 | 27.1106 | 0.17908 | 3527.1105 | 22.8895
2013-01-03 | 15:15 | 2013-01-03 15:15 | 26.0094 | 57.1794 | 16.7 | 2013-01-03 15:15 | 13.019 | 30.0739 | 10.393 | 27.1055 | 0.18412 | 3527.1055 | 22.8945
2013-01-03 | 15:30 | 2013-01-03 15:30 | 26.0096 | 57.1796 | 16.7 | 2013-01-03 15:30 | 13.018 | 30.0716 | 10.115 | 27.108 | 0.18161 | 3527.108 | 22.892
2013-01-03 | 15:45 | 2013-01-03 15:45 | 26.0089 | 57.1789 | 16.7 | 2013-01-03 15:45 | 13.019 | 30.0739 | 9.836 | 27.105 | 0.18462 | 3527.105 | 22.895
2013-01-03 | 16:00 | 2013-01-03 16:00 | 26.0143 | 57.1843 | 16.699 | 2013-01-03 16:00 | 13.022 | 30.0808 | 9.379 | 27.1035 | 0.18615 | 3527.1035 | 22.8965
2013-01-03 | 16:15 | 2013-01-03 16:15 | 26.0145 | 57.1845 | 16.699 | 2013-01-03 16:15 | 13.02 | 30.0762 | 8.75 | 27.1083 | 0.18133 | 3527.1083 | 22.8917
2013-01-03 | 16:30 | 2013-01-03 16:30 | 26.0143 | 57.1843 | 16.699 | 2013-01-03 16:30 | 13.021 | 30.0785 | 8.088 | 27.1058 | 0.18384 | 3527.1058 | 22.8942
2013-01-03 | 16:45 | 2013-01-03 16:45 | 26.013 | 57.183 | 16.699 | 2013-01-03 16:45 | 13.018 | 30.0716 | 7.21 | 27.1114 | 0.17821 | 3527.1114 | 22.8886
2013-01-03 | 17:00 | 2013-01-03 17:00 | 26.0201 | 57.1901 | 16.699 | 2013-01-03 17:00 | 13.024 | 30.0854 | 6.157 | 27.1047 | 0.18497 | 3527.1047 | 22.8953
2013-01-03 | 17:15 | 2013-01-03 17:15 | 26.0218 | 57.1918 | 16.698 | 2013-01-03 17:15 | 13.024 | 30.0854 | 5.061 | 27.1064 | 0.18327 | 3527.1064 | 22.8936
2013-01-03 | 17:30 | 2013-01-03 17:30 | 26.02 | 57.19 | 16.698 | 2013-01-03 17:30 | 13.025 | 30.0877 | 4.21 | 27.1022 | 0.18738 | 3527.1022 | 22.8978
2013-01-03 | 17:45 | 2013-01-03 17:45 | 26.0236 | 57.1936 | 16.698 | 2013-01-03 17:45 | 13.025 | 30.0877 | 3.757 | 27.1059 | 0.18378 | 3527.1058 | 22.8942
2013-01-03 | 18:00 | 2013-01-03 18:00 | 26.028 | 57.198 | 16.698 | 2013-01-03 18:00 | 13.027 | 30.0924 | 3.301 | 27.1056 | 0.184 | 3527.1056 | 22.8944
2013-01-03 | 18:15 | 2013-01-03 18:15 | 26.0266 | 57.1966 | 16.696 | 2013-01-03 18:15 | 13.026 | 30.0901 | 3.118 | 27.1065 | 0.18309 | 3527.1065 | 22.8935
2013-01-03 | 18:30 | 2013-01-03 18:30 | 26.0288 | 57.1988 | 16.696 | 2013-01-03 18:30 | 13.026 | 30.0901 | 3.042 | 27.1087 | 0.18089 | 3527.1087 | 22.8913
2013-01-03 | 18:45 | 2013-01-03 18:45 | 21.5469 | 52.7169 | 16.703 | 2013-01-03 18:45 | 13.027 | 30.0924 | 3.014 | 22.6245 | 4.6651 | 3522.6245 | 27.3755
2013-01-03 | 19:00 | 2013-01-03 19:00 | 25.7546 | 56.9246 | 16.702 | 2013-01-03 19:00 | 13.029 | 30.097 | 2.902 | 26.8276 | 0.46202 | 3526.8276 | 23.1724
2013-01-03 | 19:15 | 2013-01-03 19:15 | 25.949 | 57.119 | 16.708 | 2013-01-03 19:15 | 13.025 | 30.0877 | 3.112 | 27.0312 | 0.25838 | 3527.0312 | 22.9688
2013-01-03 | 19:30 | 2013-01-03 19:30 | 25.9884 | 57.1584 | 16.709 | 2013-01-03 19:30 | 13.024 | 30.0854 | 3.424 | 27.073 | 0.21667 | 3527.073 | 22.927
2013-01-03 | 19:45 | 2013-01-03 19:45 | 26.0037 | 57.1737 | 16.708 | 2013-01-03 19:45 | 13.025 | 30.0877 | 3.695 | 27.0859 | 0.20368 | 3527.086 | 22.914
2013-01-03 | 20:00 | 2013-01-03 20:00 | 26.0199 | 57.1899 | 16.707 | 2013-01-03 20:00 | 13.024 | 30.0854 | 3.904 | 27.1045 | 0.18517 | 3527.1045 | 22.8955
2013-01-03 | 20:15 | 2013-01-03 20:15 | 26.0227 | 57.1927 | 16.706 | 2013-01-03 20:15 | 13.027 | 30.0924 | 3.865 | 27.1003 | 0.1893 | 3527.1003 | 22.8997
2013-01-03 | 20:30 | 2013-01-03 20:30 | 26.0216 | 57.1916 | 16.704 | 2013-01-03 20:30 | 13.024 | 30.0854 | 3.84 | 27.1062 | 0.18347 | 3527.1062 | 22.8938
2013-01-03 | 20:45 | 2013-01-03 20:45 | 26.0273 | 57.1973 | 16.703 | 2013-01-03 20:45 | 13.025 | 30.0877 | 3.737 | 27.1095 | 0.18008 | 3527.1096 | 22.8904
2013-01-03 | 21:00 | 2013-01-03 21:00 | 26.0337 | 57.2037 | 16.702 | 2013-01-03 21:00 | 13.03 | 30.0993 | 3.584 | 27.1044 | 0.18523 | 3527.1044 | 22.8956
2013-01-03 | 21:15 | 2013-01-03 21:15 | 26.0378 | 57.2078 | 16.701 | 2013-01-03 21:15 | 13.03 | 30.0993 | 3.523 | 27.1085 | 0.18113 | 3527.1085 | 22.8915
2013-01-03 | 21:30 | 2013-01-03 21:30 | 26.0417 | 57.2117 | 16.701 | 2013-01-03 21:30 | 13.034 | 30.1085 | 3.449 | 27.1032 | 0.18647 | 3527.1032 | 22.8968
2013-01-03 | 21:45 | 2013-01-03 21:45 | 26.048 | 57.218 | 16.699 | 2013-01-03 21:45 | 13.037 | 30.1155 | 3.456 | 27.1025 | 0.1871 | 3527.1025 | 22.8975
2013-01-03 | 22:00 | 2013-01-03 22:00 | 26.0495 | 57.2195 | 16.698 | 2013-01-03 22:00 | 13.037 | 30.1155 | 3.431 | 27.104 | 0.1856 | 3527.104 | 22.896
2013-01-03 | 22:15 | 2013-01-03 22:15 | 26.0514 | 57.2214 | 16.698 | 2013-01-03 22:15 | 13.043 | 30.1293 | 3.395 | 27.0921 | 0.19756 | 3527.0921 | 22.9079
2013-01-03 | 22:30 | 2013-01-03 22:30 | 26.0583 | 57.2283 | 16.697 | 2013-01-03 22:30 | 13.045 | 30.134 | 3.454 | 27.0944 | 0.19528 | 3527.0943 | 22.9057
2013-01-03 | 22:45 | 2013-01-03 22:45 | 26.0567 | 57.2267 | 16.696 | 2013-01-03 22:45 | 13.041 | 30.1247 | 3.42 | 27.102 | 0.18764 | 3527.102 | 22.898
2013-01-03 | 23:00 | 2013-01-03 23:00 | 26.0461 | 57.2161 | 16.696 | 2013-01-03 23:00 | 13.036 | 30.1132 | 3.531 | 27.1029 | 0.18669 | 3527.1029 | 22.8971
2013-01-03 | 23:15 | 2013-01-03 23:15 | 26.043 | 57.213 | 16.696 | 2013-01-03 23:15 | 13.032 | 30.1039 | 3.727 | 27.1091 | 0.18055 | 3527.1091 | 22.8909
2013-01-03 | 23:30 | 2013-01-03 23:30 | 26.0452 | 57.2152 | 16.695 | 2013-01-03 23:30 | 13.032 | 30.1039 | 3.982 | 27.1113 | 0.17835 | 3527.1113 | 22.8887
2013-01-03 | 23:45 | 2013-01-03 23:45 | 26.0449 | 57.2149 | 16.696 | 2013-01-03 23:45 | 13.033 | 30.1062 | 4.064 | 27.1087 | 0.18096 | 3527.1087 | 22.8913
2013-01-04 | 0:00 | 2013-01-04 | 26.0415 | 57.2115 | 16.696 | 2013-01-04 | 13.033 | 30.1062 | 4.094 | 27.1053 | 0.18436 | 3527.1053 | 22.8947
2013-01-04 | 0:15 | 2013-01-04 00:15 | 26.0452 | 57.2152 | 16.695 | 2013-01-04 00:15 | 13.034 | 30.1085 | 4.094 | 27.1067 | 0.18297 | 3527.1067 | 22.8933
2013-01-04 | 0:30 | 2013-01-04 00:30 | 26.0562 | 57.2262 | 16.696 | 2013-01-04 00:30 | 13.042 | 30.127 | 3.768 | 27.0992 | 0.19045 | 3527.0992 | 22.9008
2013-01-04 | 0:45 | 2013-01-04 00:45 | 26.06 | 57.23 | 16.696 | 2013-01-04 00:45 | 13.044 | 30.1316 | 2.94 | 27.0984 | 0.19127 | 3527.0984 | 22.9016
2013-01-04 | 1:00 | 2013-01-04 01:00 | 26.0655 | 57.2355 | 16.695 | 2013-01-04 01:00 | 13.045 | 30.134 | 2.357 | 27.1015 | 0.18808 | 3527.1015 | 22.8985
2013-01-04 | 1:15 | 2013-01-04 01:15 | 26.0691 | 57.2391 | 16.696 | 2013-01-04 01:15 | 13.047 | 30.1386 | 1.976 | 27.1005 | 0.1891 | 3527.1005 | 22.8995
2013-01-04 | 1:30 | 2013-01-04 01:30 | 26.0689 | 57.2389 | 16.696 | 2013-01-04 01:30 | 13.049 | 30.1432 | 1.975 | 27.0957 | 0.19392 | 3527.0957 | 22.9043
2013-01-04 | 1:45 | 2013-01-04 01:45 | 26.0735 | 57.2435 | 16.696 | 2013-01-04 01:45 | 13.047 | 30.1386 | 2.597 | 27.1049 | 0.1847 | 3527.1049 | 22.8951
2013-01-04 | 2:00 | 2013-01-04 02:00 | 26.0689 | 57.2389 | 16.695 | 2013-01-04 02:00 | 13.049 | 30.1432 | 2.951 | 27.0957 | 0.19392 | 3527.0957 | 22.9043
2013-01-04 | 2:15 | 2013-01-04 02:15 | 26.0635 | 57.2335 | 16.695 | 2013-01-04 02:15 | 13.045 | 30.134 | 3.255 | 27.0996 | 0.19008 | 3527.0995 | 22.9005
2013-01-04 | 2:30 | 2013-01-04 02:30 | 26.0637 | 57.2337 | 16.695 | 2013-01-04 02:30 | 13.044 | 30.1316 | 3.365 | 27.1021 | 0.18757 | 3527.1021 | 22.8979
2013-01-04 | 2:45 | 2013-01-04 02:45 | 26.0641 | 57.2341 | 16.694 | 2013-01-04 02:45 | 13.046 | 30.1363 | 3.347 | 27.0978 | 0.19179 | 3527.0978 | 22.9022
2013-01-04 | 3:00 | 2013-01-04 03:00 | 26.0682 | 57.2382 | 16.694 | 2013-01-04 03:00 | 13.047 | 30.1386 | 2.805 | 27.0996 | 0.19 | 3527.0996 | 22.9004
2013-01-04 | 3:15 | 2013-01-04 03:15 | 26.0681 | 57.2381 | 16.694 | 2013-01-04 03:15 | 13.044 | 30.1316 | 2.411 | 27.1065 | 0.18317 | 3527.1065 | 22.8935
2013-01-04 | 3:30 | 2013-01-04 03:30 | 26.0596 | 57.2296 | 16.694 | 2013-01-04 03:30 | 13.043 | 30.1293 | 2.588 | 27.1003 | 0.18936 | 3527.1003 | 22.8997
2013-01-04 | 3:45 | 2013-01-04 03:45 | 26.0585 | 57.2285 | 16.693 | 2013-01-04 03:45 | 13.038 | 30.1178 | 3.039 | 27.1107 | 0.17891 | 3527.1107 | 22.8893
2013-01-04 | 4:00 | 2013-01-04 04:00 | 26.0601 | 57.2301 | 16.693 | 2013-01-04 04:00 | 13.038 | 30.1178 | 3.257 | 27.1123 | 0.17731 | 3527.1123 | 22.8877
2013-01-04 | 4:15 | 2013-01-04 04:15 | 26.0604 | 57.2304 | 16.693 | 2013-01-04 04:15 | 13.042 | 30.127 | 3.125 | 27.1034 | 0.18625 | 3527.1034 | 22.8966
2013-01-04 | 4:30 | 2013-01-04 04:30 | 26.0627 | 57.2327 | 16.693 | 2013-01-04 04:30 | 13.04 | 30.1224 | 2.972 | 27.1103 | 0.17933 | 3527.1103 | 22.8897
2013-01-04 | 4:45 | 2013-01-04 04:45 | 26.0655 | 57.2355 | 16.693 | 2013-01-04 04:45 | 13.042 | 30.127 | 2.765 | 27.1085 | 0.18115 | 3527.1085 | 22.8915
2013-01-04 | 5:00 | 2013-01-04 05:00 | 26.0706 | 57.2406 | 16.692 | 2013-01-04 05:00 | 13.043 | 30.1293 | 2.644 | 27.1113 | 0.17836 | 3527.1113 | 22.8887
2013-01-04 | 5:15 | 2013-01-04 05:15 | 26.0722 | 57.2422 | 16.693 | 2013-01-04 05:15 | 13.043 | 30.1293 | 2.727 | 27.1129 | 0.17676 | 3527.1129 | 22.8871
2013-01-04 | 5:30 | 2013-01-04 05:30 | 26.0739 | 57.2439 | 16.693 | 2013-01-04 05:30 | 13.045 | 30.134 | 2.675 | 27.1099 | 0.17968 | 3527.11 | 22.89
2013-01-04 | 5:45 | 2013-01-04 05:45 | 26.0725 | 57.2425 | 16.692 | 2013-01-04 05:45 | 13.044 | 30.1316 | 2.723 | 27.1109 | 0.17877 | 3527.1109 | 22.8891
2013-01-04 | 6:00 | 2013-01-04 06:00 | 26.0717 | 57.2417 | 16.694 | 2013-01-04 06:00 | 13.044 | 30.1316 | 2.911 | 27.1101 | 0.17957 | 3527.1101 | 22.8899
2013-01-04 | 6:15 | 2013-01-04 06:15 | 22.1434 | 53.3134 | 16.696 | 2013-01-04 06:15 | 13.045 | 30.134 | 2.931 | 23.1794 | 4.1102 | 3523.1795 | 26.8205
2013-01-04 | 6:30 | 2013-01-04 06:30 | 25.832 | 57.002 | 16.698 | 2013-01-04 06:30 | 13.046 | 30.1363 | 3.125 | 26.8657 | 0.42389 | 3526.8657 | 23.1343
2013-01-04 | 6:45 | 2013-01-04 06:45 | 26.0108 | 57.1808 | 16.702 | 2013-01-04 06:45 | 13.052 | 30.1501 | 3.33 | 27.0307 | 0.25895 | 3527.0307 | 22.9693
2013-01-04 | 7:00 | 2013-01-04 07:00 | 26.056 | 57.226 | 16.704 | 2013-01-04 07:00 | 13.054 | 30.1547 | 3.286 | 27.0713 | 0.21837 | 3527.0713 | 22.9287
2013-01-04 | 7:15 | 2013-01-04 07:15 | 26.0785 | 57.2485 | 16.705 | 2013-01-04 07:15 | 13.056 | 30.1594 | 5.438 | 27.0891 | 0.20049 | 3527.0891 | 22.9109
2013-01-04 | 7:30 | 2013-01-04 07:30 | 24.8426 | 56.0126 | 16.709 | 2013-01-04 07:30 | 13.061 | 30.1709 | 8.883 | 25.8417 | 1.4479 | 3525.8417 | 24.1583
2013-01-04 | 7:45 | 2013-01-04 07:45 | 25.9345 | 57.1045 | 16.709 | 2013-01-04 07:45 | 13.057 | 30.1617 | 11.196 | 26.9428 | 0.3468 | 3526.9428 | 23.0572
2013-01-04 | 8:00 | 2013-01-04 08:00 | 26.0447 | 57.2147 | 16.712 | 2013-01-04 08:00 | 13.064 | 30.1778 | 12.611 | 27.0369 | 0.25277 | 3527.0369 | 22.9631
2013-01-04 | 8:15 | 2013-01-04 08:15 | 26.0827 | 57.2527 | 16.712 | 2013-01-04 08:15 | 13.067 | 30.1848 | 13.217 | 27.0679 | 0.2217 | 3527.0679 | 22.9321
2013-01-04 | 8:30 | 2013-01-04 08:30 | 26.0944 | 57.2644 | 16.71 | 2013-01-04 08:30 | 13.063 | 30.1755 | 13.923 | 27.0889 | 0.20076 | 3527.0889 | 22.9111
2013-01-04 | 8:45 | 2013-01-04 08:45 | 26.1054 | 57.2754 | 16.708 | 2013-01-04 08:45 | 13.067 | 30.1848 | 14.999 | 27.0906 | 0.199 | 3527.0906 | 22.9094
2013-01-04 | 9:00 | 2013-01-04 09:00 | 26.1107 | 57.2807 | 16.706 | 2013-01-04 09:00 | 13.066 | 30.1825 | 15.581 | 27.0982 | 0.19139 | 3527.0982 | 22.9018
2013-01-04 | 9:15 | 2013-01-04 09:15 | 23.1421 | 54.3121 | 16.717 | 2013-01-04 09:15 | 13.067 | 30.1848 | 15.835 | 24.1273 | 3.1623 | 3524.1273 | 25.8727
2013-01-04 | 9:30 | 2013-01-04 09:30 | 25.89 | 57.06 | 16.713 | 2013-01-04 09:30 | 13.075 | 30.2033 | 16.666 | 26.8568 | 0.43288 | 3526.8567 | 23.1433
2013-01-04 | 9:45 | 2013-01-04 09:45 | 26.0554 | 57.2254 | 16.715 | 2013-01-04 09:45 | 13.075 | 30.2033 | 17.437 | 27.0221 | 0.26748 | 3527.0221 | 22.9779
2013-01-04 | 10:00 | 2013-01-04 10:00 | 26.0978 | 57.2678 | 16.715 | 2013-01-04 10:00 | 13.076 | 30.2056 | 17.578 | 27.0622 | 0.22739 | 3527.0622 | 22.9378
2013-01-04 | 10:15 | 2013-01-04 10:15 | 26.1175 | 57.2875 | 16.713 | 2013-01-04 10:15 | 13.076 | 30.2056 | 17.517 | 27.0819 | 0.20769 | 3527.0819 | 22.9181
2013-01-04 | 10:30 | 2013-01-04 10:30 | 26.1237 | 57.2937 | 16.711 | 2013-01-04 10:30 | 13.076 | 30.2056 | 17.113 | 27.0881 | 0.20149 | 3527.0881 | 22.9119
2013-01-04 | 10:45 | 2013-01-04 10:45 | 22.7945 | 53.9645 | 16.727 | 2013-01-04 10:45 | 13.073 | 30.1986 | 16.557 | 23.7659 | 3.5238 | 3523.7659 | 26.2341
2013-01-04 | 11:00 | 2013-01-04 11:00 | 25.8479 | 57.0179 | 16.719 | 2013-01-04 11:00 | 13.069 | 30.1894 | 15.682 | 26.8285 | 0.46112 | 3526.8285 | 23.1715
2013-01-04 | 11:15 | 2013-01-04 11:15 | 26.0264 | 57.1964 | 16.72 | 2013-01-04 11:15 | 13.065 | 30.1802 | 14.995 | 27.0162 | 0.27338 | 3527.0163 | 22.9837
2013-01-04 | 11:30 | 2013-01-04 11:30 | 25.4238 | 56.5938 | 16.727 | 2013-01-04 11:30 | 13.063 | 30.1755 | 14.014 | 26.4183 | 0.87136 | 3526.4183 | 23.5817
2013-01-04 | 11:45 | 2013-01-04 11:45 | 25.9629 | 57.1329 | 16.727 | 2013-01-04 11:45 | 13.057 | 30.1617 | 13.098 | 26.9712 | 0.3184 | 3526.9712 | 23.0288
2013-01-04 | 12:00 | 2013-01-04 12:00 | 26.0335 | 57.2035 | 16.73 | 2013-01-04 12:00 | 13.056 | 30.1594 | 12.258 | 27.0441 | 0.24549 | 3527.0441 | 22.9559
2013-01-04 | 12:15 | 2013-01-04 12:15 | 26.0571 | 57.2271 | 16.729 | 2013-01-04 12:15 | 13.052 | 30.1501 | 11.583 | 27.077 | 0.21265 | 3527.077 | 22.923
2013-01-04 | 12:30 | 2013-01-04 12:30 | 26.0638 | 57.2338 | 16.727 | 2013-01-04 12:30 | 13.049 | 30.1432 | 11.011 | 27.0906 | 0.19902 | 3527.0906 | 22.9094
2013-01-04 | 12:45 | 2013-01-04 12:45 | 26.062 | 57.232 | 16.722 | 2013-01-04 12:45 | 13.049 | 30.1432 | 10.903 | 27.0888 | 0.20082 | 3527.0888 | 22.9112
2013-01-04 | 13:00 | 2013-01-04 13:00 | 26.0639 | 57.2339 | 16.719 | 2013-01-04 13:00 | 13.046 | 30.1363 | 11.206 | 27.0976 | 0.19199 | 3527.0976 | 22.9024
2013-01-04 | 13:15 | 2013-01-04 13:15 | 26.0595 | 57.2295 | 16.717 | 2013-01-04 13:15 | 13.046 | 30.1363 | 11.565 | 27.0932 | 0.19639 | 3527.0932 | 22.9068
2013-01-04 | 13:30 | 2013-01-04 13:30 | 26.061 | 57.231 | 16.716 | 2013-01-04 13:30 | 13.042 | 30.127 | 11.938 | 27.104 | 0.18565 | 3527.104 | 22.896
2013-01-04 | 13:45 | 2013-01-04 13:45 | 26.059 | 57.229 | 16.715 | 2013-01-04 13:45 | 13.039 | 30.1201 | 12.147 | 27.1089 | 0.18072 | 3527.1089 | 22.8911
2013-01-04 | 14:00 | 2013-01-04 14:00 | 26.0597 | 57.2297 | 16.712 | 2013-01-04 14:00 | 13.043 | 30.1293 | 12.382 | 27.1004 | 0.18926 | 3527.1004 | 22.8996
2013-01-04 | 14:15 | 2013-01-04 14:15 | 26.0587 | 57.2287 | 16.711 | 2013-01-04 14:15 | 13.041 | 30.1247 | 12.21 | 27.104 | 0.18564 | 3527.104 | 22.896
2013-01-04 | 14:30 | 2013-01-04 14:30 | 26.0587 | 57.2287 | 16.71 | 2013-01-04 14:30 | 13.041 | 30.1247 | 12.167 | 27.104 | 0.18564 | 3527.104 | 22.896
2013-01-04 | 14:45 | 2013-01-04 14:45 | 26.057 | 57.227 | 16.709 | 2013-01-04 14:45 | 13.043 | 30.1293 | 12.193 | 27.0977 | 0.19196 | 3527.0977 | 22.9023
2013-01-04 | 15:00 | 2013-01-04 15:00 | 26.0586 | 57.2286 | 16.708 | 2013-01-04 15:00 | 13.045 | 30.134 | 11.908 | 27.0946 | 0.19498 | 3527.0947 | 22.9053
2013-01-04 | 15:15 | 2013-01-04 15:15 | 25.5857 | 56.7557 | 16.715 | 2013-01-04 15:15 | 13.043 | 30.1293 | 11.686 | 26.6264 | 0.66326 | 3526.6264 | 23.3736
2013-01-04 | 15:30 | 2013-01-04 15:30 | 25.9462 | 57.1162 | 16.717 | 2013-01-04 15:30 | 13.043 | 30.1293 | 11.393 | 26.9869 | 0.30276 | 3526.9869 | 23.0131
2013-01-04 | 15:45 | 2013-01-04 15:45 | 26.0096 | 57.1796 | 16.719 | 2013-01-04 15:45 | 13.041 | 30.1247 | 10.95 | 27.0549 | 0.23474 | 3527.0549 | 22.9451
2013-01-04 | 16:00 | 2013-01-04 16:00 | 26.0323 | 57.2023 | 16.718 | 2013-01-04 16:00 | 13.042 | 30.127 | 10.644 | 27.0753 | 0.21435 | 3527.0753 | 22.9247
2013-01-04 | 16:15 | 2013-01-04 16:15 | 26.0455 | 57.2155 | 16.717 | 2013-01-04 16:15 | 13.046 | 30.1363 | 10.242 | 27.0792 | 0.21039 | 3527.0792 | 22.9208
2013-01-04 | 16:30 | 2013-01-04 16:30 | 26.0516 | 57.2216 | 16.715 | 2013-01-04 16:30 | 13.047 | 30.1386 | 9.59 | 27.083 | 0.2066 | 3527.083 | 22.917
2013-01-04 | 16:45 | 2013-01-04 16:45 | 26.0566 | 57.2266 | 16.712 | 2013-01-04 16:45 | 13.044 | 30.1316 | 8.62 | 27.095 | 0.19467 | 3527.095 | 22.905
2013-01-04 | 17:00 | 2013-01-04 17:00 | 26.0611 | 57.2311 | 16.711 | 2013-01-04 17:00 | 13.046 | 30.1363 | 7.307 | 27.0948 | 0.19479 | 3527.0948 | 22.9052
2013-01-04 | 17:15 | 2013-01-04 17:15 | 26.0633 | 57.2333 | 16.71 | 2013-01-04 17:15 | 13.048 | 30.1409 | 5.695 | 27.0924 | 0.19721 | 3527.0924 | 22.9076
2013-01-04 | 17:30 | 2013-01-04 17:30 | 23.6147 | 54.7847 | 16.717 | 2013-01-04 17:30 | 13.049 | 30.1432 | 4.327 | 24.6415 | 2.6481 | 3524.6415 | 25.3585
2013-01-04 | 17:45 | 2013-01-04 17:45 | 25.8632 | 57.0332 | 16.716 | 2013-01-04 17:45 | 13.052 | 30.1501 | 3.533 | 26.8831 | 0.40655 | 3526.8831 | 23.1169
2013-01-04 | 18:00 | 2013-01-04 18:00 | 26.0092 | 57.1792 | 16.717 | 2013-01-04 18:00 | 13.052 | 30.1501 | 2.824 | 27.0291 | 0.26055 | 3527.0291 | 22.9709
2013-01-04 | 18:15 | 2013-01-04 18:15 | 26.0444 | 57.2144 | 16.717 | 2013-01-04 18:15 | 13.055 | 30.1571 | 2.049 | 27.0573 | 0.23228 | 3527.0574 | 22.9426
2013-01-04 | 18:30 | 2013-01-04 18:30 | 26.0637 | 57.2337 | 16.717 | 2013-01-04 18:30 | 13.056 | 30.1594 | 1.476 | 27.0743 | 0.21529 | 3527.0743 | 22.9257
2013-01-04 | 18:45 | 2013-01-04 18:45 | 26.0738 | 57.2438 | 16.715 | 2013-01-04 18:45 | 13.055 | 30.1571 | 1.344 | 27.0867 | 0.20288 | 3527.0867 | 22.9133
2013-01-04 | 19:00 | 2013-01-04 19:00 | 26.0762 | 57.2462 | 16.715 | 2013-01-04 19:00 | 13.057 | 30.1617 | 1.211 | 27.0845 | 0.2051 | 3527.0845 | 22.9155
2013-01-04 | 19:15 | 2013-01-04 19:15 | 26.0807 | 57.2507 | 16.712 | 2013-01-04 19:15 | 13.059 | 30.1663 | 0.949 | 27.0844 | 0.20522 | 3527.0844 | 22.9156
2013-01-04 | 19:30 | 2013-01-04 19:30 | 26.0869 | 57.2569 | 16.711 | 2013-01-04 19:30 | 13.06 | 30.1686 | 1.13 | 27.0883 | 0.20133 | 3527.0883 | 22.9117
2013-01-04 | 19:45 | 2013-01-04 19:45 | 26.0889 | 57.2589 | 16.71 | 2013-01-04 19:45 | 13.06 | 30.1686 | 1.401 | 27.0903 | 0.19933 | 3527.0903 | 22.9097
2013-01-04 | 20:00 | 2013-01-04 20:00 | 26.0924 | 57.2624 | 16.709 | 2013-01-04 20:00 | 13.059 | 30.1663 | 1.676 | 27.0961 | 0.19352 | 3527.0961 | 22.9039
2013-01-04 | 20:15 | 2013-01-04 20:15 | 26.0964 | 57.2664 | 16.707 | 2013-01-04 20:15 | 13.061 | 30.1709 | 1.408 | 27.0955 | 0.19414 | 3527.0955 | 22.9045
2013-01-04 | 20:30 | 2013-01-04 20:30 | 26.0976 | 57.2676 | 16.706 | 2013-01-04 20:30 | 13.062 | 30.1732 | 1.253 | 27.0944 | 0.19525 | 3527.0944 | 22.9056
2013-01-04 | 20:45 | 2013-01-04 20:45 | 26.0992 | 57.2692 | 16.706 | 2013-01-04 20:45 | 13.063 | 30.1755 | 1.435 | 27.0937 | 0.19596 | 3527.0937 | 22.9063
2013-01-04 | 21:00 | 2013-01-04 21:00 | 26.1015 | 57.2715 | 16.704 | 2013-01-04 21:00 | 13.064 | 30.1778 | 1.915 | 27.0937 | 0.19597 | 3527.0937 | 22.9063
2013-01-04 | 21:15 | 2013-01-04 21:15 | 26.1073 | 57.2773 | 16.703 | 2013-01-04 21:15 | 13.066 | 30.1825 | 2.564 | 27.0948 | 0.19479 | 3527.0948 | 22.9052
2013-01-04 | 21:30 | 2013-01-04 21:30 | 26.1092 | 57.2792 | 16.701 | 2013-01-04 21:30 | 13.069 | 30.1894 | 2.452 | 27.0898 | 0.19982 | 3527.0898 | 22.9102
2013-01-04 | 21:45 | 2013-01-04 21:45 | 26.1125 | 57.2825 | 16.701 | 2013-01-04 21:45 | 13.069 | 30.1894 | 1.986 | 27.0931 | 0.19652 | 3527.0931 | 22.9069
2013-01-04 | 22:00 | 2013-01-04 22:00 | 26.1131 | 57.2831 | 16.701 | 2013-01-04 22:00 | 13.069 | 30.1894 | 1.839 | 27.0937 | 0.19592 | 3527.0937 | 22.9063
2013-01-04 | 22:15 | 2013-01-04 22:15 | 21.4644 | 52.6344 | 16.709 | 2013-01-04 22:15 | 13.073 | 30.1986 | 1.914 | 22.4358 | 4.8539 | 3522.4358 | 27.5642
2013-01-04 | 22:30 | 2013-01-04 22:30 | 25.8749 | 57.0449 | 16.706 | 2013-01-04 22:30 | 13.072 | 30.1963 | 1.792 | 26.8486 | 0.44105 | 3526.8486 | 23.1514
2013-01-04 | 22:45 | 2013-01-04 22:45 | 26.047 | 57.217 | 16.711 | 2013-01-04 22:45 | 13.071 | 30.194 | 1.766 | 27.023 | 0.26664 | 3527.023 | 22.977
2013-01-04 | 23:00 | 2013-01-04 23:00 | 26.084 | 57.254 | 16.714 | 2013-01-04 23:00 | 13.07 | 30.1917 | 1.744 | 27.0623 | 0.22733 | 3527.0623 | 22.9377
2013-01-04 | 23:15 | 2013-01-04 23:15 | 26.0995 | 57.2695 | 16.714 | 2013-01-04 23:15 | 13.07 | 30.1917 | 1.636 | 27.0778 | 0.21183 | 3527.0778 | 22.9222
2013-01-04 | 23:30 | 2013-01-04 23:30 | 26.105 | 57.275 | 16.713 | 2013-01-04 23:30 | 13.069 | 30.1894 | 1.45 | 27.0856 | 0.20402 | 3527.0856 | 22.9144
2013-01-04 | 23:45 | 2013-01-04 23:45 | 26.1101 | 57.2801 | 16.71 | 2013-01-04 23:45 | 13.072 | 30.1963 | 1.354 | 27.0838 | 0.20585 | 3527.0838 | 22.9162
2013-01-05 | 0:00 | 2013-01-05 | 26.1104 | 57.2804 | 16.708 | 2013-01-05 | 13.071 | 30.194 | 1.099 | 27.0864 | 0.20324 | 3527.0864 | 22.9136
2013-01-05 | 0:15 | 2013-01-05 00:15 | 26.1113 | 57.2813 | 16.706 | 2013-01-05 00:15 | 13.071 | 30.194 | 0.969 | 27.0873 | 0.20234 | 3527.0873 | 22.9127
2013-01-05 | 0:30 | 2013-01-05 00:30 | 26.1096 | 57.2796 | 16.706 | 2013-01-05 00:30 | 13.069 | 30.1894 | 0.784 | 27.0902 | 0.19942 | 3527.0902 | 22.9098
2013-01-05 | 0:45 | 2013-01-05 00:45 | 26.1111 | 57.2811 | 16.704 | 2013-01-05 00:45 | 13.07 | 30.1917 | 0.63 | 27.0894 | 0.20023 | 3527.0894 | 22.9106
2013-01-05 | 1:00 | 2013-01-05 01:00 | 26.113 | 57.283 | 16.704 | 2013-01-05 01:00 | 13.069 | 30.1894 | 0.985 | 27.0936 | 0.19602 | 3527.0936 | 22.9064
2013-01-05 | 1:15 | 2013-01-05 01:15 | 26.1155 | 57.2855 | 16.703 | 2013-01-05 01:15 | 13.072 | 30.1963 | 0.813 | 27.0892 | 0.20045 | 3527.0892 | 22.9108
2013-01-05 | 1:30 | 2013-01-05 01:30 | 26.1128 | 57.2828 | 16.702 | 2013-01-05 01:30 | 13.071 | 30.194 | -0.001 | 27.0888 | 0.20084 | 3527.0888 | 22.9112
2013-01-05 | 1:45 | 2013-01-05 01:45 | 26.1192 | 57.2892 | 16.701 | 2013-01-05 01:45 | 13.073 | 30.1986 | -0.651 | 27.0906 | 0.19906 | 3527.0906 | 22.9094
2013-01-05 | 2:00 | 2013-01-05 02:00 | 26.1151 | 57.2851 | 16.701 | 2013-01-05 02:00 | 13.07 | 30.1917 | -0.785 | 27.0934 | 0.19623 | 3527.0934 | 22.9066
2013-01-05 | 2:15 | 2013-01-05 02:15 | 26.1156 | 57.2856 | 16.7 | 2013-01-05 02:15 | 13.072 | 30.1963 | -0.778 | 27.0893 | 0.20035 | 3527.0893 | 22.9107
2013-01-05 | 2:30 | 2013-01-05 02:30 | 26.1131 | 57.2831 | 16.699 | 2013-01-05 02:30 | 13.073 | 30.1986 | -0.708 | 27.0845 | 0.20516 | 3527.0845 | 22.9155
2013-01-05 | 2:45 | 2013-01-05 02:45 | 26.1144 | 57.2844 | 16.699 | 2013-01-05 02:45 | 13.074 | 30.2009 | -0.419 | 27.0835 | 0.20617 | 3527.0835 | 22.9165
2013-01-05 | 3:00 | 2013-01-05 03:00 | 26.1122 | 57.2822 | 16.699 | 2013-01-05 03:00 | 13.07 | 30.1917 | -0.56 | 27.0905 | 0.19913 | 3527.0905 | 22.9095
2013-01-05 | 3:15 | 2013-01-05 03:15 | 26.1118 | 57.2818 | 16.698 | 2013-01-05 03:15 | 13.07 | 30.1917 | -0.755 | 27.0901 | 0.19953 | 3527.0901 | 22.9099
2013-01-05 | 3:30 | 2013-01-05 03:30 | 26.1105 | 57.2805 | 16.698 | 2013-01-05 03:30 | 13.069 | 30.1894 | -0.959 | 27.0911 | 0.19852 | 3527.0911 | 22.9089
2013-01-05 | 3:45 | 2013-01-05 03:45 | 26.1077 | 57.2777 | 16.698 | 2013-01-05 03:45 | 13.068 | 30.1871 | -0.795 | 27.0906 | 0.19901 | 3527.0906 | 22.9094
2013-01-05 | 4:00 | 2013-01-05 04:00 | 26.1086 | 57.2786 | 16.698 | 2013-01-05 04:00 | 13.069 | 30.1894 | -0.419 | 27.0892 | 0.20042 | 3527.0892 | 22.9108
2013-01-05 | 4:15 | 2013-01-05 04:15 | 26.1082 | 57.2782 | 16.698 | 2013-01-05 04:15 | 13.065 | 30.1802 | -0.621 | 27.098 | 0.19158 | 3527.0981 | 22.9019
2013-01-05 | 4:30 | 2013-01-05 04:30 | 26.1082 | 57.2782 | 16.698 | 2013-01-05 04:30 | 13.07 | 30.1917 | -0.69 | 27.0865 | 0.20313 | 3527.0865 | 22.9135
2013-01-05 | 4:45 | 2013-01-05 04:45 | 26.1064 | 57.2764 | 16.698 | 2013-01-05 04:45 | 13.067 | 30.1848 | -0.132 | 27.0916 | 0.198 | 3527.0916 | 22.9084
2013-01-05 | 5:00 | 2013-01-05 05:00 | 26.1123 | 57.2823 | 16.698 | 2013-01-05 05:00 | 13.069 | 30.1894 | 0.512 | 27.0929 | 0.19672 | 3527.0929 | 22.9071
2013-01-05 | 5:15 | 2013-01-05 05:15 | 26.123 | 57.293 | 16.698 | 2013-01-05 05:15 | 13.076 | 30.2056 | 0.499 | 27.0874 | 0.20219 | 3527.0874 | 22.9126
2013-01-05 | 5:30 | 2013-01-05 05:30 | 26.123 | 57.293 | 16.7 | 2013-01-05 05:30 | 13.073 | 30.1986 | 0.225 | 27.0944 | 0.19526 | 3527.0944 | 22.9056
2013-01-05 | 5:45 | 2013-01-05 05:45 | 26.1236 | 57.2936 | 16.7 | 2013-01-05 05:45 | 13.077 | 30.2079 | -0.149 | 27.0857 | 0.2039 | 3527.0857 | 22.9143
2013-01-05 | 6:00 | 2013-01-05 06:00 | 26.1226 | 57.2926 | 16.698 | 2013-01-05 06:00 | 13.075 | 30.2033 | -0.412 | 27.0893 | 0.20028 | 3527.0894 | 22.9106
2013-01-05 | 6:15 | 2013-01-05 06:15 | 26.1246 | 57.2946 | 16.698 | 2013-01-05 06:15 | 13.075 | 30.2033 | -0.699 | 27.0914 | 0.19828 | 3527.0914 | 22.9086
2013-01-05 | 6:30 | 2013-01-05 06:30 | 26.1215 | 57.2915 | 16.7 | 2013-01-05 06:30 | 13.076 | 30.2056 | -0.57 | 27.0859 | 0.20369 | 3527.0859 | 22.9141
2013-01-05 | 6:45 | 2013-01-05 06:45 | 26.127 | 57.297 | 16.699 | 2013-01-05 06:45 | 13.079 | 30.2125 | 0.067 | 27.0845 | 0.20512 | 3527.0845 | 22.9155
2013-01-05 | 7:00 | 2013-01-05 07:00 | 17.5339 | 48.7039 | 16.702 | 2013-01-05 07:00 | 13.081 | 30.2171 | 0.093 | 18.4868 | 8.8028 | 3518.4868 | 31.5132
2013-01-05 | 7:15 | 2013-01-05 07:15 | 25.7977 | 56.9677 | 16.702 | 2013-01-05 07:15 | 13.085 | 30.2264 | 2.757 | 26.7413 | 0.54828 | 3526.7413 | 23.2587
2013-01-05 | 7:30 | 2013-01-05 07:30 | 26.0482 | 57.2182 | 16.707 | 2013-01-05 07:30 | 13.084 | 30.224 | 7.764 | 26.9942 | 0.29547 | 3526.9942 | 23.0058
2013-01-05 | 7:45 | 2013-01-05 07:45 | 26.1046 | 57.2746 | 16.707 | 2013-01-05 07:45 | 13.086 | 30.2287 | 11.463 | 27.0459 | 0.24369 | 3527.0459 | 22.9541
2013-01-05 | 8:00 | 2013-01-05 08:00 | 26.1292 | 57.2992 | 16.708 | 2013-01-05 08:00 | 13.085 | 30.2264 | 15.103 | 27.0728 | 0.21678 | 3527.0729 | 22.9271
2013-01-05 | 8:15 | 2013-01-05 08:15 | 22.2454 | 53.4154 | 16.719 | 2013-01-05 08:15 | 13.08 | 30.2148 | 15.738 | 23.2006 | 4.089 | 3523.2006 | 26.7994
2013-01-05 | 8:30 | 2013-01-05 08:30 | 25.8905 | 57.0605 | 16.713 | 2013-01-05 08:30 | 13.084 | 30.224 | 15.874 | 26.8365 | 0.45317 | 3526.8365 | 23.1635
2013-01-05 | 8:45 | 2013-01-05 08:45 | 26.0711 | 57.2411 | 16.717 | 2013-01-05 08:45 | 13.086 | 30.2287 | 18.286 | 27.0124 | 0.27719 | 3527.0124 | 22.9876
2013-01-05 | 9:00 | 2013-01-05 09:00 | 26.1228 | 57.2928 | 16.717 | 2013-01-05 09:00 | 13.086 | 30.2287 | 19.749 | 27.0641 | 0.22549 | 3527.0641 | 22.9359
2013-01-05 | 9:15 | 2013-01-05 09:15 | 26.1354 | 57.3054 | 16.717 | 2013-01-05 09:15 | 13.086 | 30.2287 | 19.909 | 27.0767 | 0.21289 | 3527.0767 | 22.9233
2013-01-05 | 9:30 | 2013-01-05 09:30 | 26.1407 | 57.3107 | 16.715 | 2013-01-05 09:30 | 13.084 | 30.224 | 19.811 | 27.0867 | 0.20297 | 3527.0867 | 22.9133
2013-01-05 | 9:45 | 2013-01-05 09:45 | 26.1466 | 57.3166 | 16.711 | 2013-01-05 09:45 | 13.085 | 30.2264 | 20.51 | 27.0902 | 0.19938 | 3527.0903 | 22.9097
2013-01-05 | 10:00 | 2013-01-05 10:00 | 26.1492 | 57.3192 | 16.711 | 2013-01-05 10:00 | 13.082 | 30.2194 | 20.319 | 27.0998 | 0.18985 | 3527.0998 | 22.9002
2013-01-05 | 10:15 | 2013-01-05 10:15 | 26.1493 | 57.3193 | 16.708 | 2013-01-05 10:15 | 13.082 | 30.2194 | 19.404 | 27.0999 | 0.18975 | 3527.0999 | 22.9001
2013-01-05 | 10:30 | 2013-01-05 10:30 | 26.1435 | 57.3135 | 16.706 | 2013-01-05 10:30 | 13.082 | 30.2194 | 19.197 | 27.0941 | 0.19555 | 3527.0941 | 22.9059
2013-01-05 | 10:45 | 2013-01-05 10:45 | 26.1354 | 57.3054 | 16.705 | 2013-01-05 10:45 | 13.076 | 30.2056 | 18.626 | 27.0998 | 0.18979 | 3527.0998 | 22.9002
2013-01-05 | 11:00 | 2013-01-05 11:00 | 26.1341 | 57.3041 | 16.704 | 2013-01-05 11:00 | 13.078 | 30.2102 | 17.544 | 27.0939 | 0.19571 | 3527.0939 | 22.9061
2013-01-05 | 11:15 | 2013-01-05 11:15 | 26.1286 | 57.2986 | 16.703 | 2013-01-05 11:15 | 13.071 | 30.194 | 16.695 | 27.1046 | 0.18504 | 3527.1046 | 22.8954
2013-01-05 | 11:30 | 2013-01-05 11:30 | 26.1217 | 57.2917 | 16.702 | 2013-01-05 11:30 | 13.063 | 30.1755 | 15.964 | 27.1162 | 0.17346 | 3527.1162 | 22.8838
2013-01-05 | 11:45 | 2013-01-05 11:45 | 26.1259 | 57.2959 | 16.702 | 2013-01-05 11:45 | 13.07 | 30.1917 | 15.365 | 27.1042 | 0.18543 | 3527.1042 | 22.8958
2013-01-05 | 12:00 | 2013-01-05 12:00 | 26.116 | 57.286 | 16.701 | 2013-01-05 12:00 | 13.064 | 30.1778 | 14.38 | 27.1082 | 0.18147 | 3527.1082 | 22.8918
2013-01-05 | 12:15 | 2013-01-05 12:15 | 26.1093 | 57.2793 | 16.7 | 2013-01-05 12:15 | 13.061 | 30.1709 | 13.187 | 27.1084 | 0.18124 | 3527.1084 | 22.8916
2013-01-05 | 12:30 | 2013-01-05 12:30 | 26.1084 | 57.2784 | 16.7 | 2013-01-05 12:30 | 13.061 | 30.1709 | 12.836 | 27.1075 | 0.18214 | 3527.1075 | 22.8925
2013-01-05 | 12:45 | 2013-01-05 12:45 | 26.0978 | 57.2678 | 16.698 | 2013-01-05 12:45 | 13.059 | 30.1663 | 12.744 | 27.1015 | 0.18812 | 3527.1015 | 22.8985
2013-01-05 | 13:00 | 2013-01-05 13:00 | 26.0911 | 57.2611 | 16.698 | 2013-01-05 13:00 | 13.056 | 30.1594 | 12.749 | 27.1017 | 0.18789 | 3527.1017 | 22.8983
2013-01-05 | 13:15 | 2013-01-05 13:15 | 26.0885 | 57.2585 | 16.698 | 2013-01-05 13:15 | 13.053 | 30.1524 | 13.004 | 27.1061 | 0.18356 | 3527.1061 | 22.8939
2013-01-05 | 13:30 | 2013-01-05 13:30 | 26.0827 | 57.2527 | 16.697 | 2013-01-05 13:30 | 13.051 | 30.1478 | 13.48 | 27.1049 | 0.18474 | 3527.1049 | 22.8951
2013-01-05 | 13:45 | 2013-01-05 13:45 | 26.0763 | 57.2463 | 16.696 | 2013-01-05 13:45 | 13.048 | 30.1409 | 13.627 | 27.1054 | 0.18421 | 3527.1054 | 22.8946
2013-01-05 | 14:00 | 2013-01-05 14:00 | 26.0781 | 57.2481 | 16.696 | 2013-01-05 14:00 | 13.049 | 30.1432 | 13.459 | 27.1049 | 0.18472 | 3527.1049 | 22.8951
2013-01-05 | 14:15 | 2013-01-05 14:15 | 25.675 | 56.845 | 16.701 | 2013-01-05 14:15 | 13.048 | 30.1409 | 13.229 | 26.7041 | 0.58551 | 3526.7041 | 23.2959
2013-01-05 | 14:30 | 2013-01-05 14:30 | 25.9852 | 57.1552 | 16.706 | 2013-01-05 14:30 | 13.049 | 30.1432 | 13.206 | 27.012 | 0.27762 | 3527.012 | 22.988
2013-01-05 | 14:45 | 2013-01-05 14:45 | 26.0354 | 57.2054 | 16.708 | 2013-01-05 14:45 | 13.047 | 30.1386 | 13.18 | 27.0668 | 0.2228 | 3527.0668 | 22.9332
2013-01-05 | 15:00 | 2013-01-05 15:00 | 26.0549 | 57.2249 | 16.709 | 2013-01-05 15:00 | 13.051 | 30.1478 | 13.148 | 27.0771 | 0.21254 | 3527.0771 | 22.9229
2013-01-05 | 15:15 | 2013-01-05 15:15 | 26.062 | 57.232 | 16.709 | 2013-01-05 15:15 | 13.051 | 30.1478 | 13.114 | 27.0842 | 0.20544 | 3527.0842 | 22.9158
2013-01-05 | 15:30 | 2013-01-05 15:30 | 26.059 | 57.229 | 16.706 | 2013-01-05 15:30 | 13.046 | 30.1363 | 12.735 | 27.0927 | 0.19689 | 3527.0927 | 22.9073
2013-01-05 | 15:45 | 2013-01-05 15:45 | 26.0659 | 57.2359 | 16.706 | 2013-01-05 15:45 | 13.046 | 30.1363 | 12.348 | 27.0996 | 0.18999 | 3527.0996 | 22.9004
2013-01-05 | 16:00 | 2013-01-05 16:00 | 26.0631 | 57.2331 | 16.703 | 2013-01-05 16:00 | 13.046 | 30.1363 | 11.998 | 27.0968 | 0.19279 | 3527.0968 | 22.9032
2013-01-05 | 16:15 | 2013-01-05 16:15 | 26.0684 | 57.2384 | 16.703 | 2013-01-05 16:15 | 13.05 | 30.1455 | 11.49 | 27.0929 | 0.19673 | 3527.0929 | 22.9071
2013-01-05 | 16:30 | 2013-01-05 16:30 | 26.0431 | 57.2131 | 16.701 | 2013-01-05 16:30 | 13.046 | 30.1363 | 10.883 | 27.0768 | 0.21279 | 3527.0768 | 22.9232
2013-01-05 | 16:45 | 2013-01-05 16:45 | 26.0429 | 57.2129 | 16.701 | 2013-01-05 16:45 | 13.047 | 30.1386 | 9.687 | 27.0743 | 0.2153 | 3527.0743 | 22.9257
2013-01-05 | 17:00 | 2013-01-05 17:00 | 25.1221 | 56.2921 | 16.704 | 2013-01-05 17:00 | 13.046 | 30.1363 | 7.954 | 26.1558 | 1.1338 | 3526.1558 | 23.8442
2013-01-05 | 17:15 | 2013-01-05 17:15 | 25.9163 | 57.0863 | 16.708 | 2013-01-05 17:15 | 13.045 | 30.134 | 6.346 | 26.9523 | 0.33728 | 3526.9524 | 23.0476
2013-01-05 | 17:30 | 2013-01-05 17:30 | 26.0009 | 57.1709 | 16.71 | 2013-01-05 17:30 | 13.048 | 30.1409 | 4.99 | 27.03 | 0.25961 | 3527.03 | 22.97
2013-01-05 | 17:45 | 2013-01-05 17:45 | 26.0307 | 57.2007 | 16.71 | 2013-01-05 17:45 | 13.047 | 30.1386 | 3.948 | 27.0621 | 0.2275 | 3527.0621 | 22.9379
2013-01-05 | 18:00 | 2013-01-05 18:00 | 26.0438 | 57.2138 | 16.709 | 2013-01-05 18:00 | 13.047 | 30.1386 | 3.192 | 27.0752 | 0.2144 | 3527.0752 | 22.9248
2013-01-05 | 18:15 | 2013-01-05 18:15 | 26.0476 | 57.2176 | 16.709 | 2013-01-05 18:15 | 13.048 | 30.1409 | 2.558 | 27.0767 | 0.21291 | 3527.0767 | 22.9233
2013-01-05 | 18:30 | 2013-01-05 18:30 | 26.0521 | 57.2221 | 16.707 | 2013-01-05 18:30 | 13.046 | 30.1363 | 2.076 | 27.0858 | 0.20379 | 3527.0858 | 22.9142
2013-01-05 | 18:45 | 2013-01-05 18:45 | 26.0556 | 57.2256 | 16.706 | 2013-01-05 18:45 | 13.047 | 30.1386 | 1.667 | 27.087 | 0.2026 | 3527.087 | 22.913
2013-01-05 | 19:00 | 2013-01-05 19:00 | 26.0544 | 57.2244 | 16.705 | 2013-01-05 19:00 | 13.045 | 30.134 | 1.124 | 27.0905 | 0.19918 | 3527.0905 | 22.9095
2013-01-05 | 19:15 | 2013-01-05 19:15 | 26.0576 | 57.2276 | 16.704 | 2013-01-05 19:15 | 13.045 | 30.134 | 0.676 | 27.0937 | 0.19598 | 3527.0936 | 22.9064
2013-01-05 | 19:30 | 2013-01-05 19:30 | 25.6872 | 56.8572 | 16.708 | 2013-01-05 19:30 | 13.049 | 30.1432 | 0.345 | 26.714 | 0.57562 | 3526.714 | 23.286
2013-01-05 | 19:45 | 2013-01-05 19:45 | 25.9767 | 57.1467 | 16.711 | 2013-01-05 19:45 | 13.046 | 30.1363 | 0.2 | 27.0104 | 0.27919 | 3527.0104 | 22.9896
2013-01-05 | 20:00 | 2013-01-05 20:00 | 23.2458 | 54.4158 | 16.731 | 2013-01-05 20:00 | 13.05 | 30.1455 | 0.207 | 24.2703 | 3.0193 | 3524.2703 | 25.7297
2013-01-05 | 20:15 | 2013-01-05 20:15 | 25.7844 | 56.9544 | 16.723 | 2013-01-05 20:15 | 13.053 | 30.1524 | 0.577 | 26.802 | 0.48766 | 3526.802 | 23.198
2013-01-05 | 20:30 | 2013-01-05 20:30 | 25.975 | 57.145 | 16.724 | 2013-01-05 20:30 | 13.051 | 30.1478 | 0.858 | 26.9972 | 0.29244 | 3526.9972 | 23.0028
2013-01-05 | 20:45 | 2013-01-05 20:45 | 26.0279 | 57.1979 | 16.721 | 2013-01-05 20:45 | 13.054 | 30.1547 | 0.877 | 27.0432 | 0.24647 | 3527.0432 | 22.9568
2013-01-05 | 21:00 | 2013-01-05 21:00 | 19.0438 | 50.2138 | 16.76 | 2013-01-05 21:00 | 13.053 | 30.1524 | 0.947 | 20.0614 | 7.2283 | 3520.0614 | 29.9386
2013-01-05 | 21:15 | 2013-01-05 21:15 | 25.2177 | 56.3877 | 16.738 | 2013-01-05 21:15 | 13.051 | 30.1478 | 0.977 | 26.2399 | 1.0497 | 3526.2399 | 23.7601
2013-01-05 | 21:30 | 2013-01-05 21:30 | 25.8544 | 57.0244 | 16.737 | 2013-01-05 21:30 | 13.05 | 30.1455 | 0.886 | 26.8789 | 0.41073 | 3526.8789 | 23.1211
2013-01-05 | 21:45 | 2013-01-05 21:45 | 25.978 | 57.148 | 16.737 | 2013-01-05 21:45 | 13.05 | 30.1455 | 0.643 | 27.0025 | 0.28713 | 3527.0025 | 22.9975
2013-01-05 | 22:00 | 2013-01-05 22:00 | 26.0224 | 57.1924 | 16.732 | 2013-01-05 22:00 | 13.051 | 30.1478 | 0.371 | 27.0446 | 0.24504 | 3527.0446 | 22.9554
2013-01-05 | 22:15 | 2013-01-05 22:15 | 26.0421 | 57.2121 | 16.728 | 2013-01-05 22:15 | 13.05 | 30.1455 | 0.181 | 27.0666 | 0.22303 | 3527.0666 | 22.9334
2013-01-05 | 22:30 | 2013-01-05 22:30 | 26.0522 | 57.2222 | 16.725 | 2013-01-05 22:30 | 13.05 | 30.1455 | -0.188 | 27.0767 | 0.21293 | 3527.0767 | 22.9233
2013-01-05 | 22:45 | 2013-01-05 22:45 | 26.056 | 57.226 | 16.722 | 2013-01-05 22:45 | 13.049 | 30.1432 | -0.74 | 27.0828 | 0.20682 | 3527.0828 | 22.9172
2013-01-05 | 23:00 | 2013-01-05 23:00 | 26.057 | 57.227 | 16.72 | 2013-01-05 23:00 | 13.046 | 30.1363 | -1.138 | 27.0907 | 0.19889 | 3527.0907 | 22.9093
2013-01-05 | 23:15 | 2013-01-05 23:15 | 26.0608 | 57.2308 | 16.718 | 2013-01-05 23:15 | 13.048 | 30.1409 | -0.808 | 27.0899 | 0.19971 | 3527.0899 | 22.9101
2013-01-05 | 23:30 | 2013-01-05 23:30 | 26.0587 | 57.2287 | 16.716 | 2013-01-05 23:30 | 13.049 | 30.1432 | 0.035 | 27.0855 | 0.20412 | 3527.0855 | 22.9145
2013-01-05 | 23:45 | 2013-01-05 23:45 | 26.0555 | 57.2255 | 16.715 | 2013-01-05 23:45 | 13.047 | 30.1386 | 0.853 | 27.0869 | 0.2027 | 3527.0869 | 22.9131
2013-01-06 | 0:00 | 2013-01-06 | 26.0565 | 57.2265 | 16.713 | 2013-01-06 | 13.043 | 30.1293 | 1.436 | 27.0972 | 0.19246 | 3527.0972 | 22.9028
2013-01-06 | 0:15 | 2013-01-06 00:15 | 26.0527 | 57.2227 | 16.711 | 2013-01-06 00:15 | 13.043 | 30.1293 | 1.818 | 27.0934 | 0.19626 | 3527.0934 | 22.9066
2013-01-06 | 0:30 | 2013-01-06 00:30 | 26.0517 | 57.2217 | 16.71 | 2013-01-06 00:30 | 13.039 | 30.1201 | 1.905 | 27.1016 | 0.18802 | 3527.1016 | 22.8984
2013-01-06 | 0:45 | 2013-01-06 00:45 | 26.0546 | 57.2246 | 16.709 | 2013-01-06 00:45 | 13.042 | 30.127 | 1.853 | 27.0976 | 0.19205 | 3527.0976 | 22.9024
2013-01-06 | 1:00 | 2013-01-06 01:00 | 26.0508 | 57.2208 | 16.708 | 2013-01-06 01:00 | 13.043 | 30.1293 | 1.866 | 27.0915 | 0.19816 | 3527.0915 | 22.9085
2013-01-06 | 1:15 | 2013-01-06 01:15 | 26.0495 | 57.2195 | 16.707 | 2013-01-06 01:15 | 13.039 | 30.1201 | 1.854 | 27.0994 | 0.19022 | 3527.0994 | 22.9006
2013-01-06 | 1:30 | 2013-01-06 01:30 | 26.0465 | 57.2165 | 16.707 | 2013-01-06 01:30 | 13.035 | 30.1109 | 1.803 | 27.1057 | 0.18398 | 3527.1056 | 22.8944
2013-01-06 | 1:45 | 2013-01-06 01:45 | 26.0436 | 57.2136 | 16.706 | 2013-01-06 01:45 | 13.038 | 30.1178 | 1.674 | 27.0958 | 0.19381 | 3527.0958 | 22.9042
2013-01-06 | 2:00 | 2013-01-06 02:00 | 26.0438 | 57.2138 | 16.706 | 2013-01-06 02:00 | 13.038 | 30.1178 | 1.455 | 27.096 | 0.19361 | 3527.096 | 22.904
2013-01-06 | 2:15 | 2013-01-06 02:15 | 26.0425 | 57.2125 | 16.705 | 2013-01-06 02:15 | 13.038 | 30.1178 | 1.346 | 27.0947 | 0.19491 | 3527.0947 | 22.9053
2013-01-06 | 2:30 | 2013-01-06 02:30 | 26.0366 | 57.2066 | 16.705 | 2013-01-06 02:30 | 13.034 | 30.1085 | 1.437 | 27.0981 | 0.19157 | 3527.0981 | 22.9019
2013-01-06 | 2:45 | 2013-01-06 02:45 | 26.0319 | 57.2019 | 16.704 | 2013-01-06 02:45 | 13.029 | 30.097 | 1.517 | 27.1049 | 0.18472 | 3527.1049 | 22.8951
2013-01-06 | 3:00 | 2013-01-06 03:00 | 26.0332 | 57.2032 | 16.704 | 2013-01-06 03:00 | 13.029 | 30.097 | 1.619 | 27.1062 | 0.18342 | 3527.1062 | 22.8938
2013-01-06 | 3:15 | 2013-01-06 03:15 | 26.026 | 57.196 | 16.703 | 2013-01-06 03:15 | 13.026 | 30.0901 | 1.448 | 27.1059 | 0.18369 | 3527.1059 | 22.8941
2013-01-06 | 3:30 | 2013-01-06 03:30 | 26.0257 | 57.1957 | 16.703 | 2013-01-06 03:30 | 13.024 | 30.0854 | 1.065 | 27.1103 | 0.17937 | 3527.1103 | 22.8897
2013-01-06 | 3:45 | 2013-01-06 03:45 | 26.0253 | 57.1953 | 16.703 | 2013-01-06 03:45 | 13.028 | 30.0947 | 0.708 | 27.1006 | 0.18901 | 3527.1006 | 22.8994
2013-01-06 | 4:00 | 2013-01-06 04:00 | 26.0231 | 57.1931 | 16.702 | 2013-01-06 04:00 | 13.029 | 30.097 | 0.416 | 27.0961 | 0.19352 | 3527.0961 | 22.9039
2013-01-06 | 4:15 | 2013-01-06 04:15 | 26.0199 | 57.1899 | 16.702 | 2013-01-06 04:15 | 13.023 | 30.0831 | 0.064 | 27.1068 | 0.18286 | 3527.1068 | 22.8932
2013-01-06 | 4:30 | 2013-01-06 04:30 | 26.0169 | 57.1869 | 16.703 | 2013-01-06 04:30 | 13.022 | 30.0808 | -0.267 | 27.1061 | 0.18355 | 3527.1061 | 22.8939
2013-01-06 | 4:45 | 2013-01-06 04:45 | 26.0141 | 57.1841 | 16.704 | 2013-01-06 04:45 | 13.022 | 30.0808 | -0.307 | 27.1033 | 0.18635 | 3527.1033 | 22.8967
2013-01-06 | 5:00 | 2013-01-06 05:00 | 26.0114 | 57.1814 | 16.704 | 2013-01-06 05:00 | 13.022 | 30.0808 | -0.241 | 27.1006 | 0.18905 | 3527.1006 | 22.8994
2013-01-06 | 5:15 | 2013-01-06 05:15 | 26.0127 | 57.1827 | 16.704 | 2013-01-06 05:15 | 13.021 | 30.0785 | -0.255 | 27.1042 | 0.18544 | 3527.1042 | 22.8958
2013-01-06 | 5:30 | 2013-01-06 05:30 | 26.0127 | 57.1827 | 16.704 | 2013-01-06 05:30 | 13.021 | 30.0785 | -0.356 | 27.1042 | 0.18544 | 3527.1042 | 22.8958
2013-01-06 | 5:45 | 2013-01-06 05:45 | 26.0092 | 57.1792 | 16.704 | 2013-01-06 05:45 | 13.018 | 30.0716 | -0.334 | 27.1076 | 0.18201 | 3527.1076 | 22.8924
2013-01-06 | 6:00 | 2013-01-06 06:00 | 26.0103 | 57.1803 | 16.705 | 2013-01-06 06:00 | 13.021 | 30.0785 | -0.324 | 27.1018 | 0.18784 | 3527.1018 | 22.8982
2013-01-06 | 6:15 | 2013-01-06 06:15 | 26.0129 | 57.1829 | 16.705 | 2013-01-06 06:15 | 13.022 | 30.0808 | -0.299 | 27.1021 | 0.18755 | 3527.1021 | 22.8979
2013-01-06 | 6:30 | 2013-01-06 06:30 | 26.0133 | 57.1833 | 16.704 | 2013-01-06 06:30 | 13.022 | 30.0808 | 0.014 | 27.1025 | 0.18715 | 3527.1025 | 22.8975
2013-01-06 | 6:45 | 2013-01-06 06:45 | 26.0134 | 57.1834 | 16.701 | 2013-01-06 06:45 | 13.022 | 30.0808 | 0.726 | 27.1026 | 0.18705 | 3527.1026 | 22.8974
2013-01-06 | 7:00 | 2013-01-06 07:00 | 26.0159 | 57.1859 | 16.701 | 2013-01-06 07:00 | 13.024 | 30.0854 | 1.707 | 27.1005 | 0.18917 | 3527.1005 | 22.8995
2013-01-06 | 7:15 | 2013-01-06 07:15 | 26.0193 | 57.1893 | 16.701 | 2013-01-06 07:15 | 13.023 | 30.0831 | 2.498 | 27.1062 | 0.18346 | 3527.1062 | 22.8938
2013-01-06 | 7:30 | 2013-01-06 07:30 | 25.2606 | 56.4306 | 16.702 | 2013-01-06 07:30 | 13.027 | 30.0924 | 3.224 | 26.3382 | 0.9514 | 3526.3382 | 23.6618
2013-01-06 | 7:45 | 2013-01-06 07:45 | 25.8868 | 57.0568 | 16.707 | 2013-01-06 07:45 | 13.026 | 30.0901 | 3.932 | 26.9667 | 0.32289 | 3526.9667 | 23.0333
2013-01-06 | 8:00 | 2013-01-06 08:00 | 25.9691 | 57.1391 | 16.71 | 2013-01-06 08:00 | 13.023 | 30.0831 | 4.65 | 27.056 | 0.23366 | 3527.056 | 22.944
2013-01-06 | 8:15 | 2013-01-06 08:15 | 25.996 | 57.166 | 16.711 | 2013-01-06 08:15 | 13.025 | 30.0877 | 5.186 | 27.0782 | 0.21138 | 3527.0783 | 22.9217
2013-01-06 | 8:30 | 2013-01-06 08:30 | 26.0074 | 57.1774 | 16.711 | 2013-01-06 08:30 | 13.022 | 30.0808 | 5.523 | 27.0966 | 0.19305 | 3527.0966 | 22.9034
2013-01-06 | 8:45 | 2013-01-06 08:45 | 26.0106 | 57.1806 | 16.709 | 2013-01-06 08:45 | 13.023 | 30.0831 | 5.706 | 27.0975 | 0.19216 | 3527.0975 | 22.9025
2013-01-06 | 9:00 | 2013-01-06 09:00 | 26.0162 | 57.1862 | 16.708 | 2013-01-06 09:00 | 13.023 | 30.0831 | 5.98 | 27.1031 | 0.18656 | 3527.1031 | 22.8969
2013-01-06 | 9:15 | 2013-01-06 09:15 | 26.0156 | 57.1856 | 16.706 | 2013-01-06 09:15 | 13.025 | 30.0877 | 6.342 | 27.0979 | 0.19178 | 3527.0979 | 22.9021
2013-01-06 | 9:30 | 2013-01-06 09:30 | 26.0173 | 57.1873 | 16.706 | 2013-01-06 09:30 | 13.023 | 30.0831 | 6.657 | 27.1042 | 0.18546 | 3527.1042 | 22.8958
2013-01-06 | 9:45 | 2013-01-06 09:45 | 26.0158 | 57.1858 | 16.704 | 2013-01-06 09:45 | 13.02 | 30.0762 | 7.441 | 27.1096 | 0.18003 | 3527.1096 | 22.8904
2013-01-06 | 10:00 | 2013-01-06 10:00 | 26.0128 | 57.1828 | 16.703 | 2013-01-06 10:00 | 13.018 | 30.0716 | 8.536 | 27.1112 | 0.17841 | 3527.1112 | 22.8888
2013-01-06 | 10:15 | 2013-01-06 10:15 | 26.0128 | 57.1828 | 16.702 | 2013-01-06 10:15 | 13.017 | 30.0693 | 8.239 | 27.1135 | 0.1761 | 3527.1135 | 22.8865
2013-01-06 | 10:30 | 2013-01-06 10:30 | 26.0041 | 57.1741 | 16.701 | 2013-01-06 10:30 | 13.012 | 30.0577 | 8.378 | 27.1164 | 0.17325 | 3527.1164 | 22.8836
2013-01-06 | 10:45 | 2013-01-06 10:45 | 25.9993 | 57.1693 | 16.7 | 2013-01-06 10:45 | 13.01 | 30.0531 | 8.852 | 27.1162 | 0.17343 | 3527.1162 | 22.8838
2013-01-06 | 11:00 | 2013-01-06 11:00 | 25.3576 | 56.5276 | 16.705 | 2013-01-06 11:00 | 13.008 | 30.0485 | 8.771 | 26.4791 | 0.81051 | 3526.4791 | 23.5209
2013-01-06 | 11:15 | 2013-01-06 11:15 | 25.8738 | 57.0438 | 16.708 | 2013-01-06 11:15 | 13.002 | 30.0346 | 10.818 | 27.0092 | 0.28045 | 3527.0092 | 22.9908
2013-01-06 | 11:30 | 2013-01-06 11:30 | 25.9358 | 57.1058 | 16.711 | 2013-01-06 11:30 | 12.996 | 30.0208 | 12.57 | 27.085 | 0.20459 | 3527.085 | 22.915
2013-01-06 | 11:45 | 2013-01-06 11:45 | 25.9509 | 57.1209 | 16.712 | 2013-01-06 11:45 | 12.996 | 30.0208 | 12.514 | 27.1001 | 0.18949 | 3527.1001 | 22.8999
2013-01-06 | 12:00 | 2013-01-06 12:00 | 25.9559 | 57.1259 | 16.711 | 2013-01-06 12:00 | 12.992 | 30.0115 | 11.626 | 27.1144 | 0.17525 | 3527.1144 | 22.8856
2013-01-06 | 12:15 | 2013-01-06 12:15 | 25.9568 | 57.1268 | 16.71 | 2013-01-06 12:15 | 12.993 | 30.0138 | 10.365 | 27.113 | 0.17666 | 3527.113 | 22.887
2013-01-06 | 12:30 | 2013-01-06 12:30 | 25.9526 | 57.1226 | 16.708 | 2013-01-06 12:30 | 12.989 | 30.0046 | 10.043 | 27.118 | 0.17162 | 3527.118 | 22.882
2013-01-06 | 12:45 | 2013-01-06 12:45 | 25.9517 | 57.1217 | 16.708 | 2013-01-06 12:45 | 12.985 | 29.9953 | 10.112 | 27.1264 | 0.16328 | 3527.1264 | 22.8736
2013-01-06 | 13:00 | 2013-01-06 13:00 | 25.9438 | 57.1138 | 16.706 | 2013-01-06 13:00 | 12.983 | 29.9907 | 9.423 | 27.1231 | 0.16656 | 3527.1231 | 22.8769
2013-01-06 | 13:15 | 2013-01-06 13:15 | 20.9278 | 52.0978 | 16.705 | 2013-01-06 13:15 | 12.983 | 29.9907 | 8.997 | 22.1071 | 5.1826 | 3522.1071 | 27.8929
2013-01-06 | 13:30 | 2013-01-06 13:30 | 25.6347 | 56.8047 | 16.71 | 2013-01-06 13:30 | 12.983 | 29.9907 | 8.131 | 26.814 | 0.47566 | 3526.814 | 23.186
2013-01-06 | 13:45 | 2013-01-06 13:45 | 25.8567 | 57.0267 | 16.712 | 2013-01-06 13:45 | 12.982 | 29.9884 | 7.278 | 27.0383 | 0.25135 | 3527.0383 | 22.9617
2013-01-06 | 14:00 | 2013-01-06 14:00 | 25.8981 | 57.0681 | 16.714 | 2013-01-06 14:00 | 12.981 | 29.9861 | 7.054 | 27.082 | 0.20764 | 3527.082 | 22.918
2013-01-06 | 14:15 | 2013-01-06 14:15 | 25.9127 | 57.0827 | 16.713 | 2013-01-06 14:15 | 12.98 | 29.9838 | 7.538 | 27.0989 | 0.19073 | 3527.0989 | 22.9011
2013-01-06 | 14:30 | 2013-01-06 14:30 | 25.9091 | 57.0791 | 16.713 | 2013-01-06 14:30 | 12.974 | 29.9699 | 8.27 | 27.1092 | 0.18047 | 3527.1092 | 22.8908
2013-01-06 | 14:45 | 2013-01-06 14:45 | 25.916 | 57.086 | 16.711 | 2013-01-06 14:45 | 12.976 | 29.9746 | 9.285 | 27.1114 | 0.17819 | 3527.1114 | 22.8886
2013-01-06 | 15:00 | 2013-01-06 15:00 | 25.9203 | 57.0903 | 16.709 | 2013-01-06 15:00 | 12.978 | 29.9792 | 8.673 | 27.1111 | 0.17851 | 3527.1111 | 22.8889
2013-01-06 | 15:15 | 2013-01-06 15:15 | 25.9202 | 57.0902 | 16.707 | 2013-01-06 15:15 | 12.978 | 29.9792 | 7.931 | 27.111 | 0.17861 | 3527.111 | 22.889
2013-01-06 | 15:30 | 2013-01-06 15:30 | 25.921 | 57.091 | 16.706 | 2013-01-06 15:30 | 12.978 | 29.9792 | 7.828 | 27.1118 | 0.17781 | 3527.1118 | 22.8882
2013-01-06 | 15:45 | 2013-01-06 15:45 | 25.9215 | 57.0915 | 16.705 | 2013-01-06 15:45 | 12.981 | 29.9861 | 7.413 | 27.1054 | 0.18424 | 3527.1054 | 22.8946
2013-01-06 | 16:00 | 2013-01-06 16:00 | 25.9194 | 57.0894 | 16.705 | 2013-01-06 16:00 | 12.979 | 29.9815 | 7.252 | 27.1079 | 0.18172 | 3527.1079 | 22.8921
2013-01-06 | 16:15 | 2013-01-06 16:15 | 25.9232 | 57.0932 | 16.704 | 2013-01-06 16:15 | 12.98 | 29.9838 | 6.164 | 27.1094 | 0.18023 | 3527.1094 | 22.8906
2013-01-06 | 16:30 | 2013-01-06 16:30 | 22.9949 | 54.1649 | 16.71 | 2013-01-06 16:30 | 12.977 | 29.9769 | 4.661 | 24.188 | 3.1016 | 3524.188 | 25.812
2013-01-06 | 16:45 | 2013-01-06 16:45 | 25.6999 | 56.8699 | 16.709 | 2013-01-06 16:45 | 12.979 | 29.9815 | 3.419 | 26.8884 | 0.40122 | 3526.8884 | 23.1116
2013-01-06 | 17:00 | 2013-01-06 17:00 | 25.8519 | 57.0219 | 16.711 | 2013-01-06 17:00 | 12.979 | 29.9815 | 2.944 | 27.0404 | 0.24922 | 3527.0404 | 22.9596
2013-01-06 | 17:15 | 2013-01-06 17:15 | 25.8869 | 57.0569 | 16.713 | 2013-01-06 17:15 | 12.981 | 29.9861 | 2.934 | 27.0708 | 0.21884 | 3527.0708 | 22.9292
2013-01-06 | 17:30 | 2013-01-06 17:30 | 25.8969 | 57.0669 | 16.712 | 2013-01-06 17:30 | 12.976 | 29.9746 | 2.779 | 27.0923 | 0.19729 | 3527.0923 | 22.9077
2013-01-06 | 17:45 | 2013-01-06 17:45 | 25.8969 | 57.0669 | 16.711 | 2013-01-06 17:45 | 12.974 | 29.9699 | 2.405 | 27.097 | 0.19267 | 3527.097 | 22.903
2013-01-06 | 18:00 | 2013-01-06 18:00 | 23.3633 | 54.5333 | 16.719 | 2013-01-06 18:00 | 12.97 | 29.9607 | 1.675 | 24.5726 | 2.717 | 3524.5726 | 25.4274
2013-01-06 | 18:15 | 2013-01-06 18:15 | 25.6742 | 56.8442 | 16.717 | 2013-01-06 18:15 | 12.967 | 29.9538 | 1.191 | 26.8904 | 0.3992 | 3526.8904 | 23.1096
2013-01-06 | 18:30 | 2013-01-06 18:30 | 25.824 | 56.994 | 16.719 | 2013-01-06 18:30 | 12.969 | 29.9584 | 1.235 | 27.0356 | 0.25402 | 3527.0356 | 22.9644
2013-01-06 | 18:45 | 2013-01-06 18:45 | 25.8714 | 57.0414 | 16.722 | 2013-01-06 18:45 | 12.972 | 29.9653 | 1.437 | 27.0761 | 0.21355 | 3527.0761 | 22.9239
2013-01-06 | 19:00 | 2013-01-06 19:00 | 25.8834 | 57.0534 | 16.722 | 2013-01-06 19:00 | 12.974 | 29.9699 | 1.329 | 27.0835 | 0.20617 | 3527.0835 | 22.9165
2013-01-06 | 19:15 | 2013-01-06 19:15 | 25.8942 | 57.0642 | 16.72 | 2013-01-06 19:15 | 12.974 | 29.9699 | 1.544 | 27.0943 | 0.19537 | 3527.0943 | 22.9057
2013-01-06 | 19:30 | 2013-01-06 19:30 | 25.8949 | 57.0649 | 16.719 | 2013-01-06 19:30 | 12.973 | 29.9676 | 1.772 | 27.0973 | 0.19236 | 3527.0973 | 22.9027
2013-01-06 | 19:45 | 2013-01-06 19:45 | 25.8947 | 57.0647 | 16.716 | 2013-01-06 19:45 | 12.97 | 29.9607 | 1.926 | 27.104 | 0.18563 | 3527.104 | 22.896
2013-01-06 | 20:00 | 2013-01-06 20:00 | 25.8953 | 57.0653 | 16.713 | 2013-01-06 20:00 | 12.97 | 29.9607 | 1.971 | 27.1046 | 0.18503 | 3527.1046 | 22.8954
2013-01-06 | 20:15 | 2013-01-06 20:15 | 25.8917 | 57.0617 | 16.711 | 2013-01-06 20:15 | 12.968 | 29.9561 | 2.061 | 27.1056 | 0.18401 | 3527.1056 | 22.8944
2013-01-06 | 20:30 | 2013-01-06 20:30 | 25.8874 | 57.0574 | 16.71 | 2013-01-06 20:30 | 12.964 | 29.9468 | 2.152 | 27.1106 | 0.17907 | 3527.1106 | 22.8894
2013-01-06 | 20:45 | 2013-01-06 20:45 | 25.8887 | 57.0587 | 16.708 | 2013-01-06 20:45 | 12.961 | 29.9399 | 2.136 | 27.1188 | 0.17084 | 3527.1188 | 22.8812
2013-01-06 | 21:00 | 2013-01-06 21:00 | 24.8014 | 55.9714 | 16.712 | 2013-01-06 21:00 | 12.963 | 29.9445 | 2.045 | 26.0269 | 1.2628 | 3526.0269 | 23.9731
2013-01-06 | 21:15 | 2013-01-06 21:15 | 25.7461 | 56.9161 | 16.714 | 2013-01-06 21:15 | 12.962 | 29.9422 | 2.104 | 26.9739 | 0.31575 | 3526.9739 | 23.0261
2013-01-06 | 21:30 | 2013-01-06 21:30 | 25.8392 | 57.0092 | 16.717 | 2013-01-06 21:30 | 12.961 | 29.9399 | 2.167 | 27.0693 | 0.22034 | 3527.0693 | 22.9307
2013-01-06 | 21:45 | 2013-01-06 21:45 | 25.8639 | 57.0339 | 16.718 | 2013-01-06 21:45 | 12.959 | 29.9353 | 2.189 | 27.0986 | 0.19102 | 3527.0986 | 22.9014
2013-01-06 | 22:00 | 2013-01-06 22:00 | 25.8714 | 57.0414 | 16.717 | 2013-01-06 22:00 | 12.96 | 29.9376 | 2.214 | 27.1038 | 0.18583 | 3527.1038 | 22.8962
2013-01-06 | 22:15 | 2013-01-06 22:15 | 25.8802 | 57.0502 | 16.716 | 2013-01-06 22:15 | 12.959 | 29.9353 | 2.26 | 27.1149 | 0.17472 | 3527.1149 | 22.8851
2013-01-06 | 22:30 | 2013-01-06 22:30 | 25.878 | 57.048 | 16.713 | 2013-01-06 22:30 | 12.955 | 29.9261 | 2.26 | 27.122 | 0.16768 | 3527.122 | 22.878
2013-01-06 | 22:45 | 2013-01-06 22:45 | 25.8775 | 57.0475 | 16.712 | 2013-01-06 22:45 | 12.955 | 29.9261 | 2.296 | 27.1214 | 0.16818 | 3527.1215 | 22.8785
2013-01-06 | 23:00 | 2013-01-06 23:00 | 25.8779 | 57.0479 | 16.71 | 2013-01-06 23:00 | 12.953 | 29.9214 | 2.221 | 27.1265 | 0.16316 | 3527.1265 | 22.8735
2013-01-06 | 23:15 | 2013-01-06 23:15 | 25.877 | 57.047 | 16.708 | 2013-01-06 23:15 | 12.95 | 29.9145 | 2.085 | 27.1325 | 0.15713 | 3527.1325 | 22.8675
2013-01-06 | 23:30 | 2013-01-06 23:30 | 25.8748 | 57.0448 | 16.707 | 2013-01-06 23:30 | 12.951 | 29.9168 | 1.937 | 27.128 | 0.16164 | 3527.128 | 22.872
2013-01-06 | 23:45 | 2013-01-06 23:45 | 25.8664 | 57.0364 | 16.706 | 2013-01-06 23:45 | 12.945 | 29.903 | 1.957 | 27.1334 | 0.15618 | 3527.1334 | 22.8666
2013-01-07 | 0:00 | 2013-01-07 | 25.8597 | 57.0297 | 16.705 | 2013-01-07 | 12.941 | 29.8937 | 2.077 | 27.136 | 0.15364 | 3527.136 | 22.864
2013-01-07 | 0:15 | 2013-01-07 00:15 | 25.8566 | 57.0266 | 16.704 | 2013-01-07 00:15 | 12.939 | 29.8891 | 2.229 | 27.1375 | 0.15212 | 3527.1375 | 22.8625
2013-01-07 | 0:30 | 2013-01-07 00:30 | 25.8531 | 57.0231 | 16.704 | 2013-01-07 00:30 | 12.938 | 29.8868 | 2.428 | 27.1363 | 0.15331 | 3527.1363 | 22.8637
2013-01-07 | 0:45 | 2013-01-07 00:45 | 25.8563 | 57.0263 | 16.702 | 2013-01-07 00:45 | 12.939 | 29.8891 | 2.526 | 27.1372 | 0.15242 | 3527.1372 | 22.8628
2013-01-07 | 1:00 | 2013-01-07 01:00 | 25.8579 | 57.0279 | 16.702 | 2013-01-07 01:00 | 12.94 | 29.8914 | 2.396 | 27.1365 | 0.15313 | 3527.1365 | 22.8635
2013-01-07 | 1:15 | 2013-01-07 01:15 | 25.8567 | 57.0267 | 16.701 | 2013-01-07 01:15 | 12.938 | 29.8868 | 1.804 | 27.1399 | 0.14971 | 3527.1399 | 22.8601
2013-01-07 | 1:30 | 2013-01-07 01:30 | 25.8485 | 57.0185 | 16.7 | 2013-01-07 01:30 | 12.932 | 29.8729 | 1.088 | 27.1456 | 0.14405 | 3527.1456 | 22.8544
2013-01-07 | 1:45 | 2013-01-07 01:45 | 25.8452 | 57.0152 | 16.699 | 2013-01-07 01:45 | 12.93 | 29.8683 | 0.738 | 27.1469 | 0.14273 | 3527.1469 | 22.8531
2013-01-07 | 2:00 | 2013-01-07 02:00 | 25.4143 | 56.5843 | 16.706 | 2013-01-07 02:00 | 12.933 | 29.8752 | 0.565 | 26.7091 | 0.58056 | 3526.7091 | 23.2909
2013-01-07 | 2:15 | 2013-01-07 02:15 | 25.7422 | 56.9122 | 16.709 | 2013-01-07 02:15 | 12.934 | 29.8775 | 0.473 | 27.0347 | 0.25497 | 3527.0347 | 22.9653
2013-01-07 | 2:30 | 2013-01-07 02:30 | 25.7976 | 56.9676 | 16.713 | 2013-01-07 02:30 | 12.931 | 29.8706 | 0.428 | 27.097 | 0.19264 | 3527.097 | 22.903
2013-01-07 | 2:45 | 2013-01-07 02:45 | 25.8154 | 56.9854 | 16.714 | 2013-01-07 02:45 | 12.929 | 29.866 | 0.425 | 27.1194 | 0.17022 | 3527.1194 | 22.8806
2013-01-07 | 3:00 | 2013-01-07 03:00 | 25.8203 | 56.9903 | 16.714 | 2013-01-07 03:00 | 12.93 | 29.8683 | 0.504 | 27.122 | 0.16763 | 3527.122 | 22.878
2013-01-07 | 3:15 | 2013-01-07 03:15 | 25.8233 | 56.9933 | 16.712 | 2013-01-07 03:15 | 12.929 | 29.866 | 0.481 | 27.1273 | 0.16232 | 3527.1273 | 22.8727
2013-01-07 | 3:30 | 2013-01-07 03:30 | 25.8195 | 56.9895 | 16.709 | 2013-01-07 03:30 | 12.927 | 29.8614 | 0.472 | 27.1281 | 0.1615 | 3527.1281 | 22.8719
2013-01-07 | 3:45 | 2013-01-07 03:45 | 25.8173 | 56.9873 | 16.708 | 2013-01-07 03:45 | 12.925 | 29.8568 | 0.464 | 27.1306 | 0.15908 | 3527.1305 | 22.8695
2013-01-07 | 4:00 | 2013-01-07 04:00 | 25.813 | 56.983 | 16.706 | 2013-01-07 04:00 | 12.921 | 29.8475 | 0.576 | 27.1355 | 0.15414 | 3527.1355 | 22.8645
2013-01-07 | 4:15 | 2013-01-07 04:15 | 25.8118 | 56.9818 | 16.705 | 2013-01-07 04:15 | 12.921 | 29.8475 | 0.728 | 27.1343 | 0.15534 | 3527.1343 | 22.8657
2013-01-07 | 4:30 | 2013-01-07 04:30 | 25.8108 | 56.9808 | 16.704 | 2013-01-07 04:30 | 12.919 | 29.8429 | 0.849 | 27.1379 | 0.15172 | 3527.1379 | 22.8621
2013-01-07 | 4:45 | 2013-01-07 04:45 | 25.8151 | 56.9851 | 16.704 | 2013-01-07 04:45 | 12.923 | 29.8521 | 0.948 | 27.133 | 0.15666 | 3527.133 | 22.867
2013-01-07 | 5:00 | 2013-01-07 05:00 | 25.8155 | 56.9855 | 16.703 | 2013-01-07 05:00 | 12.926 | 29.8591 | 0.816 | 27.1264 | 0.16319 | 3527.1264 | 22.8736
2013-01-07 | 5:15 | 2013-01-07 05:15 | 25.8166 | 56.9866 | 16.702 | 2013-01-07 05:15 | 12.924 | 29.8544 | 0.809 | 27.1322 | 0.15747 | 3527.1322 | 22.8678
2013-01-07 | 5:30 | 2013-01-07 05:30 | 25.8172 | 56.9872 | 16.701 | 2013-01-07 05:30 | 12.926 | 29.8591 | 0.928 | 27.1281 | 0.16149 | 3527.1281 | 22.8719
2013-01-07 | 5:45 | 2013-01-07 05:45 | 25.8218 | 56.9918 | 16.7 | 2013-01-07 05:45 | 12.93 | 29.8683 | 0.987 | 27.1235 | 0.16613 | 3527.1235 | 22.8765
2013-01-07 | 6:00 | 2013-01-07 06:00 | 25.8328 | 57.0028 | 16.7 | 2013-01-07 06:00 | 12.937 | 29.8845 | 1.067 | 27.1183 | 0.1713 | 3527.1183 | 22.8817
2013-01-07 | 6:15 | 2013-01-07 06:15 | 25.8413 | 57.0113 | 16.699 | 2013-01-07 06:15 | 12.94 | 29.8914 | 0.933 | 27.1199 | 0.16973 | 3527.1199 | 22.8801
2013-01-07 | 6:30 | 2013-01-07 06:30 | 25.8428 | 57.0128 | 16.698 | 2013-01-07 06:30 | 12.944 | 29.9006 | 0.559 | 27.1122 | 0.17747 | 3527.1122 | 22.8878
2013-01-07 | 6:45 | 2013-01-07 06:45 | 25.8463 | 57.0163 | 16.699 | 2013-01-07 06:45 | 12.944 | 29.9006 | 0.181 | 27.1157 | 0.17397 | 3527.1157 | 22.8843
2013-01-07 | 7:00 | 2013-01-07 07:00 | 25.8551 | 57.0251 | 16.699 | 2013-01-07 07:00 | 12.947 | 29.9076 | 0.125 | 27.1175 | 0.1721 | 3527.1175 | 22.8825
2013-01-07 | 7:15 | 2013-01-07 07:15 | 25.8543 | 57.0243 | 16.699 | 2013-01-07 07:15 | 12.946 | 29.9053 | 0.427 | 27.119 | 0.17059 | 3527.119 | 22.881
2013-01-07 | 7:30 | 2013-01-07 07:30 | 25.8631 | 57.0331 | 16.699 | 2013-01-07 07:30 | 12.954 | 29.9237 | 3.234 | 27.1094 | 0.18027 | 3527.1094 | 22.8906
2013-01-07 | 7:45 | 2013-01-07 07:45 | 25.8616 | 57.0316 | 16.698 | 2013-01-07 07:45 | 12.951 | 29.9168 | 7.597 | 27.1148 | 0.17484 | 3527.1148 | 22.8852
2013-01-07 | 8:00 | 2013-01-07 08:00 | 20.5579 | 51.7279 | 16.704 | 2013-01-07 08:00 | 12.955 | 29.9261 | 11.188 | 21.8019 | 5.4878 | 3521.8018 | 28.1982
2013-01-07 | 8:15 | 2013-01-07 08:15 | 25.6231 | 56.7931 | 16.702 | 2013-01-07 08:15 | 12.956 | 29.9284 | 13.22 | 26.8647 | 0.42489 | 3526.8647 | 23.1353
2013-01-07 | 8:30 | 2013-01-07 08:30 | 25.8087 | 56.9787 | 16.708 | 2013-01-07 08:30 | 12.958 | 29.933 | 13.802 | 27.0457 | 0.24391 | 3527.0457 | 22.9543
2013-01-07 | 8:45 | 2013-01-07 08:45 | 25.8535 | 57.0235 | 16.709 | 2013-01-07 08:45 | 12.956 | 29.9284 | 14.491 | 27.0951 | 0.19449 | 3527.0951 | 22.9049
2013-01-07 | 9:00 | 2013-01-07 09:00 | 25.8725 | 57.0425 | 16.71 | 2013-01-07 09:00 | 12.959 | 29.9353 | 15.341 | 27.1072 | 0.18242 | 3527.1072 | 22.8928
2013-01-07 | 9:15 | 2013-01-07 09:15 | 20.4066 | 51.5766 | 16.722 | 2013-01-07 09:15 | 12.962 | 29.9422 | 15.01 | 21.6344 | 5.6552 | 3521.6344 | 28.3656
2013-01-07 | 9:30 | 2013-01-07 09:30 | 25.6177 | 56.7877 | 16.714 | 2013-01-07 09:30 | 12.963 | 29.9445 | 14.899 | 26.8432 | 0.44646 | 3526.8432 | 23.1568
2013-01-07 | 9:45 | 2013-01-07 09:45 | 25.8158 | 56.9858 | 16.717 | 2013-01-07 09:45 | 12.959 | 29.9353 | 15.305 | 27.0505 | 0.23912 | 3527.0505 | 22.9495
2013-01-07 | 10:00 | 2013-01-07 10:00 | 25.8625 | 57.0325 | 16.717 | 2013-01-07 10:00 | 12.959 | 29.9353 | 15.287 | 27.0972 | 0.19242 | 3527.0972 | 22.9028
2013-01-07 | 10:15 | 2013-01-07 10:15 | 25.8814 | 57.0514 | 16.717 | 2013-01-07 10:15 | 12.961 | 29.9399 | 15.03 | 27.1115 | 0.17814 | 3527.1115 | 22.8885
2013-01-07 | 10:30 | 2013-01-07 10:30 | 25.8856 | 57.0556 | 16.715 | 2013-01-07 10:30 | 12.959 | 29.9353 | 15.174 | 27.1203 | 0.16932 | 3527.1203 | 22.8797
2013-01-07 | 10:45 | 2013-01-07 10:45 | 25.3984 | 56.5684 | 16.719 | 2013-01-07 10:45 | 12.956 | 29.9284 | 15.038 | 26.64 | 0.64959 | 3526.64 | 23.36
2013-01-07 | 11:00 | 2013-01-07 11:00 | 25.7854 | 56.9554 | 16.721 | 2013-01-07 11:00 | 12.957 | 29.9307 | 15.034 | 27.0247 | 0.2649 | 3527.0247 | 22.9753
2013-01-07 | 11:15 | 2013-01-07 11:15 | 25.8481 | 57.0181 | 16.722 | 2013-01-07 11:15 | 12.955 | 29.9261 | 14.435 | 27.0921 | 0.19758 | 3527.0921 | 22.9079
2013-01-07 | 11:30 | 2013-01-07 11:30 | 25.8693 | 57.0393 | 16.722 | 2013-01-07 11:30 | 12.956 | 29.9284 | 13.761 | 27.1109 | 0.17869 | 3527.1109 | 22.8891
2013-01-07 | 11:45 | 2013-01-07 11:45 | 25.8756 | 57.0456 | 16.72 | 2013-01-07 11:45 | 12.954 | 29.9237 | 11.797 | 27.1219 | 0.16777 | 3527.1219 | 22.8781
2013-01-07 | 12:00 | 2013-01-07 12:00 | 25.8696 | 57.0396 | 16.718 | 2013-01-07 12:00 | 12.949 | 29.9122 | 10.838 | 27.1274 | 0.16222 | 3527.1274 | 22.8726
2013-01-07 | 12:15 | 2013-01-07 12:15 | 25.8698 | 57.0398 | 16.716 | 2013-01-07 12:15 | 12.948 | 29.9099 | 10.219 | 27.1299 | 0.15971 | 3527.1299 | 22.8701
2013-01-07 | 12:30 | 2013-01-07 12:30 | 25.866 | 57.036 | 16.713 | 2013-01-07 12:30 | 12.946 | 29.9053 | 9.691 | 27.1307 | 0.15889 | 3527.1307 | 22.8693
2013-01-07 | 12:45 | 2013-01-07 12:45 | 25.3487 | 56.5187 | 16.719 | 2013-01-07 12:45 | 12.943 | 29.8983 | 9.636 | 26.6204 | 0.66926 | 3526.6204 | 23.3796
2013-01-07 | 13:00 | 2013-01-07 13:00 | 25.7452 | 56.9152 | 16.72 | 2013-01-07 13:00 | 12.946 | 29.9053 | 9.803 | 27.0099 | 0.27969 | 3527.0099 | 22.9901
2013-01-07 | 13:15 | 2013-01-07 13:15 | 25.8109 | 56.9809 | 16.721 | 2013-01-07 13:15 | 12.94 | 29.8914 | 9.974 | 27.0895 | 0.20013 | 3527.0895 | 22.9105
2013-01-07 | 13:30 | 2013-01-07 13:30 | 25.8352 | 57.0052 | 16.72 | 2013-01-07 13:30 | 12.945 | 29.903 | 10.106 | 27.1023 | 0.18738 | 3527.1022 | 22.8978
2013-01-07 | 13:45 | 2013-01-07 13:45 | 25.8428 | 57.0128 | 16.719 | 2013-01-07 13:45 | 12.942 | 29.896 | 10.384 | 27.1168 | 0.17285 | 3527.1168 | 22.8832
2013-01-07 | 14:00 | 2013-01-07 14:00 | 25.8506 | 57.0206 | 16.716 | 2013-01-07 14:00 | 12.944 | 29.9006 | 10.748 | 27.12 | 0.16967 | 3527.12 | 22.88
2013-01-07 | 14:15 | 2013-01-07 14:15 | 25.8544 | 57.0244 | 16.714 | 2013-01-07 14:15 | 12.947 | 29.9076 | 10.665 | 27.1168 | 0.1728 | 3527.1168 | 22.8832
2013-01-07 | 14:30 | 2013-01-07 14:30 | 25.8524 | 57.0224 | 16.713 | 2013-01-07 14:30 | 12.947 | 29.9076 | 10.977 | 27.1148 | 0.1748 | 3527.1148 | 22.8852
2013-01-07 | 14:45 | 2013-01-07 14:45 | 25.858 | 57.028 | 16.711 | 2013-01-07 14:45 | 12.948 | 29.9099 | 11.461 | 27.1181 | 0.17151 | 3527.1181 | 22.8819
2013-01-07 | 15:00 | 2013-01-07 15:00 | 25.8591 | 57.0291 | 16.708 | 2013-01-07 15:00 | 12.946 | 29.9053 | 11.32 | 27.1238 | 0.16579 | 3527.1238 | 22.8762
2013-01-07 | 15:15 | 2013-01-07 15:15 | 25.8564 | 57.0264 | 16.708 | 2013-01-07 15:15 | 12.947 | 29.9076 | 11.081 | 27.1188 | 0.1708 | 3527.1188 | 22.8812
2013-01-07 | 15:30 | 2013-01-07 15:30 | 25.8622 | 57.0322 | 16.708 | 2013-01-07 15:30 | 12.948 | 29.9099 | 11.225 | 27.1223 | 0.16731 | 3527.1223 | 22.8777
2013-01-07 | 15:45 | 2013-01-07 15:45 | 25.8616 | 57.0316 | 16.707 | 2013-01-07 15:45 | 12.945 | 29.903 | 11.123 | 27.1286 | 0.16098 | 3527.1287 | 22.8713
2013-01-07 | 16:00 | 2013-01-07 16:00 | 25.8602 | 57.0302 | 16.706 | 2013-01-07 16:00 | 12.95 | 29.9145 | 10.813 | 27.1157 | 0.17393 | 3527.1157 | 22.8843
2013-01-07 | 16:15 | 2013-01-07 16:15 | 25.8596 | 57.0296 | 16.705 | 2013-01-07 16:15 | 12.949 | 29.9122 | 10.466 | 27.1174 | 0.17222 | 3527.1174 | 22.8826
2013-01-07 | 16:30 | 2013-01-07 16:30 | 25.8606 | 57.0306 | 16.704 | 2013-01-07 16:30 | 12.948 | 29.9099 | 9.882 | 27.1207 | 0.16891 | 3527.1207 | 22.8793
2013-01-07 | 16:45 | 2013-01-07 16:45 | 20.9137 | 52.0837 | 16.704 | 2013-01-07 16:45 | 12.949 | 29.9122 | 9.087 | 22.1715 | 5.1181 | 3522.1715 | 27.8285
2013-01-07 | 17:00 | 2013-01-07 17:00 | 25.5344 | 56.7044 | 16.709 | 2013-01-07 17:00 | 12.951 | 29.9168 | 7.761 | 26.7876 | 0.50204 | 3526.7876 | 23.2124
2013-01-07 | 17:15 | 2013-01-07 17:15 | 25.7815 | 56.9515 | 16.714 | 2013-01-07 17:15 | 12.955 | 29.9261 | 6.402 | 27.0255 | 0.26418 | 3527.0255 | 22.9745
2013-01-07 | 17:30 | 2013-01-07 17:30 | 25.8311 | 57.0011 | 16.717 | 2013-01-07 17:30 | 12.957 | 29.9307 | 5.385 | 27.0704 | 0.2192 | 3527.0704 | 22.9296
2013-01-07 | 17:45 | 2013-01-07 17:45 | 25.852 | 57.022 | 16.716 | 2013-01-07 17:45 | 12.961 | 29.9399 | 4.489 | 27.0821 | 0.20754 | 3527.0821 | 22.9179
2013-01-07 | 18:00 | 2013-01-07 18:00 | 25.8595 | 57.0295 | 16.715 | 2013-01-07 18:00 | 12.96 | 29.9376 | 3.66 | 27.0919 | 0.19773 | 3527.0919 | 22.9081
2013-01-07 | 18:15 | 2013-01-07 18:15 | 25.8647 | 57.0347 | 16.714 | 2013-01-07 18:15 | 12.963 | 29.9445 | 3.083 | 27.0902 | 0.19946 | 3527.0902 | 22.9098
2013-01-07 | 18:30 | 2013-01-07 18:30 | 25.8678 | 57.0378 | 16.712 | 2013-01-07 18:30 | 12.963 | 29.9445 | 2.68 | 27.0933 | 0.19636 | 3527.0933 | 22.9067
2013-01-07 | 18:45 | 2013-01-07 18:45 | 25.8736 | 57.0436 | 16.711 | 2013-01-07 18:45 | 12.967 | 29.9538 | 2.5 | 27.0898 | 0.1998 | 3527.0898 | 22.9102
2013-01-07 | 19:00 | 2013-01-07 19:00 | 25.8699 | 57.0399 | 16.708 | 2013-01-07 19:00 | 12.968 | 29.9561 | 2.469 | 27.0838 | 0.20581 | 3527.0838 | 22.9162
2013-01-07 | 19:15 | 2013-01-07 19:15 | 25.8757 | 57.0457 | 16.708 | 2013-01-07 19:15 | 12.968 | 29.9561 | 2.279 | 27.0896 | 0.20001 | 3527.0896 | 22.9104
2013-01-07 | 19:30 | 2013-01-07 19:30 | 23.3 | 54.47 | 16.706 | 2013-01-07 19:30 | 12.967 | 29.9538 | 1.755 | 24.5162 | 2.7734 | 3524.5162 | 25.4838
2013-01-07 | 19:45 | 2013-01-07 19:45 | 25.4872 | 56.6572 | 16.714 | 2013-01-07 19:45 | 12.971 | 29.963 | 1.835 | 26.6942 | 0.59544 | 3526.6942 | 23.3058
2013-01-07 | 20:00 | 2013-01-07 20:00 | 25.7745 | 56.9445 | 16.716 | 2013-01-07 20:00 | 12.964 | 29.9468 | 3.165 | 26.9977 | 0.29197 | 3526.9977 | 23.0023
2013-01-07 | 20:15 | 2013-01-07 20:15 | 25.8404 | 57.0104 | 16.717 | 2013-01-07 20:15 | 12.968 | 29.9561 | 3.842 | 27.0543 | 0.23531 | 3527.0543 | 22.9457
2013-01-07 | 20:30 | 2013-01-07 20:30 | 25.8659 | 57.0359 | 16.717 | 2013-01-07 20:30 | 12.969 | 29.9584 | 3.75 | 27.0775 | 0.21212 | 3527.0775 | 22.9225
2013-01-07 | 20:45 | 2013-01-07 20:45 | 25.8729 | 57.0429 | 16.715 | 2013-01-07 20:45 | 12.971 | 29.963 | 2.935 | 27.0799 | 0.20974 | 3527.0799 | 22.9201
2013-01-07 | 21:00 | 2013-01-07 21:00 | 25.8844 | 57.0544 | 16.715 | 2013-01-07 21:00 | 12.977 | 29.9769 | 2.209 | 27.0775 | 0.2121 | 3527.0775 | 22.9225
2013-01-07 | 21:15 | 2013-01-07 21:15 | 25.8883 | 57.0583 | 16.713 | 2013-01-07 21:15 | 12.977 | 29.9769 | 1.842 | 27.0814 | 0.2082 | 3527.0814 | 22.9186
2013-01-07 | 21:30 | 2013-01-07 21:30 | 25.8897 | 57.0597 | 16.712 | 2013-01-07 21:30 | 12.974 | 29.9699 | 1.675 | 27.0898 | 0.19987 | 3527.0898 | 22.9102
2013-01-07 | 21:45 | 2013-01-07 21:45 | 25.9002 | 57.0702 | 16.71 | 2013-01-07 21:45 | 12.98 | 29.9838 | 1.214 | 27.0864 | 0.20323 | 3527.0864 | 22.9136
2013-01-07 | 22:00 | 2013-01-07 22:00 | 25.9017 | 57.0717 | 16.708 | 2013-01-07 22:00 | 12.978 | 29.9792 | 0.925 | 27.0925 | 0.19711 | 3527.0925 | 22.9075
2013-01-07 | 22:15 | 2013-01-07 22:15 | 25.9008 | 57.0708 | 16.708 | 2013-01-07 22:15 | 12.977 | 29.9769 | 0.981 | 27.0939 | 0.1957 | 3527.0939 | 22.9061
2013-01-07 | 22:30 | 2013-01-07 22:30 | 25.8999 | 57.0699 | 16.706 | 2013-01-07 22:30 | 12.975 | 29.9722 | 1.021 | 27.0977 | 0.19198 | 3527.0977 | 22.9023
2013-01-07 | 22:45 | 2013-01-07 22:45 | 25.9038 | 57.0738 | 16.705 | 2013-01-07 22:45 | 12.975 | 29.9722 | 0.821 | 27.1016 | 0.18808 | 3527.1015 | 22.8985
2013-01-07 | 23:00 | 2013-01-07 23:00 | 23.3585 | 54.5285 | 16.704 | 2013-01-07 23:01 | 12.978 | 29.9792 | 0.616 | 24.5493 | 2.7403 | 3524.5493 | 25.4507
2013-01-07 | 23:15 | 2013-01-07 23:15 | 25.5649 | 56.7349 | 16.71 | 2013-01-07 23:16 | 12.978 | 29.9792 | 0.461 | 26.7557 | 0.53391 | 3526.7557 | 23.2443
2013-01-07 | 23:30 | 2013-01-07 23:30 | 25.8235 | 56.9935 | 16.713 | 2013-01-07 23:31 | 12.98 | 29.9838 | 0.336 | 27.0097 | 0.27993 | 3527.0097 | 22.9903
2013-01-07 | 23:45 | 2013-01-07 23:45 | 25.876 | 57.046 | 16.716 | 2013-01-07 23:46 | 12.979 | 29.9815 | 0.327 | 27.0645 | 0.22512 | 3527.0645 | 22.9355
2013-01-08 | 0:00 | 2013-01-08 | 25.8961 | 57.0661 | 16.717 | 2013-01-08 00:01 | 12.977 | 29.9769 | 0.274 | 27.0892 | 0.2004 | 3527.0892 | 22.9108
2013-01-08 | 0:15 | 2013-01-08 00:15 | 25.8968 | 57.0668 | 16.715 | 2013-01-08 00:16 | 12.98 | 29.9838 | 0.236 | 27.083 | 0.20663 | 3527.083 | 22.917
2013-01-08 | 0:30 | 2013-01-08 00:30 | 25.9006 | 57.0706 | 16.714 | 2013-01-08 00:31 | 12.979 | 29.9815 | 0.197 | 27.0891 | 0.20052 | 3527.0891 | 22.9109
2013-01-08 | 0:45 | 2013-01-08 00:45 | 25.9056 | 57.0756 | 16.712 | 2013-01-08 00:46 | 12.98 | 29.9838 | 0.224 | 27.0918 | 0.19783 | 3527.0918 | 22.9082
2013-01-08 | 1:00 | 2013-01-08 01:00 | 25.911 | 57.081 | 16.71 | 2013-01-08 01:01 | 12.979 | 29.9815 | 0.363 | 27.0995 | 0.19012 | 3527.0995 | 22.9005
2013-01-08 | 1:15 | 2013-01-08 01:15 | 25.9129 | 57.0829 | 16.709 | 2013-01-08 01:16 | 12.981 | 29.9861 | 0.487 | 27.0968 | 0.19284 | 3527.0968 | 22.9032
2013-01-08 | 1:30 | 2013-01-08 01:30 | 25.9171 | 57.0871 | 16.708 | 2013-01-08 01:31 | 12.981 | 29.9861 | 0.415 | 27.101 | 0.18864 | 3527.101 | 22.899
2013-01-08 | 1:45 | 2013-01-08 01:45 | 25.9208 | 57.0908 | 16.708 | 2013-01-08 01:46 | 12.981 | 29.9861 | 0.745 | 27.1047 | 0.18494 | 3527.1047 | 22.8953
2013-01-08 | 2:00 | 2013-01-08 02:00 | 25.9274 | 57.0974 | 16.706 | 2013-01-08 02:01 | 12.984 | 29.993 | 1.322 | 27.1044 | 0.18527 | 3527.1044 | 22.8956
2013-01-08 | 2:15 | 2013-01-08 02:15 | 25.9248 | 57.0948 | 16.704 | 2013-01-08 02:16 | 12.984 | 29.993 | 1.448 | 27.1018 | 0.18787 | 3527.1018 | 22.8982
2013-01-08 | 2:30 | 2013-01-08 02:30 | 25.925 | 57.095 | 16.704 | 2013-01-08 02:31 | 12.982 | 29.9884 | 2.07 | 27.1066 | 0.18305 | 3527.1066 | 22.8934
2013-01-08 | 2:45 | 2013-01-08 02:45 | 25.924 | 57.094 | 16.703 | 2013-01-08 02:46 | 12.981 | 29.9861 | 2.635 | 27.1079 | 0.18174 | 3527.1079 | 22.8921
2013-01-08 | 3:00 | 2013-01-08 03:00 | 25.9238 | 57.0938 | 16.702 | 2013-01-08 03:01 | 12.979 | 29.9815 | 2.433 | 27.1123 | 0.17732 | 3527.1123 | 22.8877
2013-01-08 | 3:15 | 2013-01-08 03:15 | 25.9234 | 57.0934 | 16.702 | 2013-01-08 03:16 | 12.979 | 29.9815 | 2.303 | 27.1119 | 0.17772 | 3527.1119 | 22.8881
2013-01-08 | 3:30 | 2013-01-08 03:30 | 25.919 | 57.089 | 16.702 | 2013-01-08 03:31 | 12.977 | 29.9769 | 2.02 | 27.1121 | 0.1775 | 3527.1121 | 22.8879
2013-01-08 | 3:45 | 2013-01-08 03:45 | 25.9182 | 57.0882 | 16.701 | 2013-01-08 03:46 | 12.973 | 29.9676 | 1.597 | 27.1206 | 0.16906 | 3527.1206 | 22.8794
2013-01-08 | 4:00 | 2013-01-08 04:00 | 25.9193 | 57.0893 | 16.7 | 2013-01-08 04:01 | 12.976 | 29.9746 | 1.133 | 27.1147 | 0.17489 | 3527.1147 | 22.8853
2013-01-08 | 4:15 | 2013-01-08 04:15 | 25.9196 | 57.0896 | 16.7 | 2013-01-08 04:16 | 12.979 | 29.9815 | 0.821 | 27.1081 | 0.18152 | 3527.1081 | 22.8919
2013-01-08 | 4:30 | 2013-01-08 04:30 | 25.9147 | 57.0847 | 16.699 | 2013-01-08 04:31 | 12.978 | 29.9792 | 0.783 | 27.1055 | 0.18411 | 3527.1055 | 22.8945
2013-01-08 | 4:45 | 2013-01-08 04:45 | 25.919 | 57.089 | 16.7 | 2013-01-08 04:46 | 12.979 | 29.9815 | 0.719 | 27.1075 | 0.18212 | 3527.1075 | 22.8925
2013-01-08 | 5:00 | 2013-01-08 05:00 | 25.9237 | 57.0937 | 16.698 | 2013-01-08 05:01 | 12.982 | 29.9884 | 1.009 | 27.1053 | 0.18435 | 3527.1053 | 22.8947
2013-01-08 | 5:15 | 2013-01-08 05:15 | 25.9237 | 57.0937 | 16.698 | 2013-01-08 05:16 | 12.983 | 29.9907 | 1.118 | 27.103 | 0.18666 | 3527.103 | 22.897
2013-01-08 | 5:30 | 2013-01-08 05:30 | 25.9238 | 57.0938 | 16.698 | 2013-01-08 05:31 | 12.982 | 29.9884 | 1.101 | 27.1054 | 0.18425 | 3527.1054 | 22.8946
2013-01-08 | 5:45 | 2013-01-08 05:45 | 25.9297 | 57.0997 | 16.699 | 2013-01-08 05:46 | 12.985 | 29.9953 | 1.218 | 27.1044 | 0.18528 | 3527.1044 | 22.8956
2013-01-08 | 6:00 | 2013-01-08 06:00 | 25.9329 | 57.1029 | 16.698 | 2013-01-08 06:01 | 12.99 | 30.0069 | 1.328 | 27.096 | 0.19363 | 3527.096 | 22.904
2013-01-08 | 6:15 | 2013-01-08 06:15 | 25.9374 | 57.1074 | 16.698 | 2013-01-08 06:16 | 12.991 | 30.0092 | 1.513 | 27.0982 | 0.19144 | 3527.0982 | 22.9018
2013-01-08 | 6:30 | 2013-01-08 06:30 | 25.9415 | 57.1115 | 16.698 | 2013-01-08 06:31 | 12.992 | 30.0115 | 1.97 | 27.1 | 0.18965 | 3527.1 | 22.9
2013-01-08 | 6:45 | 2013-01-08 06:45 | 25.9473 | 57.1173 | 16.698 | 2013-01-08 06:46 | 12.995 | 30.0184 | 2.101 | 27.0989 | 0.19078 | 3527.0988 | 22.9012
2013-01-08 | 7:00 | 2013-01-08 07:00 | 25.9547 | 57.1247 | 16.698 | 2013-01-08 07:01 | 13.003 | 30.0369 | 1.969 | 27.0878 | 0.20186 | 3527.0878 | 22.9122
2013-01-08 | 7:15 | 2013-01-08 07:15 | 25.956 | 57.126 | 16.698 | 2013-01-08 07:16 | 13.002 | 30.0346 | 3.767 | 27.0914 | 0.19825 | 3527.0914 | 22.9086
2013-01-08 | 7:30 | 2013-01-08 07:30 | 24.79 | 55.96 | 16.7 | 2013-01-08 07:31 | 13.004 | 30.0392 | 9.31 | 25.9208 | 1.3689 | 3525.9208 | 24.0792
2013-01-08 | 7:45 | 2013-01-08 07:45 | 25.8195 | 56.9895 | 16.705 | 2013-01-08 07:46 | 13.007 | 30.0462 | 14.716 | 26.9433 | 0.3463 | 3526.9433 | 23.0567
2013-01-08 | 8:00 | 2013-01-08 08:00 | 25.921 | 57.091 | 16.708 | 2013-01-08 08:01 | 13.007 | 30.0462 | 20.286 | 27.0448 | 0.2448 | 3527.0448 | 22.9552
2013-01-08 | 8:15 | 2013-01-08 08:15 | 25.9533 | 57.1233 | 16.709 | 2013-01-08 08:16 | 13.007 | 30.0462 | 24.256 | 27.0771 | 0.2125 | 3527.0771 | 22.9229
2013-01-08 | 8:30 | 2013-01-08 08:30 | 25.9676 | 57.1376 | 16.71 | 2013-01-08 08:31 | 13.006 | 30.0439 | 25.707 | 27.0937 | 0.19589 | 3527.0937 | 22.9063
2013-01-08 | 8:45 | 2013-01-08 08:45 | 25.9732 | 57.1432 | 16.709 | 2013-01-08 08:46 | 13.006 | 30.0439 | 28.195 | 27.0993 | 0.19029 | 3527.0993 | 22.9007
2013-01-08 | 9:00 | 2013-01-08 09:00 | 18.0215 | 49.1915 | 16.716 | 2013-01-08 09:01 | 13.011 | 30.0554 | 29.247 | 19.1361 | 8.1535 | 3519.1361 | 30.8639
2013-01-08 | 9:15 | 2013-01-08 09:15 | 25.0936 | 56.2636 | 16.718 | 2013-01-08 09:16 | 13.013 | 30.06 | 29.6 | 26.2036 | 1.0861 | 3526.2036 | 23.7964
2013-01-08 | 9:30 | 2013-01-08 09:30 | 25.7889 | 56.9589 | 16.72 | 2013-01-08 09:31 | 13.012 | 30.0577 | 29.856 | 26.9012 | 0.38845 | 3526.9012 | 23.0988
2013-01-08 | 9:45 | 2013-01-08 09:45 | 25.9096 | 57.0796 | 16.722 | 2013-01-08 09:46 | 13.012 | 30.0577 | 30.547 | 27.0219 | 0.26775 | 3527.0219 | 22.9781
2013-01-08 | 10:00 | 2013-01-08 10:00 | 25.9457 | 57.1157 | 16.722 | 2013-01-08 10:01 | 13.014 | 30.0623 | 30.418 | 27.0534 | 0.23627 | 3527.0534 | 22.9466
2013-01-08 | 10:15 | 2013-01-08 10:15 | 25.9666 | 57.1366 | 16.72 | 2013-01-08 10:16 | 13.016 | 30.067 | 28.391 | 27.0696 | 0.21999 | 3527.0696 | 22.9304
2013-01-08 | 10:30 | 2013-01-08 10:30 | 25.9746 | 57.1446 | 16.718 | 2013-01-08 10:31 | 13.014 | 30.0623 | 25.373 | 27.0823 | 0.20737 | 3527.0823 | 22.9177
2013-01-08 | 10:45 | 2013-01-08 10:45 | 25.9739 | 57.1439 | 16.717 | 2013-01-08 10:46 | 13.012 | 30.0577 | 24.649 | 27.0862 | 0.20345 | 3527.0862 | 22.9138
2013-01-08 | 11:00 | 2013-01-08 11:00 | 25.9662 | 57.1362 | 16.714 | 2013-01-08 11:01 | 13.01 | 30.0531 | 23.085 | 27.0831 | 0.20653 | 3527.0831 | 22.9169
2013-01-08 | 11:15 | 2013-01-08 11:15 | 25.9673 | 57.1373 | 16.713 | 2013-01-08 11:16 | 13.009 | 30.0508 | 22.397 | 27.0865 | 0.20312 | 3527.0865 | 22.9135
2013-01-08 | 11:30 | 2013-01-08 11:30 | 25.9679 | 57.1379 | 16.711 | 2013-01-08 11:31 | 13.003 | 30.0369 | 21.253 | 27.101 | 0.18866 | 3527.101 | 22.899
2013-01-08 | 11:45 | 2013-01-08 11:45 | 25.9672 | 57.1372 | 16.71 | 2013-01-08 11:46 | 13.004 | 30.0392 | 19.966 | 27.098 | 0.19167 | 3527.098 | 22.902
2013-01-08 | 12:00 | 2013-01-08 12:00 | 25.9666 | 57.1366 | 16.708 | 2013-01-08 12:01 | 13.002 | 30.0346 | 19.162 | 27.102 | 0.18765 | 3527.102 | 22.898
2013-01-08 | 12:15 | 2013-01-08 12:15 | 25.9634 | 57.1334 | 16.708 | 2013-01-08 12:16 | 12.998 | 30.0254 | 18.724 | 27.108 | 0.18161 | 3527.108 | 22.892
2013-01-08 | 12:30 | 2013-01-08 12:30 | 25.958 | 57.128 | 16.706 | 2013-01-08 12:31 | 12.996 | 30.0208 | 18.156 | 27.1072 | 0.18239 | 3527.1072 | 22.8928
2013-01-08 | 12:45 | 2013-01-08 12:45 | 25.9552 | 57.1252 | 16.705 | 2013-01-08 12:46 | 12.993 | 30.0138 | 17.793 | 27.1114 | 0.17826 | 3527.1114 | 22.8886
2013-01-08 | 13:00 | 2013-01-08 13:00 | 25.9608 | 57.1308 | 16.704 | 2013-01-08 13:01 | 12.996 | 30.0208 | 17.776 | 27.11 | 0.17959 | 3527.11 | 22.89
2013-01-08 | 13:15 | 2013-01-08 13:15 | 25.9587 | 57.1287 | 16.702 | 2013-01-08 13:16 | 12.994 | 30.0161 | 17.896 | 27.1126 | 0.17707 | 3527.1126 | 22.8874
2013-01-08 | 13:30 | 2013-01-08 13:30 | 25.9583 | 57.1283 | 16.702 | 2013-01-08 13:31 | 12.993 | 30.0138 | 18.061 | 27.1145 | 0.17516 | 3527.1145 | 22.8855
2013-01-08 | 13:45 | 2013-01-08 13:45 | 25.9625 | 57.1325 | 16.701 | 2013-01-08 13:46 | 12.997 | 30.0231 | 18.388 | 27.1094 | 0.1802 | 3527.1094 | 22.8906
2013-01-08 | 14:00 | 2013-01-08 14:00 | 25.9632 | 57.1332 | 16.7 | 2013-01-08 14:01 | 13.001 | 30.0323 | 18.458 | 27.1009 | 0.18874 | 3527.1009 | 22.8991
2013-01-08 | 14:15 | 2013-01-08 14:15 | 25.9644 | 57.1344 | 16.699 | 2013-01-08 14:16 | 13 | 30.03 | 18.324 | 27.1044 | 0.18523 | 3527.1044 | 22.8956
2013-01-08 | 14:30 | 2013-01-08 14:30 | 23.4278 | 54.5978 | 16.707 | 2013-01-08 14:31 | 13 | 30.03 | 18.15 | 24.5678 | 2.7218 | 3524.5678 | 25.4322
2013-01-08 | 14:45 | 2013-01-08 14:45 | 25.7674 | 56.9374 | 16.706 | 2013-01-08 14:46 | 13.005 | 30.0416 | 17.992 | 26.8958 | 0.39378 | 3526.8958 | 23.1042
2013-01-08 | 15:00 | 2013-01-08 15:00 | 25.9061 | 57.0761 | 16.711 | 2013-01-08 15:01 | 13.004 | 30.0392 | 18.012 | 27.0369 | 0.25277 | 3527.0369 | 22.9631
2013-01-08 | 15:15 | 2013-01-08 15:15 | 25.9386 | 57.1086 | 16.713 | 2013-01-08 15:16 | 13.004 | 30.0392 | 18.002 | 27.0694 | 0.22027 | 3527.0694 | 22.9306
2013-01-08 | 15:30 | 2013-01-08 15:30 | 25.4578 | 56.6278 | 16.718 | 2013-01-08 15:31 | 13.004 | 30.0392 | 18.155 | 26.5886 | 0.70107 | 3526.5886 | 23.4114
2013-01-08 | 15:45 | 2013-01-08 15:45 | 25.8531 | 57.0231 | 16.719 | 2013-01-08 15:46 | 13.005 | 30.0416 | 18.192 | 26.9815 | 0.30808 | 3526.9815 | 23.0185
2013-01-08 | 16:00 | 2013-01-08 16:00 | 25.9183 | 57.0883 | 16.721 | 2013-01-08 16:01 | 13.007 | 30.0462 | 18.262 | 27.0421 | 0.2475 | 3527.0421 | 22.9579
2013-01-08 | 16:15 | 2013-01-08 16:15 | 25.9419 | 57.1119 | 16.721 | 2013-01-08 16:16 | 13.007 | 30.0462 | 17.961 | 27.0657 | 0.2239 | 3527.0657 | 22.9343
2013-01-08 | 16:30 | 2013-01-08 16:30 | 25.9511 | 57.1211 | 16.718 | 2013-01-08 16:31 | 13.008 | 30.0485 | 17.281 | 27.0726 | 0.21701 | 3527.0726 | 22.9274
2013-01-08 | 16:45 | 2013-01-08 16:45 | 25.959 | 57.129 | 16.715 | 2013-01-08 16:46 | 13.007 | 30.0462 | 16.563 | 27.0828 | 0.2068 | 3527.0828 | 22.9172
2013-01-08 | 17:00 | 2013-01-08 17:00 | 25.9639 | 57.1339 | 16.713 | 2013-01-08 17:01 | 13.008 | 30.0485 | 15.057 | 27.0854 | 0.20421 | 3527.0854 | 22.9146
2013-01-08 | 17:15 | 2013-01-08 17:15 | 25.9707 | 57.1407 | 16.711 | 2013-01-08 17:16 | 13.012 | 30.0577 | 13.2 | 27.083 | 0.20665 | 3527.083 | 22.917
2013-01-08 | 17:30 | 2013-01-08 17:30 | 23.4794 | 54.6494 | 16.722 | 2013-01-08 17:31 | 13.015 | 30.0647 | 11.25 | 24.5847 | 2.7049 | 3524.5847 | 25.4153
2013-01-08 | 17:45 | 2013-01-08 17:45 | 25.763 | 56.933 | 16.717 | 2013-01-08 17:46 | 13.018 | 30.0716 | 9.447 | 26.8614 | 0.42821 | 3526.8614 | 23.1386
2013-01-08 | 18:00 | 2013-01-08 18:00 | 25.9139 | 57.0839 | 16.72 | 2013-01-08 18:01 | 13.017 | 30.0693 | 7.889 | 27.0146 | 0.275 | 3527.0146 | 22.9854
2013-01-08 | 18:15 | 2013-01-08 18:15 | 25.9556 | 57.1256 | 16.72 | 2013-01-08 18:16 | 13.024 | 30.0854 | 6.702 | 27.0402 | 0.24947 | 3527.0402 | 22.9598
2013-01-08 | 18:30 | 2013-01-08 18:30 | 25.975 | 57.145 | 16.719 | 2013-01-08 18:31 | 13.024 | 30.0854 | 5.748 | 27.0596 | 0.23007 | 3527.0596 | 22.9404
2013-01-08 | 18:45 | 2013-01-08 18:45 | 25.9819 | 57.1519 | 16.718 | 2013-01-08 18:46 | 13.027 | 30.0924 | 5.137 | 27.0595 | 0.2301 | 3527.0595 | 22.9405
2013-01-08 | 19:00 | 2013-01-08 19:00 | 25.9862 | 57.1562 | 16.716 | 2013-01-08 19:01 | 13.029 | 30.097 | 4.793 | 27.0592 | 0.23042 | 3527.0592 | 22.9408
2013-01-08 | 19:15 | 2013-01-08 19:15 | 25.9899 | 57.1599 | 16.714 | 2013-01-08 19:16 | 13.027 | 30.0924 | 4.634 | 27.0675 | 0.2221 | 3527.0675 | 22.9325
2013-01-08 | 19:30 | 2013-01-08 19:30 | 25.9927 | 57.1627 | 16.713 | 2013-01-08 19:31 | 13.029 | 30.097 | 4.582 | 27.0657 | 0.22392 | 3527.0657 | 22.9343
2013-01-08 | 19:45 | 2013-01-08 19:45 | 25.992 | 57.162 | 16.711 | 2013-01-08 19:46 | 13.03 | 30.0993 | 4.546 | 27.0627 | 0.22693 | 3527.0627 | 22.9373
2013-01-08 | 20:00 | 2013-01-08 20:00 | 25.9981 | 57.1681 | 16.709 | 2013-01-08 20:01 | 13.031 | 30.1016 | 4.484 | 27.0665 | 0.22314 | 3527.0665 | 22.9335
2013-01-08 | 20:15 | 2013-01-08 20:15 | 25.999 | 57.169 | 16.708 | 2013-01-08 20:16 | 13.03 | 30.0993 | 4.475 | 27.0697 | 0.21993 | 3527.0697 | 22.9303
2013-01-08 | 20:30 | 2013-01-08 20:30 | 26.0019 | 57.1719 | 16.707 | 2013-01-08 20:31 | 13.031 | 30.1016 | 4.468 | 27.0703 | 0.21934 | 3527.0703 | 22.9297
2013-01-08 | 20:45 | 2013-01-08 20:45 | 26.0032 | 57.1732 | 16.706 | 2013-01-08 20:46 | 13.031 | 30.1016 | 4.533 | 27.0716 | 0.21804 | 3527.0716 | 22.9284
2013-01-08 | 21:00 | 2013-01-08 21:00 | 26.0044 | 57.1744 | 16.705 | 2013-01-08 21:01 | 13.031 | 30.1016 | 4.582 | 27.0728 | 0.21684 | 3527.0728 | 22.9272
2013-01-08 | 21:15 | 2013-01-08 21:15 | 21.4976 | 52.6676 | 16.721 | 2013-01-08 21:16 | 13.031 | 30.1016 | 4.649 | 22.566 | 4.7236 | 3522.566 | 27.434
2013-01-08 | 21:30 | 2013-01-08 21:30 | 25.2449 | 56.4149 | 16.722 | 2013-01-08 21:31 | 13.032 | 30.1039 | 4.958 | 26.311 | 0.97865 | 3526.311 | 23.689
2013-01-08 | 21:45 | 2013-01-08 21:45 | 24.2599 | 55.4299 | 16.738 | 2013-01-08 21:46 | 13.033 | 30.1062 | 5.17 | 25.3237 | 1.966 | 3525.3237 | 24.6763
2013-01-08 | 22:00 | 2013-01-08 22:00 | 19.8449 | 51.0149 | 16.758 | 2013-01-08 22:01 | 13.036 | 30.1132 | 5.039 | 20.9017 | 6.3879 | 3520.9017 | 29.0983
2013-01-08 | 22:15 | 2013-01-08 22:15 | 25.6347 | 56.8047 | 16.741 | 2013-01-08 22:16 | 13.033 | 30.1062 | 4.815 | 26.6985 | 0.59116 | 3526.6985 | 23.3015
2013-01-08 | 22:30 | 2013-01-08 22:30 | 25.883 | 57.053 | 16.743 | 2013-01-08 22:31 | 13.035 | 30.1109 | 4.844 | 26.9421 | 0.34748 | 3526.9421 | 23.0579
2013-01-08 | 22:45 | 2013-01-08 22:45 | 25.9511 | 57.1211 | 16.744 | 2013-01-08 22:46 | 13.033 | 30.1062 | 5.033 | 27.0149 | 0.27476 | 3527.0149 | 22.9851
2013-01-08 | 23:00 | 2013-01-08 23:00 | 25.9795 | 57.1495 | 16.741 | 2013-01-08 23:01 | 13.032 | 30.1039 | 5.42 | 27.0456 | 0.24405 | 3527.0456 | 22.9544
2013-01-08 | 23:15 | 2013-01-08 23:15 | 25.9911 | 57.1611 | 16.737 | 2013-01-08 23:16 | 13.036 | 30.1132 | 5.655 | 27.0479 | 0.24169 | 3527.0479 | 22.9521
2013-01-08 | 23:30 | 2013-01-08 23:30 | 26.005 | 57.175 | 16.735 | 2013-01-08 23:31 | 13.037 | 30.1155 | 5.498 | 27.0595 | 0.2301 | 3527.0595 | 22.9405
2013-01-08 | 23:45 | 2013-01-08 23:45 | 26.0104 | 57.1804 | 16.731 | 2013-01-08 23:46 | 13.035 | 30.1109 | 5.162 | 27.0696 | 0.22008 | 3527.0696 | 22.9304
2013-01-09 | 0:00 | 2013-01-09 | 26.0132 | 57.1832 | 16.729 | 2013-01-09 00:01 | 13.036 | 30.1132 | 4.943 | 27.07 | 0.21959 | 3527.07 | 22.93
2013-01-09 | 0:15 | 2013-01-09 00:15 | 26.0165 | 57.1865 | 16.727 | 2013-01-09 00:16 | 13.033 | 30.1062 | 4.759 | 27.0803 | 0.20936 | 3527.0803 | 22.9197
2013-01-09 | 0:30 | 2013-01-09 00:30 | 26.0198 | 57.1898 | 16.725 | 2013-01-09 00:31 | 13.034 | 30.1085 | 4.702 | 27.0813 | 0.20837 | 3527.0813 | 22.9187
2013-01-09 | 0:45 | 2013-01-09 00:45 | 26.0228 | 57.1928 | 16.722 | 2013-01-09 00:46 | 13.038 | 30.1178 | 4.625 | 27.075 | 0.21461 | 3527.075 | 22.925
2013-01-09 | 1:00 | 2013-01-09 01:00 | 26.0276 | 57.1976 | 16.72 | 2013-01-09 01:01 | 13.035 | 30.1109 | 4.467 | 27.0867 | 0.20288 | 3527.0867 | 22.9133
2013-01-09 | 1:15 | 2013-01-09 01:15 | 26.0292 | 57.1992 | 16.718 | 2013-01-09 01:16 | 13.037 | 30.1155 | 4.394 | 27.0837 | 0.2059 | 3527.0837 | 22.9163
2013-01-09 | 1:30 | 2013-01-09 01:30 | 26.0329 | 57.2029 | 16.716 | 2013-01-09 01:31 | 13.038 | 30.1178 | 4.381 | 27.0851 | 0.20451 | 3527.0851 | 22.9149
2013-01-09 | 1:45 | 2013-01-09 01:45 | 26.0356 | 57.2056 | 16.715 | 2013-01-09 01:46 | 13.037 | 30.1155 | 4.495 | 27.0901 | 0.1995 | 3527.0901 | 22.9099
2013-01-09 | 2:00 | 2013-01-09 02:00 | 26.0345 | 57.2045 | 16.714 | 2013-01-09 02:01 | 13.036 | 30.1132 | 4.551 | 27.0913 | 0.19829 | 3527.0913 | 22.9087
2013-01-09 | 2:15 | 2013-01-09 02:15 | 26.0375 | 57.2075 | 16.712 | 2013-01-09 02:16 | 13.038 | 30.1178 | 4.552 | 27.0897 | 0.19991 | 3527.0897 | 22.9103
2013-01-09 | 2:30 | 2013-01-09 02:30 | 26.0369 | 57.2069 | 16.71 | 2013-01-09 02:31 | 13.039 | 30.1201 | 4.526 | 27.0868 | 0.20282 | 3527.0868 | 22.9132
2013-01-09 | 2:45 | 2013-01-09 02:45 | 26.0376 | 57.2076 | 16.711 | 2013-01-09 02:46 | 13.038 | 30.1178 | 4.47 | 27.0898 | 0.19981 | 3527.0898 | 22.9102
2013-01-09 | 3:00 | 2013-01-09 03:00 | 26.0338 | 57.2038 | 16.709 | 2013-01-09 03:01 | 13.037 | 30.1155 | 3.969 | 27.0883 | 0.2013 | 3527.0883 | 22.9117
2013-01-09 | 3:15 | 2013-01-09 03:15 | 26.0236 | 57.1936 | 16.708 | 2013-01-09 03:16 | 13.03 | 30.0993 | 5.624 | 27.0943 | 0.19533 | 3527.0943 | 22.9057
2013-01-09 | 3:30 | 2013-01-09 03:30 | 26.0205 | 57.1905 | 16.707 | 2013-01-09 03:31 | 13.027 | 30.0924 | 7.935 | 27.0981 | 0.1915 | 3527.0981 | 22.9019
2013-01-09 | 3:45 | 2013-01-09 03:45 | 26.0278 | 57.1978 | 16.707 | 2013-01-09 03:46 | 13.028 | 30.0947 | 9.157 | 27.1031 | 0.18651 | 3527.1031 | 22.8969
2013-01-09 | 4:00 | 2013-01-09 04:00 | 26.026 | 57.196 | 16.707 | 2013-01-09 04:01 | 13.033 | 30.1062 | 9.576 | 27.0898 | 0.19986 | 3527.0898 | 22.9102
2013-01-09 | 4:15 | 2013-01-09 04:15 | 26.026 | 57.196 | 16.707 | 2013-01-09 04:16 | 13.029 | 30.097 | 9.904 | 27.099 | 0.19062 | 3527.099 | 22.901
2013-01-09 | 4:30 | 2013-01-09 04:30 | 26.022 | 57.192 | 16.707 | 2013-01-09 04:31 | 13.03 | 30.0993 | 10.001 | 27.0927 | 0.19693 | 3527.0927 | 22.9073
2013-01-09 | 4:45 | 2013-01-09 04:45 | 26.0165 | 57.1865 | 16.706 | 2013-01-09 04:46 | 13.025 | 30.0877 | 9.958 | 27.0988 | 0.19088 | 3527.0988 | 22.9012
2013-01-09 | 5:00 | 2013-01-09 05:00 | 26.0174 | 57.1874 | 16.706 | 2013-01-09 05:01 | 13.026 | 30.0901 | 9.85 | 27.0973 | 0.19229 | 3527.0973 | 22.9027
2013-01-09 | 5:15 | 2013-01-09 05:15 | 26.0159 | 57.1859 | 16.706 | 2013-01-09 05:16 | 13.025 | 30.0877 | 9.638 | 27.0982 | 0.19148 | 3527.0981 | 22.9019
2013-01-09 | 5:30 | 2013-01-09 05:30 | 26.0194 | 57.1894 | 16.705 | 2013-01-09 05:31 | 13.025 | 30.0877 | 9.402 | 27.1017 | 0.18798 | 3527.1017 | 22.8983
2013-01-09 | 5:45 | 2013-01-09 05:45 | 26.0189 | 57.1889 | 16.705 | 2013-01-09 05:46 | 13.027 | 30.0924 | 8.962 | 27.0965 | 0.1931 | 3527.0965 | 22.9035
2013-01-09 | 6:00 | 2013-01-09 06:00 | 26.0219 | 57.1919 | 16.704 | 2013-01-09 06:01 | 13.031 | 30.1016 | 8.713 | 27.0903 | 0.19934 | 3527.0903 | 22.9097
2013-01-09 | 6:15 | 2013-01-09 06:15 | 26.0247 | 57.1947 | 16.706 | 2013-01-09 06:16 | 13.034 | 30.1085 | 8.876 | 27.0862 | 0.20347 | 3527.0862 | 22.9138
2013-01-09 | 6:30 | 2013-01-09 06:30 | 26.0273 | 57.1973 | 16.705 | 2013-01-09 06:31 | 13.036 | 30.1132 | 9.169 | 27.0841 | 0.20549 | 3527.0841 | 22.9159
2013-01-09 | 6:45 | 2013-01-09 06:45 | 26.0261 | 57.1961 | 16.704 | 2013-01-09 06:46 | 13.037 | 30.1155 | 9.401 | 27.0806 | 0.209 | 3527.0806 | 22.9194
2013-01-09 | 7:00 | 2013-01-09 07:00 | 26.0344 | 57.2044 | 16.704 | 2013-01-09 07:01 | 13.041 | 30.1247 | 9.465 | 27.0797 | 0.20994 | 3527.0797 | 22.9203
2013-01-09 | 7:15 | 2013-01-09 07:15 | 26.034 | 57.204 | 16.704 | 2013-01-09 07:16 | 13.041 | 30.1247 | 10.39 | 27.0793 | 0.21034 | 3527.0793 | 22.9207
2013-01-09 | 7:30 | 2013-01-09 07:30 | 26.0343 | 57.2043 | 16.703 | 2013-01-09 07:31 | 13.041 | 30.1247 | 12.874 | 27.0796 | 0.21004 | 3527.0796 | 22.9204
2013-01-09 | 7:45 | 2013-01-09 07:45 | 26.037 | 57.207 | 16.703 | 2013-01-09 07:46 | 13.04 | 30.1224 | 14.021 | 27.0846 | 0.20503 | 3527.0846 | 22.9154
2013-01-09 | 8:00 | 2013-01-09 08:00 | 24.983 | 56.153 | 16.706 | 2013-01-09 08:01 | 13.041 | 30.1247 | 14.75 | 26.0283 | 1.2613 | 3526.0283 | 23.9717
2013-01-09 | 8:15 | 2013-01-09 08:15 | 25.8822 | 57.0522 | 16.71 | 2013-01-09 08:16 | 13.045 | 30.134 | 16.626 | 26.9182 | 0.37138 | 3526.9183 | 23.0817
2013-01-09 | 8:30 | 2013-01-09 08:30 | 25.9841 | 57.1541 | 16.714 | 2013-01-09 08:31 | 13.045 | 30.134 | 18.614 | 27.0201 | 0.26948 | 3527.0201 | 22.9799
2013-01-09 | 8:45 | 2013-01-09 08:45 | 26.0146 | 57.1846 | 16.714 | 2013-01-09 08:46 | 13.043 | 30.1293 | 20.612 | 27.0553 | 0.23436 | 3527.0553 | 22.9447
2013-01-09 | 9:00 | 2013-01-09 09:00 | 26.0288 | 57.1988 | 16.713 | 2013-01-09 09:01 | 13.042 | 30.127 | 22.101 | 27.0718 | 0.21785 | 3527.0718 | 22.9282
2013-01-09 | 9:15 | 2013-01-09 09:15 | 26.0357 | 57.2057 | 16.712 | 2013-01-09 09:16 | 13.04 | 30.1224 | 22.311 | 27.0833 | 0.20633 | 3527.0833 | 22.9167
2013-01-09 | 9:30 | 2013-01-09 09:30 | 26.0396 | 57.2096 | 16.71 | 2013-01-09 09:31 | 13.042 | 30.127 | 23.239 | 27.0826 | 0.20705 | 3527.0826 | 22.9174
2013-01-09 | 9:45 | 2013-01-09 09:45 | 24.8114 | 55.9814 | 16.715 | 2013-01-09 09:46 | 13.04 | 30.1224 | 24.511 | 25.859 | 1.4306 | 3525.859 | 24.141
2013-01-09 | 10:00 | 2013-01-09 10:00 | 25.8911 | 57.0611 | 16.716 | 2013-01-09 10:01 | 13.038 | 30.1178 | 25.105 | 26.9433 | 0.34631 | 3526.9433 | 23.0567
2013-01-09 | 10:15 | 2013-01-09 10:15 | 25.9913 | 57.1613 | 16.72 | 2013-01-09 10:16 | 13.038 | 30.1178 | 25.121 | 27.0435 | 0.24611 | 3527.0435 | 22.9565
2013-01-09 | 10:30 | 2013-01-09 10:30 | 26.0102 | 57.1802 | 16.721 | 2013-01-09 10:31 | 13.033 | 30.1062 | 24.095 | 27.074 | 0.21566 | 3527.074 | 22.926
2013-01-09 | 10:45 | 2013-01-09 10:45 | 26.0163 | 57.1863 | 16.72 | 2013-01-09 10:46 | 13.032 | 30.1039 | 23.271 | 27.0824 | 0.20725 | 3527.0824 | 22.9176
2013-01-09 | 11:00 | 2013-01-09 11:00 | 26.0147 | 57.1847 | 16.719 | 2013-01-09 11:01 | 13.025 | 30.0877 | 22.401 | 27.097 | 0.19268 | 3527.097 | 22.903
2013-01-09 | 11:15 | 2013-01-09 11:15 | 26.0102 | 57.1802 | 16.716 | 2013-01-09 11:16 | 13.02 | 30.0762 | 22.366 | 27.104 | 0.18563 | 3527.104 | 22.896
2013-01-09 | 11:30 | 2013-01-09 11:30 | 26.0112 | 57.1812 | 16.714 | 2013-01-09 11:31 | 13.02 | 30.0762 | 22.007 | 27.105 | 0.18463 | 3527.105 | 22.895
2013-01-09 | 11:45 | 2013-01-09 11:45 | 26.0029 | 57.1729 | 16.712 | 2013-01-09 11:46 | 13.015 | 30.0647 | 21.044 | 27.1082 | 0.18138 | 3527.1083 | 22.8917
2013-01-09 | 12:00 | 2013-01-09 12:00 | 25.9968 | 57.1668 | 16.71 | 2013-01-09 12:01 | 13.011 | 30.0554 | 20.385 | 27.1114 | 0.17824 | 3527.1114 | 22.8886
2013-01-09 | 12:15 | 2013-01-09 12:15 | 25.9934 | 57.1634 | 16.709 | 2013-01-09 12:16 | 13.009 | 30.0508 | 19.718 | 27.1126 | 0.17702 | 3527.1126 | 22.8874
2013-01-09 | 12:30 | 2013-01-09 12:30 | 24.9231 | 56.0931 | 16.713 | 2013-01-09 12:31 | 13.007 | 30.0462 | 18.71 | 26.0469 | 1.2427 | 3526.0469 | 23.9531
2013-01-09 | 12:45 | 2013-01-09 12:45 | 25.8458 | 57.0158 | 16.715 | 2013-01-09 12:46 | 13.007 | 30.0462 | 18.614 | 26.9696 | 0.32 | 3526.9696 | 23.0304
2013-01-09 | 13:00 | 2013-01-09 13:00 | 25.9363 | 57.1063 | 16.717 | 2013-01-09 13:01 | 13.006 | 30.0439 | 18.99 | 27.0624 | 0.22719 | 3527.0624 | 22.9376
2013-01-09 | 13:15 | 2013-01-09 13:15 | 25.9601 | 57.1301 | 16.719 | 2013-01-09 13:16 | 13.004 | 30.0392 | 19.436 | 27.0909 | 0.19877 | 3527.0909 | 22.9091
2013-01-09 | 13:30 | 2013-01-09 13:30 | 25.9717 | 57.1417 | 16.718 | 2013-01-09 13:31 | 13.001 | 30.0323 | 20.01 | 27.1094 | 0.18024 | 3527.1094 | 22.8906
2013-01-09 | 13:45 | 2013-01-09 13:45 | 25.9691 | 57.1391 | 16.718 | 2013-01-09 13:46 | 13.001 | 30.0323 | 20.869 | 27.1068 | 0.18284 | 3527.1068 | 22.8932
2013-01-09 | 14:00 | 2013-01-09 14:00 | 25.9681 | 57.1381 | 16.716 | 2013-01-09 14:01 | 13 | 30.03 | 21.257 | 27.1081 | 0.18153 | 3527.1081 | 22.8919
2013-01-09 | 14:15 | 2013-01-09 14:15 | 25.9662 | 57.1362 | 16.714 | 2013-01-09 14:16 | 12.995 | 30.0184 | 21.189 | 27.1178 | 0.17188 | 3527.1177 | 22.8823
2013-01-09 | 14:30 | 2013-01-09 14:30 | 25.968 | 57.138 | 16.712 | 2013-01-09 14:31 | 12.996 | 30.0208 | 21.349 | 27.1172 | 0.17239 | 3527.1172 | 22.8828
2013-01-09 | 14:45 | 2013-01-09 14:45 | 25.9657 | 57.1357 | 16.711 | 2013-01-09 14:46 | 12.997 | 30.0231 | 21.84 | 27.1126 | 0.177 | 3527.1126 | 22.8874
2013-01-09 | 15:00 | 2013-01-09 15:00 | 25.9621 | 57.1321 | 16.709 | 2013-01-09 15:01 | 12.995 | 30.0184 | 22.67 | 27.1137 | 0.17598 | 3527.1136 | 22.8864
2013-01-09 | 15:15 | 2013-01-09 15:15 | 25.9579 | 57.1279 | 16.709 | 2013-01-09 15:16 | 12.994 | 30.0161 | 22.8 | 27.1118 | 0.17787 | 3527.1118 | 22.8882
2013-01-09 | 15:30 | 2013-01-09 15:30 | 25.9566 | 57.1266 | 16.708 | 2013-01-09 15:31 | 12.995 | 30.0184 | 22.344 | 27.1082 | 0.18148 | 3527.1082 | 22.8918
2013-01-09 | 15:45 | 2013-01-09 15:45 | 25.9562 | 57.1262 | 16.706 | 2013-01-09 15:46 | 12.991 | 30.0092 | 21.767 | 27.117 | 0.17264 | 3527.117 | 22.883
2013-01-09 | 16:00 | 2013-01-09 16:00 | 25.9496 | 57.1196 | 16.705 | 2013-01-09 16:01 | 12.989 | 30.0046 | 20.993 | 27.115 | 0.17462 | 3527.115 | 22.885
2013-01-09 | 16:15 | 2013-01-09 16:15 | 25.9453 | 57.1153 | 16.704 | 2013-01-09 16:16 | 12.989 | 30.0046 | 20.073 | 27.1107 | 0.17892 | 3527.1107 | 22.8893
2013-01-09 | 16:30 | 2013-01-09 16:30 | 25.9401 | 57.1101 | 16.704 | 2013-01-09 16:31 | 12.989 | 30.0046 | 18.971 | 27.1055 | 0.18412 | 3527.1055 | 22.8945
2013-01-09 | 16:45 | 2013-01-09 16:45 | 25.9405 | 57.1105 | 16.703 | 2013-01-09 16:46 | 12.99 | 30.0069 | 17.482 | 27.1036 | 0.18603 | 3527.1036 | 22.8964
2013-01-09 | 17:00 | 2013-01-09 17:00 | 21.3469 | 52.5169 | 16.713 | 2013-01-09 17:01 | 12.989 | 30.0046 | 15.498 | 22.5123 | 4.7773 | 3522.5123 | 27.4877
2013-01-09 | 17:15 | 2013-01-09 17:15 | 25.6827 | 56.8527 | 16.708 | 2013-01-09 17:16 | 12.99 | 30.0069 | 13.445 | 26.8458 | 0.44383 | 3526.8458 | 23.1542
2013-01-09 | 17:30 | 2013-01-09 17:30 | 25.862 | 57.032 | 16.712 | 2013-01-09 17:31 | 12.99 | 30.0069 | 11.855 | 27.0251 | 0.26453 | 3527.0251 | 22.9749
2013-01-09 | 17:45 | 2013-01-09 17:45 | 25.9016 | 57.0716 | 16.712 | 2013-01-09 17:46 | 12.994 | 30.0161 | 10.728 | 27.0555 | 0.23417 | 3527.0555 | 22.9445
2013-01-09 | 18:00 | 2013-01-09 18:00 | 25.912 | 57.082 | 16.712 | 2013-01-09 18:01 | 12.992 | 30.0115 | 9.783 | 27.0705 | 0.21915 | 3527.0705 | 22.9295
2013-01-09 | 18:15 | 2013-01-09 18:15 | 25.9156 | 57.0856 | 16.713 | 2013-01-09 18:16 | 12.991 | 30.0092 | 9.229 | 27.0764 | 0.21324 | 3527.0764 | 22.9236
2013-01-09 | 18:30 | 2013-01-09 18:30 | 25.9206 | 57.0906 | 16.712 | 2013-01-09 18:31 | 12.994 | 30.0161 | 8.811 | 27.0745 | 0.21517 | 3527.0745 | 22.9255
2013-01-09 | 18:45 | 2013-01-09 18:45 | 25.9183 | 57.0883 | 16.71 | 2013-01-09 18:46 | 12.991 | 30.0092 | 8.486 | 27.0791 | 0.21054 | 3527.0791 | 22.9209
2013-01-09 | 19:00 | 2013-01-09 19:00 | 25.9142 | 57.0842 | 16.709 | 2013-01-09 19:01 | 12.99 | 30.0069 | 8.115 | 27.0773 | 0.21233 | 3527.0773 | 22.9227
2013-01-09 | 19:15 | 2013-01-09 19:15 | 25.9178 | 57.0878 | 16.709 | 2013-01-09 19:16 | 12.992 | 30.0115 | 7.847 | 27.0763 | 0.21335 | 3527.0763 | 22.9237
2013-01-09 | 19:30 | 2013-01-09 19:30 | 25.9134 | 57.0834 | 16.707 | 2013-01-09 19:31 | 12.988 | 30.0023 | 7.675 | 27.0811 | 0.20851 | 3527.0811 | 22.9189
2013-01-09 | 19:45 | 2013-01-09 19:45 | 25.3186 | 56.4886 | 16.711 | 2013-01-09 19:46 | 12.991 | 30.0092 | 7.52 | 26.4794 | 0.81024 | 3526.4794 | 23.5206
2013-01-09 | 20:00 | 2013-01-09 20:00 | 25.8007 | 56.9707 | 16.714 | 2013-01-09 20:01 | 12.987 | 30 | 7.413 | 26.9707 | 0.3189 | 3526.9707 | 23.0293
2013-01-09 | 20:15 | 2013-01-09 20:15 | 25.8679 | 57.0379 | 16.716 | 2013-01-09 20:16 | 12.987 | 30 | 7.231 | 27.0379 | 0.2517 | 3527.0379 | 22.9621
2013-01-09 | 20:30 | 2013-01-09 20:30 | 25.8851 | 57.0551 | 16.718 | 2013-01-09 20:31 | 12.984 | 29.993 | 6.951 | 27.0621 | 0.22757 | 3527.0621 | 22.9379
2013-01-09 | 20:45 | 2013-01-09 20:45 | 25.8925 | 57.0625 | 16.717 | 2013-01-09 20:46 | 12.986 | 29.9977 | 6.614 | 27.0648 | 0.22479 | 3527.0648 | 22.9352
2013-01-09 | 21:00 | 2013-01-09 21:00 | 25.8994 | 57.0694 | 16.714 | 2013-01-09 21:01 | 12.986 | 29.9977 | 6.181 | 27.0717 | 0.21789 | 3527.0717 | 22.9283
2013-01-09 | 21:15 | 2013-01-09 21:15 | 25.8974 | 57.0674 | 16.712 | 2013-01-09 21:16 | 12.981 | 29.9861 | 5.748 | 27.0813 | 0.20834 | 3527.0813 | 22.9187
2013-01-09 | 21:30 | 2013-01-09 21:30 | 25.8938 | 57.0638 | 16.712 | 2013-01-09 21:31 | 12.983 | 29.9907 | 5.207 | 27.0731 | 0.21656 | 3527.0731 | 22.9269
2013-01-09 | 21:45 | 2013-01-09 21:45 | 25.8997 | 57.0697 | 16.709 | 2013-01-09 21:46 | 12.984 | 29.993 | 4.782 | 27.0767 | 0.21297 | 3527.0767 | 22.9233
2013-01-09 | 22:00 | 2013-01-09 22:00 | 25.8976 | 57.0676 | 16.708 | 2013-01-09 22:01 | 12.978 | 29.9792 | 4.952 | 27.0884 | 0.20121 | 3527.0884 | 22.9116
2013-01-09 | 22:15 | 2013-01-09 22:15 | 25.9008 | 57.0708 | 16.707 | 2013-01-09 22:16 | 12.979 | 29.9815 | 5.21 | 27.0893 | 0.20032 | 3527.0893 | 22.9107
2013-01-09 | 22:30 | 2013-01-09 22:30 | 25.8997 | 57.0697 | 16.706 | 2013-01-09 22:31 | 12.982 | 29.9884 | 5.253 | 27.0813 | 0.20835 | 3527.0813 | 22.9187
2013-01-09 | 22:45 | 2013-01-09 22:45 | 18.7608 | 49.9308 | 16.713 | 2013-01-09 22:46 | 12.979 | 29.9815 | 5.221 | 19.9493 | 7.3403 | 3519.9493 | 30.0507
2013-01-09 | 23:00 | 2013-01-09 23:00 | 25.6014 | 56.7714 | 16.711 | 2013-01-09 23:01 | 12.975 | 29.9722 | 5.375 | 26.7992 | 0.49048 | 3526.7991 | 23.2009
2013-01-09 | 23:15 | 2013-01-09 23:15 | 25.81 | 56.98 | 16.714 | 2013-01-09 23:16 | 12.973 | 29.9676 | 5.483 | 27.0124 | 0.27726 | 3527.0124 | 22.9876
2013-01-09 | 23:30 | 2013-01-09 23:30 | 25.8627 | 57.0327 | 16.715 | 2013-01-09 23:31 | 12.978 | 29.9792 | 5.49 | 27.0535 | 0.23611 | 3527.0535 | 22.9465
2013-01-09 | 23:45 | 2013-01-09 23:45 | 25.8725 | 57.0425 | 16.715 | 2013-01-09 23:46 | 12.973 | 29.9676 | 5.552 | 27.0749 | 0.21476 | 3527.0749 | 22.9251
2013-01-10 | 0:00 | 2013-01-10 | 25.8738 | 57.0438 | 16.714 | 2013-01-10 00:01 | 12.969 | 29.9584 | 5.491 | 27.0854 | 0.20422 | 3527.0854 | 22.9146
2013-01-10 | 0:15 | 2013-01-10 00:15 | 25.8733 | 57.0433 | 16.712 | 2013-01-10 00:16 | 12.963 | 29.9445 | 5.349 | 27.0988 | 0.19086 | 3527.0988 | 22.9012
2013-01-10 | 0:30 | 2013-01-10 00:30 | 25.8741 | 57.0441 | 16.71 | 2013-01-10 00:31 | 12.961 | 29.9399 | 5.331 | 27.1042 | 0.18544 | 3527.1042 | 22.8958
2013-01-10 | 0:45 | 2013-01-10 00:45 | 25.8806 | 57.0506 | 16.709 | 2013-01-10 00:46 | 12.966 | 29.9515 | 5.254 | 27.0991 | 0.19049 | 3527.0991 | 22.9009
2013-01-10 | 1:00 | 2013-01-10 01:00 | 25.871 | 57.041 | 16.708 | 2013-01-10 01:01 | 12.958 | 29.933 | 4.862 | 27.108 | 0.18161 | 3527.108 | 22.892
2013-01-10 | 1:15 | 2013-01-10 01:15 | 25.8735 | 57.0435 | 16.707 | 2013-01-10 01:16 | 12.957 | 29.9307 | 4.271 | 27.1128 | 0.1768 | 3527.1128 | 22.8872
2013-01-10 | 1:30 | 2013-01-10 01:30 | 25.8729 | 57.0429 | 16.706 | 2013-01-10 01:31 | 12.955 | 29.9261 | 3.773 | 27.1169 | 0.17278 | 3527.1168 | 22.8832
2013-01-10 | 1:45 | 2013-01-10 01:45 | 25.8683 | 57.0383 | 16.705 | 2013-01-10 01:46 | 12.952 | 29.9191 | 3.502 | 27.1192 | 0.17045 | 3527.1192 | 22.8808
2013-01-10 | 2:00 | 2013-01-10 02:00 | 25.8661 | 57.0361 | 16.705 | 2013-01-10 02:01 | 12.951 | 29.9168 | 3.372 | 27.1193 | 0.17034 | 3527.1193 | 22.8807
2013-01-10 | 2:15 | 2013-01-10 02:15 | 25.8654 | 57.0354 | 16.704 | 2013-01-10 02:16 | 12.951 | 29.9168 | 3.347 | 27.1186 | 0.17104 | 3527.1186 | 22.8814
2013-01-10 | 2:30 | 2013-01-10 02:30 | 25.8658 | 57.0358 | 16.704 | 2013-01-10 02:31 | 12.952 | 29.9191 | 3.253 | 27.1167 | 0.17295 | 3527.1167 | 22.8833
2013-01-10 | 2:45 | 2013-01-10 02:45 | 25.8643 | 57.0343 | 16.702 | 2013-01-10 02:46 | 12.95 | 29.9145 | 3.305 | 27.1198 | 0.16983 | 3527.1198 | 22.8802
2013-01-10 | 3:00 | 2013-01-10 03:00 | 25.8581 | 57.0281 | 16.702 | 2013-01-10 03:01 | 12.945 | 29.903 | 3.437 | 27.1252 | 0.16448 | 3527.1251 | 22.8749
2013-01-10 | 3:15 | 2013-01-10 03:15 | 25.8644 | 57.0344 | 16.701 | 2013-01-10 03:16 | 12.947 | 29.9076 | 3.318 | 27.1268 | 0.1628 | 3527.1268 | 22.8732
2013-01-10 | 3:30 | 2013-01-10 03:30 | 25.8568 | 57.0268 | 16.701 | 2013-01-10 03:31 | 12.945 | 29.903 | 3.586 | 27.1239 | 0.16578 | 3527.1238 | 22.8762
2013-01-10 | 3:45 | 2013-01-10 03:45 | 25.8557 | 57.0257 | 16.699 | 2013-01-10 03:46 | 12.944 | 29.9006 | 4.014 | 27.1251 | 0.16457 | 3527.1251 | 22.8749
2013-01-10 | 4:00 | 2013-01-10 04:00 | 25.8578 | 57.0278 | 16.699 | 2013-01-10 04:01 | 12.945 | 29.903 | 4.193 | 27.1248 | 0.16478 | 3527.1249 | 22.8751
2013-01-10 | 4:15 | 2013-01-10 04:15 | 25.8479 | 57.0179 | 16.699 | 2013-01-10 04:16 | 12.94 | 29.8914 | 4.376 | 27.1265 | 0.16313 | 3527.1265 | 22.8735
2013-01-10 | 4:30 | 2013-01-10 04:30 | 25.8447 | 57.0147 | 16.699 | 2013-01-10 04:31 | 12.938 | 29.8868 | 4.595 | 27.1279 | 0.16171 | 3527.1279 | 22.8721
2013-01-10 | 4:45 | 2013-01-10 04:45 | 25.8453 | 57.0153 | 16.699 | 2013-01-10 04:46 | 12.94 | 29.8914 | 4.704 | 27.1239 | 0.16573 | 3527.1239 | 22.8761
2013-01-10 | 5:00 | 2013-01-10 05:00 | 25.8389 | 57.0089 | 16.7 | 2013-01-10 05:01 | 12.939 | 29.8891 | 4.791 | 27.1198 | 0.16982 | 3527.1198 | 22.8802
2013-01-10 | 5:15 | 2013-01-10 05:15 | 25.8365 | 57.0065 | 16.7 | 2013-01-10 05:16 | 12.935 | 29.8799 | 4.854 | 27.1267 | 0.16298 | 3527.1267 | 22.8733
2013-01-10 | 5:30 | 2013-01-10 05:30 | 25.8339 | 57.0039 | 16.7 | 2013-01-10 05:31 | 12.933 | 29.8752 | 4.837 | 27.1287 | 0.16096 | 3527.1287 | 22.8713
2013-01-10 | 5:45 | 2013-01-10 05:45 | 25.8253 | 56.9953 | 16.7 | 2013-01-10 05:46 | 12.932 | 29.8729 | 4.833 | 27.1224 | 0.16725 | 3527.1224 | 22.8776
2013-01-10 | 6:00 | 2013-01-10 06:00 | 25.8277 | 56.9977 | 16.699 | 2013-01-10 06:01 | 12.933 | 29.8752 | 4.802 | 27.1225 | 0.16716 | 3527.1225 | 22.8775
2013-01-10 | 6:15 | 2013-01-10 06:15 | 25.1573 | 56.3273 | 16.698 | 2013-01-10 06:16 | 12.935 | 29.8799 | 4.758 | 26.4474 | 0.84218 | 3526.4475 | 23.5525
2013-01-10 | 6:30 | 2013-01-10 06:30 | 25.3893 | 56.5593 | 16.704 | 2013-01-10 06:31 | 12.935 | 29.8799 | 4.688 | 26.6794 | 0.61018 | 3526.6795 | 23.3205
2013-01-10 | 6:45 | 2013-01-10 06:45 | 25.7163 | 56.8863 | 16.708 | 2013-01-10 06:46 | 12.934 | 29.8775 | 4.636 | 27.0088 | 0.28087 | 3527.0088 | 22.9912
2013-01-10 | 7:00 | 2013-01-10 07:00 | 25.7679 | 56.9379 | 16.709 | 2013-01-10 07:01 | 12.928 | 29.8637 | 4.624 | 27.0742 | 0.21541 | 3527.0742 | 22.9258
2013-01-10 | 7:15 | 2013-01-10 07:15 | 25.7916 | 56.9616 | 16.709 | 2013-01-10 07:16 | 12.93 | 29.8683 | 4.637 | 27.0933 | 0.19633 | 3527.0933 | 22.9067
2013-01-10 | 7:30 | 2013-01-10 07:30 | 25.8011 | 56.9711 | 16.708 | 2013-01-10 07:31 | 12.932 | 29.8729 | 4.651 | 27.0982 | 0.19145 | 3527.0982 | 22.9018
2013-01-10 | 7:45 | 2013-01-10 07:45 | 20.4157 | 51.5857 | 16.733 | 2013-01-10 07:46 | 12.931 | 29.8706 | 4.74 | 21.7151 | 5.5745 | 3521.7151 | 28.2849
2013-01-10 | 8:00 | 2013-01-10 08:00 | 25.4983 | 56.6683 | 16.716 | 2013-01-10 08:01 | 12.934 | 29.8775 | 4.889 | 26.7908 | 0.49887 | 3526.7908 | 23.2092
2013-01-10 | 8:15 | 2013-01-10 08:15 | 25.12 | 56.29 | 16.728 | 2013-01-10 08:16 | 12.932 | 29.8729 | 5.015 | 26.4171 | 0.87255 | 3526.4171 | 23.5829
2013-01-10 | 8:30 | 2013-01-10 08:30 | 25.6489 | 56.8189 | 16.729 | 2013-01-10 08:31 | 12.93 | 29.8683 | 5.174 | 26.9506 | 0.33903 | 3526.9506 | 23.0494
2013-01-10 | 8:45 | 2013-01-10 08:45 | 25.7439 | 56.9139 | 16.73 | 2013-01-10 08:46 | 12.935 | 29.8799 | 5.32 | 27.034 | 0.25558 | 3527.0341 | 22.9659
2013-01-10 | 9:00 | 2013-01-10 09:00 | 25.773 | 56.943 | 16.729 | 2013-01-10 09:01 | 12.931 | 29.8706 | 5.562 | 27.0724 | 0.21724 | 3527.0724 | 22.9276
2013-01-10 | 9:15 | 2013-01-10 09:15 | 25.7893 | 56.9593 | 16.728 | 2013-01-10 09:16 | 12.929 | 29.866 | 5.751 | 27.0933 | 0.19632 | 3527.0933 | 22.9067
2013-01-10 | 9:30 | 2013-01-10 09:30 | 25.7972 | 56.9672 | 16.725 | 2013-01-10 09:31 | 12.932 | 29.8729 | 5.606 | 27.0943 | 0.19535 | 3527.0943 | 22.9057
2013-01-10 | 9:45 | 2013-01-10 09:45 | 25.7985 | 56.9685 | 16.721 | 2013-01-10 09:46 | 12.928 | 29.8637 | 5.695 | 27.1048 | 0.18481 | 3527.1048 | 22.8952
2013-01-10 | 10:00 | 2013-01-10 10:00 | 25.3663 | 56.5363 | 16.727 | 2013-01-10 10:01 | 12.934 | 29.8775 | 5.504 | 26.6588 | 0.63087 | 3526.6588 | 23.3412
2013-01-10 | 10:15 | 2013-01-10 10:15 | 25.7103 | 56.8803 | 16.728 | 2013-01-10 10:16 | 12.935 | 29.8799 | 4.793 | 27.0005 | 0.28918 | 3527.0005 | 22.9995
2013-01-10 | 10:30 | 2013-01-10 10:30 | 25.7623 | 56.9323 | 16.729 | 2013-01-10 10:31 | 12.927 | 29.8614 | 4.513 | 27.0709 | 0.2187 | 3527.0709 | 22.9291
2013-01-10 | 10:45 | 2013-01-10 10:45 | 25.1196 | 56.2896 | 16.735 | 2013-01-10 10:46 | 12.928 | 29.8637 | 4.553 | 26.4259 | 0.86371 | 3526.4259 | 23.5741
2013-01-10 | 11:00 | 2013-01-10 11:00 | 25.6534 | 56.8234 | 16.735 | 2013-01-10 11:01 | 12.925 | 29.8568 | 4.403 | 26.9667 | 0.32298 | 3526.9666 | 23.0334
2013-01-10 | 11:15 | 2013-01-10 11:15 | 25.7386 | 56.9086 | 16.734 | 2013-01-10 11:16 | 12.917 | 29.8383 | 4.306 | 27.0703 | 0.2193 | 3527.0703 | 22.9297
2013-01-10 | 11:30 | 2013-01-10 11:30 | 25.757 | 56.927 | 16.733 | 2013-01-10 11:31 | 12.913 | 29.829 | 4.174 | 27.098 | 0.19166 | 3527.098 | 22.902
2013-01-10 | 11:45 | 2013-01-10 11:45 | 24.2151 | 55.3851 | 16.739 | 2013-01-10 11:46 | 12.912 | 29.8267 | 4.503 | 25.5584 | 1.7312 | 3525.5584 | 24.4416
2013-01-10 | 12:00 | 2013-01-10 12:00 | 25.5972 | 56.7672 | 16.735 | 2013-01-10 12:01 | 12.909 | 29.8198 | 4.345 | 26.9474 | 0.34222 | 3526.9474 | 23.0526
2013-01-10 | 12:15 | 2013-01-10 12:15 | 25.7056 | 56.8756 | 16.736 | 2013-01-10 12:16 | 12.907 | 29.8152 | 4.015 | 27.0604 | 0.2292 | 3527.0604 | 22.9396
2013-01-10 | 12:30 | 2013-01-10 12:30 | 25.7418 | 56.9118 | 16.737 | 2013-01-10 12:31 | 12.903 | 29.8059 | 3.831 | 27.1059 | 0.18376 | 3527.1059 | 22.8941
2013-01-10 | 12:45 | 2013-01-10 12:45 | 25.7542 | 56.9242 | 16.735 | 2013-01-10 12:46 | 12.908 | 29.8175 | 4.331 | 27.1067 | 0.18291 | 3527.1067 | 22.8933
2013-01-10 | 13:00 | 2013-01-10 13:00 | 25.7627 | 56.9327 | 16.732 | 2013-01-10 13:01 | 12.909 | 29.8198 | 5.128 | 27.1129 | 0.17672 | 3527.1129 | 22.8871
2013-01-10 | 13:15 | 2013-01-10 13:15 | 25.7631 | 56.9331 | 16.729 | 2013-01-10 13:16 | 12.907 | 29.8152 | 5.63 | 27.1179 | 0.1717 | 3527.1179 | 22.8821
2013-01-10 | 13:30 | 2013-01-10 13:30 | 25.778 | 56.948 | 16.725 | 2013-01-10 13:31 | 12.909 | 29.8198 | 5.529 | 27.1282 | 0.16142 | 3527.1282 | 22.8718
2013-01-10 | 13:45 | 2013-01-10 13:45 | 25.7717 | 56.9417 | 16.723 | 2013-01-10 13:46 | 12.901 | 29.8013 | 5.559 | 27.1404 | 0.14924 | 3527.1404 | 22.8596
2013-01-10 | 14:00 | 2013-01-10 14:00 | 25.7784 | 56.9484 | 16.721 | 2013-01-10 14:01 | 12.91 | 29.8221 | 5.79 | 27.1263 | 0.16333 | 3527.1263 | 22.8737
2013-01-10 | 14:15 | 2013-01-10 14:15 | 25.7754 | 56.9454 | 16.719 | 2013-01-10 14:16 | 12.907 | 29.8152 | 5.416 | 27.1302 | 0.1594 | 3527.1302 | 22.8698
2013-01-10 | 14:30 | 2013-01-10 14:30 | 25.7842 | 56.9542 | 16.717 | 2013-01-10 14:31 | 12.911 | 29.8244 | 4.961 | 27.1298 | 0.15984 | 3527.1298 | 22.8702
2013-01-10 | 14:45 | 2013-01-10 14:45 | 25.7836 | 56.9536 | 16.716 | 2013-01-10 14:46 | 12.913 | 29.829 | 4.715 | 27.1246 | 0.16506 | 3527.1246 | 22.8754
2013-01-10 | 15:00 | 2013-01-10 15:00 | 25.784 | 56.954 | 16.715 | 2013-01-10 15:01 | 12.912 | 29.8267 | 5.56 | 27.1273 | 0.16235 | 3527.1273 | 22.8727
2013-01-10 | 15:15 | 2013-01-10 15:15 | 25.7841 | 56.9541 | 16.713 | 2013-01-10 15:16 | 12.914 | 29.8313 | 6.088 | 27.1228 | 0.16687 | 3527.1228 | 22.8772
2013-01-10 | 15:30 | 2013-01-10 15:30 | 25.7825 | 56.9525 | 16.713 | 2013-01-10 15:31 | 12.91 | 29.8221 | 5.748 | 27.1304 | 0.15923 | 3527.1304 | 22.8696
2013-01-10 | 15:45 | 2013-01-10 15:45 | 25.7851 | 56.9551 | 16.712 | 2013-01-10 15:46 | 12.914 | 29.8313 | 5.426 | 27.1238 | 0.16587 | 3527.1238 | 22.8762
2013-01-10 | 16:00 | 2013-01-10 16:00 | 25.3675 | 56.5375 | 16.717 | 2013-01-10 16:01 | 12.916 | 29.836 | 5.01 | 26.7015 | 0.58809 | 3526.7015 | 23.2985
2013-01-10 | 16:15 | 2013-01-10 16:15 | 25.6921 | 56.8621 | 16.72 | 2013-01-10 16:16 | 12.917 | 29.8383 | 4.717 | 27.0238 | 0.2658 | 3527.0238 | 22.9762
2013-01-10 | 16:30 | 2013-01-10 16:30 | 25.748 | 56.918 | 16.72 | 2013-01-10 16:31 | 12.915 | 29.8336 | 4.335 | 27.0844 | 0.20528 | 3527.0844 | 22.9156
2013-01-10 | 16:45 | 2013-01-10 16:45 | 25.7653 | 56.9353 | 16.721 | 2013-01-10 16:46 | 12.917 | 29.8383 | 3.142 | 27.097 | 0.1926 | 3527.097 | 22.903
2013-01-10 | 17:00 | 2013-01-10 17:00 | 25.7754 | 56.9454 | 16.72 | 2013-01-10 17:01 | 12.918 | 29.8406 | 2.284 | 27.1048 | 0.18481 | 3527.1048 | 22.8952
2013-01-10 | 17:15 | 2013-01-10 17:15 | 25.7741 | 56.9441 | 16.718 | 2013-01-10 17:16 | 12.92 | 29.8452 | 1.719 | 27.0989 | 0.19073 | 3527.0989 | 22.9011
2013-01-10 | 17:30 | 2013-01-10 17:30 | 25.7758 | 56.9458 | 16.717 | 2013-01-10 17:31 | 12.92 | 29.8452 | 1.043 | 27.1006 | 0.18903 | 3527.1006 | 22.8994
2013-01-10 | 17:45 | 2013-01-10 17:45 | 18.3132 | 49.4832 | 16.726 | 2013-01-10 17:46 | 12.92 | 29.8452 | 0.727 | 19.638 | 7.6516 | 3519.638 | 30.362
2013-01-10 | 18:00 | 2013-01-10 18:00 | 25.473 | 56.643 | 16.722 | 2013-01-10 18:01 | 12.923 | 29.8521 | 0.549 | 26.7909 | 0.49876 | 3526.7909 | 23.2091
2013-01-10 | 18:15 | 2013-01-10 18:15 | 25.6998 | 56.8698 | 16.724 | 2013-01-10 18:16 | 12.924 | 29.8544 | 0.479 | 27.0154 | 0.27427 | 3527.0154 | 22.9846
2013-01-10 | 18:30 | 2013-01-10 18:30 | 25.7476 | 56.9176 | 16.727 | 2013-01-10 18:31 | 12.922 | 29.8498 | 0.456 | 27.0678 | 0.22185 | 3527.0678 | 22.9322
2013-01-10 | 18:45 | 2013-01-10 18:45 | 25.7667 | 56.9367 | 16.725 | 2013-01-10 18:46 | 12.928 | 29.8637 | 0.621 | 27.073 | 0.21661 | 3527.073 | 22.927
2013-01-10 | 19:00 | 2013-01-10 19:00 | 25.7745 | 56.9445 | 16.723 | 2013-01-10 19:01 | 12.928 | 29.8637 | 0.727 | 27.0808 | 0.20881 | 3527.0808 | 22.9192
2013-01-10 | 19:15 | 2013-01-10 19:15 | 25.7797 | 56.9497 | 16.721 | 2013-01-10 19:16 | 12.929 | 29.866 | 0.726 | 27.0837 | 0.20592 | 3527.0837 | 22.9163
2013-01-10 | 19:30 | 2013-01-10 19:30 | 25.7828 | 56.9528 | 16.719 | 2013-01-10 19:31 | 12.928 | 29.8637 | 0.661 | 27.0891 | 0.20051 | 3527.0891 | 22.9109
2013-01-10 | 19:45 | 2013-01-10 19:45 | 25.7869 | 56.9569 | 16.718 | 2013-01-10 19:46 | 12.933 | 29.8752 | 0.547 | 27.0817 | 0.20796 | 3527.0817 | 22.9183
2013-01-10 | 20:00 | 2013-01-10 20:00 | 22.2387 | 53.4087 | 16.729 | 2013-01-10 20:01 | 12.926 | 29.8591 | 0.507 | 23.5496 | 3.74 | 3523.5496 | 26.4504
2013-01-10 | 20:15 | 2013-01-10 20:15 | 25.5664 | 56.7364 | 16.721 | 2013-01-10 20:16 | 12.934 | 29.8775 | 0.476 | 26.8589 | 0.43077 | 3526.8589 | 23.1411
2013-01-10 | 20:30 | 2013-01-10 20:30 | 25.7276 | 56.8976 | 16.725 | 2013-01-10 20:31 | 12.937 | 29.8845 | 0.514 | 27.0131 | 0.2765 | 3527.0131 | 22.9869
2013-01-10 | 20:45 | 2013-01-10 20:45 | 25.7638 | 56.9338 | 16.726 | 2013-01-10 20:46 | 12.936 | 29.8822 | 0.613 | 27.0516 | 0.23799 | 3527.0516 | 22.9484
2013-01-10 | 21:00 | 2013-01-10 21:00 | 25.7824 | 56.9524 | 16.726 | 2013-01-10 21:01 | 12.94 | 29.8914 | 0.613 | 27.061 | 0.22863 | 3527.061 | 22.939
2013-01-10 | 21:15 | 2013-01-10 21:15 | 25.7944 | 56.9644 | 16.724 | 2013-01-10 21:16 | 12.94 | 29.8914 | 0.613 | 27.073 | 0.21663 | 3527.073 | 22.927
2013-01-10 | 21:30 | 2013-01-10 21:30 | 25.7991 | 56.9691 | 16.722 | 2013-01-10 21:31 | 12.939 | 29.8891 | 0.671 | 27.08 | 0.20962 | 3527.08 | 22.92
2013-01-10 | 21:45 | 2013-01-10 21:45 | 25.8071 | 56.9771 | 16.719 | 2013-01-10 21:46 | 12.945 | 29.903 | 0.72 | 27.0741 | 0.21548 | 3527.0741 | 22.9259
2013-01-10 | 22:00 | 2013-01-10 22:00 | 25.8114 | 56.9814 | 16.718 | 2013-01-10 22:01 | 12.945 | 29.903 | 0.702 | 27.0785 | 0.21118 | 3527.0784 | 22.9216
2013-01-10 | 22:15 | 2013-01-10 22:15 | 24.5484 | 55.7184 | 16.726 | 2013-01-10 22:16 | 12.951 | 29.9168 | 0.789 | 25.8016 | 1.488 | 3525.8016 | 24.1984
2013-01-10 | 22:30 | 2013-01-10 22:30 | 21.6808 | 52.8508 | 16.759 | 2013-01-10 22:31 | 12.952 | 29.9191 | 0.749 | 22.9317 | 4.3579 | 3522.9317 | 27.0683
2013-01-10 | 22:45 | 2013-01-10 22:45 | 24.9864 | 56.1564 | 16.748 | 2013-01-10 22:46 | 12.955 | 29.9261 | 0.806 | 26.2304 | 1.0593 | 3526.2303 | 23.7697
2013-01-10 | 23:00 | 2013-01-10 23:00 | 25.5987 | 56.7687 | 16.743 | 2013-01-10 23:01 | 12.956 | 29.9284 | 0.823 | 26.8403 | 0.44929 | 3526.8403 | 23.1597
2013-01-10 | 23:15 | 2013-01-10 23:15 | 25.7332 | 56.9032 | 16.745 | 2013-01-10 23:16 | 12.957 | 29.9307 | 0.607 | 26.9725 | 0.3171 | 3526.9725 | 23.0275
2013-01-10 | 23:30 | 2013-01-10 23:30 | 25.784 | 56.954 | 16.741 | 2013-01-10 23:31 | 12.956 | 29.9284 | 0.172 | 27.0256 | 0.26399 | 3527.0256 | 22.9744
2013-01-10 | 23:45 | 2013-01-10 23:45 | 25.7999 | 56.9699 | 16.741 | 2013-01-10 23:46 | 12.957 | 29.9307 | -0.088 | 27.0392 | 0.2504 | 3527.0392 | 22.9608
2013-01-11 | 0:00 | 2013-01-11 | 25.813 | 56.983 | 16.738 | 2013-01-11 00:01 | 12.952 | 29.9191 | -0.388 | 27.0639 | 0.22575 | 3527.0639 | 22.9361
2013-01-11 | 0:15 | 2013-01-11 00:15 | 25.8272 | 56.9972 | 16.736 | 2013-01-11 00:16 | 12.956 | 29.9284 | -0.533 | 27.0688 | 0.22079 | 3527.0688 | 22.9312
2013-01-11 | 0:30 | 2013-01-11 00:30 | 25.831 | 57.001 | 16.733 | 2013-01-11 00:31 | 12.955 | 29.9261 | -0.442 | 27.075 | 0.21468 | 3527.075 | 22.925
2013-01-11 | 0:45 | 2013-01-11 00:45 | 25.8387 | 57.0087 | 16.732 | 2013-01-11 00:46 | 12.954 | 29.9237 | -0.437 | 27.085 | 0.20467 | 3527.085 | 22.915
2013-01-11 | 1:00 | 2013-01-11 01:00 | 25.8433 | 57.0133 | 16.73 | 2013-01-11 01:01 | 12.956 | 29.9284 | -0.56 | 27.0849 | 0.20469 | 3527.0849 | 22.9151
2013-01-11 | 1:15 | 2013-01-11 01:15 | 25.8533 | 57.0233 | 16.727 | 2013-01-11 01:16 | 12.96 | 29.9376 | -0.763 | 27.0857 | 0.20393 | 3527.0857 | 22.9143
2013-01-11 | 1:30 | 2013-01-11 01:30 | 25.8669 | 57.0369 | 16.725 | 2013-01-11 01:31 | 12.967 | 29.9538 | -1.072 | 27.0831 | 0.2065 | 3527.0831 | 22.9169
2013-01-11 | 1:45 | 2013-01-11 01:45 | 25.8782 | 57.0482 | 16.724 | 2013-01-11 01:46 | 12.974 | 29.9699 | -1.397 | 27.0783 | 0.21137 | 3527.0783 | 22.9217
2013-01-11 | 2:00 | 2013-01-11 02:00 | 25.8846 | 57.0546 | 16.722 | 2013-01-11 02:01 | 12.974 | 29.9699 | -1.722 | 27.0847 | 0.20497 | 3527.0847 | 22.9153
2013-01-11 | 2:15 | 2013-01-11 02:15 | 25.8891 | 57.0591 | 16.72 | 2013-01-11 02:16 | 12.978 | 29.9792 | -1.95 | 27.0799 | 0.20971 | 3527.0799 | 22.9201
2013-01-11 | 2:30 | 2013-01-11 02:30 | 25.8931 | 57.0631 | 16.719 | 2013-01-11 02:31 | 12.977 | 29.9769 | -1.952 | 27.0862 | 0.2034 | 3527.0862 | 22.9138
2013-01-11 | 2:45 | 2013-01-11 02:45 | 25.9009 | 57.0709 | 16.717 | 2013-01-11 02:46 | 12.981 | 29.9861 | -2.006 | 27.0848 | 0.20484 | 3527.0848 | 22.9152
2013-01-11 | 3:00 | 2013-01-11 03:00 | 25.9079 | 57.0779 | 16.717 | 2013-01-11 03:01 | 12.985 | 29.9953 | -2.311 | 27.0826 | 0.20708 | 3527.0826 | 22.9174
2013-01-11 | 3:15 | 2013-01-11 03:15 | 25.9138 | 57.0838 | 16.716 | 2013-01-11 03:16 | 12.985 | 29.9953 | -2.777 | 27.0884 | 0.20118 | 3527.0885 | 22.9115
2013-01-11 | 3:30 | 2013-01-11 03:30 | 25.9158 | 57.0858 | 16.715 | 2013-01-11 03:31 | 12.988 | 30.0023 | -3.288 | 27.0835 | 0.20611 | 3527.0835 | 22.9165
2013-01-11 | 3:45 | 2013-01-11 03:45 | 25.9145 | 57.0845 | 16.714 | 2013-01-11 03:46 | 12.987 | 30 | -3.791 | 27.0845 | 0.2051 | 3527.0845 | 22.9155
2013-01-11 | 4:00 | 2013-01-11 04:00 | 25.9162 | 57.0862 | 16.714 | 2013-01-11 04:01 | 12.988 | 30.0023 | -4.212 | 27.0839 | 0.20571 | 3527.0839 | 22.9161
2013-01-11 | 4:15 | 2013-01-11 04:15 | 25.9107 | 57.0807 | 16.712 | 2013-01-11 04:16 | 12.983 | 29.9907 | -4.679 | 27.09 | 0.19966 | 3527.09 | 22.91
2013-01-11 | 4:30 | 2013-01-11 04:30 | 25.9113 | 57.0813 | 16.711 | 2013-01-11 04:31 | 12.984 | 29.993 | -5.137 | 27.0883 | 0.20137 | 3527.0883 | 22.9117
2013-01-11 | 4:45 | 2013-01-11 04:45 | 25.9119 | 57.0819 | 16.71 | 2013-01-11 04:46 | 12.986 | 29.9977 | -5.057 | 27.0842 | 0.20539 | 3527.0842 | 22.9158
2013-01-11 | 5:00 | 2013-01-11 05:00 | 25.9153 | 57.0853 | 16.71 | 2013-01-11 05:01 | 12.985 | 29.9953 | -4.762 | 27.09 | 0.19968 | 3527.09 | 22.91
2013-01-11 | 5:15 | 2013-01-11 05:15 | 25.9203 | 57.0903 | 16.71 | 2013-01-11 05:16 | 12.988 | 30.0023 | -4.456 | 27.088 | 0.20161 | 3527.088 | 22.912
2013-01-11 | 5:30 | 2013-01-11 05:30 | 25.9211 | 57.0911 | 16.709 | 2013-01-11 05:31 | 12.99 | 30.0069 | -4.418 | 27.0842 | 0.20543 | 3527.0842 | 22.9158
2013-01-11 | 5:45 | 2013-01-11 05:45 | 25.9212 | 57.0912 | 16.709 | 2013-01-11 05:46 | 12.991 | 30.0092 | -4.412 | 27.082 | 0.20764 | 3527.082 | 22.918
2013-01-11 | 6:00 | 2013-01-11 06:00 | 25.9252 | 57.0952 | 16.709 | 2013-01-11 06:01 | 12.992 | 30.0115 | -4.378 | 27.0837 | 0.20595 | 3527.0837 | 22.9163
2013-01-11 | 6:15 | 2013-01-11 06:15 | 25.9277 | 57.0977 | 16.708 | 2013-01-11 06:16 | 12.995 | 30.0184 | -4.337 | 27.0793 | 0.21038 | 3527.0793 | 22.9207
2013-01-11 | 6:30 | 2013-01-11 06:30 | 25.9279 | 57.0979 | 16.708 | 2013-01-11 06:31 | 12.994 | 30.0161 | -4.493 | 27.0818 | 0.20787 | 3527.0818 | 22.9182
2013-01-11 | 6:45 | 2013-01-11 06:45 | 25.9256 | 57.0956 | 16.707 | 2013-01-11 06:46 | 12.995 | 30.0184 | -4.624 | 27.0772 | 0.21248 | 3527.0772 | 22.9228
2013-01-11 | 7:00 | 2013-01-11 07:00 | 22.0402 | 53.2102 | 16.717 | 2013-01-11 07:01 | 12.995 | 30.0184 | -4.439 | 23.1918 | 4.0979 | 3523.1917 | 26.8083
2013-01-11 | 7:15 | 2013-01-11 07:15 | 25.6807 | 56.8507 | 16.712 | 2013-01-11 07:16 | 12.996 | 30.0208 | -1.603 | 26.8299 | 0.45969 | 3526.8299 | 23.1701
2013-01-11 | 7:30 | 2013-01-11 07:30 | 25.8608 | 57.0308 | 16.716 | 2013-01-11 07:31 | 12.999 | 30.0277 | 3.892 | 27.0031 | 0.28652 | 3527.0031 | 22.9969
2013-01-11 | 7:45 | 2013-01-11 07:45 | 25.9008 | 57.0708 | 16.718 | 2013-01-11 07:46 | 13 | 30.03 | 6.899 | 27.0408 | 0.24883 | 3527.0408 | 22.9592
2013-01-11 | 8:00 | 2013-01-11 08:00 | 25.9176 | 57.0876 | 16.718 | 2013-01-11 08:01 | 12.999 | 30.0277 | 9.363 | 27.0599 | 0.22972 | 3527.0599 | 22.9401
2013-01-11 | 8:15 | 2013-01-11 08:15 | 25.9293 | 57.0993 | 16.717 | 2013-01-11 08:16 | 13 | 30.03 | 11.308 | 27.0693 | 0.22033 | 3527.0693 | 22.9307
2013-01-11 | 8:30 | 2013-01-11 08:30 | 25.9343 | 57.1043 | 16.717 | 2013-01-11 08:31 | 13.003 | 30.0369 | 11.468 | 27.0674 | 0.22226 | 3527.0674 | 22.9326
2013-01-11 | 8:45 | 2013-01-11 08:45 | 25.5898 | 56.7598 | 16.718 | 2013-01-11 08:46 | 13.002 | 30.0346 | 13.07 | 26.7252 | 0.56445 | 3526.7252 | 23.2748
2013-01-11 | 9:00 | 2013-01-11 09:00 | 25.8573 | 57.0273 | 16.722 | 2013-01-11 09:01 | 13.001 | 30.0323 | 14.007 | 26.995 | 0.29464 | 3526.995 | 23.005
2013-01-11 | 9:15 | 2013-01-11 09:15 | 25.9071 | 57.0771 | 16.724 | 2013-01-11 09:16 | 13.002 | 30.0346 | 14.87 | 27.0425 | 0.24715 | 3527.0425 | 22.9575
2013-01-11 | 9:30 | 2013-01-11 09:30 | 25.9209 | 57.0909 | 16.723 | 2013-01-11 09:31 | 12.999 | 30.0277 | 14.989 | 27.0632 | 0.22642 | 3527.0632 | 22.9368
2013-01-11 | 9:45 | 2013-01-11 09:45 | 25.92 | 57.09 | 16.722 | 2013-01-11 09:46 | 12.996 | 30.0208 | 14.89 | 27.0692 | 0.22039 | 3527.0692 | 22.9308
2013-01-11 | 10:00 | 2013-01-11 10:00 | 25.9206 | 57.0906 | 16.72 | 2013-01-11 10:01 | 12.992 | 30.0115 | 14.71 | 27.0791 | 0.21055 | 3527.0791 | 22.9209
2013-01-11 | 10:15 | 2013-01-11 10:15 | 25.9229 | 57.0929 | 16.719 | 2013-01-11 10:16 | 12.992 | 30.0115 | 14.449 | 27.0814 | 0.20825 | 3527.0814 | 22.9186
2013-01-11 | 10:30 | 2013-01-11 10:30 | 25.9182 | 57.0882 | 16.717 | 2013-01-11 10:31 | 12.988 | 30.0023 | 14.051 | 27.0859 | 0.20371 | 3527.0859 | 22.9141
2013-01-11 | 10:45 | 2013-01-11 10:45 | 25.9126 | 57.0826 | 16.715 | 2013-01-11 10:46 | 12.987 | 30 | 13.861 | 27.0826 | 0.207 | 3527.0826 | 22.9174
2013-01-11 | 11:00 | 2013-01-11 11:00 | 25.914 | 57.084 | 16.713 | 2013-01-11 11:01 | 12.982 | 29.9884 | 13.187 | 27.0956 | 0.19405 | 3527.0956 | 22.9044
2013-01-11 | 11:15 | 2013-01-11 11:15 | 25.9069 | 57.0769 | 16.712 | 2013-01-11 11:16 | 12.977 | 29.9769 | 12.398 | 27.1 | 0.1896 | 3527.1 | 22.9
2013-01-11 | 11:30 | 2013-01-11 11:30 | 25.9037 | 57.0737 | 16.711 | 2013-01-11 11:31 | 12.977 | 29.9769 | 10.981 | 27.0968 | 0.1928 | 3527.0968 | 22.9032
2013-01-11 | 11:45 | 2013-01-11 11:45 | 25.9013 | 57.0713 | 16.71 | 2013-01-11 11:46 | 12.978 | 29.9792 | 9.54 | 27.0921 | 0.19751 | 3527.0921 | 22.9079
2013-01-11 | 12:00 | 2013-01-11 12:00 | 25.8993 | 57.0693 | 16.709 | 2013-01-11 12:01 | 12.973 | 29.9676 | 8.676 | 27.1017 | 0.18796 | 3527.1017 | 22.8983
2013-01-11 | 12:15 | 2013-01-11 12:15 | 25.8927 | 57.0627 | 16.708 | 2013-01-11 12:16 | 12.97 | 29.9607 | 7.73 | 27.102 | 0.18763 | 3527.102 | 22.898
2013-01-11 | 12:30 | 2013-01-11 12:30 | 25.8908 | 57.0608 | 16.707 | 2013-01-11 12:31 | 12.972 | 29.9653 | 6.947 | 27.0955 | 0.19415 | 3527.0955 | 22.9045
2013-01-11 | 12:45 | 2013-01-11 12:45 | 25.8921 | 57.0621 | 16.706 | 2013-01-11 12:46 | 12.97 | 29.9607 | 6.4 | 27.1014 | 0.18823 | 3527.1014 | 22.8986
2013-01-11 | 13:00 | 2013-01-11 13:00 | 25.8869 | 57.0569 | 16.706 | 2013-01-11 13:01 | 12.965 | 29.9491 | 6.242 | 27.1077 | 0.18188 | 3527.1078 | 22.8922
2013-01-11 | 13:15 | 2013-01-11 13:15 | 25.8861 | 57.0561 | 16.705 | 2013-01-11 13:16 | 12.964 | 29.9468 | 6.556 | 27.1093 | 0.18037 | 3527.1093 | 22.8907
2013-01-11 | 13:30 | 2013-01-11 13:30 | 25.8819 | 57.0519 | 16.705 | 2013-01-11 13:31 | 12.962 | 29.9422 | 7.197 | 27.1097 | 0.17995 | 3527.1097 | 22.8903
2013-01-11 | 13:45 | 2013-01-11 13:45 | 25.8828 | 57.0528 | 16.704 | 2013-01-11 13:46 | 12.963 | 29.9445 | 7.581 | 27.1083 | 0.18136 | 3527.1083 | 22.8917
2013-01-11 | 14:00 | 2013-01-11 14:00 | 25.8817 | 57.0517 | 16.704 | 2013-01-11 14:01 | 12.96 | 29.9376 | 7.35 | 27.1141 | 0.17553 | 3527.1141 | 22.8859
2013-01-11 | 14:15 | 2013-01-11 14:15 | 25.8834 | 57.0534 | 16.704 | 2013-01-11 14:16 | 12.963 | 29.9445 | 7.099 | 27.1089 | 0.18076 | 3527.1089 | 22.8911
2013-01-11 | 14:30 | 2013-01-11 14:30 | 25.8782 | 57.0482 | 16.704 | 2013-01-11 14:31 | 12.96 | 29.9376 | 7.186 | 27.1106 | 0.17903 | 3527.1106 | 22.8894
2013-01-11 | 14:45 | 2013-01-11 14:45 | 25.879 | 57.049 | 16.703 | 2013-01-11 14:46 | 12.959 | 29.9353 | 7.013 | 27.1137 | 0.17592 | 3527.1137 | 22.8863
2013-01-11 | 15:00 | 2013-01-11 15:00 | 25.878 | 57.048 | 16.704 | 2013-01-11 15:01 | 12.96 | 29.9376 | 7.005 | 27.1104 | 0.17923 | 3527.1104 | 22.8896
2013-01-11 | 15:15 | 2013-01-11 15:15 | 25.8753 | 57.0453 | 16.704 | 2013-01-11 15:16 | 12.958 | 29.933 | 7.293 | 27.1123 | 0.17731 | 3527.1123 | 22.8877
2013-01-11 | 15:30 | 2013-01-11 15:30 | 25.8725 | 57.0425 | 16.704 | 2013-01-11 15:31 | 12.955 | 29.9261 | 7.545 | 27.1165 | 0.17318 | 3527.1164 | 22.8836
2013-01-11 | 15:45 | 2013-01-11 15:45 | 25.8722 | 57.0422 | 16.703 | 2013-01-11 15:46 | 12.957 | 29.9307 | 7.449 | 27.1115 | 0.1781 | 3527.1115 | 22.8885
2013-01-11 | 16:00 | 2013-01-11 16:00 | 25.8723 | 57.0423 | 16.703 | 2013-01-11 16:01 | 12.953 | 29.9214 | 7.159 | 27.1209 | 0.16876 | 3527.1209 | 22.8791
2013-01-11 | 16:15 | 2013-01-11 16:15 | 25.8711 | 57.0411 | 16.703 | 2013-01-11 16:16 | 12.957 | 29.9307 | 6.46 | 27.1104 | 0.1792 | 3527.1104 | 22.8896
2013-01-11 | 16:30 | 2013-01-11 16:30 | 25.8708 | 57.0408 | 16.703 | 2013-01-11 16:31 | 12.959 | 29.9353 | 5.223 | 27.1055 | 0.18412 | 3527.1055 | 22.8945
2013-01-11 | 16:45 | 2013-01-11 16:45 | 25.8694 | 57.0394 | 16.702 | 2013-01-11 16:46 | 12.957 | 29.9307 | 3.443 | 27.1087 | 0.1809 | 3527.1087 | 22.8913
2013-01-11 | 17:00 | 2013-01-11 17:00 | 25.8669 | 57.0369 | 16.702 | 2013-01-11 17:01 | 12.957 | 29.9307 | 1.946 | 27.1062 | 0.1834 | 3527.1062 | 22.8938
2013-01-11 | 17:15 | 2013-01-11 17:15 | 25.8648 | 57.0348 | 16.702 | 2013-01-11 17:16 | 12.958 | 29.933 | 0.808 | 27.1018 | 0.18781 | 3527.1018 | 22.8982
2013-01-11 | 17:30 | 2013-01-11 17:30 | 25.8677 | 57.0377 | 16.702 | 2013-01-11 17:31 | 12.959 | 29.9353 | -0.056 | 27.1024 | 0.18722 | 3527.1024 | 22.8976
2013-01-11 | 17:45 | 2013-01-11 17:45 | 25.8652 | 57.0352 | 16.702 | 2013-01-11 17:46 | 12.957 | 29.9307 | -0.643 | 27.1045 | 0.1851 | 3527.1045 | 22.8955
2013-01-11 | 18:00 | 2013-01-11 18:00 | 25.8631 | 57.0331 | 16.7 | 2013-01-11 18:01 | 12.96 | 29.9376 | -1.121 | 27.0955 | 0.19413 | 3527.0955 | 22.9045
2013-01-11 | 18:15 | 2013-01-11 18:15 | 25.8641 | 57.0341 | 16.701 | 2013-01-11 18:16 | 12.959 | 29.9353 | -1.497 | 27.0988 | 0.19082 | 3527.0988 | 22.9012
2013-01-11 | 18:30 | 2013-01-11 18:30 | 25.862 | 57.032 | 16.701 | 2013-01-11 18:31 | 12.96 | 29.9376 | -1.731 | 27.0944 | 0.19523 | 3527.0944 | 22.9056
2013-01-11 | 18:45 | 2013-01-11 18:45 | 25.8619 | 57.0319 | 16.7 | 2013-01-11 18:46 | 12.959 | 29.9353 | -1.777 | 27.0966 | 0.19302 | 3527.0966 | 22.9034
2013-01-11 | 19:00 | 2013-01-11 19:00 | 25.8586 | 57.0286 | 16.7 | 2013-01-11 19:01 | 12.961 | 29.9399 | -1.78 | 27.0887 | 0.20094 | 3527.0887 | 22.9113
2013-01-11 | 19:15 | 2013-01-11 19:15 | 25.8618 | 57.0318 | 16.7 | 2013-01-11 19:16 | 12.961 | 29.9399 | -1.951 | 27.0919 | 0.19774 | 3527.0919 | 22.9081
2013-01-11 | 19:30 | 2013-01-11 19:30 | 25.8628 | 57.0328 | 16.7 | 2013-01-11 19:31 | 12.963 | 29.9445 | -1.879 | 27.0883 | 0.20136 | 3527.0883 | 22.9117
2013-01-11 | 19:45 | 2013-01-11 19:45 | 25.8637 | 57.0337 | 16.7 | 2013-01-11 19:46 | 12.969 | 29.9584 | -1.828 | 27.0753 | 0.21432 | 3527.0753 | 22.9247
2013-01-11 | 20:00 | 2013-01-11 20:00 | 25.8657 | 57.0357 | 16.7 | 2013-01-11 20:01 | 12.969 | 29.9584 | -1.885 | 27.0773 | 0.21232 | 3527.0773 | 22.9227
2013-01-11 | 20:15 | 2013-01-11 20:15 | 24.6026 | 55.7726 | 16.702 | 2013-01-11 20:16 | 12.968 | 29.9561 | -2.018 | 25.8165 | 1.4731 | 3525.8165 | 24.1835
2013-01-11 | 20:30 | 2013-01-11 20:30 | 25.704 | 56.874 | 16.706 | 2013-01-11 20:31 | 12.969 | 29.9584 | -2.412 | 26.9156 | 0.37402 | 3526.9156 | 23.0844
2013-01-11 | 20:45 | 2013-01-11 20:45 | 25.8098 | 56.9798 | 16.71 | 2013-01-11 20:46 | 12.971 | 29.963 | -2.938 | 27.0168 | 0.27284 | 3527.0168 | 22.9832
2013-01-11 | 21:00 | 2013-01-11 21:00 | 25.8415 | 57.0115 | 16.711 | 2013-01-11 21:01 | 12.972 | 29.9653 | -3.502 | 27.0462 | 0.24345 | 3527.0462 | 22.9538
2013-01-11 | 21:15 | 2013-01-11 21:15 | 25.8502 | 57.0202 | 16.711 | 2013-01-11 21:16 | 12.971 | 29.963 | -3.868 | 27.0572 | 0.23244 | 3527.0572 | 22.9428
2013-01-11 | 21:30 | 2013-01-11 21:30 | 25.8533 | 57.0233 | 16.709 | 2013-01-11 21:31 | 12.97 | 29.9607 | -3.963 | 27.0626 | 0.22703 | 3527.0626 | 22.9374
2013-01-11 | 21:45 | 2013-01-11 21:45 | 25.8538 | 57.0238 | 16.708 | 2013-01-11 21:46 | 12.969 | 29.9584 | -3.766 | 27.0654 | 0.22422 | 3527.0654 | 22.9346
2013-01-11 | 22:00 | 2013-01-11 22:00 | 25.8512 | 57.0212 | 16.706 | 2013-01-11 22:01 | 12.963 | 29.9445 | -3.772 | 27.0767 | 0.21296 | 3527.0767 | 22.9233
2013-01-11 | 22:15 | 2013-01-11 22:15 | 25.8581 | 57.0281 | 16.706 | 2013-01-11 22:16 | 12.969 | 29.9584 | -3.693 | 27.0697 | 0.21992 | 3527.0697 | 22.9303
2013-01-11 | 22:30 | 2013-01-11 22:30 | 25.8572 | 57.0272 | 16.704 | 2013-01-11 22:31 | 12.967 | 29.9538 | -3.562 | 27.0734 | 0.2162 | 3527.0734 | 22.9266
2013-01-11 | 22:45 | 2013-01-11 22:45 | 25.8611 | 57.0311 | 16.704 | 2013-01-11 22:46 | 12.968 | 29.9561 | -3.701 | 27.075 | 0.21461 | 3527.075 | 22.925
2013-01-11 | 23:00 | 2013-01-11 23:00 | 25.8598 | 57.0298 | 16.703 | 2013-01-11 23:01 | 12.969 | 29.9584 | -3.983 | 27.0714 | 0.21822 | 3527.0714 | 22.9286
2013-01-11 | 23:15 | 2013-01-11 23:15 | 23.3526 | 54.5226 | 16.709 | 2013-01-11 23:16 | 12.967 | 29.9538 | -4.466 | 24.5688 | 2.7208 | 3524.5688 | 25.4312
2013-01-11 | 23:30 | 2013-01-11 23:30 | 25.6644 | 56.8344 | 16.708 | 2013-01-11 23:31 | 12.965 | 29.9491 | -4.336 | 26.8853 | 0.40438 | 3526.8852 | 23.1148
2013-01-11 | 23:45 | 2013-01-11 23:45 | 25.792 | 56.962 | 16.713 | 2013-01-11 23:46 | 12.959 | 29.9353 | -3.975 | 27.0267 | 0.26292 | 3527.0267 | 22.9733
2013-01-12 | 0:00 | 2013-01-12 | 25.8273 | 56.9973 | 16.714 | 2013-01-12 00:01 | 12.961 | 29.9399 | -4.072 | 27.0574 | 0.23224 | 3527.0574 | 22.9426
2013-01-12 | 0:15 | 2013-01-12 00:15 | 25.84 | 57.01 | 16.714 | 2013-01-12 00:16 | 12.961 | 29.9399 | -3.765 | 27.0701 | 0.21954 | 3527.0701 | 22.9299
2013-01-12 | 0:30 | 2013-01-12 00:30 | 25.8488 | 57.0188 | 16.713 | 2013-01-12 00:31 | 12.962 | 29.9422 | -3.416 | 27.0766 | 0.21305 | 3527.0766 | 22.9234
2013-01-12 | 0:45 | 2013-01-12 00:45 | 25.8487 | 57.0187 | 16.711 | 2013-01-12 00:46 | 12.957 | 29.9307 | -2.953 | 27.088 | 0.2016 | 3527.088 | 22.912
2013-01-12 | 1:00 | 2013-01-12 01:00 | 25.2511 | 56.4211 | 16.714 | 2013-01-12 01:01 | 12.957 | 29.9307 | -2.809 | 26.4904 | 0.7992 | 3526.4904 | 23.5096
2013-01-12 | 1:15 | 2013-01-12 01:15 | 25.7385 | 56.9085 | 16.717 | 2013-01-12 01:16 | 12.955 | 29.9261 | -2.755 | 26.9825 | 0.30718 | 3526.9824 | 23.0176
2013-01-12 | 1:30 | 2013-01-12 01:30 | 25.8119 | 56.9819 | 16.718 | 2013-01-12 01:31 | 12.957 | 29.9307 | -2.752 | 27.0512 | 0.2384 | 3527.0512 | 22.9488
2013-01-12 | 1:45 | 2013-01-12 01:45 | 25.836 | 57.006 | 16.719 | 2013-01-12 01:46 | 12.956 | 29.9284 | -2.792 | 27.0776 | 0.21199 | 3527.0776 | 22.9224
2013-01-12 | 2:00 | 2013-01-12 02:00 | 25.8424 | 57.0124 | 16.718 | 2013-01-12 02:01 | 12.952 | 29.9191 | -2.889 | 27.0933 | 0.19635 | 3527.0933 | 22.9067
2013-01-12 | 2:15 | 2013-01-12 02:15 | 25.8489 | 57.0189 | 16.716 | 2013-01-12 02:16 | 12.954 | 29.9237 | -3.159 | 27.0952 | 0.19447 | 3527.0952 | 22.9048
2013-01-12 | 2:30 | 2013-01-12 02:30 | 25.8499 | 57.0199 | 16.715 | 2013-01-12 02:31 | 12.955 | 29.9261 | -3.032 | 27.0939 | 0.19578 | 3527.0939 | 22.9061
2013-01-12 | 2:45 | 2013-01-12 02:45 | 25.8515 | 57.0215 | 16.712 | 2013-01-12 02:46 | 12.952 | 29.9191 | -3.447 | 27.1024 | 0.18725 | 3527.1024 | 22.8976
2013-01-12 | 3:00 | 2013-01-12 03:00 | 25.8518 | 57.0218 | 16.711 | 2013-01-12 03:01 | 12.953 | 29.9214 | -3.792 | 27.1004 | 0.18926 | 3527.1004 | 22.8996
2013-01-12 | 3:15 | 2013-01-12 03:15 | 25.854 | 57.024 | 16.709 | 2013-01-12 03:16 | 12.949 | 29.9122 | -4.113 | 27.1118 | 0.17782 | 3527.1118 | 22.8882
2013-01-12 | 3:30 | 2013-01-12 03:30 | 25.8469 | 57.0169 | 16.708 | 2013-01-12 03:31 | 12.95 | 29.9145 | -4.468 | 27.1024 | 0.18723 | 3527.1024 | 22.8976
2013-01-12 | 3:45 | 2013-01-12 03:45 | 25.8552 | 57.0252 | 16.707 | 2013-01-12 03:46 | 12.951 | 29.9168 | -4.687 | 27.1084 | 0.18124 | 3527.1084 | 22.8916
2013-01-12 | 4:00 | 2013-01-12 04:00 | 25.8602 | 57.0302 | 16.706 | 2013-01-12 04:01 | 12.951 | 29.9168 | -4.622 | 27.1134 | 0.17624 | 3527.1134 | 22.8866
2013-01-12 | 4:15 | 2013-01-12 04:15 | 25.8608 | 57.0308 | 16.705 | 2013-01-12 04:16 | 12.956 | 29.9284 | -4.684 | 27.1024 | 0.18719 | 3527.1024 | 22.8976
2013-01-12 | 4:30 | 2013-01-12 04:30 | 25.8662 | 57.0362 | 16.704 | 2013-01-12 04:31 | 12.955 | 29.9261 | -4.46 | 27.1102 | 0.17948 | 3527.1101 | 22.8899
2013-01-12 | 4:45 | 2013-01-12 04:45 | 25.8703 | 57.0403 | 16.704 | 2013-01-12 04:46 | 12.959 | 29.9353 | -4.17 | 27.105 | 0.18462 | 3527.105 | 22.895
2013-01-12 | 5:00 | 2013-01-12 05:00 | 25.871 | 57.041 | 16.702 | 2013-01-12 05:01 | 12.959 | 29.9353 | -4.25 | 27.1057 | 0.18392 | 3527.1057 | 22.8943
2013-01-12 | 5:15 | 2013-01-12 05:15 | 25.8755 | 57.0455 | 16.702 | 2013-01-12 05:16 | 12.963 | 29.9445 | -4.579 | 27.101 | 0.18866 | 3527.101 | 22.899
2013-01-12 | 5:30 | 2013-01-12 05:30 | 25.8803 | 57.0503 | 16.701 | 2013-01-12 05:31 | 12.966 | 29.9515 | -5.121 | 27.0988 | 0.19079 | 3527.0988 | 22.9012
2013-01-12 | 5:45 | 2013-01-12 05:45 | 25.8817 | 57.0517 | 16.701 | 2013-01-12 05:46 | 12.966 | 29.9515 | -5.944 | 27.1002 | 0.18939 | 3527.1002 | 22.8998
2013-01-12 | 6:00 | 2013-01-12 06:00 | 25.8843 | 57.0543 | 16.7 | 2013-01-12 06:01 | 12.969 | 29.9584 | -6.631 | 27.0959 | 0.19372 | 3527.0959 | 22.9041
2013-01-12 | 6:15 | 2013-01-12 06:15 | 25.8905 | 57.0605 | 16.7 | 2013-01-12 06:16 | 12.976 | 29.9746 | -7.379 | 27.0859 | 0.20369 | 3527.0859 | 22.9141
2013-01-12 | 6:30 | 2013-01-12 06:30 | 25.8957 | 57.0657 | 16.7 | 2013-01-12 06:31 | 12.977 | 29.9769 | -7.775 | 27.0888 | 0.2008 | 3527.0888 | 22.9112
2013-01-12 | 6:45 | 2013-01-12 06:45 | 25.9019 | 57.0719 | 16.699 | 2013-01-12 06:46 | 12.983 | 29.9907 | -8.216 | 27.0812 | 0.20846 | 3527.0812 | 22.9188
2013-01-12 | 7:00 | 2013-01-12 07:00 | 25.9068 | 57.0768 | 16.699 | 2013-01-12 07:01 | 12.982 | 29.9884 | -8.476 | 27.0884 | 0.20125 | 3527.0884 | 22.9116
2013-01-12 | 7:15 | 2013-01-12 07:15 | 23.7685 | 54.9385 | 16.704 | 2013-01-12 07:16 | 12.987 | 30 | -6.749 | 24.9385 | 2.3511 | 3524.9385 | 25.0615
2013-01-12 | 7:30 | 2013-01-12 07:30 | 25.7282 | 56.8982 | 16.706 | 2013-01-12 07:31 | 12.983 | 29.9907 | -0.478 | 26.9075 | 0.38216 | 3526.9075 | 23.0925
2013-01-12 | 7:45 | 2013-01-12 07:45 | 25.8567 | 57.0267 | 16.709 | 2013-01-12 07:46 | 12.985 | 29.9953 | 5.263 | 27.0314 | 0.25828 | 3527.0314 | 22.9686
2013-01-12 | 8:00 | 2013-01-12 08:00 | 25.8868 | 57.0568 | 16.712 | 2013-01-12 08:01 | 12.985 | 29.9953 | 10.134 | 27.0615 | 0.22818 | 3527.0615 | 22.9385
2013-01-12 | 8:15 | 2013-01-12 08:15 | 25.9015 | 57.0715 | 16.711 | 2013-01-12 08:16 | 12.981 | 29.9861 | 14.044 | 27.0854 | 0.20424 | 3527.0854 | 22.9146
2013-01-12 | 8:30 | 2013-01-12 08:30 | 25.9106 | 57.0806 | 16.71 | 2013-01-12 08:31 | 12.984 | 29.993 | 14.184 | 27.0876 | 0.20207 | 3527.0876 | 22.9124
2013-01-12 | 8:45 | 2013-01-12 08:45 | 25.9193 | 57.0893 | 16.709 | 2013-01-12 08:46 | 12.985 | 29.9953 | 16.111 | 27.094 | 0.19568 | 3527.0939 | 22.9061
2013-01-12 | 9:00 | 2013-01-12 09:00 | 25.9223 | 57.0923 | 16.708 | 2013-01-12 09:01 | 12.985 | 29.9953 | 17.89 | 27.097 | 0.19268 | 3527.097 | 22.903
2013-01-12 | 9:15 | 2013-01-12 09:15 | 25.9221 | 57.0921 | 16.707 | 2013-01-12 09:16 | 12.985 | 29.9953 | 17.944 | 27.0968 | 0.19288 | 3527.0968 | 22.9032
2013-01-12 | 9:30 | 2013-01-12 09:30 | 25.9232 | 57.0932 | 16.705 | 2013-01-12 09:31 | 12.987 | 30 | 18.52 | 27.0932 | 0.1964 | 3527.0932 | 22.9068
2013-01-12 | 9:45 | 2013-01-12 09:45 | 25.9248 | 57.0948 | 16.704 | 2013-01-12 09:46 | 12.986 | 29.9977 | 17.217 | 27.0971 | 0.19249 | 3527.0971 | 22.9029
2013-01-12 | 10:00 | 2013-01-12 10:00 | 23.0636 | 54.2336 | 16.713 | 2013-01-12 10:01 | 12.983 | 29.9907 | 16.019 | 24.2429 | 3.0468 | 3524.2429 | 25.7571
2013-01-12 | 10:15 | 2013-01-12 10:15 | 25.6903 | 56.8603 | 16.711 | 2013-01-12 10:16 | 12.985 | 29.9953 | 15.085 | 26.865 | 0.42468 | 3526.865 | 23.135
2013-01-12 | 10:30 | 2013-01-12 10:30 | 25.8505 | 57.0205 | 16.713 | 2013-01-12 10:31 | 12.983 | 29.9907 | 14.708 | 27.0298 | 0.25986 | 3527.0298 | 22.9702
2013-01-12 | 10:45 | 2013-01-12 10:45 | 25.8868 | 57.0568 | 16.714 | 2013-01-12 10:46 | 12.983 | 29.9907 | 13.974 | 27.0661 | 0.22356 | 3527.0661 | 22.9339
2013-01-12 | 11:00 | 2013-01-12 11:00 | 25.8977 | 57.0677 | 16.713 | 2013-01-12 11:01 | 12.978 | 29.9792 | 13.496 | 27.0885 | 0.20111 | 3527.0885 | 22.9115
2013-01-12 | 11:15 | 2013-01-12 11:15 | 25.8999 | 57.0699 | 16.713 | 2013-01-12 11:16 | 12.973 | 29.9676 | 12.077 | 27.1023 | 0.18736 | 3527.1023 | 22.8977
2013-01-12 | 11:30 | 2013-01-12 11:30 | 25.8979 | 57.0679 | 16.711 | 2013-01-12 11:31 | 12.973 | 29.9676 | 10.18 | 27.1003 | 0.18936 | 3527.1003 | 22.8997
2013-01-12 | 11:45 | 2013-01-12 11:45 | 24.4589 | 55.6289 | 16.717 | 2013-01-12 11:46 | 12.967 | 29.9538 | 8.868 | 25.6751 | 1.6145 | 3525.6751 | 24.3249
2013-01-12 | 12:00 | 2013-01-12 12:00 | 25.7362 | 56.9062 | 16.717 | 2013-01-12 12:01 | 12.967 | 29.9538 | 7.871 | 26.9524 | 0.3372 | 3526.9524 | 23.0476
2013-01-12 | 12:15 | 2013-01-12 12:15 | 25.8399 | 57.0099 | 16.72 | 2013-01-12 12:16 | 12.966 | 29.9515 | 6.99 | 27.0584 | 0.23119 | 3527.0584 | 22.9416
2013-01-12 | 12:30 | 2013-01-12 12:30 | 25.8668 | 57.0368 | 16.72 | 2013-01-12 12:31 | 12.968 | 29.9561 | 6.177 | 27.0807 | 0.20891 | 3527.0807 | 22.9193
2013-01-12 | 12:45 | 2013-01-12 12:45 | 25.8765 | 57.0465 | 16.719 | 2013-01-12 12:46 | 12.964 | 29.9468 | 5.894 | 27.0997 | 0.18997 | 3527.0997 | 22.9003
2013-01-12 | 13:00 | 2013-01-12 13:00 | 25.8817 | 57.0517 | 16.717 | 2013-01-12 13:01 | 12.963 | 29.9445 | 5.892 | 27.1072 | 0.18246 | 3527.1072 | 22.8928
2013-01-12 | 13:15 | 2013-01-12 13:15 | 25.8857 | 57.0557 | 16.716 | 2013-01-12 13:16 | 12.961 | 29.9399 | 6.11 | 27.1158 | 0.17384 | 3527.1158 | 22.8842
2013-01-12 | 13:30 | 2013-01-12 13:30 | 25.8862 | 57.0562 | 16.714 | 2013-01-12 13:31 | 12.961 | 29.9399 | 6.42 | 27.1163 | 0.17334 | 3527.1163 | 22.8837
2013-01-12 | 13:45 | 2013-01-12 13:45 | 25.8899 | 57.0599 | 16.713 | 2013-01-12 13:46 | 12.965 | 29.9491 | 6.707 | 27.1107 | 0.17888 | 3527.1107 | 22.8893
2013-01-12 | 14:00 | 2013-01-12 14:00 | 25.8915 | 57.0615 | 16.71 | 2013-01-12 14:01 | 12.963 | 29.9445 | 7.055 | 27.117 | 0.17266 | 3527.117 | 22.883
2013-01-12 | 14:15 | 2013-01-12 14:15 | 25.8971 | 57.0671 | 16.709 | 2013-01-12 14:16 | 12.965 | 29.9491 | 7.281 | 27.1179 | 0.17168 | 3527.1179 | 22.8821
2013-01-12 | 14:30 | 2013-01-12 14:30 | 25.8976 | 57.0676 | 16.707 | 2013-01-12 14:31 | 12.962 | 29.9422 | 7.46 | 27.1254 | 0.16425 | 3527.1254 | 22.8746
2013-01-12 | 14:45 | 2013-01-12 14:45 | 25.8948 | 57.0648 | 16.706 | 2013-01-12 14:46 | 12.963 | 29.9445 | 7.347 | 27.1203 | 0.16936 | 3527.1203 | 22.8797
2013-01-12 | 15:00 | 2013-01-12 15:00 | 25.8926 | 57.0626 | 16.705 | 2013-01-12 15:01 | 12.962 | 29.9422 | 7.37 | 27.1204 | 0.16925 | 3527.1204 | 22.8796
2013-01-12 | 15:15 | 2013-01-12 15:15 | 25.89 | 57.06 | 16.704 | 2013-01-12 15:16 | 12.958 | 29.933 | 7.625 | 27.127 | 0.16261 | 3527.127 | 22.873
2013-01-12 | 15:30 | 2013-01-12 15:30 | 25.8903 | 57.0603 | 16.704 | 2013-01-12 15:31 | 12.958 | 29.933 | 7.709 | 27.1273 | 0.16231 | 3527.1273 | 22.8727
2013-01-12 | 15:45 | 2013-01-12 15:45 | 25.4336 | 56.6036 | 16.71 | 2013-01-12 15:46 | 12.957 | 29.9307 | 7.931 | 26.6729 | 0.6167 | 3526.6729 | 23.3271
2013-01-12 | 16:00 | 2013-01-12 16:00 | 25.7915 | 56.9615 | 16.714 | 2013-01-12 16:01 | 12.96 | 29.9376 | 8.173 | 27.0239 | 0.26573 | 3527.0239 | 22.9761
2013-01-12 | 16:15 | 2013-01-12 16:15 | 25.8521 | 57.0221 | 16.715 | 2013-01-12 16:16 | 12.96 | 29.9376 | 8.241 | 27.0845 | 0.20513 | 3527.0845 | 22.9155
2013-01-12 | 16:30 | 2013-01-12 16:30 | 25.8713 | 57.0413 | 16.716 | 2013-01-12 16:31 | 12.956 | 29.9284 | 7.766 | 27.1129 | 0.17669 | 3527.1129 | 22.8871
2013-01-12 | 16:45 | 2013-01-12 16:45 | 25.8782 | 57.0482 | 16.715 | 2013-01-12 16:46 | 12.958 | 29.933 | 6.825 | 27.1152 | 0.17441 | 3527.1152 | 22.8848
2013-01-12 | 17:00 | 2013-01-12 17:00 | 25.8801 | 57.0501 | 16.713 | 2013-01-12 17:01 | 12.958 | 29.933 | 5.116 | 27.1171 | 0.17251 | 3527.1171 | 22.8829
2013-01-12 | 17:15 | 2013-01-12 17:15 | 25.8837 | 57.0537 | 16.712 | 2013-01-12 17:16 | 12.958 | 29.933 | 3.071 | 27.1207 | 0.16891 | 3527.1207 | 22.8793
2013-01-12 | 17:30 | 2013-01-12 17:30 | 25.3307 | 56.5007 | 16.719 | 2013-01-12 17:31 | 12.964 | 29.9468 | 1.261 | 26.5539 | 0.73577 | 3526.5539 | 23.4461
2013-01-12 | 17:45 | 2013-01-12 17:45 | 25.7767 | 56.9467 | 16.719 | 2013-01-12 17:46 | 12.966 | 29.9515 | 0.033 | 26.9952 | 0.29439 | 3526.9952 | 23.0048
2013-01-12 | 18:00 | 2013-01-12 18:00 | 25.8489 | 57.0189 | 16.72 | 2013-01-12 18:01 | 12.967 | 29.9538 | -0.79 | 27.0651 | 0.2245 | 3527.0651 | 22.9349
2013-01-12 | 18:15 | 2013-01-12 18:15 | 25.8726 | 57.0426 | 16.718 | 2013-01-12 18:16 | 12.967 | 29.9538 | -1.587 | 27.0888 | 0.2008 | 3527.0888 | 22.9112
2013-01-12 | 18:30 | 2013-01-12 18:30 | 25.8836 | 57.0536 | 16.716 | 2013-01-12 18:31 | 12.973 | 29.9676 | -2.305 | 27.086 | 0.20366 | 3527.086 | 22.914
2013-01-12 | 18:45 | 2013-01-12 18:45 | 25.8879 | 57.0579 | 16.715 | 2013-01-12 18:46 | 12.971 | 29.963 | -3.009 | 27.0949 | 0.19474 | 3527.0949 | 22.9051
2013-01-12 | 19:00 | 2013-01-12 19:00 | 25.8904 | 57.0604 | 16.714 | 2013-01-12 19:01 | 12.971 | 29.963 | -3.637 | 27.0974 | 0.19224 | 3527.0974 | 22.9026
2013-01-12 | 19:15 | 2013-01-12 19:15 | 22.5421 | 53.7121 | 16.727 | 2013-01-12 19:16 | 12.975 | 29.9722 | -4.276 | 23.7399 | 3.5498 | 3523.7398 | 26.2602
2013-01-12 | 19:30 | 2013-01-12 19:30 | 25.6742 | 56.8442 | 16.72 | 2013-01-12 19:31 | 12.979 | 29.9815 | -4.768 | 26.8627 | 0.42692 | 3526.8627 | 23.1373
2013-01-12 | 19:45 | 2013-01-12 19:45 | 25.8283 | 56.9983 | 16.722 | 2013-01-12 19:46 | 12.98 | 29.9838 | -5.146 | 27.0145 | 0.27513 | 3527.0145 | 22.9855
2013-01-12 | 20:00 | 2013-01-12 20:00 | 25.8648 | 57.0348 | 16.723 | 2013-01-12 20:01 | 12.982 | 29.9884 | -5.461 | 27.0464 | 0.24325 | 3527.0464 | 22.9536
2013-01-12 | 20:15 | 2013-01-12 20:15 | 25.8787 | 57.0487 | 16.721 | 2013-01-12 20:16 | 12.983 | 29.9907 | -5.705 | 27.058 | 0.23166 | 3527.058 | 22.942
2013-01-12 | 20:30 | 2013-01-12 20:30 | 25.8879 | 57.0579 | 16.719 | 2013-01-12 20:31 | 12.986 | 29.9977 | -5.982 | 27.0602 | 0.22939 | 3527.0602 | 22.9398
2013-01-12 | 20:45 | 2013-01-12 20:45 | 25.8885 | 57.0585 | 16.717 | 2013-01-12 20:46 | 12.988 | 30.0023 | -6.22 | 27.0562 | 0.23341 | 3527.0562 | 22.9438
2013-01-12 | 21:00 | 2013-01-12 21:00 | 25.8874 | 57.0574 | 16.715 | 2013-01-12 21:01 | 12.983 | 29.9907 | -6.392 | 27.0667 | 0.22296 | 3527.0667 | 22.9333
2013-01-12 | 21:15 | 2013-01-12 21:15 | 25.8893 | 57.0593 | 16.713 | 2013-01-12 21:16 | 12.982 | 29.9884 | -6.61 | 27.0709 | 0.21875 | 3527.0709 | 22.9291
2013-01-12 | 21:30 | 2013-01-12 21:30 | 25.889 | 57.059 | 16.712 | 2013-01-12 21:31 | 12.983 | 29.9907 | -6.827 | 27.0683 | 0.22136 | 3527.0683 | 22.9317
2013-01-12 | 21:45 | 2013-01-12 21:45 | 25.8888 | 57.0588 | 16.711 | 2013-01-12 21:46 | 12.985 | 29.9953 | -6.781 | 27.0635 | 0.22618 | 3527.0635 | 22.9365
2013-01-12 | 22:00 | 2013-01-12 22:00 | 25.8887 | 57.0587 | 16.71 | 2013-01-12 22:01 | 12.985 | 29.9953 | -6.705 | 27.0634 | 0.22628 | 3527.0633 | 22.9367
2013-01-12 | 22:15 | 2013-01-12 22:15 | 25.8861 | 57.0561 | 16.709 | 2013-01-12 22:16 | 12.981 | 29.9861 | -6.708 | 27.07 | 0.21964 | 3527.07 | 22.93
2013-01-12 | 22:30 | 2013-01-12 22:30 | 25.8892 | 57.0592 | 16.708 | 2013-01-12 22:31 | 12.985 | 29.9953 | -6.579 | 27.0639 | 0.22578 | 3527.0639 | 22.9361
2013-01-12 | 22:45 | 2013-01-12 22:45 | 25.4258 | 56.5958 | 16.714 | 2013-01-12 22:46 | 12.985 | 29.9953 | -6.245 | 26.6004 | 0.68918 | 3526.6004 | 23.3996
2013-01-12 | 23:00 | 2013-01-12 23:00 | 23.378 | 54.548 | 16.734 | 2013-01-12 23:01 | 12.987 | 30 | -6.14 | 24.548 | 2.7416 | 3524.548 | 25.452
2013-01-12 | 23:15 | 2013-01-12 23:15 | 25.6169 | 56.7869 | 16.729 | 2013-01-12 23:16 | 12.984 | 29.993 | -6.311 | 26.7939 | 0.49577 | 3526.7939 | 23.2061
2013-01-12 | 23:30 | 2013-01-12 23:30 | 25.0913 | 56.2613 | 16.741 | 2013-01-12 23:31 | 12.982 | 29.9884 | -6.395 | 26.2729 | 1.0167 | 3526.2729 | 23.7271
2013-01-12 | 23:45 | 2013-01-12 23:45 | 25.6988 | 56.8688 | 16.739 | 2013-01-12 23:46 | 12.978 | 29.9792 | -6.343 | 26.8896 | 0.40001 | 3526.8896 | 23.1104
2013-01-13 | 0:00 | 2013-01-13 | 25.7974 | 56.9674 | 16.74 | 2013-01-13 00:01 | 12.976 | 29.9746 | -6.161 | 26.9928 | 0.29679 | 3526.9928 | 23.0072
2013-01-13 | 0:15 | 2013-01-13 00:15 | 25.8314 | 57.0014 | 16.736 | 2013-01-13 00:16 | 12.973 | 29.9676 | -5.908 | 27.0338 | 0.25586 | 3527.0338 | 22.9662
2013-01-13 | 0:30 | 2013-01-13 00:30 | 25.8499 | 57.0199 | 16.733 | 2013-01-13 00:31 | 12.975 | 29.9722 | -5.309 | 27.0477 | 0.24198 | 3527.0476 | 22.9524
2013-01-13 | 0:45 | 2013-01-13 00:45 | 25.8627 | 57.0327 | 16.73 | 2013-01-13 00:46 | 12.976 | 29.9746 | -5.152 | 27.0581 | 0.23149 | 3527.0581 | 22.9419
2013-01-13 | 1:00 | 2013-01-13 01:00 | 25.8721 | 57.0421 | 16.728 | 2013-01-13 01:01 | 12.975 | 29.9722 | -5.498 | 27.0699 | 0.21978 | 3527.0698 | 22.9302
2013-01-13 | 1:15 | 2013-01-13 01:15 | 25.8758 | 57.0458 | 16.726 | 2013-01-13 01:16 | 12.976 | 29.9746 | -5.695 | 27.0712 | 0.21839 | 3527.0712 | 22.9288
2013-01-13 | 1:30 | 2013-01-13 01:30 | 25.8842 | 57.0542 | 16.723 | 2013-01-13 01:31 | 12.978 | 29.9792 | -5.129 | 27.075 | 0.21461 | 3527.075 | 22.925
2013-01-13 | 1:45 | 2013-01-13 01:45 | 25.8851 | 57.0551 | 16.722 | 2013-01-13 01:46 | 12.975 | 29.9722 | -4.035 | 27.0829 | 0.20678 | 3527.0828 | 22.9172
2013-01-13 | 2:00 | 2013-01-13 02:00 | 25.8872 | 57.0572 | 16.719 | 2013-01-13 02:01 | 12.975 | 29.9722 | -3.25 | 27.085 | 0.20468 | 3527.0849 | 22.9151
2013-01-13 | 2:15 | 2013-01-13 02:15 | 25.8932 | 57.0632 | 16.718 | 2013-01-13 02:16 | 12.974 | 29.9699 | -2.889 | 27.0933 | 0.19637 | 3527.0933 | 22.9067
2013-01-13 | 2:30 | 2013-01-13 02:30 | 25.8964 | 57.0664 | 16.717 | 2013-01-13 02:31 | 12.978 | 29.9792 | -2.821 | 27.0872 | 0.20241 | 3527.0872 | 22.9128
2013-01-13 | 2:45 | 2013-01-13 02:45 | 25.8969 | 57.0669 | 16.715 | 2013-01-13 02:46 | 12.975 | 29.9722 | -2.865 | 27.0947 | 0.19498 | 3527.0947 | 22.9053
2013-01-13 | 3:00 | 2013-01-13 03:00 | 25.8996 | 57.0696 | 16.713 | 2013-01-13 03:01 | 12.975 | 29.9722 | -2.914 | 27.0974 | 0.19228 | 3527.0974 | 22.9026
2013-01-13 | 3:15 | 2013-01-13 03:15 | 25.9025 | 57.0725 | 16.713 | 2013-01-13 03:16 | 12.973 | 29.9676 | -2.939 | 27.1049 | 0.18476 | 3527.1049 | 22.8951
2013-01-13 | 3:30 | 2013-01-13 03:30 | 25.8903 | 57.0603 | 16.711 | 2013-01-13 03:31 | 12.975 | 29.9722 | -3.006 | 27.088 | 0.20158 | 3527.088 | 22.912
2013-01-13 | 3:45 | 2013-01-13 03:45 | 25.8957 | 57.0657 | 16.71 | 2013-01-13 03:46 | 12.975 | 29.9722 | -2.991 | 27.0935 | 0.19618 | 3527.0934 | 22.9066
2013-01-13 | 4:00 | 2013-01-13 04:00 | 25.8951 | 57.0651 | 16.709 | 2013-01-13 04:01 | 12.97 | 29.9607 | -2.916 | 27.1044 | 0.18523 | 3527.1044 | 22.8956
2013-01-13 | 4:15 | 2013-01-13 04:15 | 25.8957 | 57.0657 | 16.709 | 2013-01-13 04:16 | 12.97 | 29.9607 | -2.872 | 27.105 | 0.18463 | 3527.105 | 22.895
2013-01-13 | 4:30 | 2013-01-13 04:30 | 25.895 | 57.065 | 16.708 | 2013-01-13 04:31 | 12.97 | 29.9607 | -3.017 | 27.1043 | 0.18533 | 3527.1043 | 22.8957
2013-01-13 | 4:45 | 2013-01-13 04:45 | 25.8939 | 57.0639 | 16.707 | 2013-01-13 04:46 | 12.967 | 29.9538 | -3.233 | 27.1101 | 0.1795 | 3527.1101 | 22.8899
2013-01-13 | 5:00 | 2013-01-13 05:00 | 25.8981 | 57.0681 | 16.706 | 2013-01-13 05:01 | 12.974 | 29.9699 | -3.372 | 27.0982 | 0.19147 | 3527.0982 | 22.9018
2013-01-13 | 5:15 | 2013-01-13 05:15 | 25.904 | 57.074 | 16.705 | 2013-01-13 05:16 | 12.973 | 29.9676 | -3.444 | 27.1064 | 0.18326 | 3527.1064 | 22.8936
2013-01-13 | 5:30 | 2013-01-13 05:30 | 25.342 | 56.512 | 16.712 | 2013-01-13 05:31 | 12.979 | 29.9815 | -3.61 | 26.5305 | 0.75912 | 3526.5305 | 23.4695
2013-01-13 | 5:45 | 2013-01-13 05:45 | 25.8072 | 56.9772 | 16.715 | 2013-01-13 05:46 | 12.982 | 29.9884 | -3.687 | 26.9888 | 0.30085 | 3526.9888 | 23.0112
2013-01-13 | 6:00 | 2013-01-13 06:00 | 25.8818 | 57.0518 | 16.717 | 2013-01-13 06:01 | 12.985 | 29.9953 | -3.635 | 27.0565 | 0.23318 | 3527.0565 | 22.9435
2013-01-13 | 6:15 | 2013-01-13 06:15 | 25.9035 | 57.0735 | 16.717 | 2013-01-13 06:16 | 12.991 | 30.0092 | -3.225 | 27.0643 | 0.22534 | 3527.0643 | 22.9357
2013-01-13 | 6:30 | 2013-01-13 06:30 | 25.9121 | 57.0821 | 16.717 | 2013-01-13 06:31 | 12.987 | 30 | -2.852 | 27.0821 | 0.2075 | 3527.0821 | 22.9179
2013-01-13 | 6:45 | 2013-01-13 06:45 | 25.9202 | 57.0902 | 16.716 | 2013-01-13 06:46 | 12.989 | 30.0046 | -2.52 | 27.0856 | 0.20402 | 3527.0856 | 22.9144
2013-01-13 | 7:00 | 2013-01-13 07:00 | 25.9299 | 57.0999 | 16.715 | 2013-01-13 07:01 | 12.992 | 30.0115 | -2.353 | 27.0884 | 0.20125 | 3527.0884 | 22.9116
2013-01-13 | 7:15 | 2013-01-13 07:15 | 25.9307 | 57.1007 | 16.713 | 2013-01-13 07:16 | 12.991 | 30.0092 | -2.209 | 27.0915 | 0.19814 | 3527.0915 | 22.9085
2013-01-13 | 7:30 | 2013-01-13 07:30 | 25.3596 | 56.5296 | 16.718 | 2013-01-13 07:31 | 12.994 | 30.0161 | -1.589 | 26.5135 | 0.77617 | 3526.5135 | 23.4865
2013-01-13 | 7:45 | 2013-01-13 07:45 | 25.8238 | 56.9938 | 16.72 | 2013-01-13 07:46 | 12.996 | 30.0208 | -0.764 | 26.973 | 0.31659 | 3526.973 | 23.027
2013-01-13 | 8:00 | 2013-01-13 08:00 | 25.893 | 57.063 | 16.721 | 2013-01-13 08:01 | 12.993 | 30.0138 | -0.488 | 27.0492 | 0.24046 | 3527.0492 | 22.9508
2013-01-13 | 8:15 | 2013-01-13 08:15 | 25.9153 | 57.0853 | 16.721 | 2013-01-13 08:16 | 12.997 | 30.0231 | -0.21 | 27.0622 | 0.2274 | 3527.0622 | 22.9378
2013-01-13 | 8:30 | 2013-01-13 08:30 | 25.9202 | 57.0902 | 16.721 | 2013-01-13 08:31 | 12.993 | 30.0138 | 1.062 | 27.0764 | 0.21326 | 3527.0764 | 22.9236
2013-01-13 | 8:45 | 2013-01-13 08:45 | 25.9257 | 57.0957 | 16.719 | 2013-01-13 08:46 | 12.991 | 30.0092 | 3.344 | 27.0865 | 0.20314 | 3527.0865 | 22.9135
2013-01-13 | 9:00 | 2013-01-13 09:00 | 25.9241 | 57.0941 | 16.717 | 2013-01-13 09:01 | 12.986 | 29.9977 | 9.192 | 27.0964 | 0.19319 | 3527.0964 | 22.9036
2013-01-13 | 9:15 | 2013-01-13 09:15 | 25.9258 | 57.0958 | 16.716 | 2013-01-13 09:16 | 12.984 | 29.993 | 11.485 | 27.1028 | 0.18687 | 3527.1028 | 22.8972
2013-01-13 | 9:30 | 2013-01-13 09:30 | 25.9289 | 57.0989 | 16.714 | 2013-01-13 09:31 | 12.985 | 29.9953 | 11.983 | 27.1036 | 0.18608 | 3527.1035 | 22.8965
2013-01-13 | 9:45 | 2013-01-13 09:45 | 25.9316 | 57.1016 | 16.714 | 2013-01-13 09:46 | 12.987 | 30 | 12.356 | 27.1016 | 0.188 | 3527.1016 | 22.8984
2013-01-13 | 10:00 | 2013-01-13 10:00 | 25.926 | 57.096 | 16.712 | 2013-01-13 10:01 | 12.983 | 29.9907 | 12.327 | 27.1053 | 0.18436 | 3527.1053 | 22.8947
2013-01-13 | 10:15 | 2013-01-13 10:15 | 25.922 | 57.092 | 16.711 | 2013-01-13 10:16 | 12.981 | 29.9861 | 12.76 | 27.1059 | 0.18374 | 3527.1059 | 22.8941
2013-01-13 | 10:30 | 2013-01-13 10:30 | 24.0484 | 55.2184 | 16.716 | 2013-01-13 10:31 | 12.98 | 29.9838 | 12.664 | 25.2346 | 2.055 | 3525.2346 | 24.7654
2013-01-13 | 10:45 | 2013-01-13 10:45 | 25.7304 | 56.9004 | 16.715 | 2013-01-13 10:46 | 12.975 | 29.9722 | 12.433 | 26.9282 | 0.36148 | 3526.9282 | 23.0718
2013-01-13 | 11:00 | 2013-01-13 11:00 | 25.8458 | 57.0158 | 16.719 | 2013-01-13 11:01 | 12.97 | 29.9607 | 12.122 | 27.0551 | 0.23453 | 3527.0551 | 22.9449
2013-01-13 | 11:15 | 2013-01-13 11:15 | 25.8701 | 57.0401 | 16.72 | 2013-01-13 11:16 | 12.967 | 29.9538 | 11.425 | 27.0863 | 0.2033 | 3527.0863 | 22.9137
2013-01-13 | 11:30 | 2013-01-13 11:30 | 25.8775 | 57.0475 | 16.72 | 2013-01-13 11:31 | 12.963 | 29.9445 | 11.043 | 27.103 | 0.18666 | 3527.103 | 22.897
2013-01-13 | 11:45 | 2013-01-13 11:45 | 25.8676 | 57.0376 | 16.719 | 2013-01-13 11:46 | 12.962 | 29.9422 | 10.235 | 27.0954 | 0.19425 | 3527.0954 | 22.9046
2013-01-13 | 12:00 | 2013-01-13 12:00 | 25.8681 | 57.0381 | 16.718 | 2013-01-13 12:01 | 12.958 | 29.933 | 9.117 | 27.1051 | 0.18451 | 3527.1051 | 22.8949
2013-01-13 | 12:15 | 2013-01-13 12:15 | 25.8706 | 57.0406 | 16.716 | 2013-01-13 12:16 | 12.957 | 29.9307 | 8.3 | 27.1099 | 0.1797 | 3527.1099 | 22.8901
2013-01-13 | 12:30 | 2013-01-13 12:30 | 25.8701 | 57.0401 | 16.714 | 2013-01-13 12:31 | 12.958 | 29.933 | 7.621 | 27.1071 | 0.18251 | 3527.1071 | 22.8929
2013-01-13 | 12:45 | 2013-01-13 12:45 | 25.8644 | 57.0344 | 16.713 | 2013-01-13 12:46 | 12.955 | 29.9261 | 7.183 | 27.1084 | 0.18128 | 3527.1083 | 22.8917
2013-01-13 | 13:00 | 2013-01-13 13:00 | 25.8625 | 57.0325 | 16.712 | 2013-01-13 13:01 | 12.95 | 29.9145 | 7.427 | 27.118 | 0.17163 | 3527.118 | 22.882
2013-01-13 | 13:15 | 2013-01-13 13:15 | 25.855 | 57.025 | 16.711 | 2013-01-13 13:16 | 12.947 | 29.9076 | 8.15 | 27.1174 | 0.1722 | 3527.1174 | 22.8826
2013-01-13 | 13:30 | 2013-01-13 13:30 | 25.852 | 57.022 | 16.71 | 2013-01-13 13:31 | 12.945 | 29.903 | 9.032 | 27.1191 | 0.17058 | 3527.119 | 22.881
2013-01-13 | 13:45 | 2013-01-13 13:45 | 25.8504 | 57.0204 | 16.709 | 2013-01-13 13:46 | 12.942 | 29.896 | 9.653 | 27.1244 | 0.16525 | 3527.1244 | 22.8756
2013-01-13 | 14:00 | 2013-01-13 14:00 | 25.8518 | 57.0218 | 16.708 | 2013-01-13 14:01 | 12.943 | 29.8983 | 10.092 | 27.1235 | 0.16616 | 3527.1235 | 22.8765
2013-01-13 | 14:15 | 2013-01-13 14:15 | 25.8526 | 57.0226 | 16.708 | 2013-01-13 14:16 | 12.945 | 29.903 | 10.189 | 27.1196 | 0.16998 | 3527.1197 | 22.8803
2013-01-13 | 14:30 | 2013-01-13 14:30 | 25.8536 | 57.0236 | 16.706 | 2013-01-13 14:31 | 12.945 | 29.903 | 10.236 | 27.1207 | 0.16898 | 3527.1206 | 22.8794
2013-01-13 | 14:45 | 2013-01-13 14:45 | 25.8542 | 57.0242 | 16.706 | 2013-01-13 14:46 | 12.945 | 29.903 | 10.308 | 27.1212 | 0.16838 | 3527.1213 | 22.8787
2013-01-13 | 15:00 | 2013-01-13 15:00 | 25.8571 | 57.0271 | 16.706 | 2013-01-13 15:01 | 12.946 | 29.9053 | 11.045 | 27.1218 | 0.16779 | 3527.1218 | 22.8782
2013-01-13 | 15:15 | 2013-01-13 15:15 | 25.8567 | 57.0267 | 16.704 | 2013-01-13 15:16 | 12.943 | 29.8983 | 10.888 | 27.1284 | 0.16126 | 3527.1284 | 22.8716
2013-01-13 | 15:30 | 2013-01-13 15:30 | 25.8583 | 57.0283 | 16.704 | 2013-01-13 15:31 | 12.946 | 29.9053 | 10.693 | 27.123 | 0.16659 | 3527.123 | 22.877
2013-01-13 | 15:45 | 2013-01-13 15:45 | 25.8623 | 57.0323 | 16.705 | 2013-01-13 15:46 | 12.949 | 29.9122 | 10.312 | 27.1201 | 0.16952 | 3527.1201 | 22.8799
2013-01-13 | 16:00 | 2013-01-13 16:00 | 25.8628 | 57.0328 | 16.703 | 2013-01-13 16:01 | 12.947 | 29.9076 | 9.749 | 27.1252 | 0.1644 | 3527.1252 | 22.8748
2013-01-13 | 16:15 | 2013-01-13 16:15 | 25.8625 | 57.0325 | 16.704 | 2013-01-13 16:16 | 12.947 | 29.9076 | 8.911 | 27.1249 | 0.1647 | 3527.1249 | 22.8751
2013-01-13 | 16:30 | 2013-01-13 16:30 | 25.8634 | 57.0334 | 16.704 | 2013-01-13 16:31 | 12.949 | 29.9122 | 7.904 | 27.1212 | 0.16842 | 3527.1212 | 22.8788
2013-01-13 | 16:45 | 2013-01-13 16:45 | 25.8636 | 57.0336 | 16.703 | 2013-01-13 16:46 | 12.949 | 29.9122 | 6.492 | 27.1214 | 0.16822 | 3527.1214 | 22.8786
2013-01-13 | 17:00 | 2013-01-13 17:00 | 25.8649 | 57.0349 | 16.702 | 2013-01-13 17:01 | 12.954 | 29.9237 | 4.916 | 27.1112 | 0.17847 | 3527.1112 | 22.8888
2013-01-13 | 17:15 | 2013-01-13 17:15 | 25.8653 | 57.0353 | 16.703 | 2013-01-13 17:16 | 12.952 | 29.9191 | 3.272 | 27.1162 | 0.17345 | 3527.1162 | 22.8838
2013-01-13 | 17:30 | 2013-01-13 17:30 | 25.8678 | 57.0378 | 16.704 | 2013-01-13 17:31 | 12.955 | 29.9261 | 2.001 | 27.1118 | 0.17788 | 3527.1118 | 22.8882
2013-01-13 | 17:45 | 2013-01-13 17:45 | 25.8661 | 57.0361 | 16.703 | 2013-01-13 17:46 | 12.956 | 29.9284 | 0.902 | 27.1077 | 0.18189 | 3527.1077 | 22.8923
2013-01-13 | 18:00 | 2013-01-13 18:00 | 25.8693 | 57.0393 | 16.703 | 2013-01-13 18:01 | 12.958 | 29.933 | -0.048 | 27.1063 | 0.18331 | 3527.1063 | 22.8937
2013-01-13 | 18:15 | 2013-01-13 18:15 | 25.8739 | 57.0439 | 16.703 | 2013-01-13 18:16 | 12.962 | 29.9422 | -0.525 | 27.1017 | 0.18795 | 3527.1017 | 22.8983
2013-01-13 | 18:30 | 2013-01-13 18:30 | 25.8759 | 57.0459 | 16.703 | 2013-01-13 18:31 | 12.965 | 29.9491 | -0.521 | 27.0968 | 0.19288 | 3527.0968 | 22.9032
2013-01-13 | 18:45 | 2013-01-13 18:45 | 25.8784 | 57.0484 | 16.704 | 2013-01-13 18:46 | 12.967 | 29.9538 | -0.479 | 27.0946 | 0.195 | 3527.0946 | 22.9054
2013-01-13 | 19:00 | 2013-01-13 19:00 | 25.8772 | 57.0472 | 16.703 | 2013-01-13 19:01 | 12.964 | 29.9468 | -0.598 | 27.1004 | 0.18927 | 3527.1004 | 22.8996
2013-01-13 | 19:15 | 2013-01-13 19:15 | 25.8785 | 57.0485 | 16.703 | 2013-01-13 19:16 | 12.966 | 29.9515 | -0.761 | 27.097 | 0.19259 | 3527.097 | 22.903
2013-01-13 | 19:30 | 2013-01-13 19:30 | 25.8768 | 57.0468 | 16.702 | 2013-01-13 19:31 | 12.964 | 29.9468 | -0.747 | 27.1 | 0.18967 | 3527.1 | 22.9
2013-01-13 | 19:45 | 2013-01-13 19:45 | 25.8725 | 57.0425 | 16.702 | 2013-01-13 19:46 | 12.965 | 29.9491 | -0.666 | 27.0934 | 0.19628 | 3527.0934 | 22.9066
2013-01-13 | 20:00 | 2013-01-13 20:00 | 25.8745 | 57.0445 | 16.701 | 2013-01-13 20:01 | 12.966 | 29.9515 | -0.748 | 27.093 | 0.19659 | 3527.093 | 22.907
2013-01-13 | 20:15 | 2013-01-13 20:15 | 25.3413 | 56.5113 | 16.702 | 2013-01-13 20:16 | 12.968 | 29.9561 | -0.868 | 26.5552 | 0.73441 | 3526.5552 | 23.4448
2013-01-13 | 20:30 | 2013-01-13 20:30 | 25.5339 | 56.7039 | 16.704 | 2013-01-13 20:31 | 12.966 | 29.9515 | -1.378 | 26.7524 | 0.53719 | 3526.7524 | 23.2476
2013-01-13 | 20:45 | 2013-01-13 20:45 | 25.7911 | 56.9611 | 16.708 | 2013-01-13 20:46 | 12.972 | 29.9653 | -2.082 | 26.9958 | 0.29385 | 3526.9958 | 23.0042
2013-01-13 | 21:00 | 2013-01-13 21:00 | 25.8401 | 57.0101 | 16.712 | 2013-01-13 21:01 | 12.972 | 29.9653 | -2.675 | 27.0448 | 0.24485 | 3527.0448 | 22.9552
2013-01-13 | 21:15 | 2013-01-13 21:15 | 25.8581 | 57.0281 | 16.712 | 2013-01-13 21:16 | 12.971 | 29.963 | -3.385 | 27.0651 | 0.22454 | 3527.0651 | 22.9349
2013-01-13 | 21:30 | 2013-01-13 21:30 | 25.8653 | 57.0353 | 16.711 | 2013-01-13 21:31 | 12.974 | 29.9699 | -3.865 | 27.0654 | 0.22427 | 3527.0654 | 22.9346
2013-01-13 | 21:45 | 2013-01-13 21:45 | 25.8712 | 57.0412 | 16.71 | 2013-01-13 21:46 | 12.975 | 29.9722 | -3.962 | 27.069 | 0.22068 | 3527.0689 | 22.9311
2013-01-13 | 22:00 | 2013-01-13 22:00 | 25.8718 | 57.0418 | 16.709 | 2013-01-13 22:01 | 12.974 | 29.9699 | -3.867 | 27.0719 | 0.21777 | 3527.0719 | 22.9281
2013-01-13 | 22:15 | 2013-01-13 22:15 | 25.8795 | 57.0495 | 16.708 | 2013-01-13 22:16 | 12.977 | 29.9769 | -3.377 | 27.0726 | 0.217 | 3527.0726 | 22.9274
2013-01-13 | 22:30 | 2013-01-13 22:30 | 25.8811 | 57.0511 | 16.707 | 2013-01-13 22:31 | 12.978 | 29.9792 | -2.554 | 27.0719 | 0.21771 | 3527.0719 | 22.9281
2013-01-13 | 22:45 | 2013-01-13 22:45 | 25.8842 | 57.0542 | 16.706 | 2013-01-13 22:46 | 12.978 | 29.9792 | -1.848 | 27.075 | 0.21461 | 3527.075 | 22.925
2013-01-13 | 23:00 | 2013-01-13 23:00 | 25.887 | 57.057 | 16.705 | 2013-01-13 23:01 | 12.98 | 29.9838 | -1.357 | 27.0732 | 0.21643 | 3527.0732 | 22.9268
2013-01-13 | 23:15 | 2013-01-13 23:15 | 25.8907 | 57.0607 | 16.704 | 2013-01-13 23:16 | 12.977 | 29.9769 | -1.233 | 27.0838 | 0.2058 | 3527.0838 | 22.9162
2013-01-13 | 23:30 | 2013-01-13 23:30 | 25.8963 | 57.0663 | 16.704 | 2013-01-13 23:31 | 12.984 | 29.993 | -1.334 | 27.0733 | 0.21637 | 3527.0733 | 22.9267
2013-01-13 | 23:45 | 2013-01-13 23:45 | 25.8999 | 57.0699 | 16.703 | 2013-01-13 23:46 | 12.986 | 29.9977 | -1.406 | 27.0722 | 0.21739 | 3527.0722 | 22.9278
2013-01-14 | 0:00 | 2013-01-14 | 25.9004 | 57.0704 | 16.703 | 2013-01-14 00:01 | 12.982 | 29.9884 | -1.522 | 27.082 | 0.20765 | 3527.082 | 22.918
2013-01-14 | 0:15 | 2013-01-14 00:15 | 25.9035 | 57.0735 | 16.704 | 2013-01-14 00:16 | 12.987 | 30 | -1.611 | 27.0735 | 0.2161 | 3527.0735 | 22.9265
2013-01-14 | 0:30 | 2013-01-14 00:30 | 25.9078 | 57.0778 | 16.703 | 2013-01-14 00:31 | 12.984 | 29.993 | -1.701 | 27.0848 | 0.20487 | 3527.0848 | 22.9152
2013-01-14 | 0:45 | 2013-01-14 00:45 | 25.9132 | 57.0832 | 16.703 | 2013-01-14 00:46 | 12.983 | 29.9907 | -1.873 | 27.0925 | 0.19716 | 3527.0925 | 22.9075
2013-01-14 | 1:00 | 2013-01-14 01:00 | 25.9186 | 57.0886 | 16.703 | 2013-01-14 01:01 | 12.989 | 30.0046 | -2.017 | 27.084 | 0.20562 | 3527.084 | 22.916
2013-01-14 | 1:15 | 2013-01-14 01:15 | 25.9227 | 57.0927 | 16.702 | 2013-01-14 01:16 | 12.987 | 30 | -2.341 | 27.0927 | 0.1969 | 3527.0927 | 22.9073
2013-01-14 | 1:30 | 2013-01-14 01:30 | 25.9268 | 57.0968 | 16.702 | 2013-01-14 01:31 | 12.991 | 30.0092 | -2.711 | 27.0876 | 0.20204 | 3527.0876 | 22.9124
2013-01-14 | 1:45 | 2013-01-14 01:45 | 25.9287 | 57.0987 | 16.701 | 2013-01-14 01:46 | 12.991 | 30.0092 | -2.851 | 27.0895 | 0.20014 | 3527.0895 | 22.9105
2013-01-14 | 2:00 | 2013-01-14 02:00 | 25.9332 | 57.1032 | 16.701 | 2013-01-14 02:01 | 12.99 | 30.0069 | -2.856 | 27.0963 | 0.19333 | 3527.0963 | 22.9037
2013-01-14 | 2:15 | 2013-01-14 02:15 | 25.9376 | 57.1076 | 16.7 | 2013-01-14 02:16 | 12.993 | 30.0138 | -2.989 | 27.0938 | 0.19586 | 3527.0938 | 22.9062
2013-01-14 | 2:30 | 2013-01-14 02:30 | 25.9396 | 57.1096 | 16.7 | 2013-01-14 02:31 | 12.996 | 30.0208 | -3.157 | 27.0888 | 0.20079 | 3527.0888 | 22.9112
2013-01-14 | 2:45 | 2013-01-14 02:45 | 25.9434 | 57.1134 | 16.699 | 2013-01-14 02:46 | 12.994 | 30.0161 | -3.256 | 27.0973 | 0.19237 | 3527.0973 | 22.9027
2013-01-14 | 3:00 | 2013-01-14 03:00 | 25.9478 | 57.1178 | 16.7 | 2013-01-14 03:01 | 12.996 | 30.0208 | -3.322 | 27.097 | 0.19259 | 3527.097 | 22.903
2013-01-14 | 3:15 | 2013-01-14 03:15 | 25.9496 | 57.1196 | 16.698 | 2013-01-14 03:16 | 12.993 | 30.0138 | -3.575 | 27.1058 | 0.18386 | 3527.1058 | 22.8942
2013-01-14 | 3:30 | 2013-01-14 03:30 | 25.9493 | 57.1193 | 16.699 | 2013-01-14 03:31 | 12.995 | 30.0184 | -3.989 | 27.1009 | 0.18878 | 3527.1008 | 22.8992
2013-01-14 | 3:45 | 2013-01-14 03:45 | 25.9507 | 57.1207 | 16.698 | 2013-01-14 03:46 | 12.996 | 30.0208 | -4.342 | 27.0999 | 0.18969 | 3527.0999 | 22.9001
2013-01-14 | 4:00 | 2013-01-14 04:00 | 25.9522 | 57.1222 | 16.698 | 2013-01-14 04:01 | 12.995 | 30.0184 | -4.602 | 27.1038 | 0.18588 | 3527.1038 | 22.8962
2013-01-14 | 4:15 | 2013-01-14 04:15 | 25.9518 | 57.1218 | 16.698 | 2013-01-14 04:16 | 12.997 | 30.0231 | -4.836 | 27.0987 | 0.1909 | 3527.0987 | 22.9013
2013-01-14 | 4:30 | 2013-01-14 04:30 | 25.9532 | 57.1232 | 16.697 | 2013-01-14 04:31 | 12.995 | 30.0184 | -5.012 | 27.1047 | 0.18488 | 3527.1047 | 22.8953
2013-01-14 | 4:45 | 2013-01-14 04:45 | 25.9566 | 57.1266 | 16.698 | 2013-01-14 04:46 | 12.999 | 30.0277 | -5.092 | 27.0989 | 0.19072 | 3527.0989 | 22.9011
2013-01-14 | 5:00 | 2013-01-14 05:00 | 25.9591 | 57.1291 | 16.698 | 2013-01-14 05:01 | 12.999 | 30.0277 | -5.147 | 27.1014 | 0.18822 | 3527.1014 | 22.8986
2013-01-14 | 5:15 | 2013-01-14 05:15 | 25.9603 | 57.1303 | 16.698 | 2013-01-14 05:16 | 12.998 | 30.0254 | -5.228 | 27.1049 | 0.18471 | 3527.1049 | 22.8951
2013-01-14 | 5:30 | 2013-01-14 05:30 | 25.9674 | 57.1374 | 16.698 | 2013-01-14 05:31 | 13.003 | 30.0369 | -5.374 | 27.1005 | 0.18916 | 3527.1005 | 22.8995
2013-01-14 | 5:45 | 2013-01-14 05:45 | 25.9718 | 57.1418 | 16.698 | 2013-01-14 05:46 | 13.006 | 30.0439 | -5.568 | 27.0979 | 0.19169 | 3527.0979 | 22.9021
2013-01-14 | 6:00 | 2013-01-14 06:00 | 25.9768 | 57.1468 | 16.697 | 2013-01-14 06:01 | 13.009 | 30.0508 | -5.713 | 27.096 | 0.19362 | 3527.096 | 22.904
2013-01-14 | 6:15 | 2013-01-14 06:15 | 25.9786 | 57.1486 | 16.697 | 2013-01-14 06:16 | 13.012 | 30.0577 | -5.804 | 27.0909 | 0.19875 | 3527.0909 | 22.9091
2013-01-14 | 6:30 | 2013-01-14 06:30 | 25.9825 | 57.1525 | 16.698 | 2013-01-14 06:31 | 13.014 | 30.0623 | -5.901 | 27.0902 | 0.19947 | 3527.0902 | 22.9098
2013-01-14 | 6:45 | 2013-01-14 06:45 | 25.9858 | 57.1558 | 16.698 | 2013-01-14 06:46 | 13.016 | 30.067 | -5.924 | 27.0888 | 0.20079 | 3527.0888 | 22.9112
2013-01-14 | 7:00 | 2013-01-14 07:00 | 25.9917 | 57.1617 | 16.698 | 2013-01-14 07:01 | 13.018 | 30.0716 | -5.796 | 27.0901 | 0.19951 | 3527.0901 | 22.9099
2013-01-14 | 7:15 | 2013-01-14 07:15 | 25.9965 | 57.1665 | 16.698 | 2013-01-14 07:16 | 13.022 | 30.0808 | -4.008 | 27.0857 | 0.20395 | 3527.0857 | 22.9143
2013-01-14 | 7:30 | 2013-01-14 07:30 | 25.0694 | 56.2394 | 16.703 | 2013-01-14 07:31 | 13.02 | 30.0762 | 0.412 | 26.1632 | 1.1264 | 3526.1632 | 23.8368
2013-01-14 | 7:45 | 2013-01-14 07:45 | 25.8452 | 57.0152 | 16.707 | 2013-01-14 07:46 | 13.02 | 30.0762 | 3.915 | 26.939 | 0.35063 | 3526.939 | 23.061
2013-01-14 | 8:00 | 2013-01-14 08:00 | 25.9486 | 57.1186 | 16.709 | 2013-01-14 08:01 | 13.022 | 30.0808 | 5.844 | 27.0378 | 0.25185 | 3527.0378 | 22.9622
2013-01-14 | 8:15 | 2013-01-14 08:15 | 25.983 | 57.153 | 16.708 | 2013-01-14 08:16 | 13.024 | 30.0854 | 6.049 | 27.0676 | 0.22207 | 3527.0676 | 22.9324
2013-01-14 | 8:30 | 2013-01-14 08:30 | 26.0008 | 57.1708 | 16.708 | 2013-01-14 08:31 | 13.025 | 30.0877 | 6.301 | 27.0831 | 0.20658 | 3527.0831 | 22.9169
2013-01-14 | 8:45 | 2013-01-14 08:45 | 26.012 | 57.182 | 16.707 | 2013-01-14 08:46 | 13.031 | 30.1016 | 9.391 | 27.0804 | 0.20924 | 3527.0804 | 22.9196
2013-01-14 | 9:00 | 2013-01-14 09:00 | 26.0206 | 57.1906 | 16.705 | 2013-01-14 09:01 | 13.033 | 30.1062 | 10.865 | 27.0844 | 0.20526 | 3527.0844 | 22.9156
2013-01-14 | 9:15 | 2013-01-14 09:15 | 26.0251 | 57.1951 | 16.705 | 2013-01-14 09:16 | 13.036 | 30.1132 | 11.592 | 27.0819 | 0.20769 | 3527.0819 | 22.9181
2013-01-14 | 9:30 | 2013-01-14 09:30 | 26.0262 | 57.1962 | 16.703 | 2013-01-14 09:31 | 13.033 | 30.1062 | 11.075 | 27.09 | 0.19966 | 3527.09 | 22.91
2013-01-14 | 9:45 | 2013-01-14 09:45 | 26.0255 | 57.1955 | 16.702 | 2013-01-14 09:46 | 13.031 | 30.1016 | 11.448 | 27.0939 | 0.19574 | 3527.0939 | 22.9061
2013-01-14 | 10:00 | 2013-01-14 10:00 | 26.0223 | 57.1923 | 16.701 | 2013-01-14 10:01 | 13.033 | 30.1062 | 10.792 | 27.0861 | 0.20356 | 3527.0861 | 22.9139
2013-01-14 | 10:15 | 2013-01-14 10:15 | 26.0194 | 57.1894 | 16.701 | 2013-01-14 10:16 | 13.031 | 30.1016 | 10.379 | 27.0878 | 0.20184 | 3527.0878 | 22.9122
2013-01-14 | 10:30 | 2013-01-14 10:30 | 26.0198 | 57.1898 | 16.7 | 2013-01-14 10:31 | 13.032 | 30.1039 | 9.044 | 27.0859 | 0.20375 | 3527.0859 | 22.9141
2013-01-14 | 10:45 | 2013-01-14 10:45 | 26.018 | 57.188 | 16.699 | 2013-01-14 10:46 | 13.029 | 30.097 | 8.778 | 27.091 | 0.19862 | 3527.091 | 22.909
2013-01-14 | 11:00 | 2013-01-14 11:00 | 26.0137 | 57.1837 | 16.699 | 2013-01-14 11:01 | 13.025 | 30.0877 | 8.74 | 27.096 | 0.19368 | 3527.0959 | 22.9041
2013-01-14 | 11:15 | 2013-01-14 11:15 | 26.0087 | 57.1787 | 16.698 | 2013-01-14 11:16 | 13.025 | 30.0877 | 8.719 | 27.091 | 0.19868 | 3527.0909 | 22.9091
2013-01-14 | 11:30 | 2013-01-14 11:30 | 26.0055 | 57.1755 | 16.698 | 2013-01-14 11:31 | 13.023 | 30.0831 | 7.705 | 27.0924 | 0.19726 | 3527.0924 | 22.9076
2013-01-14 | 11:45 | 2013-01-14 11:45 | 26.0051 | 57.1751 | 16.697 | 2013-01-14 11:46 | 13.022 | 30.0808 | 7.503 | 27.0943 | 0.19535 | 3527.0943 | 22.9057
2013-01-14 | 12:00 | 2013-01-14 12:00 | 26.0027 | 57.1727 | 16.697 | 2013-01-14 12:01 | 13.019 | 30.0739 | 6.934 | 27.0988 | 0.19082 | 3527.0988 | 22.9012
2013-01-14 | 12:15 | 2013-01-14 12:15 | 25.9994 | 57.1694 | 16.696 | 2013-01-14 12:16 | 13.017 | 30.0693 | 5.946 | 27.1001 | 0.1895 | 3527.1001 | 22.8999
2013-01-14 | 12:30 | 2013-01-14 12:30 | 25.9986 | 57.1686 | 16.697 | 2013-01-14 12:31 | 13.017 | 30.0693 | 4.622 | 27.0993 | 0.1903 | 3527.0993 | 22.9007
2013-01-14 | 12:45 | 2013-01-14 12:45 | 26.0047 | 57.1747 | 16.696 | 2013-01-14 12:46 | 13.023 | 30.0831 | 3.925 | 27.0916 | 0.19806 | 3527.0916 | 22.9084
2013-01-14 | 13:00 | 2013-01-14 13:00 | 26.0013 | 57.1713 | 16.696 | 2013-01-14 13:01 | 13.018 | 30.0716 | 3.72 | 27.0997 | 0.18991 | 3527.0997 | 22.9003
2013-01-14 | 13:15 | 2013-01-14 13:15 | 26.006 | 57.176 | 16.696 | 2013-01-14 13:16 | 13.021 | 30.0785 | 3.578 | 27.0975 | 0.19214 | 3527.0975 | 22.9025
2013-01-14 | 13:30 | 2013-01-14 13:30 | 26.0065 | 57.1765 | 16.696 | 2013-01-14 13:31 | 13.025 | 30.0877 | 3.786 | 27.0888 | 0.20088 | 3527.0887 | 22.9113
2013-01-14 | 13:45 | 2013-01-14 13:45 | 26.0096 | 57.1796 | 16.696 | 2013-01-14 13:46 | 13.023 | 30.0831 | 3.688 | 27.0965 | 0.19316 | 3527.0965 | 22.9035
2013-01-14 | 14:00 | 2013-01-14 14:00 | 26.0139 | 57.1839 | 16.696 | 2013-01-14 14:01 | 13.022 | 30.0808 | 3.378 | 27.1031 | 0.18655 | 3527.1031 | 22.8969
2013-01-14 | 14:15 | 2013-01-14 14:15 | 26.0169 | 57.1869 | 16.696 | 2013-01-14 14:16 | 13.026 | 30.0901 | 3.141 | 27.0968 | 0.19279 | 3527.0968 | 22.9032
2013-01-14 | 14:30 | 2013-01-14 14:30 | 26.0185 | 57.1885 | 16.696 | 2013-01-14 14:31 | 13.025 | 30.0877 | 3.01 | 27.1008 | 0.18888 | 3527.1008 | 22.8992
2013-01-14 | 14:45 | 2013-01-14 14:45 | 26.0256 | 57.1956 | 16.697 | 2013-01-14 14:46 | 13.032 | 30.1039 | 2.854 | 27.0917 | 0.19795 | 3527.0917 | 22.9083
2013-01-14 | 15:00 | 2013-01-14 15:00 | 26.0259 | 57.1959 | 16.697 | 2013-01-14 15:01 | 13.03 | 30.0993 | 2.691 | 27.0966 | 0.19303 | 3527.0966 | 22.9034
2013-01-14 | 15:15 | 2013-01-14 15:15 | 26.0323 | 57.2023 | 16.696 | 2013-01-14 15:16 | 13.029 | 30.097 | 2.532 | 27.1053 | 0.18432 | 3527.1053 | 22.8947
2013-01-14 | 15:30 | 2013-01-14 15:30 | 26.0382 | 57.2082 | 16.696 | 2013-01-14 15:31 | 13.034 | 30.1085 | 2.335 | 27.0997 | 0.18997 | 3527.0997 | 22.9003
2013-01-14 | 15:45 | 2013-01-14 15:45 | 26.0435 | 57.2135 | 16.697 | 2013-01-14 15:46 | 13.035 | 30.1109 | 2.102 | 27.1027 | 0.18698 | 3527.1026 | 22.8974
2013-01-14 | 16:00 | 2013-01-14 16:00 | 24.7752 | 55.9452 | 16.7 | 2013-01-14 16:01 | 13.04 | 30.1224 | 1.754 | 25.8228 | 1.4668 | 3525.8228 | 24.1772
2013-01-14 | 16:15 | 2013-01-14 16:15 | 25.8882 | 57.0582 | 16.703 | 2013-01-14 16:16 | 13.036 | 30.1132 | 1.214 | 26.945 | 0.34459 | 3526.945 | 23.055
2013-01-14 | 16:30 | 2013-01-14 16:30 | 26.0002 | 57.1702 | 16.706 | 2013-01-14 16:31 | 13.042 | 30.127 | 0.637 | 27.0432 | 0.24645 | 3527.0432 | 22.9568
2013-01-14 | 16:45 | 2013-01-14 16:45 | 26.0358 | 57.2058 | 16.707 | 2013-01-14 16:46 | 13.044 | 30.1316 | 0.127 | 27.0742 | 0.21547 | 3527.0742 | 22.9258
2013-01-14 | 17:00 | 2013-01-14 17:00 | 26.0487 | 57.2187 | 16.707 | 2013-01-14 17:01 | 13.047 | 30.1386 | -0.559 | 27.0801 | 0.2095 | 3527.0801 | 22.9199
2013-01-14 | 17:15 | 2013-01-14 17:15 | 26.0576 | 57.2276 | 16.706 | 2013-01-14 17:16 | 13.05 | 30.1455 | -1.638 | 27.0821 | 0.20753 | 3527.0821 | 22.9179
2013-01-14 | 17:30 | 2013-01-14 17:30 | 26.0633 | 57.2333 | 16.705 | 2013-01-14 17:31 | 13.05 | 30.1455 | -2.712 | 27.0878 | 0.20183 | 3527.0878 | 22.9122
2013-01-14 | 17:45 | 2013-01-14 17:45 | 25.1014 | 56.2714 | 16.71 | 2013-01-14 17:46 | 13.052 | 30.1501 | -3.049 | 26.1213 | 1.1684 | 3526.1213 | 23.8787
2013-01-14 | 18:00 | 2013-01-14 18:00 | 25.9301 | 57.1001 | 16.713 | 2013-01-14 18:01 | 13.052 | 30.1501 | -3.377 | 26.95 | 0.33965 | 3526.95 | 23.05
2013-01-14 | 18:15 | 2013-01-14 18:15 | 26.0222 | 57.1922 | 16.714 | 2013-01-14 18:16 | 13.055 | 30.1571 | -3.86 | 27.0351 | 0.25448 | 3527.0352 | 22.9648
2013-01-14 | 18:30 | 2013-01-14 18:30 | 26.0526 | 57.2226 | 16.714 | 2013-01-14 18:31 | 13.056 | 30.1594 | -4.027 | 27.0632 | 0.22639 | 3527.0632 | 22.9368
2013-01-14 | 18:45 | 2013-01-14 18:45 | 26.0622 | 57.2322 | 16.713 | 2013-01-14 18:46 | 13.058 | 30.164 | -3.46 | 27.0682 | 0.22141 | 3527.0682 | 22.9318
2013-01-14 | 19:00 | 2013-01-14 19:00 | 26.0742 | 57.2442 | 16.712 | 2013-01-14 19:01 | 13.057 | 30.1617 | -3.177 | 27.0825 | 0.2071 | 3527.0825 | 22.9175
2013-01-14 | 19:15 | 2013-01-14 19:15 | 25.6356 | 56.8056 | 16.717 | 2013-01-14 19:16 | 13.063 | 30.1755 | -3.082 | 26.6301 | 0.65956 | 3526.6301 | 23.3699
2013-01-14 | 19:30 | 2013-01-14 19:30 | 25.9773 | 57.1473 | 16.719 | 2013-01-14 19:31 | 13.057 | 30.1617 | -2.789 | 26.9856 | 0.304 | 3526.9856 | 23.0144
2013-01-14 | 19:45 | 2013-01-14 19:45 | 26.0373 | 57.2073 | 16.72 | 2013-01-14 19:46 | 13.057 | 30.1617 | -2.661 | 27.0456 | 0.244 | 3527.0456 | 22.9544
2013-01-14 | 20:00 | 2013-01-14 20:00 | 26.0499 | 57.2199 | 16.72 | 2013-01-14 20:01 | 13.057 | 30.1617 | -2.565 | 27.0582 | 0.2314 | 3527.0582 | 22.9418
2013-01-14 | 20:15 | 2013-01-14 20:15 | 26.0603 | 57.2303 | 16.719 | 2013-01-14 20:16 | 13.055 | 30.1571 | -2.496 | 27.0732 | 0.21638 | 3527.0732 | 22.9268
2013-01-14 | 20:30 | 2013-01-14 20:30 | 26.0637 | 57.2337 | 16.717 | 2013-01-14 20:31 | 13.052 | 30.1501 | -2.548 | 27.0836 | 0.20605 | 3527.0836 | 22.9164
2013-01-14 | 20:45 | 2013-01-14 20:45 | 26.0656 | 57.2356 | 16.714 | 2013-01-14 20:46 | 13.057 | 30.1617 | -2.711 | 27.0739 | 0.2157 | 3527.0739 | 22.9261
2013-01-14 | 21:00 | 2013-01-14 21:00 | 26.0714 | 57.2414 | 16.712 | 2013-01-14 21:01 | 13.059 | 30.1663 | -2.567 | 27.0751 | 0.21452 | 3527.0751 | 22.9249
2013-01-14 | 21:15 | 2013-01-14 21:15 | 26.0735 | 57.2435 | 16.71 | 2013-01-14 21:16 | 13.06 | 30.1686 | -2.52 | 27.0749 | 0.21473 | 3527.0749 | 22.9251
2013-01-14 | 21:30 | 2013-01-14 21:30 | 26.0782 | 57.2482 | 16.708 | 2013-01-14 21:31 | 13.061 | 30.1709 | -2.469 | 27.0773 | 0.21234 | 3527.0773 | 22.9227
2013-01-14 | 21:45 | 2013-01-14 21:45 | 26.0728 | 57.2428 | 16.708 | 2013-01-14 21:46 | 13.057 | 30.1617 | -2.531 | 27.0811 | 0.2085 | 3527.0811 | 22.9189
2013-01-14 | 22:00 | 2013-01-14 22:00 | 26.0719 | 57.2419 | 16.706 | 2013-01-14 22:01 | 13.058 | 30.164 | -2.567 | 27.0779 | 0.21171 | 3527.0779 | 22.9221
2013-01-14 | 22:15 | 2013-01-14 22:15 | 26.0691 | 57.2391 | 16.706 | 2013-01-14 22:16 | 13.06 | 30.1686 | -2.499 | 27.0705 | 0.21913 | 3527.0705 | 22.9295
2013-01-14 | 22:30 | 2013-01-14 22:30 | 26.0653 | 57.2353 | 16.705 | 2013-01-14 22:31 | 13.059 | 30.1663 | -2.365 | 27.069 | 0.22062 | 3527.069 | 22.931
2013-01-14 | 22:45 | 2013-01-14 22:45 | 26.0762 | 57.2462 | 16.705 | 2013-01-14 22:46 | 13.061 | 30.1709 | -2.491 | 27.0753 | 0.21434 | 3527.0753 | 22.9247
2013-01-14 | 23:00 | 2013-01-14 23:00 | 25.3614 | 56.5314 | 16.711 | 2013-01-14 23:01 | 13.059 | 30.1663 | -2.537 | 26.3651 | 0.92452 | 3526.3651 | 23.6349
2013-01-14 | 23:15 | 2013-01-14 23:15 | 25.9434 | 57.1134 | 16.713 | 2013-01-14 23:16 | 13.061 | 30.1709 | -2.643 | 26.9425 | 0.34714 | 3526.9425 | 23.0575
2013-01-14 | 23:30 | 2013-01-14 23:30 | 26.0263 | 57.1963 | 16.714 | 2013-01-14 23:31 | 13.061 | 30.1709 | -2.535 | 27.0254 | 0.26424 | 3527.0254 | 22.9746
2013-01-14 | 23:45 | 2013-01-14 23:45 | 26.0478 | 57.2178 | 16.715 | 2013-01-14 23:46 | 13.059 | 30.1663 | -2.586 | 27.0515 | 0.23812 | 3527.0515 | 22.9485
2013-01-15 | 0:00 | 2013-01-15 | 26.0589 | 57.2289 | 16.715 | 2013-01-15 00:01 | 13.06 | 30.1686 | -2.595 | 27.0603 | 0.22933 | 3527.0603 | 22.9397
2013-01-15 | 0:15 | 2013-01-15 00:15 | 26.0707 | 57.2407 | 16.713 | 2013-01-15 00:16 | 13.063 | 30.1755 | -2.669 | 27.0652 | 0.22446 | 3527.0652 | 22.9348
2013-01-15 | 0:30 | 2013-01-15 00:30 | 26.0792 | 57.2492 | 16.712 | 2013-01-15 00:31 | 13.066 | 30.1825 | -2.814 | 27.0667 | 0.22289 | 3527.0667 | 22.9333
2013-01-15 | 0:45 | 2013-01-15 00:45 | 26.0858 | 57.2558 | 16.71 | 2013-01-15 00:46 | 13.071 | 30.194 | -2.919 | 27.0618 | 0.22784 | 3527.0618 | 22.9382
2013-01-15 | 1:00 | 2013-01-15 01:00 | 26.0925 | 57.2625 | 16.708 | 2013-01-15 01:01 | 13.073 | 30.1986 | -2.934 | 27.0639 | 0.22576 | 3527.0639 | 22.9361
2013-01-15 | 1:15 | 2013-01-15 01:15 | 26.1019 | 57.2719 | 16.707 | 2013-01-15 01:16 | 13.074 | 30.2009 | -2.983 | 27.071 | 0.21867 | 3527.071 | 22.929
2013-01-15 | 1:30 | 2013-01-15 01:30 | 26.0932 | 57.2632 | 16.706 | 2013-01-15 01:31 | 13.069 | 30.1894 | -2.962 | 27.0738 | 0.21582 | 3527.0738 | 22.9262
2013-01-15 | 1:45 | 2013-01-15 01:45 | 26.0972 | 57.2672 | 16.705 | 2013-01-15 01:46 | 13.068 | 30.1871 | -2.796 | 27.0801 | 0.20951 | 3527.0801 | 22.9199
2013-01-15 | 2:00 | 2013-01-15 02:00 | 26.1075 | 57.2775 | 16.703 | 2013-01-15 02:01 | 13.076 | 30.2056 | -2.816 | 27.0719 | 0.21769 | 3527.0719 | 22.9281
2013-01-15 | 2:15 | 2013-01-15 02:15 | 26.1146 | 57.2846 | 16.703 | 2013-01-15 02:16 | 13.077 | 30.2079 | -2.974 | 27.0767 | 0.2129 | 3527.0767 | 22.9233
2013-01-15 | 2:30 | 2013-01-15 02:30 | 26.1207 | 57.2907 | 16.702 | 2013-01-15 02:31 | 13.082 | 30.2194 | -3.095 | 27.0713 | 0.21835 | 3527.0713 | 22.9287
2013-01-15 | 2:45 | 2013-01-15 02:45 | 26.1228 | 57.2928 | 16.701 | 2013-01-15 02:46 | 13.082 | 30.2194 | -3.154 | 27.0734 | 0.21625 | 3527.0734 | 22.9266
2013-01-15 | 3:00 | 2013-01-15 03:00 | 26.1299 | 57.2999 | 16.701 | 2013-01-15 03:01 | 13.084 | 30.224 | -3.243 | 27.0759 | 0.21377 | 3527.0759 | 22.9241
2013-01-15 | 3:15 | 2013-01-15 03:15 | 26.1318 | 57.3018 | 16.7 | 2013-01-15 03:16 | 13.085 | 30.2264 | -3.276 | 27.0754 | 0.21418 | 3527.0754 | 22.9246
2013-01-15 | 3:30 | 2013-01-15 03:30 | 26.1302 | 57.3002 | 16.699 | 2013-01-15 03:31 | 13.083 | 30.2217 | -3.392 | 27.0785 | 0.21116 | 3527.0785 | 22.9215
2013-01-15 | 3:45 | 2013-01-15 03:45 | 26.1297 | 57.2997 | 16.699 | 2013-01-15 03:46 | 13.082 | 30.2194 | -3.437 | 27.0803 | 0.20935 | 3527.0803 | 22.9197
2013-01-15 | 4:00 | 2013-01-15 04:00 | 26.1359 | 57.3059 | 16.699 | 2013-01-15 04:01 | 13.084 | 30.224 | -3.591 | 27.0819 | 0.20777 | 3527.0819 | 22.9181
2013-01-15 | 4:15 | 2013-01-15 04:15 | 26.1371 | 57.3071 | 16.698 | 2013-01-15 04:16 | 13.081 | 30.2171 | -3.535 | 27.09 | 0.19964 | 3527.09 | 22.91
2013-01-15 | 4:30 | 2013-01-15 04:30 | 26.1421 | 57.3121 | 16.698 | 2013-01-15 04:31 | 13.087 | 30.231 | -3.475 | 27.0811 | 0.2085 | 3527.0811 | 22.9189
2013-01-15 | 4:45 | 2013-01-15 04:45 | 26.1438 | 57.3138 | 16.697 | 2013-01-15 04:46 | 13.084 | 30.224 | -3.437 | 27.0898 | 0.19987 | 3527.0898 | 22.9102
2013-01-15 | 5:00 | 2013-01-15 05:00 | 26.1446 | 57.3146 | 16.697 | 2013-01-15 05:01 | 13.086 | 30.2287 | -3.361 | 27.0859 | 0.20369 | 3527.0859 | 22.9141
2013-01-15 | 5:15 | 2013-01-15 05:15 | 26.1494 | 57.3194 | 16.696 | 2013-01-15 05:16 | 13.09 | 30.2379 | -3.36 | 27.0815 | 0.20813 | 3527.0815 | 22.9185
2013-01-15 | 5:30 | 2013-01-15 05:30 | 26.155 | 57.325 | 16.697 | 2013-01-15 05:31 | 13.089 | 30.2356 | -3.347 | 27.0894 | 0.20022 | 3527.0894 | 22.9106
2013-01-15 | 5:45 | 2013-01-15 05:45 | 26.1481 | 57.3181 | 16.696 | 2013-01-15 05:46 | 13.084 | 30.224 | -3.207 | 27.0941 | 0.19557 | 3527.0941 | 22.9059
2013-01-15 | 6:00 | 2013-01-15 06:00 | 26.152 | 57.322 | 16.696 | 2013-01-15 06:01 | 13.09 | 30.2379 | -2.766 | 27.0841 | 0.20553 | 3527.0841 | 22.9159
2013-01-15 | 6:15 | 2013-01-15 06:15 | 26.1532 | 57.3232 | 16.696 | 2013-01-15 06:16 | 13.089 | 30.2356 | -2.473 | 27.0876 | 0.20202 | 3527.0876 | 22.9124
2013-01-15 | 6:30 | 2013-01-15 06:30 | 26.1385 | 57.3085 | 16.696 | 2013-01-15 06:31 | 13.081 | 30.2171 | -2.3 | 27.0914 | 0.19824 | 3527.0914 | 22.9086
2013-01-15 | 6:45 | 2013-01-15 06:45 | 26.1457 | 57.3157 | 16.695 | 2013-01-15 06:46 | 13.082 | 30.2194 | -2.09 | 27.0963 | 0.19335 | 3527.0963 | 22.9037
2013-01-15 | 7:00 | 2013-01-15 07:00 | 26.1378 | 57.3078 | 16.695 | 2013-01-15 07:01 | 13.084 | 30.224 | -1.964 | 27.0838 | 0.20587 | 3527.0838 | 22.9162
2013-01-15 | 7:15 | 2013-01-15 07:15 | 26.1431 | 57.3131 | 16.695 | 2013-01-15 07:16 | 13.082 | 30.2194 | -0.519 | 27.0937 | 0.19595 | 3527.0937 | 22.9063
2013-01-15 | 7:30 | 2013-01-15 07:30 | 26.1482 | 57.3182 | 16.695 | 2013-01-15 07:31 | 13.076 | 30.2056 | 2.144 | 27.1126 | 0.17699 | 3527.1126 | 22.8874
2013-01-15 | 7:45 | 2013-01-15 07:45 | 26.159 | 57.329 | 16.695 | 2013-01-15 07:46 | 13.087 | 30.231 | 3.575 | 27.098 | 0.1916 | 3527.098 | 22.902
2013-01-15 | 8:00 | 2013-01-15 08:00 | 26.1714 | 57.3414 | 16.696 | 2013-01-15 08:01 | 13.094 | 30.2471 | 4.994 | 27.0943 | 0.19537 | 3527.0943 | 22.9057
2013-01-15 | 8:15 | 2013-01-15 08:15 | 26.1863 | 57.3563 | 16.695 | 2013-01-15 08:16 | 13.107 | 30.2772 | 5.434 | 27.0791 | 0.2105 | 3527.0791 | 22.9209
2013-01-15 | 8:30 | 2013-01-15 08:30 | 26.1896 | 57.3596 | 16.696 | 2013-01-15 08:31 | 13.104 | 30.2702 | 6.267 | 27.0894 | 0.20027 | 3527.0894 | 22.9106
2013-01-15 | 8:45 | 2013-01-15 08:45 | 25.2018 | 56.3718 | 16.701 | 2013-01-15 08:46 | 13.113 | 30.291 | 8.645 | 26.0808 | 1.2089 | 3526.0808 | 23.9192
2013-01-15 | 9:00 | 2013-01-15 09:00 | 26.0578 | 57.2278 | 16.706 | 2013-01-15 09:01 | 13.118 | 30.3026 | 9.436 | 26.9252 | 0.36441 | 3526.9252 | 23.0748
2013-01-15 | 9:15 | 2013-01-15 09:15 | 26.1616 | 57.3316 | 16.708 | 2013-01-15 09:16 | 13.123 | 30.3141 | 10.118 | 27.0175 | 0.27216 | 3527.0175 | 22.9825
2013-01-15 | 9:30 | 2013-01-15 09:30 | 25.5994 | 56.7694 | 16.717 | 2013-01-15 09:31 | 13.121 | 30.3095 | 11.25 | 26.4599 | 0.82974 | 3526.4599 | 23.5401
2013-01-15 | 9:45 | 2013-01-15 09:45 | 26.08 | 57.25 | 16.719 | 2013-01-15 09:46 | 13.122 | 30.3118 | 11.34 | 26.9382 | 0.35145 | 3526.9382 | 23.0618
2013-01-15 | 10:00 | 2013-01-15 10:00 | 26.159 | 57.329 | 16.719 | 2013-01-15 10:01 | 13.122 | 30.3118 | 11.244 | 27.0172 | 0.27245 | 3527.0172 | 22.9828
2013-01-15 | 10:15 | 2013-01-15 10:15 | 26.1717 | 57.3417 | 16.718 | 2013-01-15 10:16 | 13.115 | 30.2957 | 11.31 | 27.0461 | 0.24358 | 3527.046 | 22.954
2013-01-15 | 10:30 | 2013-01-15 10:30 | 26.1748 | 57.3448 | 16.717 | 2013-01-15 10:31 | 13.11 | 30.2841 | 10.256 | 27.0607 | 0.22893 | 3527.0607 | 22.9393
2013-01-15 | 10:45 | 2013-01-15 10:45 | 24.9876 | 56.1576 | 16.725 | 2013-01-15 10:46 | 13.108 | 30.2795 | 9.903 | 25.8781 | 1.4115 | 3525.8781 | 24.1219
2013-01-15 | 11:00 | 2013-01-15 11:00 | 26.0024 | 57.1724 | 16.723 | 2013-01-15 11:01 | 13.103 | 30.2679 | 8.988 | 26.9045 | 0.38516 | 3526.9045 | 23.0955
2013-01-15 | 11:15 | 2013-01-15 11:15 | 26.0988 | 57.2688 | 16.725 | 2013-01-15 11:16 | 13.104 | 30.2702 | 7.829 | 26.9986 | 0.29107 | 3526.9986 | 23.0014
2013-01-15 | 11:30 | 2013-01-15 11:30 | 26.1249 | 57.2949 | 16.724 | 2013-01-15 11:31 | 13.097 | 30.2541 | 6.898 | 27.0408 | 0.2488 | 3527.0408 | 22.9592
2013-01-15 | 11:45 | 2013-01-15 11:45 | 26.1414 | 57.3114 | 16.722 | 2013-01-15 11:46 | 13.1 | 30.261 | 6.564 | 27.0504 | 0.23923 | 3527.0504 | 22.9496
2013-01-15 | 12:00 | 2013-01-15 12:00 | 26.1515 | 57.3215 | 16.72 | 2013-01-15 12:01 | 13.101 | 30.2633 | 6.238 | 27.0582 | 0.23144 | 3527.0582 | 22.9418
2013-01-15 | 12:15 | 2013-01-15 12:15 | 26.1548 | 57.3248 | 16.718 | 2013-01-15 12:16 | 13.102 | 30.2656 | 5.303 | 27.0592 | 0.23045 | 3527.0592 | 22.9408
2013-01-15 | 12:30 | 2013-01-15 12:30 | 26.1546 | 57.3246 | 16.717 | 2013-01-15 12:31 | 13.098 | 30.2564 | 4.698 | 27.0682 | 0.22141 | 3527.0682 | 22.9318
2013-01-15 | 12:45 | 2013-01-15 12:45 | 26.1476 | 57.3176 | 16.716 | 2013-01-15 12:46 | 13.095 | 30.2495 | 4.597 | 27.0681 | 0.22148 | 3527.0682 | 22.9318
2013-01-15 | 13:00 | 2013-01-15 13:00 | 26.1496 | 57.3196 | 16.713 | 2013-01-15 13:01 | 13.092 | 30.2425 | 4.978 | 27.0771 | 0.21255 | 3527.0771 | 22.9229
2013-01-15 | 13:15 | 2013-01-15 13:15 | 26.1467 | 57.3167 | 16.712 | 2013-01-15 13:16 | 13.092 | 30.2425 | 5.206 | 27.0742 | 0.21545 | 3527.0742 | 22.9258
2013-01-15 | 13:30 | 2013-01-15 13:30 | 26.1452 | 57.3152 | 16.711 | 2013-01-15 13:31 | 13.091 | 30.2402 | 5.608 | 27.075 | 0.21464 | 3527.075 | 22.925
2013-01-15 | 13:45 | 2013-01-15 13:45 | 26.1492 | 57.3192 | 16.711 | 2013-01-15 13:46 | 13.089 | 30.2356 | 5.852 | 27.0836 | 0.20602 | 3527.0836 | 22.9164
2013-01-15 | 14:00 | 2013-01-15 14:00 | 26.1462 | 57.3162 | 16.709 | 2013-01-15 14:01 | 13.087 | 30.231 | 5.616 | 27.0852 | 0.2044 | 3527.0852 | 22.9148
2013-01-15 | 14:15 | 2013-01-15 14:15 | 26.1499 | 57.3199 | 16.708 | 2013-01-15 14:16 | 13.092 | 30.2425 | 5.198 | 27.0774 | 0.21225 | 3527.0774 | 22.9226
2013-01-15 | 14:30 | 2013-01-15 14:30 | 26.1508 | 57.3208 | 16.706 | 2013-01-15 14:31 | 13.09 | 30.2379 | 5.234 | 27.0829 | 0.20673 | 3527.0829 | 22.9171
2013-01-15 | 14:45 | 2013-01-15 14:45 | 26.1569 | 57.3269 | 16.705 | 2013-01-15 14:46 | 13.093 | 30.2448 | 5.42 | 27.0821 | 0.20756 | 3527.0821 | 22.9179
2013-01-15 | 15:00 | 2013-01-15 15:00 | 26.1611 | 57.3311 | 16.705 | 2013-01-15 15:01 | 13.095 | 30.2495 | 5.476 | 27.0817 | 0.20798 | 3527.0817 | 22.9183
2013-01-15 | 15:15 | 2013-01-15 15:15 | 26.1638 | 57.3338 | 16.703 | 2013-01-15 15:16 | 13.097 | 30.2541 | 5.248 | 27.0797 | 0.2099 | 3527.0797 | 22.9203
2013-01-15 | 15:30 | 2013-01-15 15:30 | 26.1653 | 57.3353 | 16.702 | 2013-01-15 15:31 | 13.099 | 30.2587 | 5.026 | 27.0766 | 0.21302 | 3527.0766 | 22.9234
2013-01-15 | 15:45 | 2013-01-15 15:45 | 26.1704 | 57.3404 | 16.702 | 2013-01-15 15:46 | 13.097 | 30.2541 | 4.976 | 27.0863 | 0.2033 | 3527.0863 | 22.9137
2013-01-15 | 16:00 | 2013-01-15 16:00 | 26.1651 | 57.3351 | 16.701 | 2013-01-15 16:01 | 13.094 | 30.2471 | 4.617 | 27.088 | 0.20167 | 3527.088 | 22.912
2013-01-15 | 16:15 | 2013-01-15 16:15 | 26.1671 | 57.3371 | 16.7 | 2013-01-15 16:16 | 13.098 | 30.2564 | 4.096 | 27.0807 | 0.20891 | 3527.0807 | 22.9193
2013-01-15 | 16:30 | 2013-01-15 16:30 | 26.1672 | 57.3372 | 16.7 | 2013-01-15 16:31 | 13.097 | 30.2541 | 3.498 | 27.0831 | 0.2065 | 3527.0831 | 22.9169
2013-01-15 | 16:45 | 2013-01-15 16:45 | 26.1717 | 57.3417 | 16.7 | 2013-01-15 16:46 | 13.098 | 30.2564 | 2.807 | 27.0853 | 0.20431 | 3527.0853 | 22.9147
2013-01-15 | 17:00 | 2013-01-15 17:00 | 25.7088 | 56.8788 | 16.708 | 2013-01-15 17:01 | 13.091 | 30.2402 | 2.12 | 26.6386 | 0.65104 | 3526.6386 | 23.3614
2013-01-15 | 17:15 | 2013-01-15 17:15 | 26.0674 | 57.2374 | 16.71 | 2013-01-15 17:16 | 13.093 | 30.2448 | 1.43 | 26.9926 | 0.29706 | 3526.9926 | 23.0074
2013-01-15 | 17:30 | 2013-01-15 17:30 | 26.1283 | 57.2983 | 16.71 | 2013-01-15 17:31 | 13.097 | 30.2541 | 1.045 | 27.0442 | 0.2454 | 3527.0442 | 22.9558
2013-01-15 | 17:45 | 2013-01-15 17:45 | 26.1493 | 57.3193 | 16.712 | 2013-01-15 17:46 | 13.099 | 30.2587 | 0.761 | 27.0606 | 0.22902 | 3527.0606 | 22.9394
2013-01-15 | 18:00 | 2013-01-15 18:00 | 26.1587 | 57.3287 | 16.712 | 2013-01-15 18:01 | 13.099 | 30.2587 | 0.535 | 27.07 | 0.21962 | 3527.07 | 22.93
2013-01-15 | 18:15 | 2013-01-15 18:15 | 26.1683 | 57.3383 | 16.711 | 2013-01-15 18:16 | 13.103 | 30.2679 | 0.51 | 27.0704 | 0.21926 | 3527.0704 | 22.9296
2013-01-15 | 18:30 | 2013-01-15 18:30 | 26.1665 | 57.3365 | 16.71 | 2013-01-15 18:31 | 13.098 | 30.2564 | 0.423 | 27.0801 | 0.20951 | 3527.0801 | 22.9199
2013-01-15 | 18:45 | 2013-01-15 18:45 | 26.1617 | 57.3317 | 16.708 | 2013-01-15 18:46 | 13.095 | 30.2495 | 0.457 | 27.0822 | 0.20738 | 3527.0822 | 22.9178
2013-01-15 | 19:00 | 2013-01-15 19:00 | 26.1624 | 57.3324 | 16.706 | 2013-01-15 19:01 | 13.094 | 30.2471 | 0.562 | 27.0853 | 0.20437 | 3527.0853 | 22.9147
2013-01-15 | 19:15 | 2013-01-15 19:15 | 26.1634 | 57.3334 | 16.706 | 2013-01-15 19:16 | 13.095 | 30.2495 | 0.869 | 27.0839 | 0.20568 | 3527.084 | 22.916
2013-01-15 | 19:30 | 2013-01-15 19:30 | 26.1598 | 57.3298 | 16.705 | 2013-01-15 19:31 | 13.09 | 30.2379 | 1.186 | 27.0919 | 0.19773 | 3527.0919 | 22.9081
2013-01-15 | 19:45 | 2013-01-15 19:45 | 26.1537 | 57.3237 | 16.705 | 2013-01-15 19:46 | 13.085 | 30.2264 | 1.45 | 27.0973 | 0.19228 | 3527.0974 | 22.9026
2013-01-15 | 20:00 | 2013-01-15 20:00 | 26.1394 | 57.3094 | 16.703 | 2013-01-15 20:01 | 13.082 | 30.2194 | 1.645 | 27.09 | 0.19965 | 3527.09 | 22.91
2013-01-15 | 20:15 | 2013-01-15 20:15 | 26.141 | 57.311 | 16.702 | 2013-01-15 20:16 | 13.083 | 30.2217 | 2.004 | 27.0893 | 0.20036 | 3527.0893 | 22.9107
2013-01-15 | 20:30 | 2013-01-15 20:30 | 26.1399 | 57.3099 | 16.701 | 2013-01-15 20:31 | 13.084 | 30.224 | 1.881 | 27.0859 | 0.20377 | 3527.0859 | 22.9141
2013-01-15 | 20:45 | 2013-01-15 20:45 | 26.1353 | 57.3053 | 16.701 | 2013-01-15 20:46 | 13.081 | 30.2171 | 1.746 | 27.0882 | 0.20144 | 3527.0882 | 22.9118
2013-01-15 | 21:00 | 2013-01-15 21:00 | 22.0749 | 53.2449 | 16.731 | 2013-01-15 21:01 | 13.087 | 30.231 | 1.731 | 23.0139 | 4.2757 | 3523.0139 | 26.9861
2013-01-15 | 21:15 | 2013-01-15 21:15 | 25.7409 | 56.9109 | 16.719 | 2013-01-15 21:16 | 13.088 | 30.2333 | 1.761 | 26.6776 | 0.61201 | 3526.6776 | 23.3224
2013-01-15 | 21:30 | 2013-01-15 21:30 | 19.9861 | 51.1561 | 16.781 | 2013-01-15 21:31 | 13.092 | 30.2425 | 1.781 | 20.9136 | 6.376 | 3520.9136 | 29.0864
2013-01-15 | 21:45 | 2013-01-15 21:45 | 25.6117 | 56.7817 | 16.741 | 2013-01-15 21:46 | 13.091 | 30.2402 | 1.69 | 26.5415 | 0.74814 | 3526.5415 | 23.4585
2013-01-15 | 22:00 | 2013-01-15 22:00 | 25.9695 | 57.1395 | 16.741 | 2013-01-15 22:01 | 13.094 | 30.2471 | 1.49 | 26.8924 | 0.39727 | 3526.8924 | 23.1076
2013-01-15 | 22:15 | 2013-01-15 22:15 | 26.0658 | 57.2358 | 16.738 | 2013-01-15 22:16 | 13.098 | 30.2564 | 1.289 | 26.9794 | 0.31021 | 3526.9794 | 23.0206
2013-01-15 | 22:30 | 2013-01-15 22:30 | 26.1075 | 57.2775 | 16.735 | 2013-01-15 22:31 | 13.105 | 30.2726 | 1.052 | 27.005 | 0.28468 | 3527.005 | 22.995
2013-01-15 | 22:45 | 2013-01-15 22:45 | 26.1342 | 57.3042 | 16.731 | 2013-01-15 22:46 | 13.106 | 30.2749 | 1.004 | 27.0293 | 0.26029 | 3527.0293 | 22.9707
2013-01-15 | 23:00 | 2013-01-15 23:00 | 26.1402 | 57.3102 | 16.728 | 2013-01-15 23:01 | 13.101 | 30.2633 | 1.043 | 27.0469 | 0.24274 | 3527.0469 | 22.9531
2013-01-15 | 23:15 | 2013-01-15 23:15 | 26.1473 | 57.3173 | 16.725 | 2013-01-15 23:16 | 13.106 | 30.2749 | 1.181 | 27.0424 | 0.24719 | 3527.0424 | 22.9576
2013-01-15 | 23:30 | 2013-01-15 23:30 | 26.158 | 57.328 | 16.722 | 2013-01-15 23:31 | 13.109 | 30.2818 | 1.313 | 27.0462 | 0.24342 | 3527.0462 | 22.9538
2013-01-15 | 23:45 | 2013-01-15 23:45 | 26.164 | 57.334 | 16.721 | 2013-01-15 23:46 | 13.11 | 30.2841 | 1.466 | 27.0499 | 0.23973 | 3527.0499 | 22.9501
2013-01-16 | 0:00 | 2013-01-16 | 26.1603 | 57.3303 | 16.719 | 2013-01-16 00:01 | 13.105 | 30.2726 | 1.53 | 27.0577 | 0.23188 | 3527.0577 | 22.9423
2013-01-16 | 0:15 | 2013-01-16 00:15 | 26.1672 | 57.3372 | 16.717 | 2013-01-16 00:16 | 13.107 | 30.2772 | 1.49 | 27.06 | 0.2296 | 3527.06 | 22.94
2013-01-16 | 0:30 | 2013-01-16 00:30 | 26.1617 | 57.3317 | 16.716 | 2013-01-16 00:31 | 13.103 | 30.2679 | 1.508 | 27.0638 | 0.22586 | 3527.0638 | 22.9362
2013-01-16 | 0:45 | 2013-01-16 00:45 | 26.1666 | 57.3366 | 16.714 | 2013-01-16 00:46 | 13.108 | 30.2795 | 1.753 | 27.0571 | 0.23251 | 3527.0571 | 22.9429
2013-01-16 | 1:00 | 2013-01-16 01:00 | 26.1672 | 57.3372 | 16.713 | 2013-01-16 01:01 | 13.11 | 30.2841 | 1.78 | 27.0531 | 0.23653 | 3527.0531 | 22.9469
2013-01-16 | 1:15 | 2013-01-16 01:15 | 26.1552 | 57.3252 | 16.712 | 2013-01-16 01:16 | 13.098 | 30.2564 | 1.76 | 27.0688 | 0.22081 | 3527.0688 | 22.9312
2013-01-16 | 1:30 | 2013-01-16 01:30 | 26.1444 | 57.3144 | 16.711 | 2013-01-16 01:31 | 13.091 | 30.2402 | 2.126 | 27.0742 | 0.21544 | 3527.0742 | 22.9258
2013-01-16 | 1:45 | 2013-01-16 01:45 | 26.1448 | 57.3148 | 16.71 | 2013-01-16 01:46 | 13.09 | 30.2379 | 2.456 | 27.0769 | 0.21273 | 3527.0769 | 22.9231
2013-01-16 | 2:00 | 2013-01-16 02:00 | 26.1422 | 57.3122 | 16.708 | 2013-01-16 02:01 | 13.086 | 30.2287 | 2.473 | 27.0835 | 0.20609 | 3527.0835 | 22.9165
2013-01-16 | 2:15 | 2013-01-16 02:15 | 26.1408 | 57.3108 | 16.708 | 2013-01-16 02:16 | 13.084 | 30.224 | 2.5 | 27.0868 | 0.20287 | 3527.0868 | 22.9132
2013-01-16 | 2:30 | 2013-01-16 02:30 | 26.1384 | 57.3084 | 16.707 | 2013-01-16 02:31 | 13.084 | 30.224 | 2.645 | 27.0844 | 0.20527 | 3527.0844 | 22.9156
2013-01-16 | 2:45 | 2013-01-16 02:45 | 26.1468 | 57.3168 | 16.706 | 2013-01-16 02:46 | 13.087 | 30.231 | 2.792 | 27.0858 | 0.2038 | 3527.0858 | 22.9142
2013-01-16 | 3:00 | 2013-01-16 03:00 | 26.1417 | 57.3117 | 16.706 | 2013-01-16 03:01 | 13.084 | 30.224 | 2.784 | 27.0877 | 0.20197 | 3527.0877 | 22.9123
2013-01-16 | 3:15 | 2013-01-16 03:15 | 26.1513 | 57.3213 | 16.705 | 2013-01-16 03:16 | 13.09 | 30.2379 | 2.692 | 27.0834 | 0.20623 | 3527.0834 | 22.9166
2013-01-16 | 3:30 | 2013-01-16 03:30 | 26.1568 | 57.3268 | 16.704 | 2013-01-16 03:31 | 13.097 | 30.2541 | 2.678 | 27.0727 | 0.2169 | 3527.0727 | 22.9273
2013-01-16 | 3:45 | 2013-01-16 03:45 | 26.151 | 57.321 | 16.704 | 2013-01-16 03:46 | 13.089 | 30.2356 | 2.621 | 27.0854 | 0.20422 | 3527.0854 | 22.9146
2013-01-16 | 4:00 | 2013-01-16 04:00 | 26.1492 | 57.3192 | 16.704 | 2013-01-16 04:01 | 13.089 | 30.2356 | 2.496 | 27.0836 | 0.20602 | 3527.0836 | 22.9164
2013-01-16 | 4:15 | 2013-01-16 04:15 | 26.1424 | 57.3124 | 16.704 | 2013-01-16 04:16 | 13.086 | 30.2287 | 2.495 | 27.0837 | 0.20589 | 3527.0837 | 22.9163
2013-01-16 | 4:30 | 2013-01-16 04:30 | 26.1455 | 57.3155 | 16.702 | 2013-01-16 04:31 | 13.087 | 30.231 | 2.563 | 27.0845 | 0.2051 | 3527.0845 | 22.9155
2013-01-16 | 4:45 | 2013-01-16 04:45 | 26.1516 | 57.3216 | 16.702 | 2013-01-16 04:46 | 13.085 | 30.2264 | 2.465 | 27.0953 | 0.19438 | 3527.0952 | 22.9048
2013-01-16 | 5:00 | 2013-01-16 05:00 | 26.1444 | 57.3144 | 16.702 | 2013-01-16 05:01 | 13.082 | 30.2194 | 2.428 | 27.095 | 0.19465 | 3527.095 | 22.905
2013-01-16 | 5:15 | 2013-01-16 05:15 | 26.1464 | 57.3164 | 16.702 | 2013-01-16 05:16 | 13.079 | 30.2125 | 2.578 | 27.1039 | 0.18572 | 3527.1039 | 22.8961
2013-01-16 | 5:30 | 2013-01-16 05:30 | 26.148 | 57.318 | 16.702 | 2013-01-16 05:31 | 13.086 | 30.2287 | 2.574 | 27.0893 | 0.20029 | 3527.0893 | 22.9107
2013-01-16 | 5:45 | 2013-01-16 05:45 | 26.1535 | 57.3235 | 16.701 | 2013-01-16 05:46 | 13.087 | 30.231 | 2.606 | 27.0925 | 0.1971 | 3527.0925 | 22.9075
2013-01-16 | 6:00 | 2013-01-16 06:00 | 26.1547 | 57.3247 | 16.702 | 2013-01-16 06:01 | 13.086 | 30.2287 | 2.672 | 27.096 | 0.19359 | 3527.096 | 22.904
2013-01-16 | 6:15 | 2013-01-16 06:15 | 26.1539 | 57.3239 | 16.703 | 2013-01-16 06:16 | 13.086 | 30.2287 | 2.673 | 27.0952 | 0.19439 | 3527.0952 | 22.9048
2013-01-16 | 6:30 | 2013-01-16 06:30 | 26.1522 | 57.3222 | 16.703 | 2013-01-16 06:31 | 13.085 | 30.2264 | 2.618 | 27.0958 | 0.19378 | 3527.0959 | 22.9041
2013-01-16 | 6:45 | 2013-01-16 06:45 | 26.1542 | 57.3242 | 16.703 | 2013-01-16 06:46 | 13.086 | 30.2287 | 2.642 | 27.0955 | 0.19409 | 3527.0955 | 22.9045
2013-01-16 | 7:00 | 2013-01-16 07:00 | 26.1553 | 57.3253 | 16.703 | 2013-01-16 07:01 | 13.086 | 30.2287 | 2.694 | 27.0966 | 0.19299 | 3527.0966 | 22.9034
2013-01-16 | 7:15 | 2013-01-16 07:15 | 24.9926 | 56.1626 | 16.705 | 2013-01-16 07:16 | 13.084 | 30.224 | 4.414 | 25.9386 | 1.3511 | 3525.9386 | 24.0614
2013-01-16 | 7:30 | 2013-01-16 07:30 | 26.0075 | 57.1775 | 16.709 | 2013-01-16 07:31 | 13.086 | 30.2287 | 7.223 | 26.9488 | 0.34079 | 3526.9488 | 23.0512
2013-01-16 | 7:45 | 2013-01-16 07:45 | 26.1019 | 57.2719 | 16.712 | 2013-01-16 07:46 | 13.088 | 30.2333 | 8.661 | 27.0386 | 0.25101 | 3527.0386 | 22.9614
2013-01-16 | 8:00 | 2013-01-16 08:00 | 26.1324 | 57.3024 | 16.714 | 2013-01-16 08:01 | 13.086 | 30.2287 | 9.735 | 27.0737 | 0.21589 | 3527.0737 | 22.9263
2013-01-16 | 8:15 | 2013-01-16 08:15 | 26.1458 | 57.3158 | 16.713 | 2013-01-16 08:16 | 13.086 | 30.2287 | 9.693 | 27.0871 | 0.20249 | 3527.0871 | 22.9129
2013-01-16 | 8:30 | 2013-01-16 08:30 | 26.1575 | 57.3275 | 16.712 | 2013-01-16 08:31 | 13.091 | 30.2402 | 9.537 | 27.0873 | 0.20234 | 3527.0873 | 22.9127
2013-01-16 | 8:45 | 2013-01-16 08:45 | 26.1653 | 57.3353 | 16.712 | 2013-01-16 08:46 | 13.092 | 30.2425 | 11.275 | 27.0928 | 0.19685 | 3527.0928 | 22.9072
2013-01-16 | 9:00 | 2013-01-16 09:00 | 26.1699 | 57.3399 | 16.71 | 2013-01-16 09:01 | 13.1 | 30.261 | 12.013 | 27.0789 | 0.21073 | 3527.0789 | 22.9211
2013-01-16 | 9:15 | 2013-01-16 09:15 | 26.1737 | 57.3437 | 16.709 | 2013-01-16 09:16 | 13.096 | 30.2518 | 12.323 | 27.0919 | 0.19769 | 3527.0919 | 22.9081
2013-01-16 | 9:30 | 2013-01-16 09:30 | 26.1753 | 57.3453 | 16.708 | 2013-01-16 09:31 | 13.102 | 30.2656 | 12.414 | 27.0797 | 0.20995 | 3527.0797 | 22.9203
2013-01-16 | 9:45 | 2013-01-16 09:45 | 26.1706 | 57.3406 | 16.706 | 2013-01-16 09:46 | 13.096 | 30.2518 | 12.728 | 27.0888 | 0.20079 | 3527.0888 | 22.9112
2013-01-16 | 10:00 | 2013-01-16 10:00 | 20.7028 | 51.8728 | 16.717 | 2013-01-16 10:01 | 13.101 | 30.2633 | 12.77 | 21.6095 | 5.6801 | 3521.6095 | 28.3905
2013-01-16 | 10:15 | 2013-01-16 10:15 | 25.9005 | 57.0705 | 16.711 | 2013-01-16 10:16 | 13.099 | 30.2587 | 12.8 | 26.8118 | 0.47782 | 3526.8118 | 23.1882
2013-01-16 | 10:30 | 2013-01-16 10:30 | 26.0873 | 57.2573 | 16.714 | 2013-01-16 10:31 | 13.098 | 30.2564 | 13.057 | 27.0009 | 0.28871 | 3527.0009 | 22.9991
2013-01-16 | 10:45 | 2013-01-16 10:45 | 26.118 | 57.288 | 16.718 | 2013-01-16 10:46 | 13.088 | 30.2333 | 12.806 | 27.0547 | 0.23491 | 3527.0547 | 22.9453
2013-01-16 | 11:00 | 2013-01-16 11:00 | 26.1187 | 57.2887 | 16.717 | 2013-01-16 11:01 | 13.084 | 30.224 | 12.158 | 27.0647 | 0.22497 | 3527.0647 | 22.9353
2013-01-16 | 11:15 | 2013-01-16 11:15 | 26.1177 | 57.2877 | 16.717 | 2013-01-16 11:16 | 13.077 | 30.2079 | 11.759 | 27.0798 | 0.2098 | 3527.0798 | 22.9202
2013-01-16 | 11:30 | 2013-01-16 11:30 | 26.1119 | 57.2819 | 16.716 | 2013-01-16 11:31 | 13.072 | 30.1963 | 11.483 | 27.0856 | 0.20405 | 3527.0856 | 22.9144
2013-01-16 | 11:45 | 2013-01-16 11:45 | 26.1085 | 57.2785 | 16.714 | 2013-01-16 11:46 | 13.069 | 30.1894 | 10.825 | 27.0891 | 0.20052 | 3527.0891 | 22.9109
2013-01-16 | 12:00 | 2013-01-16 12:00 | 26.1043 | 57.2743 | 16.712 | 2013-01-16 12:01 | 13.067 | 30.1848 | 10.316 | 27.0895 | 0.2001 | 3527.0895 | 22.9105
2013-01-16 | 12:15 | 2013-01-16 12:15 | 26.0946 | 57.2646 | 16.71 | 2013-01-16 12:16 | 13.07 | 30.1917 | 9.862 | 27.0729 | 0.21673 | 3527.0729 | 22.9271
2013-01-16 | 12:30 | 2013-01-16 12:30 | 26.087 | 57.257 | 16.709 | 2013-01-16 12:31 | 13.057 | 30.1617 | 9.486 | 27.0953 | 0.1943 | 3527.0953 | 22.9047
2013-01-16 | 12:45 | 2013-01-16 12:45 | 25.4625 | 56.6325 | 16.714 | 2013-01-16 12:46 | 13.052 | 30.1501 | 9.294 | 26.4824 | 0.80725 | 3526.4824 | 23.5176
2013-01-16 | 13:00 | 2013-01-16 13:00 | 25.9633 | 57.1333 | 16.714 | 2013-01-16 13:01 | 13.055 | 30.1571 | 9.576 | 26.9763 | 0.31338 | 3526.9763 | 23.0237
2013-01-16 | 13:15 | 2013-01-16 13:15 | 26.0344 | 57.2044 | 16.718 | 2013-01-16 13:16 | 13.057 | 30.1617 | 9.667 | 27.0427 | 0.2469 | 3527.0427 | 22.9573
2013-01-16 | 13:30 | 2013-01-16 13:30 | 26.0556 | 57.2256 | 16.719 | 2013-01-16 13:31 | 13.055 | 30.1571 | 9.925 | 27.0685 | 0.22108 | 3527.0685 | 22.9315
2013-01-16 | 13:45 | 2013-01-16 13:45 | 26.064 | 57.234 | 16.718 | 2013-01-16 13:46 | 13.05 | 30.1455 | 10.165 | 27.0885 | 0.20113 | 3527.0885 | 22.9115
2013-01-16 | 14:00 | 2013-01-16 14:00 | 26.0676 | 57.2376 | 16.717 | 2013-01-16 14:01 | 13.05 | 30.1455 | 10.194 | 27.0921 | 0.19753 | 3527.0921 | 22.9079
2013-01-16 | 14:15 | 2013-01-16 14:15 | 26.0643 | 57.2343 | 16.716 | 2013-01-16 14:16 | 13.048 | 30.1409 | 9.957 | 27.0934 | 0.19621 | 3527.0934 | 22.9066
2013-01-16 | 14:30 | 2013-01-16 14:30 | 26.0634 | 57.2334 | 16.714 | 2013-01-16 14:31 | 13.051 | 30.1478 | 9.851 | 27.0856 | 0.20404 | 3527.0856 | 22.9144
2013-01-16 | 14:45 | 2013-01-16 14:45 | 26.0673 | 57.2373 | 16.712 | 2013-01-16 14:46 | 13.047 | 30.1386 | 9.894 | 27.0987 | 0.1909 | 3527.0987 | 22.9013
2013-01-16 | 15:00 | 2013-01-16 15:00 | 26.0667 | 57.2367 | 16.711 | 2013-01-16 15:01 | 13.046 | 30.1363 | 9.606 | 27.1004 | 0.18919 | 3527.1004 | 22.8996
2013-01-16 | 15:15 | 2013-01-16 15:15 | 26.0651 | 57.2351 | 16.709 | 2013-01-16 15:16 | 13.043 | 30.1293 | 9.33 | 27.1058 | 0.18386 | 3527.1058 | 22.8942
2013-01-16 | 15:30 | 2013-01-16 15:30 | 26.0686 | 57.2386 | 16.708 | 2013-01-16 15:31 | 13.047 | 30.1386 | 9.155 | 27.1 | 0.1896 | 3527.1 | 22.9
2013-01-16 | 15:45 | 2013-01-16 15:45 | 26.0653 | 57.2353 | 16.708 | 2013-01-16 15:46 | 13.043 | 30.1293 | 8.833 | 27.106 | 0.18366 | 3527.106 | 22.894
2013-01-16 | 16:00 | 2013-01-16 16:00 | 26.0656 | 57.2356 | 16.706 | 2013-01-16 16:01 | 13.047 | 30.1386 | 8.46 | 27.097 | 0.1926 | 3527.097 | 22.903
2013-01-16 | 16:15 | 2013-01-16 16:15 | 26.0678 | 57.2378 | 16.706 | 2013-01-16 16:16 | 13.04 | 30.1224 | 8.141 | 27.1154 | 0.17423 | 3527.1154 | 22.8846
2013-01-16 | 16:30 | 2013-01-16 16:30 | 26.0689 | 57.2389 | 16.705 | 2013-01-16 16:31 | 13.046 | 30.1363 | 7.708 | 27.1026 | 0.18699 | 3527.1026 | 22.8974
2013-01-16 | 16:45 | 2013-01-16 16:45 | 26.069 | 57.239 | 16.704 | 2013-01-16 16:46 | 13.042 | 30.127 | 7.173 | 27.112 | 0.17765 | 3527.112 | 22.888
2013-01-16 | 17:00 | 2013-01-16 17:00 | 26.0747 | 57.2447 | 16.704 | 2013-01-16 17:01 | 13.046 | 30.1363 | 6.6 | 27.1084 | 0.18119 | 3527.1084 | 22.8916
2013-01-16 | 17:15 | 2013-01-16 17:15 | 26.0767 | 57.2467 | 16.703 | 2013-01-16 17:16 | 13.044 | 30.1316 | 6.093 | 27.1151 | 0.17457 | 3527.1151 | 22.8849
2013-01-16 | 17:30 | 2013-01-16 17:30 | 26.0769 | 57.2469 | 16.702 | 2013-01-16 17:31 | 13.047 | 30.1386 | 5.876 | 27.1083 | 0.1813 | 3527.1083 | 22.8917
2013-01-16 | 17:45 | 2013-01-16 17:45 | 25.3359 | 56.5059 | 16.706 | 2013-01-16 17:46 | 13.048 | 30.1409 | 5.799 | 26.365 | 0.92461 | 3526.365 | 23.635
2013-01-16 | 18:00 | 2013-01-16 18:00 | 25.9593 | 57.1293 | 16.71 | 2013-01-16 18:01 | 13.045 | 30.134 | 5.666 | 26.9953 | 0.29428 | 3526.9954 | 23.0046
2013-01-16 | 18:15 | 2013-01-16 18:15 | 26.0346 | 57.2046 | 16.714 | 2013-01-16 18:16 | 13.049 | 30.1432 | 5.581 | 27.0614 | 0.22822 | 3527.0614 | 22.9386
2013-01-16 | 18:30 | 2013-01-16 18:30 | 26.0573 | 57.2273 | 16.715 | 2013-01-16 18:31 | 13.051 | 30.1478 | 5.524 | 27.0795 | 0.21014 | 3527.0795 | 22.9205
2013-01-16 | 18:45 | 2013-01-16 18:45 | 26.0686 | 57.2386 | 16.714 | 2013-01-16 18:46 | 13.053 | 30.1524 | 5.65 | 27.0862 | 0.20346 | 3527.0862 | 22.9138
2013-01-16 | 19:00 | 2013-01-16 19:00 | 26.0718 | 57.2418 | 16.713 | 2013-01-16 19:01 | 13.052 | 30.1501 | 5.858 | 27.0917 | 0.19795 | 3527.0917 | 22.9083
2013-01-16 | 19:15 | 2013-01-16 19:15 | 26.0803 | 57.2503 | 16.711 | 2013-01-16 19:16 | 13.053 | 30.1524 | 5.847 | 27.0979 | 0.19176 | 3527.0979 | 22.9021
2013-01-16 | 19:30 | 2013-01-16 19:30 | 26.0825 | 57.2525 | 16.71 | 2013-01-16 19:31 | 13.055 | 30.1571 | 5.641 | 27.0954 | 0.19418 | 3527.0954 | 22.9046
2013-01-16 | 19:45 | 2013-01-16 19:45 | 26.0853 | 57.2553 | 16.709 | 2013-01-16 19:46 | 13.054 | 30.1547 | 5.717 | 27.1006 | 0.18907 | 3527.1006 | 22.8994
2013-01-16 | 20:00 | 2013-01-16 20:00 | 26.0874 | 57.2574 | 16.708 | 2013-01-16 20:01 | 13.054 | 30.1547 | 5.744 | 27.1027 | 0.18697 | 3527.1027 | 22.8973
2013-01-16 | 20:15 | 2013-01-16 20:15 | 26.0896 | 57.2596 | 16.707 | 2013-01-16 20:16 | 13.056 | 30.1594 | 5.799 | 27.1002 | 0.18939 | 3527.1002 | 22.8998
2013-01-16 | 20:30 | 2013-01-16 20:30 | 26.084 | 57.254 | 16.706 | 2013-01-16 20:31 | 13.052 | 30.1501 | 5.796 | 27.1039 | 0.18575 | 3527.1039 | 22.8961
2013-01-16 | 20:45 | 2013-01-16 20:45 | 26.082 | 57.252 | 16.704 | 2013-01-16 20:46 | 13.051 | 30.1478 | 5.759 | 27.1042 | 0.18544 | 3527.1042 | 22.8958
2013-01-16 | 21:00 | 2013-01-16 21:00 | 26.0812 | 57.2512 | 16.703 | 2013-01-16 21:01 | 13.051 | 30.1478 | 5.807 | 27.1034 | 0.18624 | 3527.1034 | 22.8966
2013-01-16 | 21:15 | 2013-01-16 21:15 | 26.083 | 57.253 | 16.703 | 2013-01-16 21:16 | 13.053 | 30.1524 | 5.919 | 27.1006 | 0.18906 | 3527.1006 | 22.8994
2013-01-16 | 21:30 | 2013-01-16 21:30 | 26.0808 | 57.2508 | 16.702 | 2013-01-16 21:31 | 13.053 | 30.1524 | 5.95 | 27.0984 | 0.19126 | 3527.0984 | 22.9016
2013-01-16 | 21:45 | 2013-01-16 21:45 | 26.0841 | 57.2541 | 16.702 | 2013-01-16 21:46 | 13.054 | 30.1547 | 6.041 | 27.0994 | 0.19027 | 3527.0994 | 22.9006
2013-01-16 | 22:00 | 2013-01-16 22:00 | 26.0842 | 57.2542 | 16.701 | 2013-01-16 22:01 | 13.055 | 30.1571 | 6.029 | 27.0971 | 0.19248 | 3527.0972 | 22.9028
2013-01-16 | 22:15 | 2013-01-16 22:15 | 26.0833 | 57.2533 | 16.701 | 2013-01-16 22:16 | 13.052 | 30.1501 | 6.119 | 27.1032 | 0.18645 | 3527.1032 | 22.8968
2013-01-16 | 22:30 | 2013-01-16 22:30 | 26.078 | 57.248 | 16.7 | 2013-01-16 22:31 | 13.052 | 30.1501 | 6.181 | 27.0979 | 0.19175 | 3527.0979 | 22.9021
2013-01-16 | 22:45 | 2013-01-16 22:45 | 26.0769 | 57.2469 | 16.701 | 2013-01-16 22:46 | 13.054 | 30.1547 | 6.276 | 27.0922 | 0.19747 | 3527.0922 | 22.9078
2013-01-16 | 23:00 | 2013-01-16 23:00 | 26.0788 | 57.2488 | 16.701 | 2013-01-16 23:01 | 13.052 | 30.1501 | 6.48 | 27.0987 | 0.19095 | 3527.0987 | 22.9013
2013-01-16 | 23:15 | 2013-01-16 23:15 | 26.0765 | 57.2465 | 16.701 | 2013-01-16 23:16 | 13.051 | 30.1478 | 6.498 | 27.0987 | 0.19094 | 3527.0987 | 22.9013
2013-01-16 | 23:30 | 2013-01-16 23:30 | 26.074 | 57.244 | 16.702 | 2013-01-16 23:31 | 13.049 | 30.1432 | 6.498 | 27.1008 | 0.18882 | 3527.1008 | 22.8992
2013-01-16 | 23:45 | 2013-01-16 23:45 | 26.0702 | 57.2402 | 16.703 | 2013-01-16 23:46 | 13.05 | 30.1455 | 6.586 | 27.0947 | 0.19493 | 3527.0947 | 22.9053
2013-01-17 | 0:00 | 2013-01-17 | 26.0717 | 57.2417 | 16.701 | 2013-01-17 00:01 | 13.05 | 30.1455 | 6.692 | 27.0962 | 0.19343 | 3527.0962 | 22.9038
2013-01-17 | 0:15 | 2013-01-17 00:15 | 26.0742 | 57.2442 | 16.701 | 2013-01-17 00:16 | 13.05 | 30.1455 | 6.738 | 27.0987 | 0.19093 | 3527.0987 | 22.9013
2013-01-17 | 0:30 | 2013-01-17 00:30 | 26.0745 | 57.2445 | 16.701 | 2013-01-17 00:31 | 13.053 | 30.1524 | 6.834 | 27.0921 | 0.19756 | 3527.0921 | 22.9079
2013-01-17 | 0:45 | 2013-01-17 00:45 | 26.0725 | 57.2425 | 16.701 | 2013-01-17 00:46 | 13.054 | 30.1547 | 7.028 | 27.0878 | 0.20187 | 3527.0878 | 22.9122
2013-01-17 | 1:00 | 2013-01-17 01:00 | 26.0715 | 57.2415 | 16.701 | 2013-01-17 01:01 | 13.052 | 30.1501 | 7.135 | 27.0914 | 0.19825 | 3527.0914 | 22.9086
2013-01-17 | 1:15 | 2013-01-17 01:15 | 26.0766 | 57.2466 | 16.701 | 2013-01-17 01:16 | 13.05 | 30.1455 | 7.181 | 27.1011 | 0.18853 | 3527.1011 | 22.8989
2013-01-17 | 1:30 | 2013-01-17 01:30 | 26.074 | 57.244 | 16.7 | 2013-01-17 01:31 | 13.049 | 30.1432 | 7.277 | 27.1008 | 0.18882 | 3527.1008 | 22.8992
2013-01-17 | 1:45 | 2013-01-17 01:45 | 26.0751 | 57.2451 | 16.701 | 2013-01-17 01:46 | 13.05 | 30.1455 | 7.467 | 27.0996 | 0.19003 | 3527.0996 | 22.9004
2013-01-17 | 2:00 | 2013-01-17 02:00 | 26.0737 | 57.2437 | 16.701 | 2013-01-17 02:01 | 13.047 | 30.1386 | 7.426 | 27.1051 | 0.1845 | 3527.1051 | 22.8949
2013-01-17 | 2:15 | 2013-01-17 02:15 | 26.0701 | 57.2401 | 16.701 | 2013-01-17 02:16 | 13.045 | 30.134 | 7.318 | 27.1061 | 0.18348 | 3527.1062 | 22.8938
2013-01-17 | 2:30 | 2013-01-17 02:30 | 26.0709 | 57.2409 | 16.701 | 2013-01-17 02:31 | 13.047 | 30.1386 | 7.2 | 27.1023 | 0.1873 | 3527.1023 | 22.8977
2013-01-17 | 2:45 | 2013-01-17 02:45 | 24.9161 | 56.0861 | 16.702 | 2013-01-17 02:46 | 13.045 | 30.134 | 7.044 | 25.9521 | 1.3375 | 3525.9522 | 24.0478
2013-01-17 | 3:00 | 2013-01-17 03:00 | 25.91 | 57.08 | 16.707 | 2013-01-17 03:01 | 13.043 | 30.1293 | 6.955 | 26.9507 | 0.33896 | 3526.9507 | 23.0493
2013-01-17 | 3:15 | 2013-01-17 03:15 | 26.0068 | 57.1768 | 16.71 | 2013-01-17 03:16 | 13.046 | 30.1363 | 6.953 | 27.0405 | 0.24909 | 3527.0405 | 22.9595
2013-01-17 | 3:30 | 2013-01-17 03:30 | 26.0368 | 57.2068 | 16.711 | 2013-01-17 03:31 | 13.045 | 30.134 | 6.801 | 27.0728 | 0.21678 | 3527.0729 | 22.9271
2013-01-17 | 3:45 | 2013-01-17 03:45 | 26.0464 | 57.2164 | 16.71 | 2013-01-17 03:46 | 13.04 | 30.1224 | 6.869 | 27.094 | 0.19563 | 3527.094 | 22.906
2013-01-17 | 4:00 | 2013-01-17 04:00 | 26.0516 | 57.2216 | 16.71 | 2013-01-17 04:01 | 13.044 | 30.1316 | 7.134 | 27.09 | 0.19967 | 3527.09 | 22.91
2013-01-17 | 4:15 | 2013-01-17 04:15 | 26.0573 | 57.2273 | 16.708 | 2013-01-17 04:16 | 13.045 | 30.134 | 7.162 | 27.0933 | 0.19628 | 3527.0934 | 22.9066
2013-01-17 | 4:30 | 2013-01-17 04:30 | 26.0558 | 57.2258 | 16.708 | 2013-01-17 04:31 | 13.042 | 30.127 | 7.068 | 27.0988 | 0.19085 | 3527.0988 | 22.9012
2013-01-17 | 4:45 | 2013-01-17 04:45 | 26.0606 | 57.2306 | 16.706 | 2013-01-17 04:46 | 13.04 | 30.1224 | 6.993 | 27.1082 | 0.18143 | 3527.1082 | 22.8918
2013-01-17 | 5:00 | 2013-01-17 05:00 | 26.063 | 57.233 | 16.706 | 2013-01-17 05:01 | 13.043 | 30.1293 | 6.71 | 27.1037 | 0.18596 | 3527.1037 | 22.8963
2013-01-17 | 5:15 | 2013-01-17 05:15 | 26.0641 | 57.2341 | 16.705 | 2013-01-17 05:16 | 13.042 | 30.127 | 6.594 | 27.1071 | 0.18255 | 3527.1071 | 22.8929
2013-01-17 | 5:30 | 2013-01-17 05:30 | 26.0633 | 57.2333 | 16.704 | 2013-01-17 05:31 | 13.044 | 30.1316 | 6.718 | 27.1017 | 0.18797 | 3527.1017 | 22.8983
2013-01-17 | 5:45 | 2013-01-17 05:45 | 26.0657 | 57.2357 | 16.703 | 2013-01-17 05:46 | 13.045 | 30.134 | 6.856 | 27.1017 | 0.18788 | 3527.1017 | 22.8983
2013-01-17 | 6:00 | 2013-01-17 06:00 | 26.0691 | 57.2391 | 16.702 | 2013-01-17 06:01 | 13.041 | 30.1247 | 6.943 | 27.1144 | 0.17524 | 3527.1144 | 22.8856
2013-01-17 | 6:15 | 2013-01-17 06:15 | 26.0708 | 57.2408 | 16.702 | 2013-01-17 06:16 | 13.043 | 30.1293 | 6.868 | 27.1115 | 0.17816 | 3527.1115 | 22.8885
2013-01-17 | 6:30 | 2013-01-17 06:30 | 26.0717 | 57.2417 | 16.701 | 2013-01-17 06:31 | 13.044 | 30.1316 | 6.67 | 27.1101 | 0.17957 | 3527.1101 | 22.8899
2013-01-17 | 6:45 | 2013-01-17 06:45 | 26.0797 | 57.2497 | 16.7 | 2013-01-17 06:46 | 13.051 | 30.1478 | 6.691 | 27.1019 | 0.18774 | 3527.1019 | 22.8981
2013-01-17 | 7:00 | 2013-01-17 07:00 | 26.0801 | 57.2501 | 16.7 | 2013-01-17 07:01 | 13.051 | 30.1478 | 6.737 | 27.1023 | 0.18734 | 3527.1023 | 22.8977
2013-01-17 | 7:15 | 2013-01-17 07:15 | 26.0809 | 57.2509 | 16.699 | 2013-01-17 07:16 | 13.055 | 30.1571 | 8.474 | 27.0938 | 0.19578 | 3527.0939 | 22.9061
2013-01-17 | 7:30 | 2013-01-17 07:30 | 26.0897 | 57.2597 | 16.699 | 2013-01-17 07:31 | 13.056 | 30.1594 | 10.993 | 27.1003 | 0.18929 | 3527.1003 | 22.8997
2013-01-17 | 7:45 | 2013-01-17 07:45 | 24.7577 | 55.9277 | 16.699 | 2013-01-17 07:46 | 13.057 | 30.1617 | 12.406 | 25.766 | 1.5236 | 3525.766 | 24.234
2013-01-17 | 8:00 | 2013-01-17 08:00 | 25.7477 | 56.9177 | 16.705 | 2013-01-17 08:01 | 13.057 | 30.1617 | 13.877 | 26.756 | 0.5336 | 3526.756 | 23.244
2013-01-17 | 8:15 | 2013-01-17 08:15 | 26.0125 | 57.1825 | 16.708 | 2013-01-17 08:16 | 13.065 | 30.1802 | 14.276 | 27.0024 | 0.28728 | 3527.0024 | 22.9976
2013-01-17 | 8:30 | 2013-01-17 08:30 | 26.0673 | 57.2373 | 16.71 | 2013-01-17 08:31 | 13.062 | 30.1732 | 13.864 | 27.0641 | 0.22555 | 3527.0641 | 22.9359
2013-01-17 | 8:45 | 2013-01-17 08:45 | 25.2252 | 56.3952 | 16.717 | 2013-01-17 08:46 | 13.072 | 30.1963 | 15.06 | 26.1989 | 1.0907 | 3526.1989 | 23.8011
2013-01-17 | 9:00 | 2013-01-17 09:00 | 25.9685 | 57.1385 | 16.718 | 2013-01-17 09:01 | 13.065 | 30.1802 | 15.511 | 26.9583 | 0.33128 | 3526.9583 | 23.0417
2013-01-17 | 9:15 | 2013-01-17 09:15 | 20.8068 | 51.9768 | 16.741 | 2013-01-17 09:16 | 13.067 | 30.1848 | 15.951 | 21.792 | 5.4976 | 3521.792 | 28.208
2013-01-17 | 9:30 | 2013-01-17 09:30 | 25.8249 | 56.9949 | 16.728 | 2013-01-17 09:31 | 13.069 | 30.1894 | 16.903 | 26.8055 | 0.48412 | 3526.8055 | 23.1945
2013-01-17 | 9:45 | 2013-01-17 09:45 | 26.0176 | 57.1876 | 16.73 | 2013-01-17 09:46 | 13.064 | 30.1778 | 16.353 | 27.0098 | 0.27987 | 3527.0098 | 22.9902
2013-01-17 | 10:00 | 2013-01-17 10:00 | 26.0612 | 57.2312 | 16.73 | 2013-01-17 10:01 | 13.064 | 30.1778 | 16.62 | 27.0534 | 0.23627 | 3527.0534 | 22.9466
2013-01-17 | 10:15 | 2013-01-17 10:15 | 26.0726 | 57.2426 | 16.729 | 2013-01-17 10:16 | 13.062 | 30.1732 | 16.061 | 27.0694 | 0.22025 | 3527.0694 | 22.9306
2013-01-17 | 10:30 | 2013-01-17 10:30 | 25.3678 | 56.5378 | 16.731 | 2013-01-17 10:31 | 13.066 | 30.1825 | 15.912 | 26.3553 | 0.93429 | 3526.3553 | 23.6447
2013-01-17 | 10:45 | 2013-01-17 10:45 | 25.9527 | 57.1227 | 16.73 | 2013-01-17 10:46 | 13.052 | 30.1501 | 15.434 | 26.9726 | 0.31705 | 3526.9726 | 23.0274
2013-01-17 | 11:00 | 2013-01-17 11:00 | 26.0277 | 57.1977 | 16.73 | 2013-01-17 11:01 | 13.048 | 30.1409 | 14.974 | 27.0568 | 0.23281 | 3527.0568 | 22.9432
2013-01-17 | 11:15 | 2013-01-17 11:15 | 25.3702 | 56.5402 | 16.736 | 2013-01-17 11:16 | 13.046 | 30.1363 | 14.824 | 26.4039 | 0.88569 | 3526.4039 | 23.5961
2013-01-17 | 11:30 | 2013-01-17 11:30 | 25.9278 | 57.0978 | 16.734 | 2013-01-17 11:31 | 13.043 | 30.1293 | 14.519 | 26.9685 | 0.32116 | 3526.9685 | 23.0315
2013-01-17 | 11:45 | 2013-01-17 11:45 | 26.0025 | 57.1725 | 16.734 | 2013-01-17 11:46 | 13.044 | 30.1316 | 13.892 | 27.0409 | 0.24877 | 3527.0409 | 22.9591
2013-01-17 | 12:00 | 2013-01-17 12:00 | 26.0242 | 57.1942 | 16.734 | 2013-01-17 12:01 | 13.041 | 30.1247 | 13.502 | 27.0695 | 0.22014 | 3527.0695 | 22.9305
2013-01-17 | 12:15 | 2013-01-17 12:15 | 26.0277 | 57.1977 | 16.733 | 2013-01-17 12:16 | 13.038 | 30.1178 | 13.248 | 27.0799 | 0.20971 | 3527.0799 | 22.9201
2013-01-17 | 12:30 | 2013-01-17 12:30 | 18.1073 | 49.2773 | 16.731 | 2013-01-17 12:31 | 13.035 | 30.1109 | 12.99 | 19.1664 | 8.1232 | 3519.1665 | 30.8335
2013-01-17 | 12:45 | 2013-01-17 12:45 | 25.7069 | 56.8769 | 16.733 | 2013-01-17 12:46 | 13.03 | 30.0993 | 12.66 | 26.7776 | 0.51203 | 3526.7776 | 23.2224
2013-01-17 | 13:00 | 2013-01-17 13:00 | 25.9377 | 57.1077 | 16.734 | 2013-01-17 13:01 | 13.029 | 30.097 | 12.624 | 27.0107 | 0.27892 | 3527.0107 | 22.9893
2013-01-17 | 13:15 | 2013-01-17 13:15 | 25.9837 | 57.1537 | 16.734 | 2013-01-17 13:16 | 13.025 | 30.0877 | 12.822 | 27.066 | 0.22368 | 3527.066 | 22.934
2013-01-17 | 13:30 | 2013-01-17 13:30 | 25.9964 | 57.1664 | 16.735 | 2013-01-17 13:31 | 13.024 | 30.0854 | 13.14 | 27.081 | 0.20867 | 3527.081 | 22.919
2013-01-17 | 13:45 | 2013-01-17 13:45 | 25.1201 | 56.2901 | 16.738 | 2013-01-17 13:46 | 13.025 | 30.0877 | 13.362 | 26.2024 | 1.0873 | 3526.2024 | 23.7976
2013-01-17 | 14:00 | 2013-01-17 14:00 | 25.869 | 57.039 | 16.737 | 2013-01-17 14:01 | 13.026 | 30.0901 | 13.332 | 26.9489 | 0.34069 | 3526.9489 | 23.0511
2013-01-17 | 14:15 | 2013-01-17 14:15 | 25.9554 | 57.1254 | 16.737 | 2013-01-17 14:16 | 13.025 | 30.0877 | 13.285 | 27.0376 | 0.25198 | 3527.0377 | 22.9623
2013-01-17 | 14:30 | 2013-01-17 14:30 | 25.9864 | 57.1564 | 16.736 | 2013-01-17 14:31 | 13.024 | 30.0854 | 13.049 | 27.071 | 0.21867 | 3527.071 | 22.929
2013-01-17 | 14:45 | 2013-01-17 14:45 | 26.0008 | 57.1708 | 16.733 | 2013-01-17 14:46 | 13.025 | 30.0877 | 13.004 | 27.0831 | 0.20658 | 3527.0831 | 22.9169
2013-01-17 | 15:00 | 2013-01-17 15:00 | 26.0102 | 57.1802 | 16.731 | 2013-01-17 15:01 | 13.03 | 30.0993 | 12.977 | 27.0809 | 0.20873 | 3527.0809 | 22.9191
2013-01-17 | 15:15 | 2013-01-17 15:15 | 26.0227 | 57.1927 | 16.728 | 2013-01-17 15:16 | 13.037 | 30.1155 | 13.148 | 27.0772 | 0.2124 | 3527.0772 | 22.9228
2013-01-17 | 15:30 | 2013-01-17 15:30 | 26.0315 | 57.2015 | 16.724 | 2013-01-17 15:31 | 13.042 | 30.127 | 13.001 | 27.0745 | 0.21515 | 3527.0745 | 22.9255
2013-01-17 | 15:45 | 2013-01-17 15:45 | 26.0378 | 57.2078 | 16.723 | 2013-01-17 15:46 | 13.043 | 30.1293 | 12.893 | 27.0785 | 0.21116 | 3527.0785 | 22.9215
2013-01-17 | 16:00 | 2013-01-17 16:00 | 24.8076 | 55.9776 | 16.73 | 2013-01-17 16:01 | 13.043 | 30.1293 | 12.724 | 25.8483 | 1.4414 | 3525.8483 | 24.1517
2013-01-17 | 16:15 | 2013-01-17 16:15 | 25.8845 | 57.0545 | 16.728 | 2013-01-17 16:16 | 13.044 | 30.1316 | 12.378 | 26.9229 | 0.36677 | 3526.9229 | 23.0771
2013-01-17 | 16:30 | 2013-01-17 16:30 | 25.9908 | 57.1608 | 16.73 | 2013-01-17 16:31 | 13.046 | 30.1363 | 11.885 | 27.0245 | 0.26509 | 3527.0245 | 22.9755
2013-01-17 | 16:45 | 2013-01-17 16:45 | 26.0171 | 57.1871 | 16.73 | 2013-01-17 16:46 | 13.044 | 30.1316 | 11.187 | 27.0555 | 0.23417 | 3527.0555 | 22.9445
2013-01-17 | 17:00 | 2013-01-17 17:00 | 26.0313 | 57.2013 | 16.729 | 2013-01-17 17:01 | 13.049 | 30.1432 | 10.333 | 27.0581 | 0.23152 | 3527.0581 | 22.9419
2013-01-17 | 17:15 | 2013-01-17 17:15 | 26.0358 | 57.2058 | 16.727 | 2013-01-17 17:16 | 13.047 | 30.1386 | 9.352 | 27.0672 | 0.2224 | 3527.0672 | 22.9328
2013-01-17 | 17:30 | 2013-01-17 17:30 | 26.0428 | 57.2128 | 16.725 | 2013-01-17 17:31 | 13.043 | 30.1293 | 8.8 | 27.0835 | 0.20616 | 3527.0835 | 22.9165
2013-01-17 | 17:45 | 2013-01-17 17:45 | 26.0454 | 57.2154 | 16.724 | 2013-01-17 17:46 | 13.046 | 30.1363 | 8.629 | 27.0791 | 0.21049 | 3527.0791 | 22.9209
2013-01-17 | 18:00 | 2013-01-17 18:00 | 26.0496 | 57.2196 | 16.722 | 2013-01-17 18:01 | 13.043 | 30.1293 | 8.413 | 27.0903 | 0.19936 | 3527.0903 | 22.9097
2013-01-17 | 18:15 | 2013-01-17 18:15 | 26.0529 | 57.2229 | 16.72 | 2013-01-17 18:16 | 13.049 | 30.1432 | 8.334 | 27.0797 | 0.20992 | 3527.0797 | 22.9203
2013-01-17 | 18:30 | 2013-01-17 18:30 | 26.0529 | 57.2229 | 16.72 | 2013-01-17 18:31 | 13.046 | 30.1363 | 8.395 | 27.0866 | 0.20299 | 3527.0866 | 22.9134
2013-01-17 | 18:45 | 2013-01-17 18:45 | 26.0584 | 57.2284 | 16.717 | 2013-01-17 18:46 | 13.048 | 30.1409 | 8.416 | 27.0875 | 0.20211 | 3527.0875 | 22.9125
2013-01-17 | 19:00 | 2013-01-17 19:00 | 26.0586 | 57.2286 | 16.717 | 2013-01-17 19:01 | 13.051 | 30.1478 | 8.418 | 27.0808 | 0.20884 | 3527.0808 | 22.9192
2013-01-17 | 19:15 | 2013-01-17 19:15 | 26.0627 | 57.2327 | 16.716 | 2013-01-17 19:16 | 13.048 | 30.1409 | 8.349 | 27.0918 | 0.19781 | 3527.0918 | 22.9082
2013-01-17 | 19:30 | 2013-01-17 19:30 | 26.0626 | 57.2326 | 16.714 | 2013-01-17 19:31 | 13.047 | 30.1386 | 8.298 | 27.094 | 0.1956 | 3527.094 | 22.906
2013-01-17 | 19:45 | 2013-01-17 19:45 | 26.0609 | 57.2309 | 16.713 | 2013-01-17 19:46 | 13.048 | 30.1409 | 8.262 | 27.09 | 0.19961 | 3527.09 | 22.91
2013-01-17 | 20:00 | 2013-01-17 20:00 | 26.0641 | 57.2341 | 16.712 | 2013-01-17 20:01 | 13.049 | 30.1432 | 8.286 | 27.0909 | 0.19872 | 3527.0909 | 22.9091
2013-01-17 | 20:15 | 2013-01-17 20:15 | 26.0672 | 57.2372 | 16.711 | 2013-01-17 20:16 | 13.051 | 30.1478 | 8.253 | 27.0894 | 0.20024 | 3527.0894 | 22.9106
2013-01-17 | 20:30 | 2013-01-17 20:30 | 26.068 | 57.238 | 16.71 | 2013-01-17 20:31 | 13.05 | 30.1455 | 8.117 | 27.0925 | 0.19713 | 3527.0925 | 22.9075
2013-01-17 | 20:45 | 2013-01-17 20:45 | 26.0651 | 57.2351 | 16.71 | 2013-01-17 20:46 | 13.051 | 30.1478 | 8.049 | 27.0873 | 0.20234 | 3527.0873 | 22.9127
2013-01-17 | 21:00 | 2013-01-17 21:00 | 26.0653 | 57.2353 | 16.708 | 2013-01-17 21:01 | 13.046 | 30.1363 | 7.96 | 27.099 | 0.19059 | 3527.099 | 22.901
2013-01-17 | 21:15 | 2013-01-17 21:15 | 26.0657 | 57.2357 | 16.708 | 2013-01-17 21:16 | 13.053 | 30.1524 | 7.829 | 27.0833 | 0.20636 | 3527.0833 | 22.9167
2013-01-17 | 21:30 | 2013-01-17 21:30 | 26.0674 | 57.2374 | 16.706 | 2013-01-17 21:31 | 13.051 | 30.1478 | 7.472 | 27.0896 | 0.20004 | 3527.0896 | 22.9104
2013-01-17 | 21:45 | 2013-01-17 21:45 | 26.065 | 57.235 | 16.707 | 2013-01-17 21:46 | 13.053 | 30.1524 | 7.303 | 27.0826 | 0.20706 | 3527.0826 | 22.9174
2013-01-17 | 22:00 | 2013-01-17 22:00 | 26.0614 | 57.2314 | 16.706 | 2013-01-17 22:01 | 13.047 | 30.1386 | 7.579 | 27.0928 | 0.1968 | 3527.0928 | 22.9072
2013-01-17 | 22:15 | 2013-01-17 22:15 | 26.0618 | 57.2318 | 16.705 | 2013-01-17 22:16 | 13.048 | 30.1409 | 7.894 | 27.0909 | 0.19871 | 3527.0909 | 22.9091
2013-01-17 | 22:30 | 2013-01-17 22:30 | 25.6218 | 56.7918 | 16.712 | 2013-01-17 22:31 | 13.049 | 30.1432 | 7.794 | 26.6486 | 0.64102 | 3526.6486 | 23.3514
2013-01-17 | 22:45 | 2013-01-17 22:45 | 25.9643 | 57.1343 | 16.715 | 2013-01-17 22:46 | 13.046 | 30.1363 | 7.886 | 26.998 | 0.29159 | 3526.998 | 23.002
2013-01-17 | 23:00 | 2013-01-17 23:00 | 26.0155 | 57.1855 | 16.719 | 2013-01-17 23:01 | 13.044 | 30.1316 | 8.23 | 27.0539 | 0.23577 | 3527.0539 | 22.9461
2013-01-17 | 23:15 | 2013-01-17 23:15 | 26.0329 | 57.2029 | 16.72 | 2013-01-17 23:16 | 13.044 | 30.1316 | 8.471 | 27.0713 | 0.21837 | 3527.0713 | 22.9287
2013-01-17 | 23:30 | 2013-01-17 23:30 | 26.0418 | 57.2118 | 16.719 | 2013-01-17 23:31 | 13.042 | 30.127 | 8.476 | 27.0848 | 0.20485 | 3527.0848 | 22.9152
2013-01-17 | 23:45 | 2013-01-17 23:45 | 25.5081 | 56.6781 | 16.72 | 2013-01-17 23:46 | 13.043 | 30.1293 | 8.466 | 26.5488 | 0.74086 | 3526.5488 | 23.4512
2013-01-18 | 0:00 | 2013-01-18 | 25.9444 | 57.1144 | 16.722 | 2013-01-18 00:01 | 13.041 | 30.1247 | 8.395 | 26.9897 | 0.29994 | 3526.9897 | 23.0103
2013-01-18 | 0:15 | 2013-01-18 00:15 | 26.0081 | 57.1781 | 16.724 | 2013-01-18 00:16 | 13.042 | 30.127 | 8.347 | 27.0511 | 0.23855 | 3527.0511 | 22.9489
2013-01-18 | 0:30 | 2013-01-18 00:30 | 26.0281 | 57.1981 | 16.725 | 2013-01-18 00:31 | 13.041 | 30.1247 | 8.353 | 27.0734 | 0.21624 | 3527.0734 | 22.9266
2013-01-18 | 0:45 | 2013-01-18 00:45 | 26.0357 | 57.2057 | 16.724 | 2013-01-18 00:46 | 13.044 | 30.1316 | 8.315 | 27.0741 | 0.21557 | 3527.0741 | 22.9259
2013-01-18 | 1:00 | 2013-01-18 01:00 | 26.0404 | 57.2104 | 16.721 | 2013-01-18 01:01 | 13.04 | 30.1224 | 8.16 | 27.088 | 0.20163 | 3527.088 | 22.912
2013-01-18 | 1:15 | 2013-01-18 01:15 | 26.0425 | 57.2125 | 16.719 | 2013-01-18 01:16 | 13.044 | 30.1316 | 8.048 | 27.0809 | 0.20877 | 3527.0809 | 22.9191
2013-01-18 | 1:30 | 2013-01-18 01:30 | 26.0436 | 57.2136 | 16.717 | 2013-01-18 01:31 | 13.046 | 30.1363 | 8.024 | 27.0773 | 0.21229 | 3527.0773 | 22.9227
2013-01-18 | 1:45 | 2013-01-18 01:45 | 26.0471 | 57.2171 | 16.716 | 2013-01-18 01:46 | 13.044 | 30.1316 | 8.164 | 27.0855 | 0.20417 | 3527.0855 | 22.9145
2013-01-18 | 2:00 | 2013-01-18 02:00 | 26.045 | 57.215 | 16.713 | 2013-01-18 02:01 | 13.043 | 30.1293 | 8.327 | 27.0857 | 0.20396 | 3527.0857 | 22.9143
2013-01-18 | 2:15 | 2013-01-18 02:15 | 26.0446 | 57.2146 | 16.712 | 2013-01-18 02:16 | 13.04 | 30.1224 | 8.489 | 27.0922 | 0.19743 | 3527.0922 | 22.9078
2013-01-18 | 2:30 | 2013-01-18 02:30 | 26.0436 | 57.2136 | 16.711 | 2013-01-18 02:31 | 13.044 | 30.1316 | 8.373 | 27.082 | 0.20767 | 3527.082 | 22.918
2013-01-18 | 2:45 | 2013-01-18 02:45 | 26.0404 | 57.2104 | 16.71 | 2013-01-18 02:46 | 13.038 | 30.1178 | 8.229 | 27.0926 | 0.19701 | 3527.0926 | 22.9074
2013-01-18 | 3:00 | 2013-01-18 03:00 | 26.0405 | 57.2105 | 16.709 | 2013-01-18 03:01 | 13.038 | 30.1178 | 8.306 | 27.0927 | 0.19691 | 3527.0927 | 22.9073
2013-01-18 | 3:15 | 2013-01-18 03:15 | 26.0381 | 57.2081 | 16.709 | 2013-01-18 03:16 | 13.038 | 30.1178 | 8.385 | 27.0903 | 0.19931 | 3527.0903 | 22.9097
2013-01-18 | 3:30 | 2013-01-18 03:30 | 26.0355 | 57.2055 | 16.708 | 2013-01-18 03:31 | 13.037 | 30.1155 | 8.327 | 27.09 | 0.1996 | 3527.09 | 22.91
2013-01-18 | 3:45 | 2013-01-18 03:45 | 26.0361 | 57.2061 | 16.706 | 2013-01-18 03:46 | 13.037 | 30.1155 | 8.376 | 27.0906 | 0.199 | 3527.0906 | 22.9094
2013-01-18 | 4:00 | 2013-01-18 04:00 | 26.0383 | 57.2083 | 16.706 | 2013-01-18 04:01 | 13.035 | 30.1109 | 8.384 | 27.0974 | 0.19218 | 3527.0975 | 22.9025
2013-01-18 | 4:15 | 2013-01-18 04:15 | 26.0382 | 57.2082 | 16.706 | 2013-01-18 04:16 | 13.038 | 30.1178 | 8.376 | 27.0904 | 0.19921 | 3527.0904 | 22.9096
2013-01-18 | 4:30 | 2013-01-18 04:30 | 26.0389 | 57.2089 | 16.705 | 2013-01-18 04:31 | 13.035 | 30.1109 | 8.5 | 27.098 | 0.19158 | 3527.0981 | 22.9019
2013-01-18 | 4:45 | 2013-01-18 04:45 | 26.0383 | 57.2083 | 16.705 | 2013-01-18 04:46 | 13.034 | 30.1085 | 8.539 | 27.0998 | 0.18987 | 3527.0998 | 22.9002
2013-01-18 | 5:00 | 2013-01-18 05:00 | 26.0359 | 57.2059 | 16.704 | 2013-01-18 05:01 | 13.038 | 30.1178 | 8.474 | 27.0881 | 0.20151 | 3527.0881 | 22.9119
2013-01-18 | 5:15 | 2013-01-18 05:15 | 26.04 | 57.21 | 16.703 | 2013-01-18 05:16 | 13.04 | 30.1224 | 8.458 | 27.0876 | 0.20203 | 3527.0876 | 22.9124
2013-01-18 | 5:30 | 2013-01-18 05:30 | 26.0441 | 57.2141 | 16.703 | 2013-01-18 05:31 | 13.041 | 30.1247 | 8.412 | 27.0894 | 0.20024 | 3527.0894 | 22.9106
2013-01-18 | 5:45 | 2013-01-18 05:45 | 26.0431 | 57.2131 | 16.702 | 2013-01-18 05:46 | 13.036 | 30.1132 | 8.308 | 27.0999 | 0.18969 | 3527.0999 | 22.9001
2013-01-18 | 6:00 | 2013-01-18 06:00 | 26.0457 | 57.2157 | 16.702 | 2013-01-18 06:01 | 13.04 | 30.1224 | 8.11 | 27.0933 | 0.19633 | 3527.0933 | 22.9067
2013-01-18 | 6:15 | 2013-01-18 06:15 | 26.049 | 57.219 | 16.702 | 2013-01-18 06:16 | 13.042 | 30.127 | 8.105 | 27.092 | 0.19765 | 3527.092 | 22.908
2013-01-18 | 6:30 | 2013-01-18 06:30 | 26.0474 | 57.2174 | 16.702 | 2013-01-18 06:31 | 13.042 | 30.127 | 8.103 | 27.0904 | 0.19925 | 3527.0904 | 22.9096
2013-01-18 | 6:45 | 2013-01-18 06:45 | 26.0507 | 57.2207 | 16.701 | 2013-01-18 06:46 | 13.042 | 30.127 | 8.138 | 27.0937 | 0.19595 | 3527.0937 | 22.9063
2013-01-18 | 7:00 | 2013-01-18 07:00 | 26.0504 | 57.2204 | 16.701 | 2013-01-18 07:01 | 13.042 | 30.127 | 8.206 | 27.0934 | 0.19625 | 3527.0934 | 22.9066
2013-01-18 | 7:15 | 2013-01-18 07:15 | 26.0549 | 57.2249 | 16.702 | 2013-01-18 07:16 | 13.043 | 30.1293 | 9.38 | 27.0956 | 0.19406 | 3527.0956 | 22.9044
2013-01-18 | 7:30 | 2013-01-18 07:30 | 26.0588 | 57.2288 | 16.702 | 2013-01-18 07:31 | 13.044 | 30.1316 | 10.338 | 27.0972 | 0.19247 | 3527.0972 | 22.9028
2013-01-18 | 7:45 | 2013-01-18 07:45 | 26.0597 | 57.2297 | 16.701 | 2013-01-18 07:46 | 13.044 | 30.1316 | 13.522 | 27.0981 | 0.19157 | 3527.0981 | 22.9019
2013-01-18 | 8:00 | 2013-01-18 08:00 | 26.064 | 57.234 | 16.701 | 2013-01-18 08:01 | 13.049 | 30.1432 | 15.641 | 27.0908 | 0.19882 | 3527.0908 | 22.9092
2013-01-18 | 8:15 | 2013-01-18 08:15 | 26.0684 | 57.2384 | 16.701 | 2013-01-18 08:16 | 13.053 | 30.1524 | 16.448 | 27.086 | 0.20366 | 3527.086 | 22.914
2013-01-18 | 8:30 | 2013-01-18 08:30 | 26.0715 | 57.2415 | 16.701 | 2013-01-18 08:31 | 13.052 | 30.1501 | 16.708 | 27.0914 | 0.19825 | 3527.0914 | 22.9086
2013-01-18 | 8:45 | 2013-01-18 08:45 | 26.0726 | 57.2426 | 16.702 | 2013-01-18 08:46 | 13.056 | 30.1594 | 17.65 | 27.0832 | 0.20639 | 3527.0832 | 22.9168
2013-01-18 | 9:00 | 2013-01-18 09:00 | 25.5867 | 56.7567 | 16.706 | 2013-01-18 09:01 | 13.054 | 30.1547 | 18.878 | 26.602 | 0.68767 | 3526.602 | 23.398
2013-01-18 | 9:15 | 2013-01-18 09:15 | 25.9782 | 57.1482 | 16.711 | 2013-01-18 09:16 | 13.053 | 30.1524 | 19.673 | 26.9958 | 0.29386 | 3526.9958 | 23.0042
2013-01-18 | 9:30 | 2013-01-18 09:30 | 24.9263 | 56.0963 | 16.72 | 2013-01-18 09:31 | 13.053 | 30.1524 | 20.641 | 25.9439 | 1.3458 | 3525.9439 | 24.0561
2013-01-18 | 9:45 | 2013-01-18 09:45 | 25.9108 | 57.0808 | 16.72 | 2013-01-18 09:46 | 13.056 | 30.1594 | 19.765 | 26.9214 | 0.36819 | 3526.9214 | 23.0786
2013-01-18 | 10:00 | 2013-01-18 10:00 | 26.0179 | 57.1879 | 16.723 | 2013-01-18 10:01 | 13.054 | 30.1547 | 19.681 | 27.0332 | 0.25647 | 3527.0332 | 22.9668
2013-01-18 | 10:15 | 2013-01-18 10:15 | 26.0442 | 57.2142 | 16.724 | 2013-01-18 10:16 | 13.058 | 30.164 | 19.184 | 27.0502 | 0.23941 | 3527.0502 | 22.9498
2013-01-18 | 10:30 | 2013-01-18 10:30 | 26.0553 | 57.2253 | 16.721 | 2013-01-18 10:31 | 13.054 | 30.1547 | 19.503 | 27.0706 | 0.21907 | 3527.0706 | 22.9294
2013-01-18 | 10:45 | 2013-01-18 10:45 | 23.6244 | 54.7944 | 16.731 | 2013-01-18 10:46 | 13.05 | 30.1455 | 19.121 | 24.6489 | 2.6407 | 3524.6489 | 25.3511
2013-01-18 | 11:00 | 2013-01-18 11:00 | 25.8477 | 57.0177 | 16.727 | 2013-01-18 11:01 | 13.049 | 30.1432 | 18.583 | 26.8745 | 0.41512 | 3526.8745 | 23.1255
2013-01-18 | 11:15 | 2013-01-18 11:15 | 25.9884 | 57.1584 | 16.727 | 2013-01-18 11:16 | 13.048 | 30.1409 | 18.366 | 27.0175 | 0.27211 | 3527.0175 | 22.9825
2013-01-18 | 11:30 | 2013-01-18 11:30 | 26.0148 | 57.1848 | 16.726 | 2013-01-18 11:31 | 13.044 | 30.1316 | 17.659 | 27.0532 | 0.23647 | 3527.0532 | 22.9468
2013-01-18 | 11:45 | 2013-01-18 11:45 | 26.0227 | 57.1927 | 16.725 | 2013-01-18 11:46 | 13.037 | 30.1155 | 16.713 | 27.0772 | 0.2124 | 3527.0772 | 22.9228
2013-01-18 | 12:00 | 2013-01-18 12:00 | 26.0219 | 57.1919 | 16.723 | 2013-01-18 12:01 | 13.037 | 30.1155 | 16.143 | 27.0764 | 0.2132 | 3527.0764 | 22.9236
2013-01-18 | 12:15 | 2013-01-18 12:15 | 26.0231 | 57.1931 | 16.72 | 2013-01-18 12:16 | 13.034 | 30.1085 | 16.036 | 27.0846 | 0.20507 | 3527.0846 | 22.9154
2013-01-18 | 12:30 | 2013-01-18 12:30 | 26.0186 | 57.1886 | 16.719 | 2013-01-18 12:31 | 13.03 | 30.0993 | 15.687 | 27.0893 | 0.20033 | 3527.0893 | 22.9107
2013-01-18 | 12:45 | 2013-01-18 12:45 | 26.0058 | 57.1758 | 16.717 | 2013-01-18 12:46 | 13.03 | 30.0993 | 15.264 | 27.0765 | 0.21313 | 3527.0765 | 22.9235
2013-01-18 | 13:00 | 2013-01-18 13:00 | 26.0052 | 57.1752 | 16.715 | 2013-01-18 13:01 | 13.031 | 30.1016 | 15.339 | 27.0736 | 0.21604 | 3527.0736 | 22.9264
2013-01-18 | 13:15 | 2013-01-18 13:15 | 25.9977 | 57.1677 | 16.714 | 2013-01-18 13:16 | 13.028 | 30.0947 | 15.58 | 27.073 | 0.21661 | 3527.073 | 22.927
2013-01-18 | 13:30 | 2013-01-18 13:30 | 26.001 | 57.171 | 16.712 | 2013-01-18 13:31 | 13.03 | 30.0993 | 15.768 | 27.0717 | 0.21793 | 3527.0717 | 22.9283
2013-01-18 | 13:45 | 2013-01-18 13:45 | 25.3913 | 56.5613 | 16.719 | 2013-01-18 13:46 | 13.032 | 30.1039 | 15.954 | 26.4574 | 0.83225 | 3526.4574 | 23.5426
2013-01-18 | 14:00 | 2013-01-18 14:00 | 25.8931 | 57.0631 | 16.721 | 2013-01-18 14:01 | 13.032 | 30.1039 | 16.154 | 26.9592 | 0.33045 | 3526.9592 | 23.0408
2013-01-18 | 14:15 | 2013-01-18 14:15 | 25.9635 | 57.1335 | 16.723 | 2013-01-18 14:16 | 13.031 | 30.1016 | 15.762 | 27.0319 | 0.25774 | 3527.0319 | 22.9681
2013-01-18 | 14:30 | 2013-01-18 14:30 | 25.9869 | 57.1569 | 16.722 | 2013-01-18 14:31 | 13.031 | 30.1016 | 15.857 | 27.0553 | 0.23434 | 3527.0553 | 22.9447
2013-01-18 | 14:45 | 2013-01-18 14:45 | 25.9937 | 57.1637 | 16.722 | 2013-01-18 14:46 | 13.031 | 30.1016 | 15.714 | 27.0621 | 0.22754 | 3527.0621 | 22.9379
2013-01-18 | 15:00 | 2013-01-18 15:00 | 25.9991 | 57.1691 | 16.721 | 2013-01-18 15:01 | 13.031 | 30.1016 | 15.597 | 27.0675 | 0.22214 | 3527.0675 | 22.9325
2013-01-18 | 15:15 | 2013-01-18 15:15 | 26.0017 | 57.1717 | 16.719 | 2013-01-18 15:16 | 13.029 | 30.097 | 15.554 | 27.0747 | 0.21492 | 3527.0747 | 22.9253
2013-01-18 | 15:30 | 2013-01-18 15:30 | 26.0027 | 57.1727 | 16.719 | 2013-01-18 15:31 | 13.027 | 30.0924 | 15.224 | 27.0803 | 0.2093 | 3527.0803 | 22.9197
2013-01-18 | 15:45 | 2013-01-18 15:45 | 26.0027 | 57.1727 | 16.717 | 2013-01-18 15:46 | 13.028 | 30.0947 | 14.844 | 27.078 | 0.21161 | 3527.078 | 22.922
2013-01-18 | 16:00 | 2013-01-18 16:00 | 26.0039 | 57.1739 | 16.716 | 2013-01-18 16:01 | 13.028 | 30.0947 | 14.504 | 27.0792 | 0.21041 | 3527.0792 | 22.9208
2013-01-18 | 16:15 | 2013-01-18 16:15 | 26.0056 | 57.1756 | 16.713 | 2013-01-18 16:16 | 13.032 | 30.1039 | 14.03 | 27.0717 | 0.21795 | 3527.0717 | 22.9283
2013-01-18 | 16:30 | 2013-01-18 16:30 | 26.0064 | 57.1764 | 16.713 | 2013-01-18 16:31 | 13.028 | 30.0947 | 13.47 | 27.0817 | 0.20791 | 3527.0817 | 22.9183
2013-01-18 | 16:45 | 2013-01-18 16:45 | 26.0079 | 57.1779 | 16.712 | 2013-01-18 16:46 | 13.03 | 30.0993 | 12.887 | 27.0786 | 0.21103 | 3527.0786 | 22.9214
2013-01-18 | 17:00 | 2013-01-18 17:00 | 16.5459 | 47.7159 | 16.713 | 2013-01-18 17:01 | 13.032 | 30.1039 | 12.058 | 17.612 | 9.6776 | 3517.612 | 32.388
2013-01-18 | 17:15 | 2013-01-18 17:15 | 25.6898 | 56.8598 | 16.717 | 2013-01-18 17:16 | 13.031 | 30.1016 | 10.925 | 26.7582 | 0.53144 | 3526.7582 | 23.2418
2013-01-18 | 17:30 | 2013-01-18 17:30 | 25.9303 | 57.1003 | 16.719 | 2013-01-18 17:31 | 13.034 | 30.1085 | 10.094 | 26.9918 | 0.29787 | 3526.9918 | 23.0082
2013-01-18 | 17:45 | 2013-01-18 17:45 | 25.9793 | 57.1493 | 16.722 | 2013-01-18 17:46 | 13.034 | 30.1085 | 9.412 | 27.0408 | 0.24887 | 3527.0408 | 22.9592
2013-01-18 | 18:00 | 2013-01-18 18:00 | 25.4921 | 56.6621 | 16.727 | 2013-01-18 18:01 | 13.035 | 30.1109 | 8.952 | 26.5512 | 0.73838 | 3526.5512 | 23.4488
2013-01-18 | 18:15 | 2013-01-18 18:15 | 25.9068 | 57.0768 | 16.726 | 2013-01-18 18:16 | 13.037 | 30.1155 | 8.72 | 26.9613 | 0.3283 | 3526.9613 | 23.0387
2013-01-18 | 18:30 | 2013-01-18 18:30 | 25.9732 | 57.1432 | 16.728 | 2013-01-18 18:31 | 13.035 | 30.1109 | 8.708 | 27.0323 | 0.25728 | 3527.0323 | 22.9677
2013-01-18 | 18:45 | 2013-01-18 18:45 | 25.9979 | 57.1679 | 16.729 | 2013-01-18 18:46 | 13.038 | 30.1178 | 8.822 | 27.0501 | 0.23951 | 3527.0501 | 22.9499
2013-01-18 | 19:00 | 2013-01-18 19:00 | 26.0101 | 57.1801 | 16.727 | 2013-01-18 19:01 | 13.038 | 30.1178 | 8.72 | 27.0623 | 0.22731 | 3527.0623 | 22.9377
2013-01-18 | 19:15 | 2013-01-18 19:15 | 26.0152 | 57.1852 | 16.724 | 2013-01-18 19:16 | 13.039 | 30.1201 | 8.773 | 27.0651 | 0.22452 | 3527.0651 | 22.9349
2013-01-18 | 19:30 | 2013-01-18 19:30 | 26.0197 | 57.1897 | 16.723 | 2013-01-18 19:31 | 13.04 | 30.1224 | 8.957 | 27.0673 | 0.22233 | 3527.0673 | 22.9327
2013-01-18 | 19:45 | 2013-01-18 19:45 | 26.0242 | 57.1942 | 16.721 | 2013-01-18 19:46 | 13.041 | 30.1247 | 8.774 | 27.0695 | 0.22014 | 3527.0695 | 22.9305
2013-01-18 | 20:00 | 2013-01-18 20:00 | 26.0289 | 57.1989 | 16.719 | 2013-01-18 20:01 | 13.042 | 30.127 | 8.356 | 27.0719 | 0.21775 | 3527.0719 | 22.9281
2013-01-18 | 20:15 | 2013-01-18 20:15 | 26.0304 | 57.2004 | 16.718 | 2013-01-18 20:16 | 13.039 | 30.1201 | 7.813 | 27.0803 | 0.20932 | 3527.0803 | 22.9197
2013-01-18 | 20:30 | 2013-01-18 20:30 | 26.0294 | 57.1994 | 16.717 | 2013-01-18 20:31 | 13.039 | 30.1201 | 7.605 | 27.0793 | 0.21032 | 3527.0793 | 22.9207
2013-01-18 | 20:45 | 2013-01-18 20:45 | 26.0278 | 57.1978 | 16.716 | 2013-01-18 20:46 | 13.038 | 30.1178 | 8.071 | 27.08 | 0.20961 | 3527.08 | 22.92
2013-01-18 | 21:00 | 2013-01-18 21:00 | 26.0282 | 57.1982 | 16.713 | 2013-01-18 21:01 | 13.039 | 30.1201 | 8.599 | 27.0781 | 0.21152 | 3527.0781 | 22.9219
2013-01-18 | 21:15 | 2013-01-18 21:15 | 26.0312 | 57.2012 | 16.712 | 2013-01-18 21:16 | 13.041 | 30.1247 | 8.927 | 27.0765 | 0.21314 | 3527.0765 | 22.9235
2013-01-18 | 21:30 | 2013-01-18 21:30 | 26.0319 | 57.2019 | 16.712 | 2013-01-18 21:31 | 13.039 | 30.1201 | 8.987 | 27.0818 | 0.20782 | 3527.0818 | 22.9182
2013-01-18 | 21:45 | 2013-01-18 21:45 | 26.0342 | 57.2042 | 16.71 | 2013-01-18 21:46 | 13.037 | 30.1155 | 9.037 | 27.0887 | 0.2009 | 3527.0887 | 22.9113
2013-01-18 | 22:00 | 2013-01-18 22:00 | 26.0321 | 57.2021 | 16.709 | 2013-01-18 22:01 | 13.037 | 30.1155 | 9.04 | 27.0866 | 0.203 | 3527.0866 | 22.9134
2013-01-18 | 22:15 | 2013-01-18 22:15 | 19.008 | 50.178 | 16.747 | 2013-01-18 22:16 | 13.041 | 30.1247 | 9.07 | 20.0533 | 7.2363 | 3520.0533 | 29.9467
2013-01-18 | 22:30 | 2013-01-18 22:30 | 25.6196 | 56.7896 | 16.727 | 2013-01-18 22:31 | 13.038 | 30.1178 | 9.045 | 26.6718 | 0.61781 | 3526.6718 | 23.3282
2013-01-18 | 22:45 | 2013-01-18 22:45 | 22.4392 | 53.6092 | 16.759 | 2013-01-18 22:46 | 13.04 | 30.1224 | 9.004 | 23.4868 | 3.8028 | 3523.4868 | 26.5132
2013-01-18 | 23:00 | 2013-01-18 23:00 | 25.7008 | 56.8708 | 16.742 | 2013-01-18 23:01 | 13.035 | 30.1109 | 8.977 | 26.7599 | 0.52968 | 3526.76 | 23.24
2013-01-18 | 23:15 | 2013-01-18 23:15 | 25.9126 | 57.0826 | 16.741 | 2013-01-18 23:16 | 13.036 | 30.1132 | 8.97 | 26.9694 | 0.32019 | 3526.9694 | 23.0306
2013-01-18 | 23:30 | 2013-01-18 23:30 | 25.9696 | 57.1396 | 16.74 | 2013-01-18 23:31 | 13.038 | 30.1178 | 8.974 | 27.0218 | 0.26781 | 3527.0218 | 22.9782
2013-01-18 | 23:45 | 2013-01-18 23:45 | 25.9925 | 57.1625 | 16.737 | 2013-01-18 23:46 | 13.036 | 30.1132 | 8.945 | 27.0493 | 0.24029 | 3527.0493 | 22.9507
2013-01-19 | 0:00 | 2013-01-19 | 26.0012 | 57.1712 | 16.733 | 2013-01-19 00:01 | 13.037 | 30.1155 | 8.906 | 27.0557 | 0.2339 | 3527.0557 | 22.9443
2013-01-19 | 0:15 | 2013-01-19 00:15 | 26.009 | 57.179 | 16.731 | 2013-01-19 00:16 | 13.035 | 30.1109 | 8.868 | 27.0681 | 0.22148 | 3527.0682 | 22.9318
2013-01-19 | 0:30 | 2013-01-19 00:30 | 26.0124 | 57.1824 | 16.729 | 2013-01-19 00:31 | 13.036 | 30.1132 | 8.822 | 27.0692 | 0.22039 | 3527.0692 | 22.9308
2013-01-19 | 0:45 | 2013-01-19 00:45 | 26.0163 | 57.1863 | 16.726 | 2013-01-19 00:46 | 13.036 | 30.1132 | 8.805 | 27.0731 | 0.21649 | 3527.0731 | 22.9269
2013-01-19 | 1:00 | 2013-01-19 01:00 | 26.0177 | 57.1877 | 16.724 | 2013-01-19 01:01 | 13.037 | 30.1155 | 8.793 | 27.0722 | 0.2174 | 3527.0722 | 22.9278
2013-01-19 | 1:15 | 2013-01-19 01:15 | 26.0184 | 57.1884 | 16.722 | 2013-01-19 01:16 | 13.034 | 30.1085 | 8.865 | 27.0799 | 0.20977 | 3527.0799 | 22.9201
2013-01-19 | 1:30 | 2013-01-19 01:30 | 26.0201 | 57.1901 | 16.72 | 2013-01-19 01:31 | 13.034 | 30.1085 | 8.742 | 27.0816 | 0.20807 | 3527.0816 | 22.9184
2013-01-19 | 1:45 | 2013-01-19 01:45 | 26.0221 | 57.1921 | 16.719 | 2013-01-19 01:46 | 13.037 | 30.1155 | 8.608 | 27.0766 | 0.213 | 3527.0766 | 22.9234
2013-01-19 | 2:00 | 2013-01-19 02:00 | 26.0212 | 57.1912 | 16.718 | 2013-01-19 02:01 | 13.036 | 30.1132 | 8.526 | 27.078 | 0.21159 | 3527.078 | 22.922
2013-01-19 | 2:15 | 2013-01-19 02:15 | 26.0218 | 57.1918 | 16.717 | 2013-01-19 02:16 | 13.037 | 30.1155 | 8.163 | 27.0763 | 0.2133 | 3527.0763 | 22.9237
2013-01-19 | 2:30 | 2013-01-19 02:30 | 26.0208 | 57.1908 | 16.716 | 2013-01-19 02:31 | 13.032 | 30.1039 | 8.197 | 27.0869 | 0.20275 | 3527.0869 | 22.9131
2013-01-19 | 2:45 | 2013-01-19 02:45 | 26.0219 | 57.1919 | 16.714 | 2013-01-19 02:46 | 13.036 | 30.1132 | 8.672 | 27.0787 | 0.21089 | 3527.0787 | 22.9213
2013-01-19 | 3:00 | 2013-01-19 03:00 | 26.0197 | 57.1897 | 16.713 | 2013-01-19 03:01 | 13.036 | 30.1132 | 8.925 | 27.0765 | 0.21309 | 3527.0765 | 22.9235
2013-01-19 | 3:15 | 2013-01-19 03:15 | 25.7061 | 56.8761 | 16.72 | 2013-01-19 03:16 | 13.038 | 30.1178 | 8.883 | 26.7583 | 0.53131 | 3526.7583 | 23.2417
2013-01-19 | 3:30 | 2013-01-19 03:30 | 25.9432 | 57.1132 | 16.721 | 2013-01-19 03:31 | 13.037 | 30.1155 | 8.693 | 26.9977 | 0.2919 | 3526.9977 | 23.0023
2013-01-19 | 3:45 | 2013-01-19 03:45 | 25.9927 | 57.1627 | 16.723 | 2013-01-19 03:46 | 13.036 | 30.1132 | 8.505 | 27.0495 | 0.24009 | 3527.0495 | 22.9505
2013-01-19 | 4:00 | 2013-01-19 04:00 | 26.0068 | 57.1768 | 16.724 | 2013-01-19 04:01 | 13.039 | 30.1201 | 8.215 | 27.0567 | 0.23292 | 3527.0567 | 22.9433
2013-01-19 | 4:15 | 2013-01-19 04:15 | 26.0189 | 57.1889 | 16.723 | 2013-01-19 04:16 | 13.039 | 30.1201 | 8.329 | 27.0688 | 0.22082 | 3527.0688 | 22.9312
2013-01-19 | 4:30 | 2013-01-19 04:30 | 26.0229 | 57.1929 | 16.722 | 2013-01-19 04:31 | 13.039 | 30.1201 | 8.46 | 27.0728 | 0.21682 | 3527.0728 | 22.9272
2013-01-19 | 4:45 | 2013-01-19 04:45 | 26.0281 | 57.1981 | 16.72 | 2013-01-19 04:46 | 13.043 | 30.1293 | 8.593 | 27.0688 | 0.22086 | 3527.0688 | 22.9312
2013-01-19 | 5:00 | 2013-01-19 05:00 | 26.0297 | 57.1997 | 16.718 | 2013-01-19 05:01 | 13.04 | 30.1224 | 8.755 | 27.0773 | 0.21233 | 3527.0773 | 22.9227
2013-01-19 | 5:15 | 2013-01-19 05:15 | 26.0323 | 57.2023 | 16.716 | 2013-01-19 05:16 | 13.039 | 30.1201 | 8.881 | 27.0822 | 0.20742 | 3527.0822 | 22.9178
2013-01-19 | 5:30 | 2013-01-19 05:30 | 26.0314 | 57.2014 | 16.715 | 2013-01-19 05:31 | 13.043 | 30.1293 | 8.812 | 27.0721 | 0.21756 | 3527.0721 | 22.9279
2013-01-19 | 5:45 | 2013-01-19 05:45 | 26.0365 | 57.2065 | 16.714 | 2013-01-19 05:46 | 13.043 | 30.1293 | 8.701 | 27.0772 | 0.21246 | 3527.0772 | 22.9228
2013-01-19 | 6:00 | 2013-01-19 06:00 | 26.0387 | 57.2087 | 16.713 | 2013-01-19 06:01 | 13.044 | 30.1316 | 8.674 | 27.0771 | 0.21257 | 3527.0771 | 22.9229
2013-01-19 | 6:15 | 2013-01-19 06:15 | 26.0421 | 57.2121 | 16.712 | 2013-01-19 06:16 | 13.044 | 30.1316 | 8.619 | 27.0805 | 0.20917 | 3527.0805 | 22.9195
2013-01-19 | 6:30 | 2013-01-19 06:30 | 26.0471 | 57.2171 | 16.711 | 2013-01-19 06:31 | 13.047 | 30.1386 | 8.583 | 27.0785 | 0.2111 | 3527.0785 | 22.9215
2013-01-19 | 6:45 | 2013-01-19 06:45 | 26.0492 | 57.2192 | 16.71 | 2013-01-19 06:46 | 13.05 | 30.1455 | 8.573 | 27.0737 | 0.21593 | 3527.0737 | 22.9263
2013-01-19 | 7:00 | 2013-01-19 07:00 | 26.0553 | 57.2253 | 16.71 | 2013-01-19 07:01 | 13.053 | 30.1524 | 8.628 | 27.0729 | 0.21676 | 3527.0729 | 22.9271
2013-01-19 | 7:15 | 2013-01-19 07:15 | 26.0584 | 57.2284 | 16.708 | 2013-01-19 07:16 | 13.056 | 30.1594 | 10.761 | 27.069 | 0.22059 | 3527.069 | 22.931
2013-01-19 | 7:30 | 2013-01-19 07:30 | 26.0663 | 57.2363 | 16.708 | 2013-01-19 07:31 | 13.059 | 30.1663 | 13.712 | 27.07 | 0.21962 | 3527.07 | 22.93
2013-01-19 | 7:45 | 2013-01-19 07:45 | 19.2683 | 50.4383 | 16.718 | 2013-01-19 07:46 | 13.062 | 30.1732 | 15.977 | 20.2651 | 7.0246 | 3520.2651 | 29.7349
2013-01-19 | 8:00 | 2013-01-19 08:00 | 25.7805 | 56.9505 | 16.716 | 2013-01-19 08:01 | 13.061 | 30.1709 | 18.361 | 26.7796 | 0.51004 | 3526.7796 | 23.2204
2013-01-19 | 8:15 | 2013-01-19 08:15 | 26.0021 | 57.1721 | 16.718 | 2013-01-19 08:16 | 13.067 | 30.1848 | 19.403 | 26.9873 | 0.3023 | 3526.9873 | 23.0127
2013-01-19 | 8:30 | 2013-01-19 08:30 | 26.0562 | 57.2262 | 16.72 | 2013-01-19 08:31 | 13.069 | 30.1894 | 18.846 | 27.0368 | 0.25282 | 3527.0368 | 22.9632
2013-01-19 | 8:45 | 2013-01-19 08:45 | 26.0783 | 57.2483 | 16.72 | 2013-01-19 08:46 | 13.068 | 30.1871 | 20.581 | 27.0612 | 0.22841 | 3527.0612 | 22.9388
2013-01-19 | 9:00 | 2013-01-19 09:00 | 26.0895 | 57.2595 | 16.719 | 2013-01-19 09:01 | 13.073 | 30.1986 | 21.449 | 27.0609 | 0.22876 | 3527.0609 | 22.9391
2013-01-19 | 9:15 | 2013-01-19 09:15 | 25.6575 | 56.8275 | 16.723 | 2013-01-19 09:16 | 13.074 | 30.2009 | 21.614 | 26.6266 | 0.66307 | 3526.6266 | 23.3734
2013-01-19 | 9:30 | 2013-01-19 09:30 | 26.0114 | 57.1814 | 16.724 | 2013-01-19 09:31 | 13.073 | 30.1986 | 21.428 | 26.9828 | 0.30686 | 3526.9828 | 23.0172
2013-01-19 | 9:45 | 2013-01-19 09:45 | 26.0689 | 57.2389 | 16.726 | 2013-01-19 09:46 | 13.073 | 30.1986 | 21.309 | 27.0403 | 0.24936 | 3527.0403 | 22.9597
2013-01-19 | 10:00 | 2013-01-19 10:00 | 26.0886 | 57.2586 | 16.727 | 2013-01-19 10:01 | 13.075 | 30.2033 | 21.401 | 27.0554 | 0.23428 | 3527.0554 | 22.9446
2013-01-19 | 10:15 | 2013-01-19 10:15 | 26.0936 | 57.2636 | 16.725 | 2013-01-19 10:16 | 13.073 | 30.1986 | 20.876 | 27.065 | 0.22466 | 3527.065 | 22.935
2013-01-19 | 10:30 | 2013-01-19 10:30 | 26.0944 | 57.2644 | 16.723 | 2013-01-19 10:31 | 13.072 | 30.1963 | 21.202 | 27.0681 | 0.22155 | 3527.0681 | 22.9319
2013-01-19 | 10:45 | 2013-01-19 10:45 | 26.0903 | 57.2603 | 16.721 | 2013-01-19 10:46 | 13.069 | 30.1894 | 21.4 | 27.0709 | 0.21872 | 3527.0709 | 22.9291
2013-01-19 | 11:00 | 2013-01-19 11:00 | 26.0869 | 57.2569 | 16.719 | 2013-01-19 11:01 | 13.063 | 30.1755 | 21.381 | 27.0814 | 0.20826 | 3527.0814 | 22.9186
2013-01-19 | 11:15 | 2013-01-19 11:15 | 26.0822 | 57.2522 | 16.717 | 2013-01-19 11:16 | 13.062 | 30.1732 | 20.167 | 27.079 | 0.21065 | 3527.079 | 22.921
2013-01-19 | 11:30 | 2013-01-19 11:30 | 26.0763 | 57.2463 | 16.716 | 2013-01-19 11:31 | 13.055 | 30.1571 | 19.86 | 27.0893 | 0.20038 | 3527.0892 | 22.9108
2013-01-19 | 11:45 | 2013-01-19 11:45 | 26.0714 | 57.2414 | 16.714 | 2013-01-19 11:46 | 13.056 | 30.1594 | 19.073 | 27.082 | 0.20759 | 3527.082 | 22.918
2013-01-19 | 12:00 | 2013-01-19 12:00 | 26.064 | 57.234 | 16.713 | 2013-01-19 12:01 | 13.052 | 30.1501 | 18.36 | 27.0839 | 0.20575 | 3527.0839 | 22.9161
2013-01-19 | 12:15 | 2013-01-19 12:15 | 26.0564 | 57.2264 | 16.712 | 2013-01-19 12:16 | 13.05 | 30.1455 | 17.44 | 27.0809 | 0.20873 | 3527.0809 | 22.9191
2013-01-19 | 12:30 | 2013-01-19 12:30 | 26.0517 | 57.2217 | 16.71 | 2013-01-19 12:31 | 13.048 | 30.1409 | 16.471 | 27.0808 | 0.20881 | 3527.0808 | 22.9192
2013-01-19 | 12:45 | 2013-01-19 12:45 | 26.0502 | 57.2202 | 16.709 | 2013-01-19 12:46 | 13.048 | 30.1409 | 16.022 | 27.0793 | 0.21031 | 3527.0793 | 22.9207
2013-01-19 | 13:00 | 2013-01-19 13:00 | 26.0448 | 57.2148 | 16.709 | 2013-01-19 13:01 | 13.043 | 30.1293 | 15.978 | 27.0855 | 0.20416 | 3527.0855 | 22.9145
2013-01-19 | 13:15 | 2013-01-19 13:15 | 26.0414 | 57.2114 | 16.708 | 2013-01-19 13:16 | 13.04 | 30.1224 | 15.801 | 27.089 | 0.20063 | 3527.089 | 22.911
2013-01-19 | 13:30 | 2013-01-19 13:30 | 26.0396 | 57.2096 | 16.707 | 2013-01-19 13:31 | 13.042 | 30.127 | 15.997 | 27.0826 | 0.20705 | 3527.0826 | 22.9174
2013-01-19 | 13:45 | 2013-01-19 13:45 | 26.0375 | 57.2075 | 16.707 | 2013-01-19 13:46 | 13.041 | 30.1247 | 16.356 | 27.0828 | 0.20684 | 3527.0828 | 22.9172
2013-01-19 | 14:00 | 2013-01-19 14:00 | 26.0359 | 57.2059 | 16.706 | 2013-01-19 14:01 | 13.042 | 30.127 | 16.533 | 27.0789 | 0.21075 | 3527.0789 | 22.9211
2013-01-19 | 14:15 | 2013-01-19 14:15 | 26.0333 | 57.2033 | 16.706 | 2013-01-19 14:16 | 13.042 | 30.127 | 16.425 | 27.0763 | 0.21335 | 3527.0763 | 22.9237
2013-01-19 | 14:30 | 2013-01-19 14:30 | 26.0325 | 57.2025 | 16.705 | 2013-01-19 14:31 | 13.038 | 30.1178 | 16.309 | 27.0847 | 0.20491 | 3527.0847 | 22.9153
2013-01-19 | 14:45 | 2013-01-19 14:45 | 26.0291 | 57.1991 | 16.705 | 2013-01-19 14:46 | 13.039 | 30.1201 | 16.256 | 27.079 | 0.21062 | 3527.079 | 22.921
2013-01-19 | 15:00 | 2013-01-19 15:00 | 26.0284 | 57.1984 | 16.704 | 2013-01-19 15:01 | 13.042 | 30.127 | 16.101 | 27.0714 | 0.21825 | 3527.0714 | 22.9286
2013-01-19 | 15:15 | 2013-01-19 15:15 | 26.029 | 57.199 | 16.704 | 2013-01-19 15:16 | 13.041 | 30.1247 | 15.884 | 27.0743 | 0.21534 | 3527.0743 | 22.9257
2013-01-19 | 15:30 | 2013-01-19 15:30 | 26.0281 | 57.1981 | 16.704 | 2013-01-19 15:31 | 13.038 | 30.1178 | 15.675 | 27.0803 | 0.20931 | 3527.0803 | 22.9197
2013-01-19 | 15:45 | 2013-01-19 15:45 | 26.026 | 57.196 | 16.704 | 2013-01-19 15:46 | 13.035 | 30.1109 | 15.54 | 27.0851 | 0.20448 | 3527.0851 | 22.9149
2013-01-19 | 16:00 | 2013-01-19 16:00 | 26.0226 | 57.1926 | 16.704 | 2013-01-19 16:01 | 13.038 | 30.1178 | 15.166 | 27.0748 | 0.21481 | 3527.0748 | 22.9252
2013-01-19 | 16:15 | 2013-01-19 16:15 | 26.0232 | 57.1932 | 16.705 | 2013-01-19 16:16 | 13.037 | 30.1155 | 14.565 | 27.0777 | 0.2119 | 3527.0777 | 22.9223
2013-01-19 | 16:30 | 2013-01-19 16:30 | 26.0225 | 57.1925 | 16.705 | 2013-01-19 16:31 | 13.036 | 30.1132 | 13.914 | 27.0793 | 0.21029 | 3527.0793 | 22.9207
2013-01-19 | 16:45 | 2013-01-19 16:45 | 26.0239 | 57.1939 | 16.706 | 2013-01-19 16:46 | 13.039 | 30.1201 | 13.127 | 27.0738 | 0.21582 | 3527.0738 | 22.9262
2013-01-19 | 17:00 | 2013-01-19 17:00 | 26.0236 | 57.1936 | 16.706 | 2013-01-19 17:01 | 13.035 | 30.1109 | 12.207 | 27.0828 | 0.20688 | 3527.0828 | 22.9172
2013-01-19 | 17:15 | 2013-01-19 17:15 | 24.87 | 56.04 | 16.709 | 2013-01-19 17:16 | 13.039 | 30.1201 | 11.263 | 25.9199 | 1.3697 | 3525.9199 | 24.0801
2013-01-19 | 17:30 | 2013-01-19 17:30 | 25.8583 | 57.0283 | 16.712 | 2013-01-19 17:31 | 13.037 | 30.1155 | 10.546 | 26.9128 | 0.3768 | 3526.9128 | 23.0872
2013-01-19 | 17:45 | 2013-01-19 17:45 | 25.9664 | 57.1364 | 16.715 | 2013-01-19 17:46 | 13.04 | 30.1224 | 10.08 | 27.014 | 0.27563 | 3527.014 | 22.986
2013-01-19 | 18:00 | 2013-01-19 18:00 | 25.9994 | 57.1694 | 16.716 | 2013-01-19 18:01 | 13.039 | 30.1201 | 9.718 | 27.0493 | 0.24032 | 3527.0493 | 22.9507
2013-01-19 | 18:15 | 2013-01-19 18:15 | 26.0133 | 57.1833 | 16.715 | 2013-01-19 18:16 | 13.045 | 30.134 | 9.462 | 27.0494 | 0.24028 | 3527.0493 | 22.9507
2013-01-19 | 18:30 | 2013-01-19 18:30 | 26.0224 | 57.1924 | 16.713 | 2013-01-19 18:31 | 13.044 | 30.1316 | 9.219 | 27.0608 | 0.22887 | 3527.0608 | 22.9392
2013-01-19 | 18:45 | 2013-01-19 18:45 | 26.0289 | 57.1989 | 16.712 | 2013-01-19 18:46 | 13.046 | 30.1363 | 8.838 | 27.0626 | 0.22699 | 3527.0626 | 22.9374
2013-01-19 | 19:00 | 2013-01-19 19:00 | 26.0321 | 57.2021 | 16.711 | 2013-01-19 19:01 | 13.045 | 30.134 | 8.652 | 27.0681 | 0.22148 | 3527.0682 | 22.9318
2013-01-19 | 19:15 | 2013-01-19 19:15 | 26.0356 | 57.2056 | 16.711 | 2013-01-19 19:16 | 13.046 | 30.1363 | 8.48 | 27.0693 | 0.22029 | 3527.0693 | 22.9307
2013-01-19 | 19:30 | 2013-01-19 19:30 | 26.0411 | 57.2111 | 16.71 | 2013-01-19 19:31 | 13.049 | 30.1432 | 8.387 | 27.0679 | 0.22172 | 3527.0679 | 22.9321
2013-01-19 | 19:45 | 2013-01-19 19:45 | 26.0451 | 57.2151 | 16.709 | 2013-01-19 19:46 | 13.051 | 30.1478 | 8.239 | 27.0673 | 0.22234 | 3527.0673 | 22.9327
2013-01-19 | 20:00 | 2013-01-19 20:00 | 26.0427 | 57.2127 | 16.708 | 2013-01-19 20:01 | 13.049 | 30.1432 | 8.238 | 27.0695 | 0.22012 | 3527.0695 | 22.9305
2013-01-19 | 20:15 | 2013-01-19 20:15 | 26.0462 | 57.2162 | 16.708 | 2013-01-19 20:16 | 13.051 | 30.1478 | 8.265 | 27.0684 | 0.22124 | 3527.0684 | 22.9316
2013-01-19 | 20:30 | 2013-01-19 20:30 | 26.0462 | 57.2162 | 16.706 | 2013-01-19 20:31 | 13.052 | 30.1501 | 8.17 | 27.0661 | 0.22355 | 3527.0661 | 22.9339
2013-01-19 | 20:45 | 2013-01-19 20:45 | 26.0506 | 57.2206 | 16.706 | 2013-01-19 20:46 | 13.053 | 30.1524 | 7.939 | 27.0682 | 0.22146 | 3527.0682 | 22.9318
2013-01-19 | 21:00 | 2013-01-19 21:00 | 26.0501 | 57.2201 | 16.705 | 2013-01-19 21:01 | 13.053 | 30.1524 | 7.107 | 27.0677 | 0.22196 | 3527.0677 | 22.9323
2013-01-19 | 21:15 | 2013-01-19 21:15 | 26.0427 | 57.2127 | 16.705 | 2013-01-19 21:16 | 13.051 | 30.1478 | 6.358 | 27.0649 | 0.22474 | 3527.0649 | 22.9351
2013-01-19 | 21:30 | 2013-01-19 21:30 | 26.05 | 57.22 | 16.705 | 2013-01-19 21:31 | 13.055 | 30.1571 | 5.788 | 27.0629 | 0.22668 | 3527.063 | 22.937
2013-01-19 | 21:45 | 2013-01-19 21:45 | 26.0543 | 57.2243 | 16.704 | 2013-01-19 21:46 | 13.057 | 30.1617 | 5.305 | 27.0626 | 0.227 | 3527.0626 | 22.9374
2013-01-19 | 22:00 | 2013-01-19 22:00 | 26.0581 | 57.2281 | 16.704 | 2013-01-19 22:01 | 13.058 | 30.164 | 4.99 | 27.0641 | 0.22551 | 3527.0641 | 22.9359
2013-01-19 | 22:15 | 2013-01-19 22:15 | 26.0587 | 57.2287 | 16.704 | 2013-01-19 22:16 | 13.056 | 30.1594 | 5.009 | 27.0693 | 0.22029 | 3527.0693 | 22.9307
2013-01-19 | 22:30 | 2013-01-19 22:30 | 26.0588 | 57.2288 | 16.705 | 2013-01-19 22:31 | 13.058 | 30.164 | 5.513 | 27.0648 | 0.22481 | 3527.0648 | 22.9352
2013-01-19 | 22:45 | 2013-01-19 22:45 | 24.8264 | 55.9964 | 16.708 | 2013-01-19 22:46 | 13.057 | 30.1617 | 5.777 | 25.8347 | 1.4549 | 3525.8347 | 24.1653
2013-01-19 | 23:00 | 2013-01-19 23:00 | 25.8992 | 57.0692 | 16.711 | 2013-01-19 23:01 | 13.057 | 30.1617 | 5.985 | 26.9075 | 0.3821 | 3526.9075 | 23.0925
2013-01-19 | 23:15 | 2013-01-19 23:15 | 26.0007 | 57.1707 | 16.715 | 2013-01-19 23:16 | 13.052 | 30.1501 | 6.615 | 27.0206 | 0.26905 | 3527.0206 | 22.9794
2013-01-19 | 23:30 | 2013-01-19 23:30 | 26.0267 | 57.1967 | 16.715 | 2013-01-19 23:31 | 13.054 | 30.1547 | 7.564 | 27.042 | 0.24767 | 3527.042 | 22.958
2013-01-19 | 23:45 | 2013-01-19 23:45 | 26.0386 | 57.2086 | 16.714 | 2013-01-19 23:46 | 13.051 | 30.1478 | 8.194 | 27.0608 | 0.22884 | 3527.0608 | 22.9392
2013-01-20 | 0:00 | 2013-01-20 | 26.0416 | 57.2116 | 16.714 | 2013-01-20 00:01 | 13.052 | 30.1501 | 8.625 | 27.0615 | 0.22815 | 3527.0615 | 22.9385
2013-01-20 | 0:15 | 2013-01-20 00:15 | 26.0424 | 57.2124 | 16.712 | 2013-01-20 00:16 | 13.05 | 30.1455 | 8.426 | 27.0669 | 0.22273 | 3527.0669 | 22.9331
2013-01-20 | 0:30 | 2013-01-20 00:30 | 26.0435 | 57.2135 | 16.711 | 2013-01-20 00:31 | 13.049 | 30.1432 | 7.609 | 27.0703 | 0.21932 | 3527.0703 | 22.9297
2013-01-20 | 0:45 | 2013-01-20 00:45 | 26.0421 | 57.2121 | 16.71 | 2013-01-20 00:46 | 13.048 | 30.1409 | 7.284 | 27.0712 | 0.21841 | 3527.0712 | 22.9288
2013-01-20 | 1:00 | 2013-01-20 01:00 | 26.0441 | 57.2141 | 16.709 | 2013-01-20 01:01 | 13.047 | 30.1386 | 7.709 | 27.0755 | 0.2141 | 3527.0755 | 22.9245
2013-01-20 | 1:15 | 2013-01-20 01:15 | 26.0408 | 57.2108 | 16.708 | 2013-01-20 01:16 | 13.046 | 30.1363 | 7.86 | 27.0745 | 0.21509 | 3527.0745 | 22.9255
2013-01-20 | 1:30 | 2013-01-20 01:30 | 26.0415 | 57.2115 | 16.707 | 2013-01-20 01:31 | 13.045 | 30.134 | 7.912 | 27.0775 | 0.21208 | 3527.0775 | 22.9225
2013-01-20 | 1:45 | 2013-01-20 01:45 | 26.0414 | 57.2114 | 16.706 | 2013-01-20 01:46 | 13.045 | 30.134 | 8.03 | 27.0774 | 0.21218 | 3527.0774 | 22.9226
2013-01-20 | 2:00 | 2013-01-20 02:00 | 26.0421 | 57.2121 | 16.706 | 2013-01-20 02:01 | 13.045 | 30.134 | 8.133 | 27.0782 | 0.21148 | 3527.0781 | 22.9219
2013-01-20 | 2:15 | 2013-01-20 02:15 | 26.0398 | 57.2098 | 16.704 | 2013-01-20 02:16 | 13.046 | 30.1363 | 7.891 | 27.0735 | 0.21609 | 3527.0735 | 22.9265
2013-01-20 | 2:30 | 2013-01-20 02:30 | 26.042 | 57.212 | 16.704 | 2013-01-20 02:31 | 13.044 | 30.1316 | 7.406 | 27.0804 | 0.20927 | 3527.0804 | 22.9196
2013-01-20 | 2:45 | 2013-01-20 02:45 | 26.0378 | 57.2078 | 16.704 | 2013-01-20 02:46 | 13.046 | 30.1363 | 6.703 | 27.0715 | 0.21809 | 3527.0715 | 22.9285
2013-01-20 | 3:00 | 2013-01-20 03:00 | 26.0344 | 57.2044 | 16.703 | 2013-01-20 03:01 | 13.041 | 30.1247 | 6.587 | 27.0797 | 0.20994 | 3527.0797 | 22.9203
2013-01-20 | 3:15 | 2013-01-20 03:15 | 26.0315 | 57.2015 | 16.702 | 2013-01-20 03:16 | 13.042 | 30.127 | 6.958 | 27.0745 | 0.21515 | 3527.0745 | 22.9255
2013-01-20 | 3:30 | 2013-01-20 03:30 | 26.0301 | 57.2001 | 16.702 | 2013-01-20 03:31 | 13.038 | 30.1178 | 7.283 | 27.0823 | 0.20731 | 3527.0823 | 22.9177
2013-01-20 | 3:45 | 2013-01-20 03:45 | 26.027 | 57.197 | 16.702 | 2013-01-20 03:46 | 13.038 | 30.1178 | 7.313 | 27.0792 | 0.21041 | 3527.0792 | 22.9208
2013-01-20 | 4:00 | 2013-01-20 04:00 | 26.0283 | 57.1983 | 16.702 | 2013-01-20 04:01 | 13.039 | 30.1201 | 7.337 | 27.0782 | 0.21142 | 3527.0782 | 22.9218
2013-01-20 | 4:15 | 2013-01-20 04:15 | 26.0279 | 57.1979 | 16.703 | 2013-01-20 04:16 | 13.038 | 30.1178 | 7.341 | 27.0801 | 0.20951 | 3527.0801 | 22.9199
2013-01-20 | 4:30 | 2013-01-20 04:30 | 26.0301 | 57.2001 | 16.702 | 2013-01-20 04:31 | 13.041 | 30.1247 | 7.274 | 27.0754 | 0.21424 | 3527.0754 | 22.9246
2013-01-20 | 4:45 | 2013-01-20 04:45 | 26.0291 | 57.1991 | 16.702 | 2013-01-20 04:46 | 13.039 | 30.1201 | 7.226 | 27.079 | 0.21062 | 3527.079 | 22.921
2013-01-20 | 5:00 | 2013-01-20 05:00 | 26.0306 | 57.2006 | 16.702 | 2013-01-20 05:01 | 13.041 | 30.1247 | 7.1 | 27.0759 | 0.21374 | 3527.0759 | 22.9241
2013-01-20 | 5:15 | 2013-01-20 05:15 | 26.0286 | 57.1986 | 16.702 | 2013-01-20 05:16 | 13.04 | 30.1224 | 7.108 | 27.0762 | 0.21343 | 3527.0762 | 22.9238
2013-01-20 | 5:30 | 2013-01-20 05:30 | 26.0305 | 57.2005 | 16.702 | 2013-01-20 05:31 | 13.041 | 30.1247 | 7.271 | 27.0758 | 0.21384 | 3527.0758 | 22.9242
2013-01-20 | 5:45 | 2013-01-20 05:45 | 26.0326 | 57.2026 | 16.703 | 2013-01-20 05:46 | 13.038 | 30.1178 | 7.254 | 27.0848 | 0.20481 | 3527.0848 | 22.9152
2013-01-20 | 6:00 | 2013-01-20 06:00 | 26.0327 | 57.2027 | 16.702 | 2013-01-20 06:01 | 13.041 | 30.1247 | 7.239 | 27.078 | 0.21164 | 3527.078 | 22.922
2013-01-20 | 6:15 | 2013-01-20 06:15 | 26.0324 | 57.2024 | 16.703 | 2013-01-20 06:16 | 13.043 | 30.1293 | 7.172 | 27.0731 | 0.21656 | 3527.0731 | 22.9269
2013-01-20 | 6:30 | 2013-01-20 06:30 | 20.5793 | 51.7493 | 16.711 | 2013-01-20 06:31 | 13.042 | 30.127 | 7.117 | 21.6223 | 5.6673 | 3521.6223 | 28.3777
2013-01-20 | 6:45 | 2013-01-20 06:45 | 25.7699 | 56.9399 | 16.708 | 2013-01-20 06:46 | 13.044 | 30.1316 | 7.094 | 26.8083 | 0.48137 | 3526.8083 | 23.1917
2013-01-20 | 7:00 | 2013-01-20 07:00 | 25.9633 | 57.1333 | 16.712 | 2013-01-20 07:01 | 13.044 | 30.1316 | 7.177 | 27.0017 | 0.28797 | 3527.0017 | 22.9983
2013-01-20 | 7:15 | 2013-01-20 07:15 | 26.003 | 57.173 | 16.713 | 2013-01-20 07:16 | 13.043 | 30.1293 | 9.537 | 27.0437 | 0.24596 | 3527.0437 | 22.9563
2013-01-20 | 7:30 | 2013-01-20 07:30 | 26.0199 | 57.1899 | 16.714 | 2013-01-20 07:31 | 13.043 | 30.1293 | 14.112 | 27.0606 | 0.22906 | 3527.0606 | 22.9394
2013-01-20 | 7:45 | 2013-01-20 07:45 | 26.0308 | 57.2008 | 16.712 | 2013-01-20 07:46 | 13.046 | 30.1363 | 17.852 | 27.0645 | 0.22509 | 3527.0645 | 22.9355
2013-01-20 | 8:00 | 2013-01-20 08:00 | 26.0367 | 57.2067 | 16.712 | 2013-01-20 08:01 | 13.046 | 30.1363 | 20.464 | 27.0704 | 0.21919 | 3527.0704 | 22.9296
2013-01-20 | 8:15 | 2013-01-20 08:15 | 26.042 | 57.212 | 16.711 | 2013-01-20 08:16 | 13.046 | 30.1363 | 22.783 | 27.0757 | 0.21389 | 3527.0757 | 22.9243
2013-01-20 | 8:30 | 2013-01-20 08:30 | 26.0445 | 57.2145 | 16.709 | 2013-01-20 08:31 | 13.047 | 30.1386 | 22.085 | 27.0759 | 0.2137 | 3527.0759 | 22.9241
2013-01-20 | 8:45 | 2013-01-20 08:45 | 26.0496 | 57.2196 | 16.708 | 2013-01-20 08:46 | 13.049 | 30.1432 | 24.125 | 27.0764 | 0.21322 | 3527.0764 | 22.9236
2013-01-20 | 9:00 | 2013-01-20 09:00 | 26.0515 | 57.2215 | 16.708 | 2013-01-20 09:01 | 13.048 | 30.1409 | 25.796 | 27.0806 | 0.20901 | 3527.0806 | 22.9194
2013-01-20 | 9:15 | 2013-01-20 09:15 | 25.7183 | 56.8883 | 16.712 | 2013-01-20 09:16 | 13.049 | 30.1432 | 26.133 | 26.7451 | 0.54452 | 3526.7451 | 23.2549
2013-01-20 | 9:30 | 2013-01-20 09:30 | 25.97 | 57.14 | 16.715 | 2013-01-20 09:31 | 13.048 | 30.1409 | 25.844 | 26.9991 | 0.29051 | 3526.9991 | 23.0009
2013-01-20 | 9:45 | 2013-01-20 09:45 | 26.017 | 57.187 | 16.717 | 2013-01-20 09:46 | 13.049 | 30.1432 | 25.698 | 27.0438 | 0.24582 | 3527.0438 | 22.9562
2013-01-20 | 10:00 | 2013-01-20 10:00 | 26.0327 | 57.2027 | 16.718 | 2013-01-20 10:01 | 13.048 | 30.1409 | 24.435 | 27.0618 | 0.22781 | 3527.0618 | 22.9382
2013-01-20 | 10:15 | 2013-01-20 10:15 | 26.0396 | 57.2096 | 16.716 | 2013-01-20 10:16 | 13.051 | 30.1478 | 19.187 | 27.0618 | 0.22784 | 3527.0618 | 22.9382
2013-01-20 | 10:30 | 2013-01-20 10:30 | 26.0397 | 57.2097 | 16.714 | 2013-01-20 10:31 | 13.047 | 30.1386 | 20.2 | 27.0711 | 0.2185 | 3527.0711 | 22.9289
2013-01-20 | 10:45 | 2013-01-20 10:45 | 26.0363 | 57.2063 | 16.712 | 2013-01-20 10:46 | 13.045 | 30.134 | 20.8 | 27.0723 | 0.21728 | 3527.0723 | 22.9277
2013-01-20 | 11:00 | 2013-01-20 11:00 | 26.0343 | 57.2043 | 16.711 | 2013-01-20 11:01 | 13.038 | 30.1178 | 19.066 | 27.0865 | 0.20311 | 3527.0865 | 22.9135
2013-01-20 | 11:15 | 2013-01-20 11:15 | 26.0295 | 57.1995 | 16.71 | 2013-01-20 11:16 | 13.039 | 30.1201 | 20.591 | 27.0794 | 0.21022 | 3527.0794 | 22.9206
2013-01-20 | 11:30 | 2013-01-20 11:30 | 26.0223 | 57.1923 | 16.71 | 2013-01-20 11:31 | 13.035 | 30.1109 | 20.329 | 27.0815 | 0.20818 | 3527.0815 | 22.9185
2013-01-20 | 11:45 | 2013-01-20 11:45 | 26.0117 | 57.1817 | 16.708 | 2013-01-20 11:46 | 13.028 | 30.0947 | 20.707 | 27.087 | 0.20261 | 3527.087 | 22.913
2013-01-20 | 12:00 | 2013-01-20 12:00 | 26.007 | 57.177 | 16.707 | 2013-01-20 12:01 | 13.023 | 30.0831 | 19.955 | 27.0939 | 0.19576 | 3527.0939 | 22.9061
2013-01-20 | 12:15 | 2013-01-20 12:15 | 26.001 | 57.171 | 16.706 | 2013-01-20 12:16 | 13.025 | 30.0877 | 19.046 | 27.0833 | 0.20638 | 3527.0833 | 22.9167
2013-01-20 | 12:30 | 2013-01-20 12:30 | 25.9933 | 57.1633 | 16.705 | 2013-01-20 12:31 | 13.018 | 30.0716 | 18.565 | 27.0917 | 0.19791 | 3527.0917 | 22.9083
2013-01-20 | 12:45 | 2013-01-20 12:45 | 25.9869 | 57.1569 | 16.705 | 2013-01-20 12:46 | 13.014 | 30.0623 | 17.951 | 27.0946 | 0.19507 | 3527.0946 | 22.9054
2013-01-20 | 13:00 | 2013-01-20 13:00 | 24.4145 | 55.5845 | 16.712 | 2013-01-20 13:01 | 13.016 | 30.067 | 17.889 | 25.5175 | 1.7721 | 3525.5175 | 24.4825
2013-01-20 | 13:15 | 2013-01-20 13:15 | 25.7932 | 56.9632 | 16.713 | 2013-01-20 13:16 | 13.015 | 30.0647 | 18.419 | 26.8986 | 0.39108 | 3526.8985 | 23.1015
2013-01-20 | 13:30 | 2013-01-20 13:30 | 25.9089 | 57.0789 | 16.717 | 2013-01-20 13:31 | 13.008 | 30.0485 | 18.589 | 27.0304 | 0.25921 | 3527.0304 | 22.9696
2013-01-20 | 13:45 | 2013-01-20 13:45 | 25.9356 | 57.1056 | 16.717 | 2013-01-20 13:46 | 13.006 | 30.0439 | 18.654 | 27.0617 | 0.22789 | 3527.0617 | 22.9383
2013-01-20 | 14:00 | 2013-01-20 14:00 | 25.9458 | 57.1158 | 16.716 | 2013-01-20 14:01 | 13.005 | 30.0416 | 18.25 | 27.0742 | 0.21538 | 3527.0743 | 22.9257
2013-01-20 | 14:15 | 2013-01-20 14:15 | 25.9525 | 57.1225 | 16.714 | 2013-01-20 14:16 | 13.006 | 30.0439 | 17.883 | 27.0786 | 0.21099 | 3527.0786 | 22.9214
2013-01-20 | 14:30 | 2013-01-20 14:30 | 25.9534 | 57.1234 | 16.713 | 2013-01-20 14:31 | 13.007 | 30.0462 | 17.66 | 27.0772 | 0.2124 | 3527.0772 | 22.9228
2013-01-20 | 14:45 | 2013-01-20 14:45 | 25.9544 | 57.1244 | 16.711 | 2013-01-20 14:46 | 13.009 | 30.0508 | 17.476 | 27.0736 | 0.21602 | 3527.0736 | 22.9264
2013-01-20 | 15:00 | 2013-01-20 15:00 | 25.9504 | 57.1204 | 16.71 | 2013-01-20 15:01 | 13.005 | 30.0416 | 17.155 | 27.0789 | 0.21078 | 3527.0788 | 22.9212
2013-01-20 | 15:15 | 2013-01-20 15:15 | 25.9492 | 57.1192 | 16.708 | 2013-01-20 15:16 | 13.003 | 30.0369 | 16.84 | 27.0823 | 0.20736 | 3527.0823 | 22.9177
2013-01-20 | 15:30 | 2013-01-20 15:30 | 25.9526 | 57.1226 | 16.708 | 2013-01-20 15:31 | 13.005 | 30.0416 | 16.787 | 27.0811 | 0.20858 | 3527.081 | 22.919
2013-01-20 | 15:45 | 2013-01-20 15:45 | 25.9504 | 57.1204 | 16.706 | 2013-01-20 15:46 | 13.007 | 30.0462 | 16.368 | 27.0742 | 0.2154 | 3527.0742 | 22.9258
2013-01-20 | 16:00 | 2013-01-20 16:00 | 25.9504 | 57.1204 | 16.706 | 2013-01-20 16:01 | 13.006 | 30.0439 | 16.106 | 27.0765 | 0.21309 | 3527.0765 | 22.9235
2013-01-20 | 16:15 | 2013-01-20 16:15 | 25.9502 | 57.1202 | 16.705 | 2013-01-20 16:16 | 13.005 | 30.0416 | 15.858 | 27.0786 | 0.21098 | 3527.0786 | 22.9214
2013-01-20 | 16:30 | 2013-01-20 16:30 | 25.9516 | 57.1216 | 16.705 | 2013-01-20 16:31 | 13.007 | 30.0462 | 15.226 | 27.0754 | 0.2142 | 3527.0754 | 22.9246
2013-01-20 | 16:45 | 2013-01-20 16:45 | 23.4871 | 54.6571 | 16.714 | 2013-01-20 16:46 | 13.01 | 30.0531 | 14.43 | 24.604 | 2.6856 | 3524.604 | 25.396
2013-01-20 | 17:00 | 2013-01-20 17:00 | 25.7429 | 56.9129 | 16.712 | 2013-01-20 17:01 | 13.009 | 30.0508 | 13.558 | 26.8621 | 0.42752 | 3526.8621 | 23.1379
2013-01-20 | 17:15 | 2013-01-20 17:15 | 25.8862 | 57.0562 | 16.716 | 2013-01-20 17:16 | 13.009 | 30.0508 | 12.515 | 27.0054 | 0.28422 | 3527.0054 | 22.9946
2013-01-20 | 17:30 | 2013-01-20 17:30 | 25.9219 | 57.0919 | 16.717 | 2013-01-20 17:31 | 13.008 | 30.0485 | 11.832 | 27.0434 | 0.24621 | 3527.0434 | 22.9566
2013-01-20 | 17:45 | 2013-01-20 17:45 | 25.9379 | 57.1079 | 16.717 | 2013-01-20 17:46 | 13.011 | 30.0554 | 11.415 | 27.0525 | 0.23714 | 3527.0525 | 22.9475
2013-01-20 | 18:00 | 2013-01-20 18:00 | 25.944 | 57.114 | 16.716 | 2013-01-20 18:01 | 13.01 | 30.0531 | 11.167 | 27.0609 | 0.22873 | 3527.0609 | 22.9391
2013-01-20 | 18:15 | 2013-01-20 18:15 | 25.9529 | 57.1229 | 16.715 | 2013-01-20 18:16 | 13.014 | 30.0623 | 10.634 | 27.0606 | 0.22907 | 3527.0606 | 22.9394
2013-01-20 | 18:30 | 2013-01-20 18:30 | 25.9567 | 57.1267 | 16.713 | 2013-01-20 18:31 | 13.017 | 30.0693 | 10.379 | 27.0574 | 0.2322 | 3527.0574 | 22.9426
2013-01-20 | 18:45 | 2013-01-20 18:45 | 25.9647 | 57.1347 | 16.712 | 2013-01-20 18:46 | 13.015 | 30.0647 | 10.443 | 27.0701 | 0.21958 | 3527.07 | 22.93
2013-01-20 | 19:00 | 2013-01-20 19:00 | 18.355 | 49.525 | 16.72 | 2013-01-20 19:01 | 13.017 | 30.0693 | 10.533 | 19.4557 | 7.8339 | 3519.4557 | 30.5443
2013-01-20 | 19:15 | 2013-01-20 19:15 | 21.256 | 52.426 | 16.757 | 2013-01-20 19:16 | 13.02 | 30.0762 | 10.612 | 22.3498 | 4.9398 | 3522.3498 | 27.6502
2013-01-20 | 19:30 | 2013-01-20 19:30 | 25.5874 | 56.7574 | 16.73 | 2013-01-20 19:31 | 13.022 | 30.0808 | 10.649 | 26.6766 | 0.61305 | 3526.6766 | 23.3234
2013-01-20 | 19:45 | 2013-01-20 19:45 | 25.8494 | 57.0194 | 16.729 | 2013-01-20 19:46 | 13.023 | 30.0831 | 10.625 | 26.9363 | 0.35336 | 3526.9363 | 23.0637
2013-01-20 | 20:00 | 2013-01-20 20:00 | 15.78 | 46.95 | 16.75 | 2013-01-20 20:01 | 13.022 | 30.0808 | 10.7 | 16.8692 | 10.4204 | 3516.8692 | 33.1308
2013-01-20 | 20:15 | 2013-01-20 20:15 | 25.4211 | 56.5911 | 16.745 | 2013-01-20 20:16 | 13.024 | 30.0854 | 10.782 | 26.5057 | 0.78397 | 3526.5057 | 23.4943
2013-01-20 | 20:30 | 2013-01-20 20:30 | 25.8101 | 56.9801 | 16.744 | 2013-01-20 20:31 | 13.024 | 30.0854 | 10.785 | 26.8947 | 0.39497 | 3526.8947 | 23.1053
2013-01-20 | 20:45 | 2013-01-20 20:45 | 25.9006 | 57.0706 | 16.741 | 2013-01-20 20:46 | 13.024 | 30.0854 | 10.922 | 26.9852 | 0.30447 | 3526.9852 | 23.0148
2013-01-20 | 21:00 | 2013-01-20 21:00 | 25.9375 | 57.1075 | 16.738 | 2013-01-20 21:01 | 13.022 | 30.0808 | 10.895 | 27.0267 | 0.26295 | 3527.0267 | 22.9733
2013-01-20 | 21:15 | 2013-01-20 21:15 | 25.9533 | 57.1233 | 16.737 | 2013-01-20 21:16 | 13.024 | 30.0854 | 10.734 | 27.0379 | 0.25177 | 3527.0379 | 22.9621
2013-01-20 | 21:30 | 2013-01-20 21:30 | 25.9666 | 57.1366 | 16.734 | 2013-01-20 21:31 | 13.024 | 30.0854 | 10.52 | 27.0512 | 0.23847 | 3527.0512 | 22.9488
2013-01-20 | 21:45 | 2013-01-20 21:45 | 25.9733 | 57.1433 | 16.731 | 2013-01-20 21:46 | 13.027 | 30.0924 | 9.906 | 27.0509 | 0.2387 | 3527.0509 | 22.9491
2013-01-20 | 22:00 | 2013-01-20 22:00 | 25.9808 | 57.1508 | 16.729 | 2013-01-20 22:01 | 13.025 | 30.0877 | 8.881 | 27.0631 | 0.22658 | 3527.0631 | 22.9369
2013-01-20 | 22:15 | 2013-01-20 22:15 | 25.9813 | 57.1513 | 16.727 | 2013-01-20 22:16 | 13.024 | 30.0854 | 8.217 | 27.0659 | 0.22377 | 3527.0659 | 22.9341
2013-01-20 | 22:30 | 2013-01-20 22:30 | 25.9819 | 57.1519 | 16.726 | 2013-01-20 22:31 | 13.024 | 30.0854 | 7.762 | 27.0665 | 0.22317 | 3527.0665 | 22.9335
2013-01-20 | 22:45 | 2013-01-20 22:45 | 25.9843 | 57.1543 | 16.724 | 2013-01-20 22:46 | 13.023 | 30.0831 | 7.535 | 27.0712 | 0.21846 | 3527.0712 | 22.9288
2013-01-20 | 23:00 | 2013-01-20 23:00 | 25.9847 | 57.1547 | 16.721 | 2013-01-20 23:01 | 13.025 | 30.0877 | 7.096 | 27.067 | 0.22268 | 3527.0669 | 22.9331
2013-01-20 | 23:15 | 2013-01-20 23:15 | 25.9842 | 57.1542 | 16.721 | 2013-01-20 23:16 | 13.023 | 30.0831 | 6.73 | 27.0711 | 0.21856 | 3527.0711 | 22.9289
2013-01-20 | 23:30 | 2013-01-20 23:30 | 25.9834 | 57.1534 | 16.719 | 2013-01-20 23:31 | 13.023 | 30.0831 | 6.733 | 27.0703 | 0.21936 | 3527.0703 | 22.9297
2013-01-20 | 23:45 | 2013-01-20 23:45 | 25.9805 | 57.1505 | 16.718 | 2013-01-20 23:46 | 13.02 | 30.0762 | 7.05 | 27.0743 | 0.21533 | 3527.0743 | 22.9257
2013-01-21 | 0:00 | 2013-01-21 | 25.9755 | 57.1455 | 16.716 | 2013-01-21 00:01 | 13.016 | 30.067 | 7.352 | 27.0785 | 0.21109 | 3527.0785 | 22.9215
2013-01-21 | 0:15 | 2013-01-21 00:15 | 25.9725 | 57.1425 | 16.715 | 2013-01-21 00:16 | 13.014 | 30.0623 | 7.848 | 27.0802 | 0.20947 | 3527.0802 | 22.9198
2013-01-21 | 0:30 | 2013-01-21 00:30 | 25.9701 | 57.1401 | 16.714 | 2013-01-21 00:31 | 13.014 | 30.0623 | 7.913 | 27.0778 | 0.21187 | 3527.0778 | 22.9222
2013-01-21 | 0:45 | 2013-01-21 00:45 | 25.969 | 57.139 | 16.713 | 2013-01-21 00:46 | 13.01 | 30.0531 | 8.083 | 27.0859 | 0.20373 | 3527.0859 | 22.9141
2013-01-21 | 1:00 | 2013-01-21 01:00 | 25.9699 | 57.1399 | 16.713 | 2013-01-21 01:01 | 13.016 | 30.067 | 8.115 | 27.0729 | 0.21669 | 3527.0729 | 22.9271
2013-01-21 | 1:15 | 2013-01-21 01:15 | 25.9699 | 57.1399 | 16.711 | 2013-01-21 01:16 | 13.01 | 30.0531 | 7.894 | 27.0868 | 0.20283 | 3527.0868 | 22.9132
2013-01-21 | 1:30 | 2013-01-21 01:30 | 25.967 | 57.137 | 16.71 | 2013-01-21 01:31 | 13.01 | 30.0531 | 7.844 | 27.0839 | 0.20573 | 3527.0839 | 22.9161
2013-01-21 | 1:45 | 2013-01-21 01:45 | 25.9635 | 57.1335 | 16.71 | 2013-01-21 01:46 | 13.007 | 30.0462 | 8.169 | 27.0873 | 0.2023 | 3527.0873 | 22.9127
2013-01-21 | 2:00 | 2013-01-21 02:00 | 25.9633 | 57.1333 | 16.708 | 2013-01-21 02:01 | 13.008 | 30.0485 | 8.918 | 27.0848 | 0.20481 | 3527.0848 | 22.9152
2013-01-21 | 2:15 | 2013-01-21 02:15 | 25.9621 | 57.1321 | 16.708 | 2013-01-21 02:16 | 13.011 | 30.0554 | 9.706 | 27.0767 | 0.21294 | 3527.0767 | 22.9233
2013-01-21 | 2:30 | 2013-01-21 02:30 | 25.9614 | 57.1314 | 16.707 | 2013-01-21 02:31 | 13.008 | 30.0485 | 9.914 | 27.0829 | 0.20671 | 3527.0829 | 22.9171
2013-01-21 | 2:45 | 2013-01-21 02:45 | 25.958 | 57.128 | 16.706 | 2013-01-21 02:46 | 13.006 | 30.0439 | 9.642 | 27.0841 | 0.20549 | 3527.0841 | 22.9159
2013-01-21 | 3:00 | 2013-01-21 03:00 | 25.9587 | 57.1287 | 16.706 | 2013-01-21 03:01 | 13.006 | 30.0439 | 9.394 | 27.0848 | 0.20479 | 3527.0848 | 22.9152
2013-01-21 | 3:15 | 2013-01-21 03:15 | 25.9529 | 57.1229 | 16.706 | 2013-01-21 03:16 | 13.003 | 30.0369 | 9.456 | 27.086 | 0.20366 | 3527.086 | 22.914
2013-01-21 | 3:30 | 2013-01-21 03:30 | 25.95 | 57.12 | 16.704 | 2013-01-21 03:31 | 13 | 30.03 | 9.408 | 27.09 | 0.19963 | 3527.09 | 22.91
2013-01-21 | 3:45 | 2013-01-21 03:45 | 25.9451 | 57.1151 | 16.704 | 2013-01-21 03:46 | 12.998 | 30.0254 | 9.781 | 27.0897 | 0.19991 | 3527.0897 | 22.9103
2013-01-21 | 4:00 | 2013-01-21 04:00 | 25.9469 | 57.1169 | 16.704 | 2013-01-21 04:01 | 13 | 30.03 | 10.184 | 27.0869 | 0.20273 | 3527.0869 | 22.9131
2013-01-21 | 4:15 | 2013-01-21 04:15 | 25.9479 | 57.1179 | 16.704 | 2013-01-21 04:16 | 12.998 | 30.0254 | 10.253 | 27.0925 | 0.19711 | 3527.0925 | 22.9075
2013-01-21 | 4:30 | 2013-01-21 04:30 | 25.9463 | 57.1163 | 16.703 | 2013-01-21 04:31 | 13.002 | 30.0346 | 9.677 | 27.0817 | 0.20795 | 3527.0817 | 22.9183
2013-01-21 | 4:45 | 2013-01-21 04:45 | 25.949 | 57.119 | 16.703 | 2013-01-21 04:46 | 13.002 | 30.0346 | 9.374 | 27.0844 | 0.20525 | 3527.0844 | 22.9156
2013-01-21 | 5:00 | 2013-01-21 05:00 | 25.9493 | 57.1193 | 16.703 | 2013-01-21 05:01 | 13.003 | 30.0369 | 9.541 | 27.0824 | 0.20726 | 3527.0824 | 22.9176
2013-01-21 | 5:15 | 2013-01-21 05:15 | 25.9477 | 57.1177 | 16.704 | 2013-01-21 05:16 | 13.002 | 30.0346 | 9.732 | 27.0831 | 0.20655 | 3527.0831 | 22.9169
2013-01-21 | 5:30 | 2013-01-21 05:30 | 25.9474 | 57.1174 | 16.704 | 2013-01-21 05:31 | 12.999 | 30.0277 | 9.966 | 27.0897 | 0.19992 | 3527.0897 | 22.9103
2013-01-21 | 5:45 | 2013-01-21 05:45 | 25.9492 | 57.1192 | 16.705 | 2013-01-21 05:46 | 13.002 | 30.0346 | 9.954 | 27.0846 | 0.20505 | 3527.0846 | 22.9154
2013-01-21 | 6:00 | 2013-01-21 06:00 | 25.951 | 57.121 | 16.705 | 2013-01-21 06:01 | 13.005 | 30.0416 | 9.797 | 27.0795 | 0.21018 | 3527.0795 | 22.9205
2013-01-21 | 6:15 | 2013-01-21 06:15 | 25.949 | 57.119 | 16.704 | 2013-01-21 06:16 | 13.002 | 30.0346 | 9.999 | 27.0844 | 0.20525 | 3527.0844 | 22.9156
2013-01-21 | 6:30 | 2013-01-21 06:30 | 25.9508 | 57.1208 | 16.704 | 2013-01-21 06:31 | 13.005 | 30.0416 | 10.21 | 27.0793 | 0.21038 | 3527.0792 | 22.9208
2013-01-21 | 6:45 | 2013-01-21 06:45 | 25.9554 | 57.1254 | 16.704 | 2013-01-21 06:46 | 13.006 | 30.0439 | 10.227 | 27.0815 | 0.20809 | 3527.0815 | 22.9185
2013-01-21 | 7:00 | 2013-01-21 07:00 | 25.9611 | 57.1311 | 16.704 | 2013-01-21 07:01 | 13.012 | 30.0577 | 10.222 | 27.0734 | 0.21625 | 3527.0734 | 22.9266
2013-01-21 | 7:15 | 2013-01-21 07:15 | 25.9623 | 57.1323 | 16.704 | 2013-01-21 07:16 | 13.013 | 30.06 | 12.689 | 27.0723 | 0.21736 | 3527.0723 | 22.9277
2013-01-21 | 7:30 | 2013-01-21 07:30 | 24.0137 | 55.1837 | 16.711 | 2013-01-21 07:31 | 13.016 | 30.067 | 15.989 | 25.1167 | 2.1729 | 3525.1167 | 24.8833
2013-01-21 | 7:45 | 2013-01-21 07:45 | 25.7464 | 56.9164 | 16.712 | 2013-01-21 07:46 | 13.017 | 30.0693 | 18.145 | 26.8471 | 0.4425 | 3526.8471 | 23.1529
2013-01-21 | 8:00 | 2013-01-21 08:00 | 25.8971 | 57.0671 | 16.715 | 2013-01-21 08:01 | 13.013 | 30.06 | 19.224 | 27.0071 | 0.28256 | 3527.0071 | 22.9929
2013-01-21 | 8:15 | 2013-01-21 08:15 | 25.9403 | 57.1103 | 16.716 | 2013-01-21 08:16 | 13.017 | 30.0693 | 20.25 | 27.041 | 0.2486 | 3527.041 | 22.959
2013-01-21 | 8:30 | 2013-01-21 08:30 | 25.9577 | 57.1277 | 16.715 | 2013-01-21 08:31 | 13.02 | 30.0762 | 20.172 | 27.0515 | 0.23813 | 3527.0515 | 22.9485
2013-01-21 | 8:45 | 2013-01-21 08:45 | 25.9691 | 57.1391 | 16.713 | 2013-01-21 08:46 | 13.024 | 30.0854 | 21.78 | 27.0537 | 0.23597 | 3527.0537 | 22.9463
2013-01-21 | 9:00 | 2013-01-21 09:00 | 25.9817 | 57.1517 | 16.713 | 2013-01-21 09:01 | 13.022 | 30.0808 | 23.42 | 27.0709 | 0.21875 | 3527.0709 | 22.9291
2013-01-21 | 9:15 | 2013-01-21 09:15 | 25.2699 | 56.4399 | 16.721 | 2013-01-21 09:16 | 13.029 | 30.097 | 23.881 | 26.3429 | 0.94672 | 3526.3429 | 23.6571
2013-01-21 | 9:30 | 2013-01-21 09:30 | 25.8588 | 57.0288 | 16.722 | 2013-01-21 09:31 | 13.029 | 30.097 | 23.234 | 26.9318 | 0.35782 | 3526.9318 | 23.0682
2013-01-21 | 9:45 | 2013-01-21 09:45 | 25.9453 | 57.1153 | 16.724 | 2013-01-21 09:46 | 13.027 | 30.0924 | 23.567 | 27.0229 | 0.2667 | 3527.0229 | 22.9771
2013-01-21 | 10:00 | 2013-01-21 10:00 | 25.9742 | 57.1442 | 16.722 | 2013-01-21 10:01 | 13.031 | 30.1016 | 23.066 | 27.0426 | 0.24704 | 3527.0426 | 22.9574
2013-01-21 | 10:15 | 2013-01-21 10:15 | 25.9927 | 57.1627 | 16.721 | 2013-01-21 10:16 | 13.035 | 30.1109 | 22.488 | 27.0518 | 0.23778 | 3527.0518 | 22.9482
2013-01-21 | 10:30 | 2013-01-21 10:30 | 25.9984 | 57.1684 | 16.721 | 2013-01-21 10:31 | 13.032 | 30.1039 | 22.646 | 27.0645 | 0.22515 | 3527.0645 | 22.9355
2013-01-21 | 10:45 | 2013-01-21 10:45 | 26.0055 | 57.1755 | 16.719 | 2013-01-21 10:46 | 13.035 | 30.1109 | 22.643 | 27.0646 | 0.22498 | 3527.0646 | 22.9354
2013-01-21 | 11:00 | 2013-01-21 11:00 | 26.0046 | 57.1746 | 16.717 | 2013-01-21 11:01 | 13.034 | 30.1085 | 22.768 | 27.0661 | 0.22357 | 3527.0661 | 22.9339
2013-01-21 | 11:15 | 2013-01-21 11:15 | 26.0047 | 57.1747 | 16.715 | 2013-01-21 11:16 | 13.031 | 30.1016 | 22.638 | 27.0731 | 0.21654 | 3527.0731 | 22.9269
2013-01-21 | 11:30 | 2013-01-21 11:30 | 25.9987 | 57.1687 | 16.714 | 2013-01-21 11:31 | 13.028 | 30.0947 | 21.671 | 27.074 | 0.21561 | 3527.074 | 22.926
2013-01-21 | 11:45 | 2013-01-21 11:45 | 25.9946 | 57.1646 | 16.712 | 2013-01-21 11:46 | 13.027 | 30.0924 | 20.464 | 27.0722 | 0.2174 | 3527.0722 | 22.9278
2013-01-21 | 12:00 | 2013-01-21 12:00 | 25.9916 | 57.1616 | 16.711 | 2013-01-21 12:01 | 13.025 | 30.0877 | 19.674 | 27.0739 | 0.21578 | 3527.0739 | 22.9261
2013-01-21 | 12:15 | 2013-01-21 12:15 | 25.9888 | 57.1588 | 16.71 | 2013-01-21 12:16 | 13.022 | 30.0808 | 19.062 | 27.078 | 0.21165 | 3527.078 | 22.922
2013-01-21 | 12:30 | 2013-01-21 12:30 | 24.7104 | 55.8804 | 16.718 | 2013-01-21 12:31 | 13.023 | 30.0831 | 18.149 | 25.7973 | 1.4924 | 3525.7973 | 24.2027
2013-01-21 | 12:45 | 2013-01-21 12:45 | 25.8168 | 56.9868 | 16.719 | 2013-01-21 12:46 | 13.019 | 30.0739 | 17.637 | 26.9129 | 0.37672 | 3526.9129 | 23.0871
2013-01-21 | 13:00 | 2013-01-21 13:00 | 25.9205 | 57.0905 | 16.72 | 2013-01-21 13:01 | 13.02 | 30.0762 | 17.501 | 27.0143 | 0.27533 | 3527.0143 | 22.9857
2013-01-21 | 13:15 | 2013-01-21 13:15 | 25.9457 | 57.1157 | 16.722 | 2013-01-21 13:16 | 13.017 | 30.0693 | 17.434 | 27.0464 | 0.2432 | 3527.0464 | 22.9536
2013-01-21 | 13:30 | 2013-01-21 13:30 | 25.9573 | 57.1273 | 16.721 | 2013-01-21 13:31 | 13.016 | 30.067 | 17.639 | 27.0603 | 0.22929 | 3527.0603 | 22.9397
2013-01-21 | 13:45 | 2013-01-21 13:45 | 25.9586 | 57.1286 | 16.719 | 2013-01-21 13:46 | 13.016 | 30.067 | 17.893 | 27.0616 | 0.22799 | 3527.0616 | 22.9384
2013-01-21 | 14:00 | 2013-01-21 14:00 | 25.96 | 57.13 | 16.716 | 2013-01-21 14:01 | 13.013 | 30.06 | 17.71 | 27.07 | 0.21966 | 3527.07 | 22.93
2013-01-21 | 14:15 | 2013-01-21 14:15 | 25.9586 | 57.1286 | 16.715 | 2013-01-21 14:16 | 13.014 | 30.0623 | 17.635 | 27.0663 | 0.22337 | 3527.0663 | 22.9337
2013-01-21 | 14:30 | 2013-01-21 14:30 | 25.4724 | 56.6424 | 16.724 | 2013-01-21 14:31 | 13.012 | 30.0577 | 17.662 | 26.5847 | 0.70495 | 3526.5847 | 23.4153
2013-01-21 | 14:45 | 2013-01-21 14:45 | 25.8475 | 57.0175 | 16.726 | 2013-01-21 14:46 | 13.014 | 30.0623 | 17.69 | 26.9552 | 0.33447 | 3526.9552 | 23.0448
2013-01-21 | 15:00 | 2013-01-21 15:00 | 25.9079 | 57.0779 | 16.727 | 2013-01-21 15:01 | 13.01 | 30.0531 | 17.604 | 27.0248 | 0.26483 | 3527.0248 | 22.9752
2013-01-21 | 15:15 | 2013-01-21 15:15 | 25.9296 | 57.0996 | 16.727 | 2013-01-21 15:16 | 13.012 | 30.0577 | 17.635 | 27.0419 | 0.24775 | 3527.0419 | 22.9581
2013-01-21 | 15:30 | 2013-01-21 15:30 | 25.9375 | 57.1075 | 16.725 | 2013-01-21 15:31 | 13.012 | 30.0577 | 17.467 | 27.0498 | 0.23985 | 3527.0498 | 22.9502
2013-01-21 | 15:45 | 2013-01-21 15:45 | 25.9377 | 57.1077 | 16.722 | 2013-01-21 15:46 | 13.009 | 30.0508 | 17.113 | 27.0569 | 0.23272 | 3527.0569 | 22.9431
2013-01-21 | 16:00 | 2013-01-21 16:00 | 25.9433 | 57.1133 | 16.72 | 2013-01-21 16:01 | 13.011 | 30.0554 | 16.794 | 27.0579 | 0.23174 | 3527.0579 | 22.9421
2013-01-21 | 16:15 | 2013-01-21 16:15 | 25.9457 | 57.1157 | 16.718 | 2013-01-21 16:16 | 13.011 | 30.0554 | 16.34 | 27.0603 | 0.22934 | 3527.0603 | 22.9397
2013-01-21 | 16:30 | 2013-01-21 16:30 | 25.9432 | 57.1132 | 16.716 | 2013-01-21 16:31 | 13.008 | 30.0485 | 15.928 | 27.0647 | 0.22491 | 3527.0647 | 22.9353
2013-01-21 | 16:45 | 2013-01-21 16:45 | 25.943 | 57.113 | 16.716 | 2013-01-21 16:46 | 13.008 | 30.0485 | 15.133 | 27.0645 | 0.22511 | 3527.0645 | 22.9355
2013-01-21 | 17:00 | 2013-01-21 17:00 | 25.9422 | 57.1122 | 16.713 | 2013-01-21 17:01 | 13.011 | 30.0554 | 14.017 | 27.0568 | 0.23284 | 3527.0568 | 22.9432
2013-01-21 | 17:15 | 2013-01-21 17:15 | 24.1327 | 55.3027 | 16.723 | 2013-01-21 17:16 | 13.008 | 30.0485 | 12.667 | 25.2542 | 2.0354 | 3525.2542 | 24.7458
2013-01-21 | 17:30 | 2013-01-21 17:30 | 25.7511 | 56.9211 | 16.721 | 2013-01-21 17:31 | 13.006 | 30.0439 | 11.637 | 26.8772 | 0.41239 | 3526.8772 | 23.1228
2013-01-21 | 17:45 | 2013-01-21 17:45 | 25.8779 | 57.0479 | 16.722 | 2013-01-21 17:46 | 13.009 | 30.0508 | 10.787 | 26.9971 | 0.29252 | 3526.9971 | 23.0029
2013-01-21 | 18:00 | 2013-01-21 18:00 | 25.9106 | 57.0806 | 16.724 | 2013-01-21 18:01 | 13.009 | 30.0508 | 9.487 | 27.0298 | 0.25982 | 3527.0298 | 22.9702
2013-01-21 | 18:15 | 2013-01-21 18:15 | 25.9212 | 57.0912 | 16.725 | 2013-01-21 18:16 | 13.007 | 30.0462 | 7.72 | 27.045 | 0.2446 | 3527.045 | 22.955
2013-01-21 | 18:30 | 2013-01-21 18:30 | 20.0981 | 51.2681 | 16.738 | 2013-01-21 18:31 | 13.01 | 30.0531 | 6.424 | 21.215 | 6.0746 | 3521.215 | 28.785
2013-01-21 | 18:45 | 2013-01-21 18:45 | 25.66 | 56.83 | 16.728 | 2013-01-21 18:46 | 13.008 | 30.0485 | 6.606 | 26.7815 | 0.50811 | 3526.7815 | 23.2185
2013-01-21 | 19:00 | 2013-01-21 19:00 | 25.8576 | 57.0276 | 16.727 | 2013-01-21 19:01 | 13.01 | 30.0531 | 7.48 | 26.9745 | 0.31513 | 3526.9745 | 23.0255
2013-01-21 | 19:15 | 2013-01-21 19:15 | 25.9013 | 57.0713 | 16.729 | 2013-01-21 19:16 | 13.011 | 30.0554 | 8.863 | 27.0159 | 0.27374 | 3527.0159 | 22.9841
2013-01-21 | 19:30 | 2013-01-21 19:30 | 25.9197 | 57.0897 | 16.729 | 2013-01-21 19:31 | 13.01 | 30.0531 | 9.747 | 27.0366 | 0.25303 | 3527.0366 | 22.9634
2013-01-21 | 19:45 | 2013-01-21 19:45 | 25.9298 | 57.0998 | 16.727 | 2013-01-21 19:46 | 13.01 | 30.0531 | 10.464 | 27.0467 | 0.24293 | 3527.0467 | 22.9533
2013-01-21 | 20:00 | 2013-01-21 20:00 | 25.9417 | 57.1117 | 16.726 | 2013-01-21 20:01 | 13.016 | 30.067 | 10.577 | 27.0447 | 0.24489 | 3527.0447 | 22.9553
2013-01-21 | 20:15 | 2013-01-21 20:15 | 25.9503 | 57.1203 | 16.723 | 2013-01-21 20:16 | 13.02 | 30.0762 | 10.195 | 27.0441 | 0.24553 | 3527.0441 | 22.9559
2013-01-21 | 20:30 | 2013-01-21 20:30 | 25.9584 | 57.1284 | 16.721 | 2013-01-21 20:31 | 13.023 | 30.0831 | 9.901 | 27.0453 | 0.24436 | 3527.0453 | 22.9547
2013-01-21 | 20:45 | 2013-01-21 20:45 | 25.9605 | 57.1305 | 16.72 | 2013-01-21 20:46 | 13.024 | 30.0854 | 10.206 | 27.0451 | 0.24457 | 3527.0451 | 22.9549
2013-01-21 | 21:00 | 2013-01-21 21:00 | 25.9644 | 57.1344 | 16.718 | 2013-01-21 21:01 | 13.021 | 30.0785 | 10.479 | 27.0559 | 0.23374 | 3527.0559 | 22.9441
2013-01-21 | 21:15 | 2013-01-21 21:15 | 25.9688 | 57.1388 | 16.717 | 2013-01-21 21:16 | 13.023 | 30.0831 | 10.646 | 27.0557 | 0.23396 | 3527.0557 | 22.9443
2013-01-21 | 21:30 | 2013-01-21 21:30 | 25.9782 | 57.1482 | 16.716 | 2013-01-21 21:31 | 13.027 | 30.0924 | 10.546 | 27.0558 | 0.2338 | 3527.0558 | 22.9442
2013-01-21 | 21:45 | 2013-01-21 21:45 | 25.9825 | 57.1525 | 16.715 | 2013-01-21 21:46 | 13.03 | 30.0993 | 10.227 | 27.0532 | 0.23643 | 3527.0532 | 22.9468
2013-01-21 | 22:00 | 2013-01-21 22:00 | 23.8882 | 55.0582 | 16.723 | 2013-01-21 22:01 | 13.036 | 30.1132 | 9.91 | 24.945 | 2.3446 | 3524.945 | 25.055
2013-01-21 | 22:15 | 2013-01-21 22:15 | 25.7881 | 56.9581 | 16.721 | 2013-01-21 22:16 | 13.032 | 30.1039 | 9.679 | 26.8542 | 0.43545 | 3526.8542 | 23.1458
2013-01-21 | 22:30 | 2013-01-21 22:30 | 25.928 | 57.098 | 16.724 | 2013-01-21 22:31 | 13.036 | 30.1132 | 9.97 | 26.9848 | 0.30479 | 3526.9848 | 23.0152
2013-01-21 | 22:45 | 2013-01-21 22:45 | 25.9636 | 57.1336 | 16.724 | 2013-01-21 22:46 | 13.035 | 30.1109 | 10.041 | 27.0227 | 0.26688 | 3527.0228 | 22.9772
2013-01-21 | 23:00 | 2013-01-21 23:00 | 25.973 | 57.143 | 16.724 | 2013-01-21 23:01 | 13.033 | 30.1062 | 9.98 | 27.0368 | 0.25286 | 3527.0368 | 22.9632
2013-01-21 | 23:15 | 2013-01-21 23:15 | 25.9809 | 57.1509 | 16.723 | 2013-01-21 23:16 | 13.032 | 30.1039 | 9.464 | 27.047 | 0.24265 | 3527.047 | 22.953
2013-01-21 | 23:30 | 2013-01-21 23:30 | 25.9838 | 57.1538 | 16.721 | 2013-01-21 23:31 | 13.029 | 30.097 | 8.479 | 27.0568 | 0.23282 | 3527.0568 | 22.9432
2013-01-21 | 23:45 | 2013-01-21 23:45 | 25.9866 | 57.1566 | 16.72 | 2013-01-21 23:46 | 13.028 | 30.0947 | 8.229 | 27.0619 | 0.22771 | 3527.0619 | 22.9381
2013-01-22 | 0:00 | 2013-01-22 | 25.9865 | 57.1565 | 16.719 | 2013-01-22 00:01 | 13.025 | 30.0877 | 8.197 | 27.0688 | 0.22088 | 3527.0687 | 22.9313
2013-01-22 | 0:15 | 2013-01-22 00:15 | 25.9863 | 57.1563 | 16.717 | 2013-01-22 00:16 | 13.028 | 30.0947 | 8.045 | 27.0616 | 0.22801 | 3527.0616 | 22.9384
2013-01-22 | 0:30 | 2013-01-22 00:30 | 25.986 | 57.156 | 16.716 | 2013-01-22 00:31 | 13.025 | 30.0877 | 8.005 | 27.0683 | 0.22138 | 3527.0682 | 22.9318
2013-01-22 | 0:45 | 2013-01-22 00:45 | 25.9896 | 57.1596 | 16.714 | 2013-01-22 00:46 | 13.027 | 30.0924 | 7.909 | 27.0672 | 0.2224 | 3527.0672 | 22.9328
2013-01-22 | 1:00 | 2013-01-22 01:00 | 25.9917 | 57.1617 | 16.713 | 2013-01-22 01:01 | 13.028 | 30.0947 | 7.628 | 27.067 | 0.22261 | 3527.067 | 22.933
2013-01-22 | 1:15 | 2013-01-22 01:15 | 25.9937 | 57.1637 | 16.712 | 2013-01-22 01:16 | 13.027 | 30.0924 | 7.484 | 27.0713 | 0.2183 | 3527.0713 | 22.9287
2013-01-22 | 1:30 | 2013-01-22 01:30 | 25.9929 | 57.1629 | 16.711 | 2013-01-22 01:31 | 13.028 | 30.0947 | 7.571 | 27.0682 | 0.22141 | 3527.0682 | 22.9318
2013-01-22 | 1:45 | 2013-01-22 01:45 | 25.992 | 57.162 | 16.71 | 2013-01-22 01:46 | 13.025 | 30.0877 | 8.448 | 27.0743 | 0.21538 | 3527.0743 | 22.9257
2013-01-22 | 2:00 | 2013-01-22 02:00 | 25.9912 | 57.1612 | 16.71 | 2013-01-22 02:01 | 13.026 | 30.0901 | 9.002 | 27.0711 | 0.21849 | 3527.0711 | 22.9289
2013-01-22 | 2:15 | 2013-01-22 02:15 | 25.9892 | 57.1592 | 16.708 | 2013-01-22 02:16 | 13.027 | 30.0924 | 9.423 | 27.0668 | 0.2228 | 3527.0668 | 22.9332
2013-01-22 | 2:30 | 2013-01-22 02:30 | 25.9903 | 57.1603 | 16.708 | 2013-01-22 02:31 | 13.023 | 30.0831 | 9.654 | 27.0772 | 0.21246 | 3527.0772 | 22.9228
2013-01-22 | 2:45 | 2013-01-22 02:45 | 25.9892 | 57.1592 | 16.707 | 2013-01-22 02:46 | 13.025 | 30.0877 | 9.744 | 27.0714 | 0.21818 | 3527.0714 | 22.9286
2013-01-22 | 3:00 | 2013-01-22 03:00 | 25.988 | 57.158 | 16.706 | 2013-01-22 03:01 | 13.025 | 30.0877 | 9.739 | 27.0703 | 0.21938 | 3527.0703 | 22.9297
2013-01-22 | 3:15 | 2013-01-22 03:15 | 25.988 | 57.158 | 16.706 | 2013-01-22 03:16 | 13.024 | 30.0854 | 8.688 | 27.0726 | 0.21707 | 3527.0726 | 22.9274
2013-01-22 | 3:30 | 2013-01-22 03:30 | 25.9855 | 57.1555 | 16.705 | 2013-01-22 03:31 | 13.025 | 30.0877 | 8.292 | 27.0678 | 0.22188 | 3527.0678 | 22.9322
2013-01-22 | 3:45 | 2013-01-22 03:45 | 25.9881 | 57.1581 | 16.706 | 2013-01-22 03:46 | 13.026 | 30.0901 | 8.209 | 27.068 | 0.22159 | 3527.068 | 22.932
2013-01-22 | 4:00 | 2013-01-22 04:00 | 25.9888 | 57.1588 | 16.705 | 2013-01-22 04:01 | 13.026 | 30.0901 | 7.498 | 27.0687 | 0.22089 | 3527.0687 | 22.9313
2013-01-22 | 4:15 | 2013-01-22 04:15 | 25.9847 | 57.1547 | 16.704 | 2013-01-22 04:16 | 13.025 | 30.0877 | 6.764 | 27.067 | 0.22268 | 3527.0669 | 22.9331
2013-01-22 | 4:30 | 2013-01-22 04:30 | 25.9826 | 57.1526 | 16.705 | 2013-01-22 04:31 | 13.026 | 30.0901 | 6.902 | 27.0625 | 0.22709 | 3527.0625 | 22.9375
2013-01-22 | 4:45 | 2013-01-22 04:45 | 25.9821 | 57.1521 | 16.705 | 2013-01-22 04:46 | 13.025 | 30.0877 | 8.512 | 27.0644 | 0.22528 | 3527.0644 | 22.9356
2013-01-22 | 5:00 | 2013-01-22 05:00 | 25.9839 | 57.1539 | 16.704 | 2013-01-22 05:01 | 13.025 | 30.0877 | 8.964 | 27.0662 | 0.22348 | 3527.0662 | 22.9338
2013-01-22 | 5:15 | 2013-01-22 05:15 | 25.9821 | 57.1521 | 16.704 | 2013-01-22 05:16 | 13.024 | 30.0854 | 9.382 | 27.0667 | 0.22297 | 3527.0667 | 22.9333
2013-01-22 | 5:30 | 2013-01-22 05:30 | 25.9845 | 57.1545 | 16.705 | 2013-01-22 05:31 | 13.025 | 30.0877 | 9.694 | 27.0667 | 0.22288 | 3527.0667 | 22.9333
2013-01-22 | 5:45 | 2013-01-22 05:45 | 25.9841 | 57.1541 | 16.705 | 2013-01-22 05:46 | 13.027 | 30.0924 | 9.556 | 27.0617 | 0.2279 | 3527.0617 | 22.9383
2013-01-22 | 6:00 | 2013-01-22 06:00 | 25.9837 | 57.1537 | 16.705 | 2013-01-22 06:01 | 13.024 | 30.0854 | 9.254 | 27.0683 | 0.22137 | 3527.0683 | 22.9317
2013-01-22 | 6:15 | 2013-01-22 06:15 | 25.986 | 57.156 | 16.704 | 2013-01-22 06:16 | 13.027 | 30.0924 | 9.181 | 27.0636 | 0.226 | 3527.0636 | 22.9364
2013-01-22 | 6:30 | 2013-01-22 06:30 | 25.9882 | 57.1582 | 16.703 | 2013-01-22 06:31 | 13.028 | 30.0947 | 9.633 | 27.0635 | 0.22611 | 3527.0635 | 22.9365
2013-01-22 | 6:45 | 2013-01-22 06:45 | 25.9857 | 57.1557 | 16.704 | 2013-01-22 06:46 | 13.027 | 30.0924 | 9.806 | 27.0633 | 0.2263 | 3527.0633 | 22.9367
2013-01-22 | 7:00 | 2013-01-22 07:00 | 25.9893 | 57.1593 | 16.704 | 2013-01-22 07:01 | 13.031 | 30.1016 | 9.875 | 27.0577 | 0.23194 | 3527.0577 | 22.9423
2013-01-22 | 7:15 | 2013-01-22 07:15 | 25.9928 | 57.1628 | 16.703 | 2013-01-22 07:16 | 13.033 | 30.1062 | 12.585 | 27.0566 | 0.23306 | 3527.0566 | 22.9434
2013-01-22 | 7:30 | 2013-01-22 07:30 | 25.9951 | 57.1651 | 16.703 | 2013-01-22 07:31 | 13.034 | 30.1085 | 16.694 | 27.0566 | 0.23307 | 3527.0566 | 22.9434
2013-01-22 | 7:45 | 2013-01-22 07:45 | 25.9967 | 57.1667 | 16.704 | 2013-01-22 07:46 | 13.033 | 30.1062 | 19.694 | 27.0605 | 0.22916 | 3527.0605 | 22.9395
2013-01-22 | 8:00 | 2013-01-22 08:00 | 26.0012 | 57.1712 | 16.704 | 2013-01-22 08:01 | 13.034 | 30.1085 | 20.82 | 27.0627 | 0.22697 | 3527.0627 | 22.9373
2013-01-22 | 8:15 | 2013-01-22 08:15 | 26.003 | 57.173 | 16.703 | 2013-01-22 08:16 | 13.035 | 30.1109 | 21.148 | 27.0621 | 0.22748 | 3527.0622 | 22.9378
2013-01-22 | 8:30 | 2013-01-22 08:30 | 23.2909 | 54.4609 | 16.712 | 2013-01-22 08:31 | 13.037 | 30.1155 | 20.939 | 24.3454 | 2.9442 | 3524.3454 | 25.6546
2013-01-22 | 8:45 | 2013-01-22 08:45 | 25.7618 | 56.9318 | 16.711 | 2013-01-22 08:46 | 13.035 | 30.1109 | 22.814 | 26.8209 | 0.46868 | 3526.8209 | 23.1791
2013-01-22 | 9:00 | 2013-01-22 09:00 | 25.9315 | 57.1015 | 16.715 | 2013-01-22 09:01 | 13.035 | 30.1109 | 23.427 | 26.9906 | 0.29898 | 3526.9907 | 23.0093
2013-01-22 | 9:15 | 2013-01-22 09:15 | 25.3853 | 56.5553 | 16.722 | 2013-01-22 09:16 | 13.041 | 30.1247 | 23.978 | 26.4306 | 0.85904 | 3526.4306 | 23.5694
2013-01-22 | 9:30 | 2013-01-22 09:30 | 25.8877 | 57.0577 | 16.725 | 2013-01-22 09:31 | 13.041 | 30.1247 | 24.448 | 26.933 | 0.35664 | 3526.933 | 23.067
2013-01-22 | 9:45 | 2013-01-22 09:45 | 25.963 | 57.133 | 16.726 | 2013-01-22 09:46 | 13.039 | 30.1201 | 24.057 | 27.0129 | 0.27672 | 3527.0129 | 22.9871
2013-01-22 | 10:00 | 2013-01-22 10:00 | 25.9876 | 57.1576 | 16.725 | 2013-01-22 10:01 | 13.042 | 30.127 | 23.641 | 27.0306 | 0.25905 | 3527.0306 | 22.9694
2013-01-22 | 10:15 | 2013-01-22 10:15 | 25.9992 | 57.1692 | 16.722 | 2013-01-22 10:16 | 13.04 | 30.1224 | 23.539 | 27.0468 | 0.24283 | 3527.0468 | 22.9532
2013-01-22 | 10:30 | 2013-01-22 10:30 | 26.006 | 57.176 | 16.72 | 2013-01-22 10:31 | 13.039 | 30.1201 | 24.151 | 27.0559 | 0.23372 | 3527.0559 | 22.9441
2013-01-22 | 10:45 | 2013-01-22 10:45 | 19.7257 | 50.8957 | 16.719 | 2013-01-22 10:46 | 13.037 | 30.1155 | 23.727 | 20.7802 | 6.5094 | 3520.7802 | 29.2198
2013-01-22 | 11:00 | 2013-01-22 11:00 | 25.636 | 56.806 | 16.727 | 2013-01-22 11:01 | 13.04 | 30.1224 | 23.637 | 26.6836 | 0.60603 | 3526.6836 | 23.3164
2013-01-22 | 11:15 | 2013-01-22 11:15 | 25.9172 | 57.0872 | 16.728 | 2013-01-22 11:16 | 13.04 | 30.1224 | 23.421 | 26.9648 | 0.32483 | 3526.9648 | 23.0352
2013-01-22 | 11:30 | 2013-01-22 11:30 | 25.9627 | 57.1327 | 16.728 | 2013-01-22 11:31 | 13.033 | 30.1062 | 23.378 | 27.0265 | 0.26316 | 3527.0265 | 22.9735
2013-01-22 | 11:45 | 2013-01-22 11:45 | 25.9761 | 57.1461 | 16.727 | 2013-01-22 11:46 | 13.031 | 30.1016 | 22.705 | 27.0445 | 0.24514 | 3527.0445 | 22.9555
2013-01-22 | 12:00 | 2013-01-22 12:00 | 25.9725 | 57.1425 | 16.723 | 2013-01-22 12:01 | 13.026 | 30.0901 | 21.598 | 27.0524 | 0.23719 | 3527.0524 | 22.9476
2013-01-22 | 12:15 | 2013-01-22 12:15 | 25.9696 | 57.1396 | 16.722 | 2013-01-22 12:16 | 13.02 | 30.0762 | 20.779 | 27.0634 | 0.22623 | 3527.0634 | 22.9366
2013-01-22 | 12:30 | 2013-01-22 12:30 | 25.9684 | 57.1384 | 16.719 | 2013-01-22 12:31 | 13.018 | 30.0716 | 20.127 | 27.0668 | 0.22281 | 3527.0668 | 22.9332
2013-01-22 | 12:45 | 2013-01-22 12:45 | 25.5567 | 56.7267 | 16.727 | 2013-01-22 12:46 | 13.016 | 30.067 | 20.029 | 26.6597 | 0.62989 | 3526.6597 | 23.3403
2013-01-22 | 13:00 | 2013-01-22 13:00 | 25.8721 | 57.0421 | 16.727 | 2013-01-22 13:01 | 13.014 | 30.0623 | 19.898 | 26.9798 | 0.30987 | 3526.9798 | 23.0202
2013-01-22 | 13:15 | 2013-01-22 13:15 | 25.9293 | 57.0993 | 16.73 | 2013-01-22 13:16 | 13.016 | 30.067 | 19.997 | 27.0323 | 0.25729 | 3527.0323 | 22.9677
2013-01-22 | 13:30 | 2013-01-22 13:30 | 25.9475 | 57.1175 | 16.73 | 2013-01-22 13:31 | 13.014 | 30.0623 | 20.06 | 27.0552 | 0.23447 | 3527.0552 | 22.9448
2013-01-22 | 13:45 | 2013-01-22 13:45 | 25.9551 | 57.1251 | 16.728 | 2013-01-22 13:46 | 13.017 | 30.0693 | 20.392 | 27.0558 | 0.2338 | 3527.0558 | 22.9442
2013-01-22 | 14:00 | 2013-01-22 14:00 | 25.957 | 57.127 | 16.726 | 2013-01-22 14:01 | 13.014 | 30.0623 | 20.066 | 27.0647 | 0.22497 | 3527.0647 | 22.9353
2013-01-22 | 14:15 | 2013-01-22 14:15 | 25.9628 | 57.1328 | 16.723 | 2013-01-22 14:16 | 13.017 | 30.0693 | 19.733 | 27.0635 | 0.2261 | 3527.0635 | 22.9365
2013-01-22 | 14:30 | 2013-01-22 14:30 | 25.9616 | 57.1316 | 16.722 | 2013-01-22 14:31 | 13.019 | 30.0739 | 19.716 | 27.0577 | 0.23192 | 3527.0577 | 22.9423
2013-01-22 | 14:45 | 2013-01-22 14:45 | 21.7231 | 52.8931 | 16.736 | 2013-01-22 14:46 | 13.019 | 30.0739 | 20.292 | 22.8192 | 4.4704 | 3522.8192 | 27.1808
2013-01-22 | 15:00 | 2013-01-22 15:00 | 25.7268 | 56.8968 | 16.725 | 2013-01-22 15:01 | 13.019 | 30.0739 | 20.203 | 26.8229 | 0.46672 | 3526.8229 | 23.1771
2013-01-22 | 15:15 | 2013-01-22 15:15 | 25.8976 | 57.0676 | 16.727 | 2013-01-22 15:16 | 13.02 | 30.0762 | 19.969 | 26.9914 | 0.29823 | 3526.9914 | 23.0086
2013-01-22 | 15:30 | 2013-01-22 15:30 | 25.9327 | 57.1027 | 16.73 | 2013-01-22 15:31 | 13.022 | 30.0808 | 19.956 | 27.0219 | 0.26775 | 3527.0219 | 22.9781
2013-01-22 | 15:45 | 2013-01-22 15:45 | 25.9491 | 57.1191 | 16.729 | 2013-01-22 15:46 | 13.021 | 30.0785 | 19.627 | 27.0406 | 0.24904 | 3527.0406 | 22.9594
2013-01-22 | 16:00 | 2013-01-22 16:00 | 25.9536 | 57.1236 | 16.727 | 2013-01-22 16:01 | 13.022 | 30.0808 | 19.001 | 27.0428 | 0.24685 | 3527.0428 | 22.9572
2013-01-22 | 16:15 | 2013-01-22 16:15 | 25.9582 | 57.1282 | 16.725 | 2013-01-22 16:16 | 13.024 | 30.0854 | 18.227 | 27.0428 | 0.24687 | 3527.0428 | 22.9572
2013-01-22 | 16:30 | 2013-01-22 16:30 | 25.9586 | 57.1286 | 16.722 | 2013-01-22 16:31 | 13.022 | 30.0808 | 17.224 | 27.0478 | 0.24185 | 3527.0478 | 22.9522
2013-01-22 | 16:45 | 2013-01-22 16:45 | 25.9612 | 57.1312 | 16.72 | 2013-01-22 16:46 | 13.022 | 30.0808 | 15.994 | 27.0504 | 0.23925 | 3527.0504 | 22.9496
2013-01-22 | 17:00 | 2013-01-22 17:00 | 25.9607 | 57.1307 | 16.719 | 2013-01-22 17:01 | 13.023 | 30.0831 | 14.715 | 27.0476 | 0.24206 | 3527.0476 | 22.9524
2013-01-22 | 17:15 | 2013-01-22 17:15 | 25.9597 | 57.1297 | 16.717 | 2013-01-22 17:16 | 13.022 | 30.0808 | 13.36 | 27.0489 | 0.24075 | 3527.0489 | 22.9511
2013-01-22 | 17:30 | 2013-01-22 17:30 | 25.9587 | 57.1287 | 16.715 | 2013-01-22 17:31 | 13.024 | 30.0854 | 12.262 | 27.0433 | 0.24637 | 3527.0433 | 22.9567
2013-01-22 | 17:45 | 2013-01-22 17:45 | 25.9631 | 57.1331 | 16.713 | 2013-01-22 17:46 | 13.027 | 30.0924 | 11.327 | 27.0407 | 0.2489 | 3527.0407 | 22.9593
2013-01-22 | 18:00 | 2013-01-22 18:00 | 25.9672 | 57.1372 | 16.713 | 2013-01-22 18:01 | 13.029 | 30.097 | 10.612 | 27.0402 | 0.24942 | 3527.0402 | 22.9598
2013-01-22 | 18:15 | 2013-01-22 18:15 | 25.968 | 57.138 | 16.712 | 2013-01-22 18:16 | 13.026 | 30.0901 | 10.029 | 27.0479 | 0.24169 | 3527.0479 | 22.9521
2013-01-22 | 18:30 | 2013-01-22 18:30 | 25.9701 | 57.1401 | 16.711 | 2013-01-22 18:31 | 13.031 | 30.1016 | 9.573 | 27.0385 | 0.25114 | 3527.0385 | 22.9615
2013-01-22 | 18:45 | 2013-01-22 18:45 | 25.9708 | 57.1408 | 16.71 | 2013-01-22 18:46 | 13.03 | 30.0993 | 9.396 | 27.0415 | 0.24813 | 3527.0415 | 22.9585
2013-01-22 | 19:00 | 2013-01-22 19:00 | 25.974 | 57.144 | 16.71 | 2013-01-22 19:01 | 13.032 | 30.1039 | 9.331 | 27.0401 | 0.24955 | 3527.0401 | 22.9599
2013-01-22 | 19:15 | 2013-01-22 19:15 | 25.9733 | 57.1433 | 16.709 | 2013-01-22 19:16 | 13.032 | 30.1039 | 9.363 | 27.0394 | 0.25025 | 3527.0394 | 22.9606
2013-01-22 | 19:30 | 2013-01-22 19:30 | 25.9749 | 57.1449 | 16.708 | 2013-01-22 19:31 | 13.032 | 30.1039 | 9.441 | 27.041 | 0.24865 | 3527.041 | 22.959
2013-01-22 | 19:45 | 2013-01-22 19:45 | 25.9731 | 57.1431 | 16.708 | 2013-01-22 19:46 | 13.03 | 30.0993 | 9.641 | 27.0438 | 0.24583 | 3527.0438 | 22.9562
2013-01-22 | 20:00 | 2013-01-22 20:00 | 25.978 | 57.148 | 16.706 | 2013-01-22 20:01 | 13.034 | 30.1085 | 9.935 | 27.0395 | 0.25017 | 3527.0395 | 22.9605
2013-01-22 | 20:15 | 2013-01-22 20:15 | 25.977 | 57.147 | 16.706 | 2013-01-22 20:16 | 13.033 | 30.1062 | 9.957 | 27.0408 | 0.24886 | 3527.0408 | 22.9592
2013-01-22 | 20:30 | 2013-01-22 20:30 | 25.9798 | 57.1498 | 16.705 | 2013-01-22 20:31 | 13.035 | 30.1109 | 9.914 | 27.0389 | 0.25068 | 3527.039 | 22.961
2013-01-22 | 20:45 | 2013-01-22 20:45 | 25.9813 | 57.1513 | 16.706 | 2013-01-22 20:46 | 13.035 | 30.1109 | 9.713 | 27.0405 | 0.24918 | 3527.0404 | 22.9596
2013-01-22 | 21:00 | 2013-01-22 21:00 | 25.9855 | 57.1555 | 16.705 | 2013-01-22 21:01 | 13.037 | 30.1155 | 9.692 | 27.04 | 0.2496 | 3527.04 | 22.96
2013-01-22 | 21:15 | 2013-01-22 21:15 | 25.9892 | 57.1592 | 16.705 | 2013-01-22 21:16 | 13.039 | 30.1201 | 9.327 | 27.0391 | 0.25052 | 3527.0391 | 22.9609
2013-01-22 | 21:30 | 2013-01-22 21:30 | 25.9927 | 57.1627 | 16.704 | 2013-01-22 21:31 | 13.04 | 30.1224 | 8.735 | 27.0403 | 0.24933 | 3527.0403 | 22.9597
2013-01-22 | 21:45 | 2013-01-22 21:45 | 25.9978 | 57.1678 | 16.703 | 2013-01-22 21:46 | 13.043 | 30.1293 | 8.381 | 27.0385 | 0.25116 | 3527.0385 | 22.9615
2013-01-22 | 22:00 | 2013-01-22 22:00 | 26.0015 | 57.1715 | 16.703 | 2013-01-22 22:01 | 13.044 | 30.1316 | 8.076 | 27.0399 | 0.24977 | 3527.0399 | 22.9601
2013-01-22 | 22:15 | 2013-01-22 22:15 | 24.06 | 55.23 | 16.715 | 2013-01-22 22:16 | 13.045 | 30.134 | 8.071 | 25.0961 | 2.1936 | 3525.0961 | 24.9039
2013-01-22 | 22:30 | 2013-01-22 22:30 | 25.7783 | 56.9483 | 16.716 | 2013-01-22 22:31 | 13.044 | 30.1316 | 8.044 | 26.8167 | 0.47297 | 3526.8167 | 23.1833
2013-01-22 | 22:45 | 2013-01-22 22:45 | 24.3834 | 55.5534 | 16.744 | 2013-01-22 22:46 | 13.04 | 30.1224 | 8.055 | 25.431 | 1.8586 | 3525.431 | 24.569
2013-01-22 | 23:00 | 2013-01-22 23:00 | 25.6772 | 56.8472 | 16.738 | 2013-01-22 23:01 | 13.039 | 30.1201 | 8.589 | 26.7271 | 0.56252 | 3526.7271 | 23.2729
2013-01-22 | 23:15 | 2013-01-22 23:15 | 25.869 | 57.039 | 16.737 | 2013-01-22 23:16 | 13.04 | 30.1224 | 8.733 | 26.9166 | 0.37303 | 3526.9166 | 23.0834
2013-01-22 | 23:30 | 2013-01-22 23:30 | 25.9276 | 57.0976 | 16.736 | 2013-01-22 23:31 | 13.036 | 30.1132 | 8.631 | 26.9844 | 0.30519 | 3526.9844 | 23.0156
2013-01-22 | 23:45 | 2013-01-22 23:45 | 25.9633 | 57.1333 | 16.734 | 2013-01-22 23:46 | 13.041 | 30.1247 | 8.768 | 27.0086 | 0.28104 | 3527.0086 | 22.9914
2013-01-23 | 0:00 | 2013-01-23 | 25.977 | 57.147 | 16.731 | 2013-01-23 00:01 | 13.042 | 30.127 | 8.532 | 27.02 | 0.26965 | 3527.02 | 22.98
2013-01-23 | 0:15 | 2013-01-23 00:15 | 25.9836 | 57.1536 | 16.729 | 2013-01-23 00:16 | 13.037 | 30.1155 | 8.096 | 27.0381 | 0.2515 | 3527.0381 | 22.9619
2013-01-23 | 0:30 | 2013-01-23 00:30 | 25.9875 | 57.1575 | 16.727 | 2013-01-23 00:31 | 13.037 | 30.1155 | 8.122 | 27.042 | 0.2476 | 3527.042 | 22.958
2013-01-23 | 0:45 | 2013-01-23 00:45 | 25.9906 | 57.1606 | 16.726 | 2013-01-23 00:46 | 13.037 | 30.1155 | 8.225 | 27.0451 | 0.2445 | 3527.0451 | 22.9549
2013-01-23 | 1:00 | 2013-01-23 01:00 | 25.9893 | 57.1593 | 16.724 | 2013-01-23 01:01 | 13.036 | 30.1132 | 8.525 | 27.0461 | 0.24349 | 3527.0461 | 22.9539
2013-01-23 | 1:15 | 2013-01-23 01:15 | 25.9914 | 57.1614 | 16.722 | 2013-01-23 01:16 | 13.034 | 30.1085 | 8.566 | 27.0529 | 0.23677 | 3527.0529 | 22.9471
2013-01-23 | 1:30 | 2013-01-23 01:30 | 25.9943 | 57.1643 | 16.72 | 2013-01-23 01:31 | 13.03 | 30.0993 | 8.562 | 27.065 | 0.22463 | 3527.065 | 22.935
2013-01-23 | 1:45 | 2013-01-23 01:45 | 25.9973 | 57.1673 | 16.719 | 2013-01-23 01:46 | 13.035 | 30.1109 | 8.665 | 27.0564 | 0.23318 | 3527.0565 | 22.9435
2013-01-23 | 2:00 | 2013-01-23 02:00 | 25.9912 | 57.1612 | 16.717 | 2013-01-23 02:01 | 13.033 | 30.1062 | 8.805 | 27.055 | 0.23466 | 3527.055 | 22.945
2013-01-23 | 2:15 | 2013-01-23 02:15 | 25.9952 | 57.1652 | 16.716 | 2013-01-23 02:16 | 13.034 | 30.1085 | 8.951 | 27.0567 | 0.23297 | 3527.0567 | 22.9433
2013-01-23 | 2:30 | 2013-01-23 02:30 | 25.9942 | 57.1642 | 16.715 | 2013-01-23 02:31 | 13.031 | 30.1016 | 9.185 | 27.0626 | 0.22704 | 3527.0626 | 22.9374
2013-01-23 | 2:45 | 2013-01-23 02:45 | 25.992 | 57.162 | 16.714 | 2013-01-23 02:46 | 13.034 | 30.1085 | 9.472 | 27.0535 | 0.23617 | 3527.0535 | 22.9465
2013-01-23 | 3:00 | 2013-01-23 03:00 | 25.9908 | 57.1608 | 16.713 | 2013-01-23 03:01 | 13.03 | 30.0993 | 9.882 | 27.0615 | 0.22813 | 3527.0615 | 22.9385
2013-01-23 | 3:15 | 2013-01-23 03:15 | 25.9865 | 57.1565 | 16.712 | 2013-01-23 03:16 | 13.025 | 30.0877 | 10.226 | 27.0688 | 0.22088 | 3527.0687 | 22.9313
2013-01-23 | 3:30 | 2013-01-23 03:30 | 25.9841 | 57.1541 | 16.712 | 2013-01-23 03:31 | 13.025 | 30.0877 | 10.796 | 27.0663 | 0.22328 | 3527.0664 | 22.9336
2013-01-23 | 3:45 | 2013-01-23 03:45 | 25.9822 | 57.1522 | 16.711 | 2013-01-23 03:46 | 13.024 | 30.0854 | 11.032 | 27.0668 | 0.22287 | 3527.0668 | 22.9332
2013-01-23 | 4:00 | 2013-01-23 04:00 | 25.9812 | 57.1512 | 16.711 | 2013-01-23 04:01 | 13.025 | 30.0877 | 10.805 | 27.0635 | 0.22618 | 3527.0635 | 22.9365
2013-01-23 | 4:15 | 2013-01-23 04:15 | 25.9783 | 57.1483 | 16.71 | 2013-01-23 04:16 | 13.024 | 30.0854 | 10.502 | 27.0629 | 0.22677 | 3527.0629 | 22.9371
2013-01-23 | 4:30 | 2013-01-23 04:30 | 25.9802 | 57.1502 | 16.711 | 2013-01-23 04:31 | 13.028 | 30.0947 | 10.477 | 27.0555 | 0.23411 | 3527.0555 | 22.9445
2013-01-23 | 4:45 | 2013-01-23 04:45 | 25.98 | 57.15 | 16.71 | 2013-01-23 04:46 | 13.026 | 30.0901 | 10.302 | 27.0599 | 0.22969 | 3527.0599 | 22.9401
2013-01-23 | 5:00 | 2013-01-23 05:00 | 25.9802 | 57.1502 | 16.71 | 2013-01-23 05:01 | 13.025 | 30.0877 | 10.312 | 27.0624 | 0.22718 | 3527.0624 | 22.9376
2013-01-23 | 5:15 | 2013-01-23 05:15 | 25.9877 | 57.1577 | 16.708 | 2013-01-23 05:16 | 13.029 | 30.097 | 10.379 | 27.0607 | 0.22892 | 3527.0607 | 22.9393
2013-01-23 | 5:30 | 2013-01-23 05:30 | 25.9846 | 57.1546 | 16.708 | 2013-01-23 05:31 | 13.033 | 30.1062 | 10.513 | 27.0484 | 0.24126 | 3527.0484 | 22.9516
2013-01-23 | 5:45 | 2013-01-23 05:45 | 25.9872 | 57.1572 | 16.709 | 2013-01-23 05:46 | 13.034 | 30.1085 | 11.029 | 27.0487 | 0.24097 | 3527.0487 | 22.9513
2013-01-23 | 6:00 | 2013-01-23 06:00 | 25.9872 | 57.1572 | 16.709 | 2013-01-23 06:01 | 13.032 | 30.1039 | 11.782 | 27.0533 | 0.23635 | 3527.0533 | 22.9467
2013-01-23 | 6:15 | 2013-01-23 06:15 | 25.9901 | 57.1601 | 16.709 | 2013-01-23 06:16 | 13.036 | 30.1132 | 12.111 | 27.0469 | 0.24269 | 3527.0469 | 22.9531
2013-01-23 | 6:30 | 2013-01-23 06:30 | 25.0613 | 56.2313 | 16.712 | 2013-01-23 06:31 | 13.035 | 30.1109 | 11.93 | 26.1205 | 1.1692 | 3526.1204 | 23.8796
2013-01-23 | 6:45 | 2013-01-23 06:45 | 25.849 | 57.019 | 16.714 | 2013-01-23 06:46 | 13.036 | 30.1132 | 11.816 | 26.9058 | 0.38379 | 3526.9058 | 23.0942
2013-01-23 | 7:00 | 2013-01-23 07:00 | 25.9391 | 57.1091 | 16.718 | 2013-01-23 07:01 | 13.037 | 30.1155 | 11.686 | 26.9936 | 0.296 | 3526.9936 | 23.0064
2013-01-23 | 7:15 | 2013-01-23 07:15 | 25.9651 | 57.1351 | 16.72 | 2013-01-23 07:16 | 13.037 | 30.1155 | 11.912 | 27.0196 | 0.27 | 3527.0196 | 22.9804
2013-01-23 | 7:30 | 2013-01-23 07:30 | 25.9801 | 57.1501 | 16.72 | 2013-01-23 07:31 | 13.038 | 30.1178 | 12.585 | 27.0323 | 0.25731 | 3527.0323 | 22.9677
2013-01-23 | 7:45 | 2013-01-23 07:45 | 25.988 | 57.158 | 16.719 | 2013-01-23 07:46 | 13.04 | 30.1224 | 13.473 | 27.0356 | 0.25403 | 3527.0356 | 22.9644
2013-01-23 | 8:00 | 2013-01-23 08:00 | 25.9898 | 57.1598 | 16.717 | 2013-01-23 08:01 | 13.042 | 30.127 | 13.96 | 27.0328 | 0.25685 | 3527.0328 | 22.9672
2013-01-23 | 8:15 | 2013-01-23 08:15 | 25.9963 | 57.1663 | 16.716 | 2013-01-23 08:16 | 13.044 | 30.1316 | 14.35 | 27.0347 | 0.25497 | 3527.0347 | 22.9653
2013-01-23 | 8:30 | 2013-01-23 08:30 | 26.0008 | 57.1708 | 16.715 | 2013-01-23 08:31 | 13.046 | 30.1363 | 14.875 | 27.0345 | 0.25509 | 3527.0345 | 22.9655
2013-01-23 | 8:45 | 2013-01-23 08:45 | 26.0034 | 57.1734 | 16.712 | 2013-01-23 08:46 | 13.048 | 30.1409 | 15.448 | 27.0325 | 0.25711 | 3527.0325 | 22.9675
2013-01-23 | 9:00 | 2013-01-23 09:00 | 26.0058 | 57.1758 | 16.712 | 2013-01-23 09:01 | 13.044 | 30.1316 | 17.287 | 27.0442 | 0.24547 | 3527.0442 | 22.9558
2013-01-23 | 9:15 | 2013-01-23 09:15 | 26.0068 | 57.1768 | 16.711 | 2013-01-23 09:16 | 13.047 | 30.1386 | 18.681 | 27.0382 | 0.2514 | 3527.0382 | 22.9618
2013-01-23 | 9:30 | 2013-01-23 09:30 | 26.0058 | 57.1758 | 16.71 | 2013-01-23 09:31 | 13.042 | 30.127 | 21.537 | 27.0488 | 0.24085 | 3527.0488 | 22.9512
2013-01-23 | 9:45 | 2013-01-23 09:45 | 26.0117 | 57.1817 | 16.709 | 2013-01-23 09:46 | 13.046 | 30.1363 | 22.53 | 27.0454 | 0.24419 | 3527.0454 | 22.9546
2013-01-23 | 10:00 | 2013-01-23 10:00 | 26.0132 | 57.1832 | 16.709 | 2013-01-23 10:01 | 13.047 | 30.1386 | 21.95 | 27.0446 | 0.245 | 3527.0446 | 22.9554
2013-01-23 | 10:15 | 2013-01-23 10:15 | 26.012 | 57.182 | 16.708 | 2013-01-23 10:16 | 13.043 | 30.1293 | 23.506 | 27.0527 | 0.23696 | 3527.0527 | 22.9473
2013-01-23 | 10:30 | 2013-01-23 10:30 | 26.0135 | 57.1835 | 16.707 | 2013-01-23 10:31 | 13.043 | 30.1293 | 21.77 | 27.0542 | 0.23546 | 3527.0542 | 22.9458
2013-01-23 | 10:45 | 2013-01-23 10:45 | 26.0131 | 57.1831 | 16.706 | 2013-01-23 10:46 | 13.046 | 30.1363 | 20.912 | 27.0468 | 0.24279 | 3527.0468 | 22.9532
2013-01-23 | 11:00 | 2013-01-23 11:00 | 26.0078 | 57.1778 | 16.706 | 2013-01-23 11:01 | 13.041 | 30.1247 | 21.213 | 27.0531 | 0.23654 | 3527.0531 | 22.9469
2013-01-23 | 11:15 | 2013-01-23 11:15 | 26.0047 | 57.1747 | 16.706 | 2013-01-23 11:16 | 13.041 | 30.1247 | 22.314 | 27.05 | 0.23964 | 3527.05 | 22.95
2013-01-23 | 11:30 | 2013-01-23 11:30 | 26.002 | 57.172 | 16.706 | 2013-01-23 11:31 | 13.037 | 30.1155 | 22.577 | 27.0565 | 0.2331 | 3527.0565 | 22.9435
2013-01-23 | 11:45 | 2013-01-23 11:45 | 26.0013 | 57.1713 | 16.706 | 2013-01-23 11:46 | 13.037 | 30.1155 | 22.04 | 27.0558 | 0.2338 | 3527.0558 | 22.9442
2013-01-23 | 12:00 | 2013-01-23 12:00 | 25.9925 | 57.1625 | 16.706 | 2013-01-23 12:01 | 13.029 | 30.097 | 22.284 | 27.0655 | 0.22412 | 3527.0655 | 22.9345
2013-01-23 | 12:15 | 2013-01-23 12:15 | 25.9874 | 57.1574 | 16.706 | 2013-01-23 12:16 | 13.029 | 30.097 | 22.099 | 27.0604 | 0.22922 | 3527.0604 | 22.9396
2013-01-23 | 12:30 | 2013-01-23 12:30 | 25.9805 | 57.1505 | 16.706 | 2013-01-23 12:31 | 13.024 | 30.0854 | 22.095 | 27.0651 | 0.22457 | 3527.0651 | 22.9349
2013-01-23 | 12:45 | 2013-01-23 12:45 | 25.9753 | 57.1453 | 16.706 | 2013-01-23 12:46 | 13.021 | 30.0785 | 22.494 | 27.0668 | 0.22284 | 3527.0668 | 22.9332
2013-01-23 | 13:00 | 2013-01-23 13:00 | 25.9729 | 57.1429 | 16.705 | 2013-01-23 13:01 | 13.019 | 30.0739 | 22.78 | 27.069 | 0.22062 | 3527.069 | 22.931
2013-01-23 | 13:15 | 2013-01-23 13:15 | 25.9672 | 57.1372 | 16.705 | 2013-01-23 13:16 | 13.019 | 30.0739 | 22.717 | 27.0633 | 0.22632 | 3527.0633 | 22.9367
2013-01-23 | 13:30 | 2013-01-23 13:30 | 25.9639 | 57.1339 | 16.705 | 2013-01-23 13:31 | 13.017 | 30.0693 | 22.072 | 27.0646 | 0.225 | 3527.0646 | 22.9354
2013-01-23 | 13:45 | 2013-01-23 13:45 | 25.9613 | 57.1313 | 16.705 | 2013-01-23 13:46 | 13.014 | 30.0623 | 21.511 | 27.069 | 0.22067 | 3527.069 | 22.931
2013-01-23 | 14:00 | 2013-01-23 14:00 | 25.9624 | 57.1324 | 16.705 | 2013-01-23 14:01 | 13.015 | 30.0647 | 21.865 | 27.0678 | 0.22188 | 3527.0678 | 22.9322
2013-01-23 | 14:15 | 2013-01-23 14:15 | 25.9607 | 57.1307 | 16.704 | 2013-01-23 14:16 | 13.015 | 30.0647 | 23.459 | 27.0661 | 0.22358 | 3527.066 | 22.934
2013-01-23 | 14:30 | 2013-01-23 14:30 | 25.1096 | 56.2796 | 16.709 | 2013-01-23 14:31 | 13.016 | 30.067 | 24.016 | 26.2126 | 1.077 | 3526.2126 | 23.7874
2013-01-23 | 14:45 | 2013-01-23 14:45 | 25.813 | 56.983 | 16.712 | 2013-01-23 14:46 | 13.013 | 30.06 | 23.35 | 26.923 | 0.36666 | 3526.923 | 23.077
2013-01-23 | 15:00 | 2013-01-23 15:00 | 25.9077 | 57.0777 | 16.715 | 2013-01-23 15:01 | 13.018 | 30.0716 | 22.744 | 27.0061 | 0.28351 | 3527.0061 | 22.9939
2013-01-23 | 15:15 | 2013-01-23 15:15 | 25.9365 | 57.1065 | 16.715 | 2013-01-23 15:16 | 13.021 | 30.0785 | 21.812 | 27.028 | 0.26164 | 3527.028 | 22.972
2013-01-23 | 15:30 | 2013-01-23 15:30 | 25.9452 | 57.1152 | 16.715 | 2013-01-23 15:31 | 13.02 | 30.0762 | 21.115 | 27.039 | 0.25063 | 3527.039 | 22.961
2013-01-23 | 15:45 | 2013-01-23 15:45 | 25.9501 | 57.1201 | 16.714 | 2013-01-23 15:46 | 13.021 | 30.0785 | 20.382 | 27.0416 | 0.24804 | 3527.0416 | 22.9584
2013-01-23 | 16:00 | 2013-01-23 16:00 | 25.9565 | 57.1265 | 16.713 | 2013-01-23 16:01 | 13.025 | 30.0877 | 19.452 | 27.0388 | 0.25088 | 3527.0388 | 22.9612
2013-01-23 | 16:15 | 2013-01-23 16:15 | 25.9598 | 57.1298 | 16.712 | 2013-01-23 16:16 | 13.024 | 30.0854 | 18.523 | 27.0444 | 0.24527 | 3527.0444 | 22.9556
2013-01-23 | 16:30 | 2013-01-23 16:30 | 25.9602 | 57.1302 | 16.711 | 2013-01-23 16:31 | 13.026 | 30.0901 | 17.64 | 27.0401 | 0.24949 | 3527.0401 | 22.9599
2013-01-23 | 16:45 | 2013-01-23 16:45 | 25.9579 | 57.1279 | 16.71 | 2013-01-23 16:46 | 13.023 | 30.0831 | 16.819 | 27.0448 | 0.24486 | 3527.0448 | 22.9552
2013-01-23 | 17:00 | 2013-01-23 17:00 | 25.9635 | 57.1335 | 16.708 | 2013-01-23 17:01 | 13.027 | 30.0924 | 16.067 | 27.0411 | 0.2485 | 3527.0411 | 22.9589
2013-01-23 | 17:15 | 2013-01-23 17:15 | 25.9645 | 57.1345 | 16.707 | 2013-01-23 17:16 | 13.027 | 30.0924 | 15.317 | 27.0421 | 0.2475 | 3527.0421 | 22.9579
2013-01-23 | 17:30 | 2013-01-23 17:30 | 25.9685 | 57.1385 | 16.707 | 2013-01-23 17:31 | 13.03 | 30.0993 | 14.616 | 27.0392 | 0.25043 | 3527.0392 | 22.9608
2013-01-23 | 17:45 | 2013-01-23 17:45 | 25.9669 | 57.1369 | 16.706 | 2013-01-23 17:46 | 13.03 | 30.0993 | 14.09 | 27.0376 | 0.25203 | 3527.0376 | 22.9624
2013-01-23 | 18:00 | 2013-01-23 18:00 | 25.5283 | 56.6983 | 16.712 | 2013-01-23 18:01 | 13.03 | 30.0993 | 13.684 | 26.599 | 0.69063 | 3526.599 | 23.401
2013-01-23 | 18:15 | 2013-01-23 18:15 | 25.8747 | 57.0447 | 16.714 | 2013-01-23 18:16 | 13.029 | 30.097 | 13.464 | 26.9477 | 0.34192 | 3526.9477 | 23.0523
2013-01-23 | 18:30 | 2013-01-23 18:30 | 25.9318 | 57.1018 | 16.717 | 2013-01-23 18:31 | 13.032 | 30.1039 | 13.279 | 26.9979 | 0.29175 | 3526.9979 | 23.0021
2013-01-23 | 18:45 | 2013-01-23 18:45 | 25.945 | 57.115 | 16.718 | 2013-01-23 18:46 | 13.03 | 30.0993 | 13.127 | 27.0157 | 0.27393 | 3527.0157 | 22.9843
2013-01-23 | 19:00 | 2013-01-23 19:00 | 25.9475 | 57.1175 | 16.717 | 2013-01-23 19:01 | 13.025 | 30.0877 | 12.981 | 27.0298 | 0.25988 | 3527.0298 | 22.9702
2013-01-23 | 19:15 | 2013-01-23 19:15 | 25.9508 | 57.1208 | 16.717 | 2013-01-23 19:16 | 13.026 | 30.0901 | 12.866 | 27.0307 | 0.25889 | 3527.0307 | 22.9693
2013-01-23 | 19:30 | 2013-01-23 19:30 | 25.9541 | 57.1241 | 16.715 | 2013-01-23 19:31 | 13.028 | 30.0947 | 12.728 | 27.0294 | 0.26021 | 3527.0294 | 22.9706
2013-01-23 | 19:45 | 2013-01-23 19:45 | 25.958 | 57.128 | 16.713 | 2013-01-23 19:46 | 13.032 | 30.1039 | 12.633 | 27.0241 | 0.26555 | 3527.0241 | 22.9759
2013-01-23 | 20:00 | 2013-01-23 20:00 | 25.9615 | 57.1315 | 16.712 | 2013-01-23 20:01 | 13.032 | 30.1039 | 12.659 | 27.0276 | 0.26205 | 3527.0276 | 22.9724
2013-01-23 | 20:15 | 2013-01-23 20:15 | 25.968 | 57.138 | 16.71 | 2013-01-23 20:16 | 13.035 | 30.1109 | 12.614 | 27.0272 | 0.26248 | 3527.0271 | 22.9729
2013-01-23 | 20:30 | 2013-01-23 20:30 | 25.9761 | 57.1461 | 16.71 | 2013-01-23 20:31 | 13.04 | 30.1224 | 12.544 | 27.0237 | 0.26593 | 3527.0237 | 22.9763
2013-01-23 | 20:45 | 2013-01-23 20:45 | 25.9759 | 57.1459 | 16.708 | 2013-01-23 20:46 | 13.04 | 30.1224 | 12.429 | 27.0235 | 0.26613 | 3527.0235 | 22.9765
2013-01-23 | 21:00 | 2013-01-23 21:00 | 25.9787 | 57.1487 | 16.708 | 2013-01-23 21:01 | 13.039 | 30.1201 | 12.272 | 27.0286 | 0.26102 | 3527.0286 | 22.9714
2013-01-23 | 21:15 | 2013-01-23 21:15 | 25.984 | 57.154 | 16.707 | 2013-01-23 21:16 | 13.04 | 30.1224 | 12.124 | 27.0316 | 0.25803 | 3527.0316 | 22.9684
2013-01-23 | 21:30 | 2013-01-23 21:30 | 25.9754 | 57.1454 | 16.706 | 2013-01-23 21:31 | 13.036 | 30.1132 | 11.89 | 27.0322 | 0.25739 | 3527.0322 | 22.9678
2013-01-23 | 21:45 | 2013-01-23 21:45 | 25.3119 | 56.4819 | 16.713 | 2013-01-23 21:46 | 13.037 | 30.1155 | 11.589 | 26.3664 | 0.9232 | 3526.3664 | 23.6336
2013-01-23 | 22:00 | 2013-01-23 22:00 | 25.8615 | 57.0315 | 16.715 | 2013-01-23 22:01 | 13.039 | 30.1201 | 11.342 | 26.9114 | 0.37822 | 3526.9114 | 23.0886
2013-01-23 | 22:15 | 2013-01-23 22:15 | 25.9337 | 57.1037 | 16.717 | 2013-01-23 22:16 | 13.035 | 30.1109 | 11.179 | 26.9929 | 0.29678 | 3526.9929 | 23.0071
2013-01-23 | 22:30 | 2013-01-23 22:30 | 25.9581 | 57.1281 | 16.717 | 2013-01-23 22:31 | 13.037 | 30.1155 | 11.083 | 27.0126 | 0.277 | 3527.0126 | 22.9874
2013-01-23 | 22:45 | 2013-01-23 22:45 | 25.9771 | 57.1471 | 16.717 | 2013-01-23 22:46 | 13.042 | 30.127 | 11.185 | 27.0201 | 0.26955 | 3527.0201 | 22.9799
2013-01-23 | 23:00 | 2013-01-23 23:00 | 25.9791 | 57.1491 | 16.716 | 2013-01-23 23:01 | 13.041 | 30.1247 | 11.238 | 27.0244 | 0.26524 | 3527.0244 | 22.9756
2013-01-23 | 23:15 | 2013-01-23 23:15 | 25.9786 | 57.1486 | 16.715 | 2013-01-23 23:16 | 13.036 | 30.1132 | 11.066 | 27.0354 | 0.25419 | 3527.0354 | 22.9646
2013-01-23 | 23:30 | 2013-01-23 23:30 | 25.9753 | 57.1453 | 16.713 | 2013-01-23 23:31 | 13.035 | 30.1109 | 11.027 | 27.0345 | 0.25518 | 3527.0345 | 22.9655
2013-01-23 | 23:45 | 2013-01-23 23:45 | 25.9808 | 57.1508 | 16.712 | 2013-01-23 23:46 | 13.035 | 30.1109 | 11.038 | 27.04 | 0.24968 | 3527.0399 | 22.9601
2013-01-24 | 0:00 | 2013-01-24 | 25.9843 | 57.1543 | 16.711 | 2013-01-24 00:01 | 13.036 | 30.1132 | 10.938 | 27.0411 | 0.24849 | 3527.0411 | 22.9589
2013-01-24 | 0:15 | 2013-01-24 00:15 | 25.9879 | 57.1579 | 16.71 | 2013-01-24 00:16 | 13.035 | 30.1109 | 10.859 | 27.047 | 0.24258 | 3527.0471 | 22.9529
2013-01-24 | 0:30 | 2013-01-24 00:30 | 25.9883 | 57.1583 | 16.709 | 2013-01-24 00:31 | 13.037 | 30.1155 | 10.895 | 27.0428 | 0.2468 | 3527.0428 | 22.9572
2013-01-24 | 0:45 | 2013-01-24 00:45 | 25.9889 | 57.1589 | 16.708 | 2013-01-24 00:46 | 13.035 | 30.1109 | 10.964 | 27.048 | 0.24158 | 3527.048 | 22.952
2013-01-24 | 1:00 | 2013-01-24 01:00 | 25.9936 | 57.1636 | 16.708 | 2013-01-24 01:01 | 13.041 | 30.1247 | 11.115 | 27.0389 | 0.25074 | 3527.0389 | 22.9611
2013-01-24 | 1:15 | 2013-01-24 01:15 | 25.9925 | 57.1625 | 16.708 | 2013-01-24 01:16 | 13.036 | 30.1132 | 11.212 | 27.0493 | 0.24029 | 3527.0493 | 22.9507
2013-01-24 | 1:30 | 2013-01-24 01:30 | 25.994 | 57.164 | 16.706 | 2013-01-24 01:31 | 13.039 | 30.1201 | 11.264 | 27.0439 | 0.24572 | 3527.0439 | 22.9561
2013-01-24 | 1:45 | 2013-01-24 01:45 | 25.9955 | 57.1655 | 16.705 | 2013-01-24 01:46 | 13.035 | 30.1109 | 11.225 | 27.0546 | 0.23498 | 3527.0547 | 22.9453
2013-01-24 | 2:00 | 2013-01-24 02:00 | 25.9933 | 57.1633 | 16.704 | 2013-01-24 02:01 | 13.034 | 30.1085 | 11.169 | 27.0548 | 0.23487 | 3527.0548 | 22.9452
2013-01-24 | 2:15 | 2013-01-24 02:15 | 25.9925 | 57.1625 | 16.704 | 2013-01-24 02:16 | 13.034 | 30.1085 | 10.897 | 27.054 | 0.23567 | 3527.054 | 22.946
2013-01-24 | 2:30 | 2013-01-24 02:30 | 25.9849 | 57.1549 | 16.703 | 2013-01-24 02:31 | 13.028 | 30.0947 | 10.614 | 27.0602 | 0.22941 | 3527.0602 | 22.9398
2013-01-24 | 2:45 | 2013-01-24 02:45 | 25.977 | 57.147 | 16.704 | 2013-01-24 02:46 | 13.026 | 30.0901 | 10.362 | 27.0569 | 0.23269 | 3527.0569 | 22.9431
2013-01-24 | 3:00 | 2013-01-24 03:00 | 25.9743 | 57.1443 | 16.703 | 2013-01-24 03:01 | 13.023 | 30.0831 | 10.166 | 27.0612 | 0.22846 | 3527.0612 | 22.9388
2013-01-24 | 3:15 | 2013-01-24 03:15 | 25.9631 | 57.1331 | 16.702 | 2013-01-24 03:16 | 13.017 | 30.0693 | 10.291 | 27.0638 | 0.2258 | 3527.0638 | 22.9362
2013-01-24 | 3:30 | 2013-01-24 03:30 | 25.9609 | 57.1309 | 16.702 | 2013-01-24 03:31 | 13.017 | 30.0693 | 10.576 | 27.0616 | 0.228 | 3527.0616 | 22.9384
2013-01-24 | 3:45 | 2013-01-24 03:45 | 25.9632 | 57.1332 | 16.702 | 2013-01-24 03:46 | 13.019 | 30.0739 | 10.909 | 27.0593 | 0.23032 | 3527.0593 | 22.9407
2013-01-24 | 4:00 | 2013-01-24 04:00 | 25.963 | 57.133 | 16.702 | 2013-01-24 04:01 | 13.017 | 30.0693 | 11.275 | 27.0637 | 0.2259 | 3527.0637 | 22.9363
2013-01-24 | 4:15 | 2013-01-24 04:15 | 25.9643 | 57.1343 | 16.702 | 2013-01-24 04:16 | 13.021 | 30.0785 | 11.455 | 27.0558 | 0.23384 | 3527.0558 | 22.9442
2013-01-24 | 4:30 | 2013-01-24 04:30 | 25.967 | 57.137 | 16.702 | 2013-01-24 04:31 | 13.021 | 30.0785 | 11.605 | 27.0585 | 0.23114 | 3527.0585 | 22.9415
2013-01-24 | 4:45 | 2013-01-24 04:45 | 25.9693 | 57.1393 | 16.703 | 2013-01-24 04:46 | 13.024 | 30.0854 | 11.612 | 27.0539 | 0.23577 | 3527.0539 | 22.9461
2013-01-24 | 5:00 | 2013-01-24 05:00 | 25.9744 | 57.1444 | 16.702 | 2013-01-24 05:01 | 13.027 | 30.0924 | 11.496 | 27.052 | 0.2376 | 3527.052 | 22.948
2013-01-24 | 5:15 | 2013-01-24 05:15 | 25.9763 | 57.1463 | 16.702 | 2013-01-24 05:16 | 13.028 | 30.0947 | 11.602 | 27.0516 | 0.23801 | 3527.0516 | 22.9484
2013-01-24 | 5:30 | 2013-01-24 05:30 | 25.9784 | 57.1484 | 16.703 | 2013-01-24 05:31 | 13.029 | 30.097 | 11.635 | 27.0514 | 0.23822 | 3527.0514 | 22.9486
2013-01-24 | 5:45 | 2013-01-24 05:45 | 25.9858 | 57.1558 | 16.703 | 2013-01-24 05:46 | 13.037 | 30.1155 | 11.54 | 27.0403 | 0.2493 | 3527.0403 | 22.9597
2013-01-24 | 6:00 | 2013-01-24 06:00 | 25.9879 | 57.1579 | 16.703 | 2013-01-24 06:01 | 13.035 | 30.1109 | 11.321 | 27.047 | 0.24258 | 3527.0471 | 22.9529
2013-01-24 | 6:15 | 2013-01-24 06:15 | 25.9855 | 57.1555 | 16.702 | 2013-01-24 06:16 | 13.036 | 30.1132 | 11.066 | 27.0423 | 0.24729 | 3527.0423 | 22.9577
2013-01-24 | 6:30 | 2013-01-24 06:30 | 25.9819 | 57.1519 | 16.702 | 2013-01-24 06:31 | 13.035 | 30.1109 | 10.811 | 27.041 | 0.24858 | 3527.041 | 22.959
2013-01-24 | 6:45 | 2013-01-24 06:45 | 25.9736 | 57.1436 | 16.702 | 2013-01-24 06:46 | 13.03 | 30.0993 | 10.465 | 27.0443 | 0.24533 | 3527.0443 | 22.9557
2013-01-24 | 7:00 | 2013-01-24 07:00 | 25.9837 | 57.1537 | 16.703 | 2013-01-24 07:01 | 13.036 | 30.1132 | 10.189 | 27.0405 | 0.24909 | 3527.0405 | 22.9595
2013-01-24 | 7:15 | 2013-01-24 07:15 | 25.9825 | 57.1525 | 16.702 | 2013-01-24 07:16 | 13.036 | 30.1132 | 10.094 | 27.0393 | 0.25029 | 3527.0393 | 22.9607
2013-01-24 | 7:30 | 2013-01-24 07:30 | 25.4879 | 56.6579 | 16.708 | 2013-01-24 07:31 | 13.039 | 30.1201 | 10.127 | 26.5378 | 0.75182 | 3526.5378 | 23.4622
2013-01-24 | 7:45 | 2013-01-24 07:45 | 25.8802 | 57.0502 | 16.712 | 2013-01-24 07:46 | 13.042 | 30.127 | 10.194 | 26.9232 | 0.36645 | 3526.9232 | 23.0768
2013-01-24 | 8:00 | 2013-01-24 08:00 | 25.9514 | 57.1214 | 16.714 | 2013-01-24 08:01 | 13.046 | 30.1363 | 10.336 | 26.9851 | 0.30449 | 3526.9851 | 23.0149
2013-01-24 | 8:15 | 2013-01-24 08:15 | 25.9767 | 57.1467 | 16.713 | 2013-01-24 08:16 | 13.047 | 30.1386 | 10.506 | 27.0081 | 0.2815 | 3527.0081 | 22.9919
2013-01-24 | 8:30 | 2013-01-24 08:30 | 25.9868 | 57.1568 | 16.712 | 2013-01-24 08:31 | 13.047 | 30.1386 | 10.809 | 27.0182 | 0.2714 | 3527.0182 | 22.9818
2013-01-24 | 8:45 | 2013-01-24 08:45 | 23.2947 | 54.4647 | 16.724 | 2013-01-24 08:46 | 13.049 | 30.1432 | 11.193 | 24.3215 | 2.9681 | 3524.3215 | 25.6785
2013-01-24 | 9:00 | 2013-01-24 09:00 | 25.8025 | 56.9725 | 16.718 | 2013-01-24 09:01 | 13.053 | 30.1524 | 11.789 | 26.8201 | 0.46956 | 3526.8201 | 23.1799
2013-01-24 | 9:15 | 2013-01-24 09:15 | 25.9471 | 57.1171 | 16.721 | 2013-01-24 09:16 | 13.052 | 30.1501 | 12.317 | 26.967 | 0.32265 | 3526.967 | 23.033
2013-01-24 | 9:30 | 2013-01-24 09:30 | 25.1973 | 56.3673 | 16.73 | 2013-01-24 09:31 | 13.058 | 30.164 | 13.038 | 26.2033 | 1.0863 | 3526.2033 | 23.7967
2013-01-24 | 9:45 | 2013-01-24 09:45 | 25.8721 | 57.0421 | 16.73 | 2013-01-24 09:46 | 13.061 | 30.1709 | 13.746 | 26.8712 | 0.41844 | 3526.8712 | 23.1288
2013-01-24 | 10:00 | 2013-01-24 10:00 | 25.9712 | 57.1412 | 16.73 | 2013-01-24 10:01 | 13.062 | 30.1732 | 13.758 | 26.968 | 0.32165 | 3526.968 | 23.032
2013-01-24 | 10:15 | 2013-01-24 10:15 | 25.4444 | 56.6144 | 16.737 | 2013-01-24 10:16 | 13.062 | 30.1732 | 13.172 | 26.4412 | 0.84845 | 3526.4412 | 23.5588
2013-01-24 | 10:30 | 2013-01-24 10:30 | 25.9032 | 57.0732 | 16.736 | 2013-01-24 10:31 | 13.06 | 30.1686 | 13.338 | 26.9046 | 0.38503 | 3526.9046 | 23.0954
2013-01-24 | 10:45 | 2013-01-24 10:45 | 25.9789 | 57.1489 | 16.736 | 2013-01-24 10:46 | 13.061 | 30.1709 | 13.639 | 26.978 | 0.31164 | 3526.978 | 23.022
2013-01-24 | 11:00 | 2013-01-24 11:00 | 26.0048 | 57.1748 | 16.734 | 2013-01-24 11:01 | 13.063 | 30.1755 | 13.486 | 26.9993 | 0.29036 | 3526.9993 | 23.0007
2013-01-24 | 11:15 | 2013-01-24 11:15 | 26.0168 | 57.1868 | 16.733 | 2013-01-24 11:16 | 13.058 | 30.164 | 13.676 | 27.0228 | 0.26681 | 3527.0228 | 22.9772
2013-01-24 | 11:30 | 2013-01-24 11:30 | 25.2685 | 56.4385 | 16.74 | 2013-01-24 11:31 | 13.059 | 30.1663 | 13.724 | 26.2722 | 1.0174 | 3526.2722 | 23.7278
2013-01-24 | 11:45 | 2013-01-24 11:45 | 25.8744 | 57.0444 | 16.737 | 2013-01-24 11:46 | 13.053 | 30.1524 | 14.094 | 26.892 | 0.39766 | 3526.892 | 23.108
2013-01-24 | 12:00 | 2013-01-24 12:00 | 25.9509 | 57.1209 | 16.737 | 2013-01-24 12:01 | 13.048 | 30.1409 | 14.373 | 26.98 | 0.30961 | 3526.98 | 23.02
2013-01-24 | 12:15 | 2013-01-24 12:15 | 24.1978 | 55.3678 | 16.749 | 2013-01-24 12:16 | 13.048 | 30.1409 | 14.755 | 25.2269 | 2.0627 | 3525.2269 | 24.7731
2013-01-24 | 12:30 | 2013-01-24 12:30 | 25.808 | 56.978 | 16.743 | 2013-01-24 12:31 | 13.044 | 30.1316 | 16.042 | 26.8464 | 0.44327 | 3526.8464 | 23.1536
2013-01-24 | 12:45 | 2013-01-24 12:45 | 25.9332 | 57.1032 | 16.743 | 2013-01-24 12:46 | 13.042 | 30.127 | 16.851 | 26.9762 | 0.31345 | 3526.9762 | 23.0238
2013-01-24 | 13:00 | 2013-01-24 13:00 | 15.053 | 46.223 | 16.75 | 2013-01-24 13:01 | 13.039 | 30.1201 | 17.57 | 16.1029 | 11.1867 | 3516.1029 | 33.8971
2013-01-24 | 13:15 | 2013-01-24 13:15 | 25.5927 | 56.7627 | 16.747 | 2013-01-24 13:16 | 13.036 | 30.1132 | 17.468 | 26.6495 | 0.64009 | 3526.6495 | 23.3505
2013-01-24 | 13:30 | 2013-01-24 13:30 | 25.8797 | 57.0497 | 16.747 | 2013-01-24 13:31 | 13.036 | 30.1132 | 18.486 | 26.9365 | 0.35309 | 3526.9365 | 23.0635
2013-01-24 | 13:45 | 2013-01-24 13:45 | 25.9426 | 57.1126 | 16.745 | 2013-01-24 13:46 | 13.038 | 30.1178 | 18.557 | 26.9948 | 0.29481 | 3526.9948 | 23.0052
2013-01-24 | 14:00 | 2013-01-24 14:00 | 25.9663 | 57.1363 | 16.741 | 2013-01-24 14:01 | 13.037 | 30.1155 | 18.372 | 27.0208 | 0.2688 | 3527.0208 | 22.9792
2013-01-24 | 14:15 | 2013-01-24 14:15 | 25.6011 | 56.7711 | 16.747 | 2013-01-24 14:16 | 13.031 | 30.1016 | 18.188 | 26.6695 | 0.62014 | 3526.6695 | 23.3305
2013-01-24 | 14:30 | 2013-01-24 14:30 | 25.8765 | 57.0465 | 16.746 | 2013-01-24 14:31 | 13.027 | 30.0924 | 17.953 | 26.9541 | 0.3355 | 3526.9541 | 23.0459
2013-01-24 | 14:45 | 2013-01-24 14:45 | 25.9336 | 57.1036 | 16.746 | 2013-01-24 14:46 | 13.028 | 30.0947 | 17.465 | 27.0089 | 0.28071 | 3527.0089 | 22.9911
2013-01-24 | 15:00 | 2013-01-24 15:00 | 25.9631 | 57.1331 | 16.744 | 2013-01-24 15:01 | 13.033 | 30.1062 | 17.069 | 27.0269 | 0.26276 | 3527.0269 | 22.9731
2013-01-24 | 15:15 | 2013-01-24 15:15 | 25.9757 | 57.1457 | 16.741 | 2013-01-24 15:16 | 13.037 | 30.1155 | 16.689 | 27.0302 | 0.2594 | 3527.0302 | 22.9698
2013-01-24 | 15:30 | 2013-01-24 15:30 | 25.9795 | 57.1495 | 16.738 | 2013-01-24 15:31 | 13.035 | 30.1109 | 16.383 | 27.0387 | 0.25098 | 3527.0386 | 22.9614
2013-01-24 | 15:45 | 2013-01-24 15:45 | 25.9884 | 57.1584 | 16.735 | 2013-01-24 15:46 | 13.039 | 30.1201 | 16.22 | 27.0383 | 0.25132 | 3527.0383 | 22.9617
2013-01-24 | 16:00 | 2013-01-24 16:00 | 25.9875 | 57.1575 | 16.733 | 2013-01-24 16:01 | 13.036 | 30.1132 | 15.409 | 27.0443 | 0.24529 | 3527.0443 | 22.9557
2013-01-24 | 16:15 | 2013-01-24 16:15 | 25.9869 | 57.1569 | 16.731 | 2013-01-24 16:16 | 13.036 | 30.1132 | 14.645 | 27.0437 | 0.24589 | 3527.0437 | 22.9563
2013-01-24 | 16:30 | 2013-01-24 16:30 | 25.664 | 56.834 | 16.736 | 2013-01-24 16:31 | 13.041 | 30.1247 | 14.226 | 26.7093 | 0.58034 | 3526.7093 | 23.2907
2013-01-24 | 16:45 | 2013-01-24 16:45 | 25.91 | 57.08 | 16.738 | 2013-01-24 16:46 | 13.038 | 30.1178 | 13.548 | 26.9622 | 0.32741 | 3526.9622 | 23.0378
2013-01-24 | 17:00 | 2013-01-24 17:00 | 25.9571 | 57.1271 | 16.738 | 2013-01-24 17:01 | 13.039 | 30.1201 | 12.616 | 27.007 | 0.28262 | 3527.007 | 22.993
2013-01-24 | 17:15 | 2013-01-24 17:15 | 25.9708 | 57.1408 | 16.737 | 2013-01-24 17:16 | 13.041 | 30.1247 | 11.766 | 27.0161 | 0.27354 | 3527.0161 | 22.9839
2013-01-24 | 17:30 | 2013-01-24 17:30 | 25.9772 | 57.1472 | 16.735 | 2013-01-24 17:31 | 13.038 | 30.1178 | 11.115 | 27.0294 | 0.26021 | 3527.0294 | 22.9706
2013-01-24 | 17:45 | 2013-01-24 17:45 | 25.985 | 57.155 | 16.732 | 2013-01-24 17:46 | 13.041 | 30.1247 | 10.783 | 27.0303 | 0.25934 | 3527.0303 | 22.9697
2013-01-24 | 18:00 | 2013-01-24 18:00 | 25.9869 | 57.1569 | 16.729 | 2013-01-24 18:01 | 13.042 | 30.127 | 10.591 | 27.0299 | 0.25975 | 3527.0299 | 22.9701
2013-01-24 | 18:15 | 2013-01-24 18:15 | 25.9875 | 57.1575 | 16.728 | 2013-01-24 18:16 | 13.043 | 30.1293 | 10.494 | 27.0282 | 0.26146 | 3527.0282 | 22.9718
2013-01-24 | 18:30 | 2013-01-24 18:30 | 25.9904 | 57.1604 | 16.727 | 2013-01-24 18:31 | 13.046 | 30.1363 | 10.83 | 27.0241 | 0.26549 | 3527.0241 | 22.9759
2013-01-24 | 18:45 | 2013-01-24 18:45 | 17.2821 | 48.4521 | 16.756 | 2013-01-24 18:46 | 13.045 | 30.134 | 11.127 | 18.3181 | 8.9715 | 3518.3182 | 31.6818
2013-01-24 | 19:00 | 2013-01-24 19:00 | 25.5987 | 56.7687 | 16.734 | 2013-01-24 19:01 | 13.039 | 30.1201 | 11.265 | 26.6486 | 0.64102 | 3526.6486 | 23.3514
2013-01-24 | 19:15 | 2013-01-24 19:15 | 25.8853 | 57.0553 | 16.735 | 2013-01-24 19:16 | 13.044 | 30.1316 | 11.215 | 26.9237 | 0.36597 | 3526.9237 | 23.0763
2013-01-24 | 19:30 | 2013-01-24 19:30 | 25.9444 | 57.1144 | 16.734 | 2013-01-24 19:31 | 13.044 | 30.1316 | 10.95 | 26.9828 | 0.30687 | 3526.9828 | 23.0172
2013-01-24 | 19:45 | 2013-01-24 19:45 | 25.9644 | 57.1344 | 16.732 | 2013-01-24 19:46 | 13.044 | 30.1316 | 10.843 | 27.0028 | 0.28687 | 3527.0028 | 22.9972
2013-01-24 | 20:00 | 2013-01-24 20:00 | 25.9738 | 57.1438 | 16.731 | 2013-01-24 20:01 | 13.047 | 30.1386 | 10.745 | 27.0052 | 0.2844 | 3527.0052 | 22.9948
2013-01-24 | 20:15 | 2013-01-24 20:15 | 25.9815 | 57.1515 | 16.729 | 2013-01-24 20:16 | 13.045 | 30.134 | 10.724 | 27.0175 | 0.27208 | 3527.0176 | 22.9824
2013-01-24 | 20:30 | 2013-01-24 20:30 | 25.9849 | 57.1549 | 16.727 | 2013-01-24 20:31 | 13.048 | 30.1409 | 10.753 | 27.014 | 0.27561 | 3527.014 | 22.986
2013-01-24 | 20:45 | 2013-01-24 20:45 | 25.986 | 57.156 | 16.725 | 2013-01-24 20:46 | 13.046 | 30.1363 | 10.842 | 27.0197 | 0.26989 | 3527.0197 | 22.9803
2013-01-24 | 21:00 | 2013-01-24 21:00 | 25.9931 | 57.1631 | 16.723 | 2013-01-24 21:01 | 13.05 | 30.1455 | 10.885 | 27.0176 | 0.27203 | 3527.0176 | 22.9824
2013-01-24 | 21:15 | 2013-01-24 21:15 | 25.9988 | 57.1688 | 16.722 | 2013-01-24 21:16 | 13.053 | 30.1524 | 10.984 | 27.0164 | 0.27326 | 3527.0164 | 22.9836
2013-01-24 | 21:30 | 2013-01-24 21:30 | 26.0004 | 57.1704 | 16.72 | 2013-01-24 21:31 | 13.052 | 30.1501 | 11.061 | 27.0203 | 0.26935 | 3527.0203 | 22.9797
2013-01-24 | 21:45 | 2013-01-24 21:45 | 24.0916 | 55.2616 | 16.732 | 2013-01-24 21:46 | 13.052 | 30.1501 | 11.149 | 25.1115 | 2.1781 | 3525.1115 | 24.8885
2013-01-24 | 22:00 | 2013-01-24 22:00 | 25.7997 | 56.9697 | 16.729 | 2013-01-24 22:01 | 13.052 | 30.1501 | 11.156 | 26.8196 | 0.47005 | 3526.8196 | 23.1804
2013-01-24 | 22:15 | 2013-01-24 22:15 | 25.9354 | 57.1054 | 16.731 | 2013-01-24 22:16 | 13.051 | 30.1478 | 11.102 | 26.9576 | 0.33204 | 3526.9576 | 23.0424
2013-01-24 | 22:30 | 2013-01-24 22:30 | 25.9732 | 57.1432 | 16.731 | 2013-01-24 22:31 | 13.051 | 30.1478 | 10.969 | 26.9954 | 0.29424 | 3526.9954 | 23.0046
2013-01-24 | 22:45 | 2013-01-24 22:45 | 25.9854 | 57.1554 | 16.731 | 2013-01-24 22:46 | 13.05 | 30.1455 | 10.8 | 27.0099 | 0.27973 | 3527.0099 | 22.9901
2013-01-24 | 23:00 | 2013-01-24 23:00 | 25.9932 | 57.1632 | 16.73 | 2013-01-24 23:01 | 13.049 | 30.1432 | 10.697 | 27.02 | 0.26962 | 3527.02 | 22.98
2013-01-24 | 23:15 | 2013-01-24 23:15 | 25.9995 | 57.1695 | 16.728 | 2013-01-24 23:16 | 13.049 | 30.1432 | 10.611 | 27.0263 | 0.26332 | 3527.0263 | 22.9737
2013-01-24 | 23:30 | 2013-01-24 23:30 | 26.0033 | 57.1733 | 16.725 | 2013-01-24 23:31 | 13.051 | 30.1478 | 10.507 | 27.0255 | 0.26414 | 3527.0255 | 22.9745
2013-01-24 | 23:45 | 2013-01-24 23:45 | 26.0036 | 57.1736 | 16.723 | 2013-01-24 23:46 | 13.05 | 30.1455 | 10.486 | 27.0281 | 0.26153 | 3527.0281 | 22.9719
2013-01-25 | 0:00 | 2013-01-25 | 26.0037 | 57.1737 | 16.722 | 2013-01-25 00:01 | 13.049 | 30.1432 | 10.497 | 27.0305 | 0.25912 | 3527.0305 | 22.9695
2013-01-25 | 0:15 | 2013-01-25 00:15 | 26.0074 | 57.1774 | 16.721 | 2013-01-25 00:16 | 13.047 | 30.1386 | 10.582 | 27.0388 | 0.2508 | 3527.0388 | 22.9612
2013-01-25 | 0:30 | 2013-01-25 00:30 | 25.9977 | 57.1677 | 16.72 | 2013-01-25 00:31 | 13.041 | 30.1247 | 10.435 | 27.043 | 0.24664 | 3527.043 | 22.957
2013-01-25 | 0:45 | 2013-01-25 00:45 | 26.0074 | 57.1774 | 16.718 | 2013-01-25 00:46 | 13.046 | 30.1363 | 10.456 | 27.0411 | 0.24849 | 3527.0411 | 22.9589
2013-01-25 | 1:00 | 2013-01-25 01:00 | 26.005 | 57.175 | 16.717 | 2013-01-25 01:01 | 13.043 | 30.1293 | 10.544 | 27.0457 | 0.24396 | 3527.0457 | 22.9543
2013-01-25 | 1:15 | 2013-01-25 01:15 | 26.0039 | 57.1739 | 16.716 | 2013-01-25 01:16 | 13.043 | 30.1293 | 10.612 | 27.0446 | 0.24506 | 3527.0446 | 22.9554
2013-01-25 | 1:30 | 2013-01-25 01:30 | 26.0084 | 57.1784 | 16.716 | 2013-01-25 01:31 | 13.044 | 30.1316 | 10.592 | 27.0468 | 0.24287 | 3527.0468 | 22.9532
2013-01-25 | 1:45 | 2013-01-25 01:45 | 26.0007 | 57.1707 | 16.714 | 2013-01-25 01:46 | 13.039 | 30.1201 | 10.503 | 27.0506 | 0.23902 | 3527.0506 | 22.9494
2013-01-25 | 2:00 | 2013-01-25 02:00 | 26.007 | 57.177 | 16.714 | 2013-01-25 02:01 | 13.044 | 30.1316 | 10.351 | 27.0454 | 0.24427 | 3527.0454 | 22.9546
2013-01-25 | 2:15 | 2013-01-25 02:15 | 26.0101 | 57.1801 | 16.713 | 2013-01-25 02:16 | 13.043 | 30.1293 | 10.315 | 27.0508 | 0.23886 | 3527.0508 | 22.9492
2013-01-25 | 2:30 | 2013-01-25 02:30 | 26.0021 | 57.1721 | 16.712 | 2013-01-25 02:31 | 13.042 | 30.127 | 10.24 | 27.0451 | 0.24455 | 3527.0451 | 22.9549
2013-01-25 | 2:45 | 2013-01-25 02:45 | 25.9964 | 57.1664 | 16.712 | 2013-01-25 02:46 | 13.034 | 30.1085 | 10.204 | 27.0579 | 0.23177 | 3527.0579 | 22.9421
2013-01-25 | 3:00 | 2013-01-25 03:00 | 25.9898 | 57.1598 | 16.711 | 2013-01-25 03:01 | 13.03 | 30.0993 | 10.05 | 27.0605 | 0.22913 | 3527.0605 | 22.9395
2013-01-25 | 3:15 | 2013-01-25 03:15 | 25.9905 | 57.1605 | 16.71 | 2013-01-25 03:16 | 13.029 | 30.097 | 9.883 | 27.0635 | 0.22612 | 3527.0635 | 22.9365
2013-01-25 | 3:30 | 2013-01-25 03:30 | 25.9841 | 57.1541 | 16.71 | 2013-01-25 03:31 | 13.028 | 30.0947 | 9.719 | 27.0594 | 0.23021 | 3527.0594 | 22.9406
2013-01-25 | 3:45 | 2013-01-25 03:45 | 25.9901 | 57.1601 | 16.709 | 2013-01-25 03:46 | 13.029 | 30.097 | 9.698 | 27.0631 | 0.22652 | 3527.0631 | 22.9369
2013-01-25 | 4:00 | 2013-01-25 04:00 | 25.9851 | 57.1551 | 16.709 | 2013-01-25 04:01 | 13.028 | 30.0947 | 9.846 | 27.0604 | 0.22921 | 3527.0604 | 22.9396
2013-01-25 | 4:15 | 2013-01-25 04:15 | 25.989 | 57.159 | 16.709 | 2013-01-25 04:16 | 13.032 | 30.1039 | 9.83 | 27.0551 | 0.23455 | 3527.0551 | 22.9449
2013-01-25 | 4:30 | 2013-01-25 04:30 | 25.9823 | 57.1523 | 16.71 | 2013-01-25 04:31 | 13.025 | 30.0877 | 9.754 | 27.0645 | 0.22508 | 3527.0646 | 22.9354
2013-01-25 | 4:45 | 2013-01-25 04:45 | 25.9775 | 57.1475 | 16.71 | 2013-01-25 04:46 | 13.025 | 30.0877 | 9.791 | 27.0598 | 0.22988 | 3527.0597 | 22.9403
2013-01-25 | 5:00 | 2013-01-25 05:00 | 25.9774 | 57.1474 | 16.711 | 2013-01-25 05:01 | 13.024 | 30.0854 | 9.899 | 27.062 | 0.22767 | 3527.062 | 22.938
2013-01-25 | 5:15 | 2013-01-25 05:15 | 25.9758 | 57.1458 | 16.71 | 2013-01-25 05:16 | 13.022 | 30.0808 | 9.921 | 27.065 | 0.22465 | 3527.065 | 22.935
2013-01-25 | 5:30 | 2013-01-25 05:30 | 25.9751 | 57.1451 | 16.709 | 2013-01-25 05:31 | 13.025 | 30.0877 | 9.878 | 27.0573 | 0.23228 | 3527.0574 | 22.9426
2013-01-25 | 5:45 | 2013-01-25 05:45 | 25.9767 | 57.1467 | 16.709 | 2013-01-25 05:46 | 13.025 | 30.0877 | 9.791 | 27.059 | 0.23068 | 3527.059 | 22.941
2013-01-25 | 6:00 | 2013-01-25 06:00 | 25.9797 | 57.1497 | 16.708 | 2013-01-25 06:01 | 13.028 | 30.0947 | 9.852 | 27.055 | 0.23461 | 3527.055 | 22.945
2013-01-25 | 6:15 | 2013-01-25 06:15 | 25.9861 | 57.1561 | 16.709 | 2013-01-25 06:16 | 13.031 | 30.1016 | 9.823 | 27.0545 | 0.23514 | 3527.0545 | 22.9455
2013-01-25 | 6:30 | 2013-01-25 06:30 | 25.9871 | 57.1571 | 16.708 | 2013-01-25 06:31 | 13.036 | 30.1132 | 9.645 | 27.0439 | 0.24569 | 3527.0439 | 22.9561
2013-01-25 | 6:45 | 2013-01-25 06:45 | 25.9888 | 57.1588 | 16.708 | 2013-01-25 06:46 | 13.035 | 30.1109 | 8.934 | 27.0479 | 0.24168 | 3527.048 | 22.952
2013-01-25 | 7:00 | 2013-01-25 07:00 | 25.9879 | 57.1579 | 16.708 | 2013-01-25 07:01 | 13.035 | 30.1109 | 8.624 | 27.047 | 0.24258 | 3527.0471 | 22.9529
2013-01-25 | 7:15 | 2013-01-25 07:15 | 25.9913 | 57.1613 | 16.708 | 2013-01-25 07:16 | 13.038 | 30.1178 | 8.664 | 27.0435 | 0.24611 | 3527.0435 | 22.9565
2013-01-25 | 7:30 | 2013-01-25 07:30 | 25.9914 | 57.1614 | 16.708 | 2013-01-25 07:31 | 13.037 | 30.1155 | 8.465 | 27.0459 | 0.2437 | 3527.0459 | 22.9541
2013-01-25 | 7:45 | 2013-01-25 07:45 | 25.9833 | 57.1533 | 16.708 | 2013-01-25 07:46 | 13.033 | 30.1062 | 8.257 | 27.0471 | 0.24256 | 3527.0471 | 22.9529
2013-01-25 | 8:00 | 2013-01-25 08:00 | 25.3006 | 56.4706 | 16.711 | 2013-01-25 08:01 | 13.035 | 30.1109 | 8.212 | 26.3598 | 0.92988 | 3526.3598 | 23.6402
2013-01-25 | 8:15 | 2013-01-25 08:15 | 25.8737 | 57.0437 | 16.713 | 2013-01-25 08:16 | 13.038 | 30.1178 | 8.331 | 26.9259 | 0.36371 | 3526.9259 | 23.0741
2013-01-25 | 8:30 | 2013-01-25 08:30 | 18.1292 | 49.2992 | 16.743 | 2013-01-25 08:31 | 13.039 | 30.1201 | 8.595 | 19.1791 | 8.1105 | 3519.1791 | 30.8209
2013-01-25 | 8:45 | 2013-01-25 08:45 | 25.627 | 56.797 | 16.727 | 2013-01-25 08:46 | 13.041 | 30.1247 | 8.825 | 26.6723 | 0.61734 | 3526.6723 | 23.3277
2013-01-25 | 9:00 | 2013-01-25 09:00 | 25.891 | 57.061 | 16.729 | 2013-01-25 09:01 | 13.047 | 30.1386 | 8.894 | 26.9224 | 0.3672 | 3526.9224 | 23.0776
2013-01-25 | 9:15 | 2013-01-25 09:15 | 24.618 | 55.788 | 16.738 | 2013-01-25 09:16 | 13.052 | 30.1501 | 8.7 | 25.6379 | 1.6518 | 3525.6379 | 24.3621
2013-01-25 | 9:30 | 2013-01-25 09:30 | 25.827 | 56.997 | 16.735 | 2013-01-25 09:31 | 13.052 | 30.1501 | 8.515 | 26.8469 | 0.44275 | 3526.8469 | 23.1531
2013-01-25 | 9:45 | 2013-01-25 09:45 | 25.9351 | 57.1051 | 16.736 | 2013-01-25 09:46 | 13.05 | 30.1455 | 8.571 | 26.9596 | 0.33003 | 3526.9596 | 23.0404
2013-01-25 | 10:00 | 2013-01-25 10:00 | 25.9673 | 57.1373 | 16.735 | 2013-01-25 10:01 | 13.05 | 30.1455 | 8.91 | 26.9918 | 0.29783 | 3526.9918 | 23.0082
2013-01-25 | 10:15 | 2013-01-25 10:15 | 19.7577 | 50.9277 | 16.772 | 2013-01-25 10:16 | 13.049 | 30.1432 | 9.047 | 20.7845 | 6.5051 | 3520.7845 | 29.2155
2013-01-25 | 10:30 | 2013-01-25 10:30 | 25.6485 | 56.8185 | 16.741 | 2013-01-25 10:31 | 13.042 | 30.127 | 9.232 | 26.6915 | 0.59815 | 3526.6915 | 23.3085
2013-01-25 | 10:45 | 2013-01-25 10:45 | 25.8923 | 57.0623 | 16.741 | 2013-01-25 10:46 | 13.042 | 30.127 | 9.32 | 26.9353 | 0.35435 | 3526.9353 | 23.0647
2013-01-25 | 11:00 | 2013-01-25 11:00 | 25.5682 | 56.7382 | 16.746 | 2013-01-25 11:01 | 13.038 | 30.1178 | 9.428 | 26.6204 | 0.66921 | 3526.6204 | 23.3796
2013-01-25 | 11:15 | 2013-01-25 11:15 | 24.9318 | 56.1018 | 16.757 | 2013-01-25 11:16 | 13.035 | 30.1109 | 9.551 | 25.9909 | 1.2987 | 3525.9909 | 24.0091
2013-01-25 | 11:30 | 2013-01-25 11:30 | 25.7897 | 56.9597 | 16.753 | 2013-01-25 11:31 | 13.033 | 30.1062 | 9.592 | 26.8535 | 0.43616 | 3526.8535 | 23.1465
2013-01-25 | 11:45 | 2013-01-25 11:45 | 25.8929 | 57.0629 | 16.752 | 2013-01-25 11:46 | 13.028 | 30.0947 | 9.58 | 26.9682 | 0.32141 | 3526.9682 | 23.0318
2013-01-25 | 12:00 | 2013-01-25 12:00 | 25.9129 | 57.0829 | 16.75 | 2013-01-25 12:01 | 13.019 | 30.0739 | 9.617 | 27.009 | 0.28062 | 3527.009 | 22.991
2013-01-25 | 12:15 | 2013-01-25 12:15 | 25.9255 | 57.0955 | 16.748 | 2013-01-25 12:16 | 13.015 | 30.0647 | 9.6 | 27.0309 | 0.25878 | 3527.0309 | 22.9691
2013-01-25 | 12:30 | 2013-01-25 12:30 | 25.9353 | 57.1053 | 16.745 | 2013-01-25 12:31 | 13.017 | 30.0693 | 9.627 | 27.036 | 0.2536 | 3527.036 | 22.964
2013-01-25 | 12:45 | 2013-01-25 12:45 | 25.9328 | 57.1028 | 16.742 | 2013-01-25 12:46 | 13.01 | 30.0531 | 9.633 | 27.0497 | 0.23993 | 3527.0497 | 22.9503
2013-01-25 | 13:00 | 2013-01-25 13:00 | 25.9298 | 57.0998 | 16.74 | 2013-01-25 13:01 | 13.008 | 30.0485 | 9.761 | 27.0513 | 0.23831 | 3527.0513 | 22.9487
2013-01-25 | 13:15 | 2013-01-25 13:15 | 25.9222 | 57.0922 | 16.739 | 2013-01-25 13:16 | 12.999 | 30.0277 | 9.892 | 27.0645 | 0.22512 | 3527.0645 | 22.9355
2013-01-25 | 13:30 | 2013-01-25 13:30 | 25.9185 | 57.0885 | 16.737 | 2013-01-25 13:31 | 12.999 | 30.0277 | 10.02 | 27.0608 | 0.22882 | 3527.0608 | 22.9392
2013-01-25 | 13:45 | 2013-01-25 13:45 | 25.9223 | 57.0923 | 16.735 | 2013-01-25 13:46 | 12.998 | 30.0254 | 10.133 | 27.0669 | 0.22271 | 3527.0669 | 22.9331
2013-01-25 | 14:00 | 2013-01-25 14:00 | 25.9238 | 57.0938 | 16.732 | 2013-01-25 14:01 | 13.001 | 30.0323 | 10.143 | 27.0615 | 0.22814 | 3527.0615 | 22.9385
2013-01-25 | 14:15 | 2013-01-25 14:15 | 25.9301 | 57.1001 | 16.73 | 2013-01-25 14:16 | 13.001 | 30.0323 | 10.009 | 27.0678 | 0.22184 | 3527.0678 | 22.9322
2013-01-25 | 14:30 | 2013-01-25 14:30 | 25.9241 | 57.0941 | 16.728 | 2013-01-25 14:31 | 12.996 | 30.0208 | 9.946 | 27.0733 | 0.21629 | 3527.0733 | 22.9267
2013-01-25 | 14:45 | 2013-01-25 14:45 | 25.91 | 57.08 | 16.725 | 2013-01-25 14:46 | 12.989 | 30.0046 | 10.101 | 27.0754 | 0.21422 | 3527.0754 | 22.9246
2013-01-25 | 15:00 | 2013-01-25 15:00 | 25.9033 | 57.0733 | 16.723 | 2013-01-25 15:01 | 12.986 | 29.9977 | 10.245 | 27.0756 | 0.21399 | 3527.0756 | 22.9244
2013-01-25 | 15:15 | 2013-01-25 15:15 | 25.8911 | 57.0611 | 16.721 | 2013-01-25 15:16 | 12.979 | 29.9815 | 10.219 | 27.0796 | 0.21002 | 3527.0796 | 22.9204
2013-01-25 | 15:30 | 2013-01-25 15:30 | 25.8902 | 57.0602 | 16.72 | 2013-01-25 15:31 | 12.98 | 29.9838 | 10.357 | 27.0764 | 0.21323 | 3527.0764 | 22.9236
2013-01-25 | 15:45 | 2013-01-25 15:45 | 25.8853 | 57.0553 | 16.72 | 2013-01-25 15:46 | 12.98 | 29.9838 | 10.364 | 27.0715 | 0.21813 | 3527.0715 | 22.9285
2013-01-25 | 16:00 | 2013-01-25 16:00 | 25.8811 | 57.0511 | 16.718 | 2013-01-25 16:01 | 12.977 | 29.9769 | 10.182 | 27.0742 | 0.2154 | 3527.0742 | 22.9258
2013-01-25 | 16:15 | 2013-01-25 16:15 | 25.8764 | 57.0464 | 16.718 | 2013-01-25 16:16 | 12.973 | 29.9676 | 9.964 | 27.0788 | 0.21086 | 3527.0788 | 22.9212
2013-01-25 | 16:30 | 2013-01-25 16:30 | 25.1855 | 56.3555 | 16.723 | 2013-01-25 16:31 | 12.97 | 29.9607 | 9.773 | 26.3948 | 0.89483 | 3526.3948 | 23.6052
2013-01-25 | 16:45 | 2013-01-25 16:45 | 25.7584 | 56.9284 | 16.725 | 2013-01-25 16:46 | 12.974 | 29.9699 | 9.555 | 26.9585 | 0.33117 | 3526.9585 | 23.0415
2013-01-25 | 17:00 | 2013-01-25 17:00 | 25.8329 | 57.0029 | 16.727 | 2013-01-25 17:01 | 12.976 | 29.9746 | 9.373 | 27.0283 | 0.26129 | 3527.0283 | 22.9717
2013-01-25 | 17:15 | 2013-01-25 17:15 | 25.8561 | 57.0261 | 16.727 | 2013-01-25 17:16 | 12.977 | 29.9769 | 9.265 | 27.0492 | 0.2404 | 3527.0492 | 22.9508
2013-01-25 | 17:30 | 2013-01-25 17:30 | 25.867 | 57.037 | 16.727 | 2013-01-25 17:31 | 12.979 | 29.9815 | 9.171 | 27.0555 | 0.23412 | 3527.0555 | 22.9445
2013-01-25 | 17:45 | 2013-01-25 17:45 | 25.8758 | 57.0458 | 16.726 | 2013-01-25 17:46 | 12.984 | 29.993 | 9.1 | 27.0528 | 0.23687 | 3527.0528 | 22.9472
2013-01-25 | 18:00 | 2013-01-25 18:00 | 25.8798 | 57.0498 | 16.724 | 2013-01-25 18:01 | 12.986 | 29.9977 | 9.074 | 27.0521 | 0.23749 | 3527.0521 | 22.9479
2013-01-25 | 18:15 | 2013-01-25 18:15 | 25.875 | 57.045 | 16.722 | 2013-01-25 18:16 | 12.982 | 29.9884 | 9.028 | 27.0566 | 0.23305 | 3527.0566 | 22.9434
2013-01-25 | 18:30 | 2013-01-25 18:30 | 25.877 | 57.047 | 16.722 | 2013-01-25 18:31 | 12.98 | 29.9838 | 8.977 | 27.0632 | 0.22643 | 3527.0632 | 22.9368
2013-01-25 | 18:45 | 2013-01-25 18:45 | 24.8145 | 55.9845 | 16.728 | 2013-01-25 18:46 | 12.982 | 29.9884 | 8.923 | 25.9961 | 1.2935 | 3525.9961 | 24.0039
2013-01-25 | 19:00 | 2013-01-25 19:00 | 25.7079 | 56.8779 | 16.728 | 2013-01-25 19:01 | 12.978 | 29.9792 | 8.894 | 26.8987 | 0.39091 | 3526.8987 | 23.1013
2013-01-25 | 19:15 | 2013-01-25 19:15 | 25.8011 | 56.9711 | 16.73 | 2013-01-25 19:16 | 12.976 | 29.9746 | 8.893 | 26.9965 | 0.29309 | 3526.9965 | 23.0035
2013-01-25 | 19:30 | 2013-01-25 19:30 | 25.8271 | 56.9971 | 16.731 | 2013-01-25 19:31 | 12.968 | 29.9561 | 8.898 | 27.041 | 0.24861 | 3527.041 | 22.959
2013-01-25 | 19:45 | 2013-01-25 19:45 | 25.8312 | 57.0012 | 16.729 | 2013-01-25 19:46 | 12.966 | 29.9515 | 8.883 | 27.0497 | 0.23989 | 3527.0497 | 22.9503
2013-01-25 | 20:00 | 2013-01-25 20:00 | 25.8388 | 57.0088 | 16.727 | 2013-01-25 20:01 | 12.969 | 29.9584 | 8.888 | 27.0504 | 0.23922 | 3527.0504 | 22.9496
2013-01-25 | 20:15 | 2013-01-25 20:15 | 25.3309 | 56.5009 | 16.735 | 2013-01-25 20:16 | 12.97 | 29.9607 | 8.899 | 26.5402 | 0.74943 | 3526.5402 | 23.4598
2013-01-25 | 20:30 | 2013-01-25 20:30 | 24.7795 | 55.9495 | 16.746 | 2013-01-25 20:31 | 12.969 | 29.9584 | 8.894 | 25.9911 | 1.2985 | 3525.9911 | 24.0089
2013-01-25 | 20:45 | 2013-01-25 20:45 | 25.6507 | 56.8207 | 16.744 | 2013-01-25 20:46 | 12.968 | 29.9561 | 8.883 | 26.8646 | 0.42501 | 3526.8646 | 23.1354
2013-01-25 | 21:00 | 2013-01-25 21:00 | 25.7616 | 56.9316 | 16.745 | 2013-01-25 21:01 | 12.968 | 29.9561 | 8.899 | 26.9755 | 0.31411 | 3526.9755 | 23.0245
2013-01-25 | 21:15 | 2013-01-25 21:15 | 25.7974 | 56.9674 | 16.744 | 2013-01-25 21:16 | 12.967 | 29.9538 | 8.914 | 27.0136 | 0.276 | 3527.0136 | 22.9864
2013-01-25 | 21:30 | 2013-01-25 21:30 | 25.8155 | 56.9855 | 16.741 | 2013-01-25 21:31 | 12.967 | 29.9538 | 8.923 | 27.0317 | 0.2579 | 3527.0317 | 22.9683
2013-01-25 | 21:45 | 2013-01-25 21:45 | 25.8266 | 56.9966 | 16.738 | 2013-01-25 21:46 | 12.968 | 29.9561 | 8.9 | 27.0405 | 0.24911 | 3527.0405 | 22.9595
2013-01-25 | 22:00 | 2013-01-25 22:00 | 25.8356 | 57.0056 | 16.736 | 2013-01-25 22:01 | 12.97 | 29.9607 | 8.86 | 27.0449 | 0.24473 | 3527.0449 | 22.9551
2013-01-25 | 22:15 | 2013-01-25 22:15 | 25.8371 | 57.0071 | 16.733 | 2013-01-25 22:16 | 12.969 | 29.9584 | 8.847 | 27.0487 | 0.24092 | 3527.0487 | 22.9513
2013-01-25 | 22:30 | 2013-01-25 22:30 | 25.8343 | 57.0043 | 16.731 | 2013-01-25 22:31 | 12.965 | 29.9491 | 8.813 | 27.0552 | 0.23448 | 3527.0552 | 22.9448
2013-01-25 | 22:45 | 2013-01-25 22:45 | 25.8382 | 57.0082 | 16.729 | 2013-01-25 22:46 | 12.971 | 29.963 | 8.788 | 27.0452 | 0.24444 | 3527.0452 | 22.9548
2013-01-25 | 23:00 | 2013-01-25 23:00 | 25.8423 | 57.0123 | 16.727 | 2013-01-25 23:01 | 12.968 | 29.9561 | 8.774 | 27.0562 | 0.23341 | 3527.0562 | 22.9438
2013-01-25 | 23:15 | 2013-01-25 23:15 | 25.8327 | 57.0027 | 16.726 | 2013-01-25 23:16 | 12.963 | 29.9445 | 8.751 | 27.0582 | 0.23146 | 3527.0582 | 22.9418
2013-01-25 | 23:30 | 2013-01-25 23:30 | 25.8325 | 57.0025 | 16.724 | 2013-01-25 23:31 | 12.959 | 29.9353 | 8.719 | 27.0672 | 0.22242 | 3527.0672 | 22.9328
2013-01-25 | 23:45 | 2013-01-25 23:45 | 25.8369 | 57.0069 | 16.723 | 2013-01-25 23:46 | 12.961 | 29.9399 | 8.696 | 27.067 | 0.22264 | 3527.067 | 22.933
2013-01-26 | 0:00 | 2013-01-26 | 25.8393 | 57.0093 | 16.721 | 2013-01-26 00:01 | 12.963 | 29.9445 | 8.694 | 27.0648 | 0.22486 | 3527.0648 | 22.9352
2013-01-26 | 0:15 | 2013-01-26 00:15 | 25.8339 | 57.0039 | 16.721 | 2013-01-26 00:16 | 12.958 | 29.933 | 8.693 | 27.0709 | 0.21871 | 3527.0709 | 22.9291
2013-01-26 | 0:30 | 2013-01-26 00:30 | 25.8332 | 57.0032 | 16.721 | 2013-01-26 00:31 | 12.957 | 29.9307 | 8.682 | 27.0725 | 0.2171 | 3527.0725 | 22.9275
2013-01-26 | 0:45 | 2013-01-26 00:45 | 25.8305 | 57.0005 | 16.718 | 2013-01-26 00:46 | 12.957 | 29.9307 | 8.717 | 27.0698 | 0.2198 | 3527.0698 | 22.9302
2013-01-26 | 1:00 | 2013-01-26 01:00 | 25.8285 | 56.9985 | 16.717 | 2013-01-26 01:01 | 12.953 | 29.9214 | 8.755 | 27.0771 | 0.21256 | 3527.0771 | 22.9229
2013-01-26 | 1:15 | 2013-01-26 01:15 | 25.8282 | 56.9982 | 16.717 | 2013-01-26 01:16 | 12.954 | 29.9237 | 8.793 | 27.0745 | 0.21517 | 3527.0745 | 22.9255
2013-01-26 | 1:30 | 2013-01-26 01:30 | 25.1884 | 56.3584 | 16.724 | 2013-01-26 01:31 | 12.953 | 29.9214 | 8.819 | 26.437 | 0.85266 | 3526.437 | 23.563
2013-01-26 | 1:45 | 2013-01-26 01:45 | 25.7022 | 56.8722 | 16.726 | 2013-01-26 01:46 | 12.95 | 29.9145 | 8.781 | 26.9577 | 0.33193 | 3526.9577 | 23.0423
2013-01-26 | 2:00 | 2013-01-26 02:00 | 25.773 | 56.943 | 16.727 | 2013-01-26 02:01 | 12.947 | 29.9076 | 8.665 | 27.0354 | 0.2542 | 3527.0354 | 22.9646
2013-01-26 | 2:15 | 2013-01-26 02:15 | 25.7948 | 56.9648 | 16.728 | 2013-01-26 02:16 | 12.944 | 29.9006 | 8.613 | 27.0642 | 0.22547 | 3527.0642 | 22.9358
2013-01-26 | 2:30 | 2013-01-26 02:30 | 25.8017 | 56.9717 | 16.727 | 2013-01-26 02:31 | 12.946 | 29.9053 | 8.61 | 27.0664 | 0.22319 | 3527.0664 | 22.9336
2013-01-26 | 2:45 | 2013-01-26 02:45 | 25.7922 | 56.9622 | 16.725 | 2013-01-26 02:46 | 12.934 | 29.8775 | 8.608 | 27.0847 | 0.20497 | 3527.0847 | 22.9153
2013-01-26 | 3:00 | 2013-01-26 03:00 | 25.7855 | 56.9555 | 16.724 | 2013-01-26 03:01 | 12.93 | 29.8683 | 8.66 | 27.0872 | 0.20243 | 3527.0872 | 22.9128
2013-01-26 | 3:15 | 2013-01-26 03:15 | 25.7829 | 56.9529 | 16.723 | 2013-01-26 03:16 | 12.928 | 29.8637 | 8.642 | 27.0892 | 0.20041 | 3527.0892 | 22.9108
2013-01-26 | 3:30 | 2013-01-26 03:30 | 25.7881 | 56.9581 | 16.722 | 2013-01-26 03:31 | 12.931 | 29.8706 | 8.577 | 27.0875 | 0.20214 | 3527.0875 | 22.9125
2013-01-26 | 3:45 | 2013-01-26 03:45 | 25.7984 | 56.9684 | 16.721 | 2013-01-26 03:46 | 12.935 | 29.8799 | 8.582 | 27.0886 | 0.20108 | 3527.0885 | 22.9115
2013-01-26 | 4:00 | 2013-01-26 04:00 | 25.7939 | 56.9639 | 16.719 | 2013-01-26 04:01 | 12.934 | 29.8775 | 8.621 | 27.0864 | 0.20327 | 3527.0864 | 22.9136
2013-01-26 | 4:15 | 2013-01-26 04:15 | 25.7896 | 56.9596 | 16.718 | 2013-01-26 04:16 | 12.93 | 29.8683 | 8.641 | 27.0913 | 0.19833 | 3527.0913 | 22.9087
2013-01-26 | 4:30 | 2013-01-26 04:30 | 25.7902 | 56.9602 | 16.717 | 2013-01-26 04:31 | 12.932 | 29.8729 | 8.654 | 27.0873 | 0.20235 | 3527.0873 | 22.9127
2013-01-26 | 4:45 | 2013-01-26 04:45 | 25.7882 | 56.9582 | 16.716 | 2013-01-26 04:46 | 12.93 | 29.8683 | 8.667 | 27.0899 | 0.19973 | 3527.0899 | 22.9101
2013-01-26 | 5:00 | 2013-01-26 05:00 | 25.7913 | 56.9613 | 16.715 | 2013-01-26 05:01 | 12.931 | 29.8706 | 8.681 | 27.0907 | 0.19894 | 3527.0907 | 22.9093
2013-01-26 | 5:15 | 2013-01-26 05:15 | 25.7922 | 56.9622 | 16.715 | 2013-01-26 05:16 | 12.931 | 29.8706 | 8.685 | 27.0916 | 0.19804 | 3527.0916 | 22.9084
2013-01-26 | 5:30 | 2013-01-26 05:30 | 25.7958 | 56.9658 | 16.714 | 2013-01-26 05:31 | 12.932 | 29.8729 | 8.723 | 27.0929 | 0.19675 | 3527.0929 | 22.9071
2013-01-26 | 5:45 | 2013-01-26 05:45 | 25.7962 | 56.9662 | 16.713 | 2013-01-26 05:46 | 12.935 | 29.8799 | 8.745 | 27.0863 | 0.20328 | 3527.0864 | 22.9136
2013-01-26 | 6:00 | 2013-01-26 06:00 | 25.7948 | 56.9648 | 16.713 | 2013-01-26 06:01 | 12.934 | 29.8775 | 8.774 | 27.0873 | 0.20237 | 3527.0873 | 22.9127
2013-01-26 | 6:15 | 2013-01-26 06:15 | 25.7939 | 56.9639 | 16.712 | 2013-01-26 06:16 | 12.937 | 29.8845 | 8.787 | 27.0794 | 0.2102 | 3527.0794 | 22.9206
2013-01-26 | 6:30 | 2013-01-26 06:30 | 25.7923 | 56.9623 | 16.712 | 2013-01-26 06:31 | 12.936 | 29.8822 | 8.815 | 27.0801 | 0.20949 | 3527.0801 | 22.9199
2013-01-26 | 6:45 | 2013-01-26 06:45 | 25.7935 | 56.9635 | 16.711 | 2013-01-26 06:46 | 12.939 | 29.8891 | 8.864 | 27.0744 | 0.21522 | 3527.0744 | 22.9256
2013-01-26 | 7:00 | 2013-01-26 07:00 | 25.795 | 56.965 | 16.711 | 2013-01-26 07:01 | 12.941 | 29.8937 | 8.926 | 27.0713 | 0.21834 | 3527.0713 | 22.9287
2013-01-26 | 7:15 | 2013-01-26 07:15 | 25.7982 | 56.9682 | 16.711 | 2013-01-26 07:16 | 12.94 | 29.8914 | 9.007 | 27.0768 | 0.21283 | 3527.0768 | 22.9232
2013-01-26 | 7:30 | 2013-01-26 07:30 | 25.798 | 56.968 | 16.711 | 2013-01-26 07:31 | 12.941 | 29.8937 | 9.117 | 27.0743 | 0.21534 | 3527.0743 | 22.9257
2013-01-26 | 7:45 | 2013-01-26 07:45 | 25.7992 | 56.9692 | 16.711 | 2013-01-26 07:46 | 12.942 | 29.896 | 9.244 | 27.0732 | 0.21645 | 3527.0732 | 22.9268
2013-01-26 | 8:00 | 2013-01-26 08:00 | 25.8014 | 56.9714 | 16.71 | 2013-01-26 08:01 | 12.941 | 29.8937 | 9.426 | 27.0777 | 0.21194 | 3527.0777 | 22.9223
2013-01-26 | 8:15 | 2013-01-26 08:15 | 25.8034 | 56.9734 | 16.71 | 2013-01-26 08:16 | 12.946 | 29.9053 | 9.58 | 27.0681 | 0.22149 | 3527.0681 | 22.9319
2013-01-26 | 8:30 | 2013-01-26 08:30 | 25.8055 | 56.9755 | 16.71 | 2013-01-26 08:31 | 12.947 | 29.9076 | 9.806 | 27.0679 | 0.2217 | 3527.0679 | 22.9321
2013-01-26 | 8:45 | 2013-01-26 08:45 | 25.4884 | 56.6584 | 16.715 | 2013-01-26 08:46 | 12.949 | 29.9122 | 10.174 | 26.7462 | 0.54342 | 3526.7462 | 23.2538
2013-01-26 | 9:00 | 2013-01-26 09:00 | 25.7294 | 56.8994 | 16.717 | 2013-01-26 09:01 | 12.95 | 29.9145 | 10.435 | 26.9849 | 0.30473 | 3526.9849 | 23.0151
2013-01-26 | 9:15 | 2013-01-26 09:15 | 25.7779 | 56.9479 | 16.72 | 2013-01-26 09:16 | 12.949 | 29.9122 | 11.09 | 27.0357 | 0.25392 | 3527.0357 | 22.9643
2013-01-26 | 9:30 | 2013-01-26 09:30 | 25.7956 | 56.9656 | 16.72 | 2013-01-26 09:31 | 12.952 | 29.9191 | 11.492 | 27.0465 | 0.24315 | 3527.0465 | 22.9535
2013-01-26 | 9:45 | 2013-01-26 09:45 | 24.5887 | 55.7587 | 16.727 | 2013-01-26 09:46 | 12.954 | 29.9237 | 11.725 | 25.835 | 1.4547 | 3525.835 | 24.165
2013-01-26 | 10:00 | 2013-01-26 10:00 | 25.6507 | 56.8207 | 16.726 | 2013-01-26 10:01 | 12.954 | 29.9237 | 11.583 | 26.897 | 0.39267 | 3526.897 | 23.103
2013-01-26 | 10:15 | 2013-01-26 10:15 | 25.7569 | 56.9269 | 16.727 | 2013-01-26 10:16 | 12.956 | 29.9284 | 12.133 | 26.9985 | 0.29109 | 3526.9985 | 23.0015
2013-01-26 | 10:30 | 2013-01-26 10:30 | 25.7845 | 56.9545 | 16.728 | 2013-01-26 10:31 | 12.955 | 29.9261 | 13.073 | 27.0285 | 0.26118 | 3527.0284 | 22.9716
2013-01-26 | 10:45 | 2013-01-26 10:45 | 25.798 | 56.968 | 16.726 | 2013-01-26 10:46 | 12.955 | 29.9261 | 15.227 | 27.042 | 0.24768 | 3527.0419 | 22.9581
2013-01-26 | 11:00 | 2013-01-26 11:00 | 25.8021 | 56.9721 | 16.724 | 2013-01-26 11:01 | 12.95 | 29.9145 | 15.891 | 27.0576 | 0.23203 | 3527.0576 | 22.9424
2013-01-26 | 11:15 | 2013-01-26 11:15 | 25.8036 | 56.9736 | 16.722 | 2013-01-26 11:16 | 12.947 | 29.9076 | 14.678 | 27.066 | 0.2236 | 3527.066 | 22.934
2013-01-26 | 11:30 | 2013-01-26 11:30 | 25.8044 | 56.9744 | 16.721 | 2013-01-26 11:31 | 12.945 | 29.903 | 13.908 | 27.0715 | 0.21818 | 3527.0714 | 22.9286
2013-01-26 | 11:45 | 2013-01-26 11:45 | 25.8034 | 56.9734 | 16.719 | 2013-01-26 11:46 | 12.944 | 29.9006 | 13.43 | 27.0728 | 0.21687 | 3527.0728 | 22.9272
2013-01-26 | 12:00 | 2013-01-26 12:00 | 25.7998 | 56.9698 | 16.717 | 2013-01-26 12:01 | 12.941 | 29.8937 | 12.965 | 27.0761 | 0.21354 | 3527.0761 | 22.9239
2013-01-26 | 12:15 | 2013-01-26 12:15 | 25.7995 | 56.9695 | 16.716 | 2013-01-26 12:16 | 12.939 | 29.8891 | 13.022 | 27.0804 | 0.20922 | 3527.0804 | 22.9196
2013-01-26 | 12:30 | 2013-01-26 12:30 | 25.7984 | 56.9684 | 16.715 | 2013-01-26 12:31 | 12.94 | 29.8914 | 12.904 | 27.077 | 0.21263 | 3527.077 | 22.923
2013-01-26 | 12:45 | 2013-01-26 12:45 | 25.7971 | 56.9671 | 16.715 | 2013-01-26 12:46 | 12.936 | 29.8822 | 12.724 | 27.0849 | 0.20469 | 3527.0849 | 22.9151
2013-01-26 | 13:00 | 2013-01-26 13:00 | 25.7935 | 56.9635 | 16.714 | 2013-01-26 13:01 | 12.934 | 29.8775 | 12.681 | 27.086 | 0.20367 | 3527.086 | 22.914
2013-01-26 | 13:15 | 2013-01-26 13:15 | 25.7926 | 56.9626 | 16.713 | 2013-01-26 13:16 | 12.934 | 29.8775 | 12.902 | 27.0851 | 0.20457 | 3527.0851 | 22.9149
2013-01-26 | 13:30 | 2013-01-26 13:30 | 25.7942 | 56.9642 | 16.713 | 2013-01-26 13:31 | 12.933 | 29.8752 | 13.306 | 27.089 | 0.20066 | 3527.089 | 22.911
2013-01-26 | 13:45 | 2013-01-26 13:45 | 25.7951 | 56.9651 | 16.712 | 2013-01-26 13:46 | 12.935 | 29.8799 | 13.348 | 27.0853 | 0.20438 | 3527.0853 | 22.9147
2013-01-26 | 14:00 | 2013-01-26 14:00 | 25.7948 | 56.9648 | 16.711 | 2013-01-26 14:01 | 12.934 | 29.8775 | 13.96 | 27.0873 | 0.20237 | 3527.0873 | 22.9127
2013-01-26 | 14:15 | 2013-01-26 14:15 | 25.7985 | 56.9685 | 16.71 | 2013-01-26 14:16 | 12.935 | 29.8799 | 14.969 | 27.0887 | 0.20098 | 3527.0887 | 22.9113
2013-01-26 | 14:30 | 2013-01-26 14:30 | 25.8033 | 56.9733 | 16.71 | 2013-01-26 14:31 | 12.937 | 29.8845 | 14.093 | 27.0888 | 0.2008 | 3527.0888 | 22.9112
2013-01-26 | 14:45 | 2013-01-26 14:45 | 25.8042 | 56.9742 | 16.709 | 2013-01-26 14:46 | 12.935 | 29.8799 | 13.253 | 27.0944 | 0.19528 | 3527.0943 | 22.9057
2013-01-26 | 15:00 | 2013-01-26 15:00 | 25.8063 | 56.9763 | 16.709 | 2013-01-26 15:01 | 12.938 | 29.8868 | 13.237 | 27.0895 | 0.20011 | 3527.0895 | 22.9105
2013-01-26 | 15:15 | 2013-01-26 15:15 | 22.8194 | 53.9894 | 16.72 | 2013-01-26 15:16 | 12.937 | 29.8845 | 12.538 | 24.1049 | 3.1847 | 3524.1049 | 25.8951
2013-01-26 | 15:30 | 2013-01-26 15:30 | 25.5977 | 56.7677 | 16.716 | 2013-01-26 15:31 | 12.938 | 29.8868 | 11.769 | 26.8809 | 0.40871 | 3526.8809 | 23.1191
2013-01-26 | 15:45 | 2013-01-26 15:45 | 25.7463 | 56.9163 | 16.721 | 2013-01-26 15:46 | 12.942 | 29.896 | 11.21 | 27.0203 | 0.26935 | 3527.0203 | 22.9797
2013-01-26 | 16:00 | 2013-01-26 16:00 | 25.7806 | 56.9506 | 16.723 | 2013-01-26 16:01 | 12.939 | 29.8891 | 10.857 | 27.0615 | 0.22812 | 3527.0615 | 22.9385
2013-01-26 | 16:15 | 2013-01-26 16:15 | 25.7963 | 56.9663 | 16.723 | 2013-01-26 16:16 | 12.943 | 29.8983 | 10.728 | 27.068 | 0.22166 | 3527.068 | 22.932
2013-01-26 | 16:30 | 2013-01-26 16:30 | 25.8024 | 56.9724 | 16.722 | 2013-01-26 16:31 | 12.94 | 29.8914 | 10.661 | 27.081 | 0.20863 | 3527.081 | 22.919
2013-01-26 | 16:45 | 2013-01-26 16:45 | 25.8035 | 56.9735 | 16.719 | 2013-01-26 16:46 | 12.944 | 29.9006 | 10.458 | 27.0729 | 0.21677 | 3527.0729 | 22.9271
2013-01-26 | 17:00 | 2013-01-26 17:00 | 25.8069 | 56.9769 | 16.718 | 2013-01-26 17:01 | 12.942 | 29.896 | 10.196 | 27.0809 | 0.20875 | 3527.0809 | 22.9191
2013-01-26 | 17:15 | 2013-01-26 17:15 | 25.8108 | 56.9808 | 16.717 | 2013-01-26 17:16 | 12.944 | 29.9006 | 9.92 | 27.0802 | 0.20947 | 3527.0802 | 22.9198
2013-01-26 | 17:30 | 2013-01-26 17:30 | 24.584 | 55.754 | 16.723 | 2013-01-26 17:31 | 12.946 | 29.9053 | 9.7 | 25.8487 | 1.4409 | 3525.8487 | 24.1513
2013-01-26 | 17:45 | 2013-01-26 17:45 | 25.6532 | 56.8232 | 16.723 | 2013-01-26 17:46 | 12.95 | 29.9145 | 9.566 | 26.9087 | 0.38093 | 3526.9087 | 23.0913
2013-01-26 | 18:00 | 2013-01-26 18:00 | 25.7653 | 56.9353 | 16.726 | 2013-01-26 18:01 | 12.953 | 29.9214 | 9.491 | 27.0139 | 0.27576 | 3527.0139 | 22.9861
2013-01-26 | 18:15 | 2013-01-26 18:15 | 25.799 | 56.969 | 16.727 | 2013-01-26 18:16 | 12.956 | 29.9284 | 9.425 | 27.0406 | 0.24899 | 3527.0406 | 22.9594
2013-01-26 | 18:30 | 2013-01-26 18:30 | 25.8105 | 56.9805 | 16.724 | 2013-01-26 18:31 | 12.956 | 29.9284 | 9.364 | 27.0521 | 0.23749 | 3527.0521 | 22.9479
2013-01-26 | 18:45 | 2013-01-26 18:45 | 25.8197 | 56.9897 | 16.723 | 2013-01-26 18:46 | 12.956 | 29.9284 | 9.275 | 27.0613 | 0.22829 | 3527.0613 | 22.9387
2013-01-26 | 19:00 | 2013-01-26 19:00 | 25.8251 | 56.9951 | 16.721 | 2013-01-26 19:01 | 12.961 | 29.9399 | 9.193 | 27.0552 | 0.23444 | 3527.0552 | 22.9448
2013-01-26 | 19:15 | 2013-01-26 19:15 | 25.8265 | 56.9965 | 16.72 | 2013-01-26 19:16 | 12.961 | 29.9399 | 9.128 | 27.0566 | 0.23304 | 3527.0566 | 22.9434
2013-01-26 | 19:30 | 2013-01-26 19:30 | 25.8292 | 56.9992 | 16.718 | 2013-01-26 19:31 | 12.962 | 29.9422 | 9.09 | 27.057 | 0.23265 | 3527.057 | 22.943
2013-01-26 | 19:45 | 2013-01-26 19:45 | 25.827 | 56.997 | 16.718 | 2013-01-26 19:46 | 12.957 | 29.9307 | 9.07 | 27.0663 | 0.2233 | 3527.0663 | 22.9337
2013-01-26 | 20:00 | 2013-01-26 20:00 | 25.8291 | 56.9991 | 16.716 | 2013-01-26 20:01 | 12.96 | 29.9376 | 9.053 | 27.0615 | 0.22813 | 3527.0615 | 22.9385
2013-01-26 | 20:15 | 2013-01-26 20:15 | 25.8282 | 56.9982 | 16.716 | 2013-01-26 20:16 | 12.962 | 29.9422 | 9.028 | 27.056 | 0.23365 | 3527.056 | 22.944
2013-01-26 | 20:30 | 2013-01-26 20:30 | 25.8301 | 57.0001 | 16.714 | 2013-01-26 20:31 | 12.965 | 29.9491 | 8.984 | 27.051 | 0.23868 | 3527.0509 | 22.9491
2013-01-26 | 20:45 | 2013-01-26 20:45 | 24.5444 | 55.7144 | 16.722 | 2013-01-26 20:46 | 12.962 | 29.9422 | 8.956 | 25.7722 | 1.5175 | 3525.7722 | 24.2278
2013-01-26 | 21:00 | 2013-01-26 21:00 | 25.6601 | 56.8301 | 16.722 | 2013-01-26 21:01 | 12.963 | 29.9445 | 8.903 | 26.8856 | 0.40406 | 3526.8856 | 23.1144
2013-01-26 | 21:15 | 2013-01-26 21:15 | 25.7728 | 56.9428 | 16.725 | 2013-01-26 21:16 | 12.965 | 29.9491 | 8.857 | 26.9937 | 0.29598 | 3526.9936 | 23.0064
2013-01-26 | 21:30 | 2013-01-26 21:30 | 25.8063 | 56.9763 | 16.725 | 2013-01-26 21:31 | 12.965 | 29.9491 | 8.815 | 27.0272 | 0.26248 | 3527.0271 | 22.9729
2013-01-26 | 21:45 | 2013-01-26 21:45 | 25.82 | 56.99 | 16.723 | 2013-01-26 21:46 | 12.967 | 29.9538 | 8.803 | 27.0362 | 0.2534 | 3527.0362 | 22.9638
2013-01-26 | 22:00 | 2013-01-26 22:00 | 25.8313 | 57.0013 | 16.722 | 2013-01-26 22:01 | 12.969 | 29.9584 | 8.775 | 27.0429 | 0.24672 | 3527.0429 | 22.9571
2013-01-26 | 22:15 | 2013-01-26 22:15 | 25.8391 | 57.0091 | 16.721 | 2013-01-26 22:16 | 12.971 | 29.963 | 8.731 | 27.0461 | 0.24354 | 3527.0461 | 22.9539
2013-01-26 | 22:30 | 2013-01-26 22:30 | 25.8453 | 57.0153 | 16.719 | 2013-01-26 22:31 | 12.973 | 29.9676 | 8.694 | 27.0477 | 0.24196 | 3527.0477 | 22.9523
2013-01-26 | 22:45 | 2013-01-26 22:45 | 25.8462 | 57.0162 | 16.718 | 2013-01-26 22:46 | 12.975 | 29.9722 | 8.67 | 27.0439 | 0.24568 | 3527.044 | 22.956
2013-01-26 | 23:00 | 2013-01-26 23:00 | 25.8505 | 57.0205 | 16.717 | 2013-01-26 23:01 | 12.974 | 29.9699 | 8.603 | 27.0506 | 0.23907 | 3527.0506 | 22.9494
2013-01-26 | 23:15 | 2013-01-26 23:15 | 25.854 | 57.024 | 16.716 | 2013-01-26 23:16 | 12.976 | 29.9746 | 8.537 | 27.0494 | 0.24019 | 3527.0494 | 22.9506
2013-01-26 | 23:30 | 2013-01-26 23:30 | 25.8579 | 57.0279 | 16.716 | 2013-01-26 23:31 | 12.975 | 29.9722 | 8.388 | 27.0557 | 0.23398 | 3527.0556 | 22.9444
2013-01-26 | 23:45 | 2013-01-26 23:45 | 25.8575 | 57.0275 | 16.715 | 2013-01-26 23:46 | 12.975 | 29.9722 | 8.327 | 27.0553 | 0.23438 | 3527.0552 | 22.9448
2013-01-27 | 0:00 | 2013-01-27 | 25.8576 | 57.0276 | 16.713 | 2013-01-27 00:01 | 12.975 | 29.9722 | 8.309 | 27.0554 | 0.23428 | 3527.0554 | 22.9446
2013-01-27 | 0:15 | 2013-01-27 00:15 | 25.8542 | 57.0242 | 16.712 | 2013-01-27 00:16 | 12.971 | 29.963 | 8.305 | 27.0612 | 0.22844 | 3527.0612 | 22.9388
2013-01-27 | 0:30 | 2013-01-27 00:30 | 25.8532 | 57.0232 | 16.712 | 2013-01-27 00:31 | 12.969 | 29.9584 | 8.303 | 27.0648 | 0.22482 | 3527.0648 | 22.9352
2013-01-27 | 0:45 | 2013-01-27 00:45 | 25.853 | 57.023 | 16.711 | 2013-01-27 00:46 | 12.969 | 29.9584 | 8.296 | 27.0646 | 0.22502 | 3527.0646 | 22.9354
2013-01-27 | 1:00 | 2013-01-27 01:00 | 25.8549 | 57.0249 | 16.71 | 2013-01-27 01:01 | 12.97 | 29.9607 | 8.293 | 27.0642 | 0.22543 | 3527.0642 | 22.9358
2013-01-27 | 1:15 | 2013-01-27 01:15 | 25.8597 | 57.0297 | 16.71 | 2013-01-27 01:16 | 12.97 | 29.9607 | 8.31 | 27.069 | 0.22063 | 3527.069 | 22.931
2013-01-27 | 1:30 | 2013-01-27 01:30 | 25.863 | 57.033 | 16.709 | 2013-01-27 01:31 | 12.969 | 29.9584 | 8.346 | 27.0746 | 0.21502 | 3527.0746 | 22.9254
2013-01-27 | 1:45 | 2013-01-27 01:45 | 25.8638 | 57.0338 | 16.708 | 2013-01-27 01:46 | 12.971 | 29.963 | 8.372 | 27.0708 | 0.21884 | 3527.0708 | 22.9292
2013-01-27 | 2:00 | 2013-01-27 02:00 | 25.862 | 57.032 | 16.708 | 2013-01-27 02:01 | 12.97 | 29.9607 | 8.396 | 27.0713 | 0.21833 | 3527.0713 | 22.9287
2013-01-27 | 2:15 | 2013-01-27 02:15 | 25.8625 | 57.0325 | 16.707 | 2013-01-27 02:16 | 12.969 | 29.9584 | 8.416 | 27.0741 | 0.21552 | 3527.0741 | 22.9259
2013-01-27 | 2:30 | 2013-01-27 02:30 | 25.8641 | 57.0341 | 16.707 | 2013-01-27 02:31 | 12.97 | 29.9607 | 8.453 | 27.0734 | 0.21623 | 3527.0734 | 22.9266
2013-01-27 | 2:45 | 2013-01-27 02:45 | 25.8619 | 57.0319 | 16.706 | 2013-01-27 02:46 | 12.968 | 29.9561 | 8.419 | 27.0758 | 0.21381 | 3527.0758 | 22.9242
2013-01-27 | 3:00 | 2013-01-27 03:00 | 24.9365 | 56.1065 | 16.715 | 2013-01-27 03:01 | 12.967 | 29.9538 | 8.387 | 26.1527 | 1.1369 | 3526.1527 | 23.8473
2013-01-27 | 3:15 | 2013-01-27 03:15 | 25.7126 | 56.8826 | 16.717 | 2013-01-27 03:16 | 12.967 | 29.9538 | 8.384 | 26.9288 | 0.3608 | 3526.9288 | 23.0712
2013-01-27 | 3:30 | 2013-01-27 03:30 | 25.8028 | 56.9728 | 16.72 | 2013-01-27 03:31 | 12.964 | 29.9468 | 8.332 | 27.026 | 0.26367 | 3527.026 | 22.974
2013-01-27 | 3:45 | 2013-01-27 03:45 | 25.8299 | 56.9999 | 16.719 | 2013-01-27 03:46 | 12.962 | 29.9422 | 8.285 | 27.0577 | 0.23195 | 3527.0577 | 22.9423
2013-01-27 | 4:00 | 2013-01-27 04:00 | 25.8396 | 57.0096 | 16.72 | 2013-01-27 04:01 | 12.96 | 29.9376 | 8.17 | 27.072 | 0.21763 | 3527.072 | 22.928
2013-01-27 | 4:15 | 2013-01-27 04:15 | 25.844 | 57.014 | 16.719 | 2013-01-27 04:16 | 12.959 | 29.9353 | 8.171 | 27.0787 | 0.21092 | 3527.0787 | 22.9213
2013-01-27 | 4:30 | 2013-01-27 04:30 | 25.8494 | 57.0194 | 16.717 | 2013-01-27 04:31 | 12.964 | 29.9468 | 8.173 | 27.0726 | 0.21707 | 3527.0726 | 22.9274
2013-01-27 | 4:45 | 2013-01-27 04:45 | 25.8514 | 57.0214 | 16.716 | 2013-01-27 04:46 | 12.961 | 29.9399 | 8.163 | 27.0815 | 0.20814 | 3527.0815 | 22.9185
2013-01-27 | 5:00 | 2013-01-27 05:00 | 25.8543 | 57.0243 | 16.714 | 2013-01-27 05:01 | 12.963 | 29.9445 | 8.129 | 27.0798 | 0.20986 | 3527.0798 | 22.9202
2013-01-27 | 5:15 | 2013-01-27 05:15 | 25.8558 | 57.0258 | 16.713 | 2013-01-27 05:16 | 12.962 | 29.9422 | 8.088 | 27.0836 | 0.20605 | 3527.0836 | 22.9164
2013-01-27 | 5:30 | 2013-01-27 05:30 | 25.8572 | 57.0272 | 16.712 | 2013-01-27 05:31 | 12.962 | 29.9422 | 8.023 | 27.085 | 0.20465 | 3527.085 | 22.915
2013-01-27 | 5:45 | 2013-01-27 05:45 | 25.8559 | 57.0259 | 16.712 | 2013-01-27 05:46 | 12.963 | 29.9445 | 7.927 | 27.0814 | 0.20826 | 3527.0814 | 22.9186
2013-01-27 | 6:00 | 2013-01-27 06:00 | 25.859 | 57.029 | 16.71 | 2013-01-27 06:01 | 12.966 | 29.9515 | 7.782 | 27.0775 | 0.21209 | 3527.0775 | 22.9225
2013-01-27 | 6:15 | 2013-01-27 06:15 | 25.8605 | 57.0305 | 16.71 | 2013-01-27 06:16 | 12.967 | 29.9538 | 7.68 | 27.0767 | 0.2129 | 3527.0767 | 22.9233
2013-01-27 | 6:30 | 2013-01-27 06:30 | 25.8613 | 57.0313 | 16.709 | 2013-01-27 06:31 | 12.967 | 29.9538 | 7.677 | 27.0775 | 0.2121 | 3527.0775 | 22.9225
2013-01-27 | 6:45 | 2013-01-27 06:45 | 25.862 | 57.032 | 16.708 | 2013-01-27 06:46 | 12.968 | 29.9561 | 7.7 | 27.0759 | 0.21371 | 3527.0759 | 22.9241
2013-01-27 | 7:00 | 2013-01-27 07:00 | 25.8633 | 57.0333 | 16.708 | 2013-01-27 07:01 | 12.967 | 29.9538 | 7.613 | 27.0795 | 0.2101 | 3527.0795 | 22.9205
2013-01-27 | 7:15 | 2013-01-27 07:15 | 25.8622 | 57.0322 | 16.707 | 2013-01-27 07:16 | 12.969 | 29.9584 | 7.547 | 27.0738 | 0.21582 | 3527.0738 | 22.9262
2013-01-27 | 7:30 | 2013-01-27 07:30 | 25.8611 | 57.0311 | 16.707 | 2013-01-27 07:31 | 12.969 | 29.9584 | 7.878 | 27.0727 | 0.21692 | 3527.0727 | 22.9273
2013-01-27 | 7:45 | 2013-01-27 07:45 | 25.862 | 57.032 | 16.706 | 2013-01-27 07:46 | 12.968 | 29.9561 | 8 | 27.0759 | 0.21371 | 3527.0759 | 22.9241
2013-01-27 | 8:00 | 2013-01-27 08:00 | 25.2737 | 56.4437 | 16.713 | 2013-01-27 08:01 | 12.969 | 29.9584 | 8.417 | 26.4853 | 0.80432 | 3526.4853 | 23.5147
2013-01-27 | 8:15 | 2013-01-27 08:15 | 25.7502 | 56.9202 | 16.716 | 2013-01-27 08:16 | 12.973 | 29.9676 | 8.76 | 26.9526 | 0.33706 | 3526.9526 | 23.0474
2013-01-27 | 8:30 | 2013-01-27 08:30 | 25.8207 | 56.9907 | 16.718 | 2013-01-27 08:31 | 12.971 | 29.963 | 9.392 | 27.0277 | 0.26194 | 3527.0277 | 22.9723
2013-01-27 | 8:45 | 2013-01-27 08:45 | 25.8433 | 57.0133 | 16.72 | 2013-01-27 08:46 | 12.974 | 29.9699 | 9.861 | 27.0434 | 0.24627 | 3527.0434 | 22.9566
2013-01-27 | 9:00 | 2013-01-27 09:00 | 25.8523 | 57.0223 | 16.72 | 2013-01-27 09:01 | 12.975 | 29.9722 | 10.528 | 27.0501 | 0.23958 | 3527.05 | 22.95
2013-01-27 | 9:15 | 2013-01-27 09:15 | 25.8585 | 57.0285 | 16.719 | 2013-01-27 09:16 | 12.974 | 29.9699 | 11.092 | 27.0586 | 0.23107 | 3527.0586 | 22.9414
2013-01-27 | 9:30 | 2013-01-27 09:30 | 25.8608 | 57.0308 | 16.717 | 2013-01-27 09:31 | 12.975 | 29.9722 | 15.383 | 27.0586 | 0.23108 | 3527.0586 | 22.9414
2013-01-27 | 9:45 | 2013-01-27 09:45 | 25.8663 | 57.0363 | 16.716 | 2013-01-27 09:46 | 12.974 | 29.9699 | 16.88 | 27.0664 | 0.22327 | 3527.0664 | 22.9336
2013-01-27 | 10:00 | 2013-01-27 10:00 | 25.8688 | 57.0388 | 16.714 | 2013-01-27 10:01 | 12.975 | 29.9722 | 14.44 | 27.0666 | 0.22308 | 3527.0666 | 22.9334
2013-01-27 | 10:15 | 2013-01-27 10:15 | 25.8689 | 57.0389 | 16.713 | 2013-01-27 10:16 | 12.978 | 29.9792 | 13.738 | 27.0597 | 0.22991 | 3527.0597 | 22.9403
2013-01-27 | 10:30 | 2013-01-27 10:30 | 25.8676 | 57.0376 | 16.712 | 2013-01-27 10:31 | 12.976 | 29.9746 | 12.978 | 27.063 | 0.22659 | 3527.063 | 22.937
2013-01-27 | 10:45 | 2013-01-27 10:45 | 25.2009 | 56.3709 | 16.718 | 2013-01-27 10:46 | 12.976 | 29.9746 | 14.903 | 26.3963 | 0.89329 | 3526.3963 | 23.6037
2013-01-27 | 11:00 | 2013-01-27 11:00 | 25.7475 | 56.9175 | 16.719 | 2013-01-27 11:01 | 12.97 | 29.9607 | 15.564 | 26.9568 | 0.33283 | 3526.9568 | 23.0432
2013-01-27 | 11:15 | 2013-01-27 11:15 | 25.8166 | 56.9866 | 16.722 | 2013-01-27 11:16 | 12.969 | 29.9584 | 14.992 | 27.0282 | 0.26142 | 3527.0282 | 22.9718
2013-01-27 | 11:30 | 2013-01-27 11:30 | 25.8348 | 57.0048 | 16.723 | 2013-01-27 11:31 | 12.966 | 29.9515 | 14.525 | 27.0533 | 0.23629 | 3527.0533 | 22.9467
2013-01-27 | 11:45 | 2013-01-27 11:45 | 25.8355 | 57.0055 | 16.721 | 2013-01-27 11:46 | 12.964 | 29.9468 | 14.209 | 27.0587 | 0.23097 | 3527.0587 | 22.9413
2013-01-27 | 12:00 | 2013-01-27 12:00 | 25.8353 | 57.0053 | 16.721 | 2013-01-27 12:01 | 12.96 | 29.9376 | 13.48 | 27.0677 | 0.22193 | 3527.0677 | 22.9323
2013-01-27 | 12:15 | 2013-01-27 12:15 | 25.835 | 57.005 | 16.719 | 2013-01-27 12:16 | 12.956 | 29.9284 | 12.868 | 27.0766 | 0.21299 | 3527.0766 | 22.9234
2013-01-27 | 12:30 | 2013-01-27 12:30 | 25.8315 | 57.0015 | 16.718 | 2013-01-27 12:31 | 12.955 | 29.9261 | 12.91 | 27.0755 | 0.21418 | 3527.0754 | 22.9246
2013-01-27 | 12:45 | 2013-01-27 12:45 | 25.8299 | 56.9999 | 16.717 | 2013-01-27 12:46 | 12.952 | 29.9191 | 12.455 | 27.0808 | 0.20885 | 3527.0808 | 22.9192
2013-01-27 | 13:00 | 2013-01-27 13:00 | 25.8288 | 56.9988 | 16.715 | 2013-01-27 13:01 | 12.948 | 29.9099 | 11.842 | 27.0889 | 0.20071 | 3527.0889 | 22.9111
2013-01-27 | 13:15 | 2013-01-27 13:15 | 25.8277 | 56.9977 | 16.713 | 2013-01-27 13:16 | 12.946 | 29.9053 | 11.484 | 27.0924 | 0.19719 | 3527.0924 | 22.9076
2013-01-27 | 13:30 | 2013-01-27 13:30 | 25.8277 | 56.9977 | 16.713 | 2013-01-27 13:31 | 12.947 | 29.9076 | 11.204 | 27.0901 | 0.1995 | 3527.0901 | 22.9099
2013-01-27 | 13:45 | 2013-01-27 13:45 | 25.8263 | 56.9963 | 16.712 | 2013-01-27 13:46 | 12.944 | 29.9006 | 10.711 | 27.0957 | 0.19397 | 3527.0957 | 22.9043
2013-01-27 | 14:00 | 2013-01-27 14:00 | 25.8279 | 56.9979 | 16.711 | 2013-01-27 14:01 | 12.946 | 29.9053 | 10.199 | 27.0926 | 0.19699 | 3527.0926 | 22.9074
2013-01-27 | 14:15 | 2013-01-27 14:15 | 25.8263 | 56.9963 | 16.711 | 2013-01-27 14:16 | 12.947 | 29.9076 | 9.294 | 27.0887 | 0.2009 | 3527.0887 | 22.9113
2013-01-27 | 14:30 | 2013-01-27 14:30 | 25.825 | 56.995 | 16.71 | 2013-01-27 14:31 | 12.945 | 29.903 | 8.706 | 27.0921 | 0.19758 | 3527.0921 | 22.9079
2013-01-27 | 14:45 | 2013-01-27 14:45 | 25.8239 | 56.9939 | 16.709 | 2013-01-27 14:46 | 12.945 | 29.903 | 8.434 | 27.0909 | 0.19868 | 3527.0909 | 22.9091
2013-01-27 | 15:00 | 2013-01-27 15:00 | 25.8238 | 56.9938 | 16.709 | 2013-01-27 15:01 | 12.942 | 29.896 | 8.369 | 27.0978 | 0.19185 | 3527.0978 | 22.9022
2013-01-27 | 15:15 | 2013-01-27 15:15 | 25.8225 | 56.9925 | 16.709 | 2013-01-27 15:16 | 12.942 | 29.896 | 8.21 | 27.0965 | 0.19315 | 3527.0965 | 22.9035
2013-01-27 | 15:30 | 2013-01-27 15:30 | 25.8247 | 56.9947 | 16.708 | 2013-01-27 15:31 | 12.94 | 29.8914 | 7.92 | 27.1033 | 0.18633 | 3527.1033 | 22.8967
2013-01-27 | 15:45 | 2013-01-27 15:45 | 25.8224 | 56.9924 | 16.707 | 2013-01-27 15:46 | 12.941 | 29.8937 | 7.505 | 27.0987 | 0.19094 | 3527.0987 | 22.9013
2013-01-27 | 16:00 | 2013-01-27 16:00 | 25.8201 | 56.9901 | 16.706 | 2013-01-27 16:01 | 12.941 | 29.8937 | 6.961 | 27.0964 | 0.19324 | 3527.0964 | 22.9036
2013-01-27 | 16:15 | 2013-01-27 16:15 | 24.5267 | 55.6967 | 16.713 | 2013-01-27 16:16 | 12.94 | 29.8914 | 6.355 | 25.8053 | 1.4843 | 3525.8053 | 24.1947
2013-01-27 | 16:30 | 2013-01-27 16:30 | 25.6528 | 56.8228 | 16.715 | 2013-01-27 16:31 | 12.936 | 29.8822 | 5.874 | 26.9406 | 0.34899 | 3526.9406 | 23.0594
2013-01-27 | 16:45 | 2013-01-27 16:45 | 25.7538 | 56.9238 | 16.718 | 2013-01-27 16:46 | 12.942 | 29.896 | 5.414 | 27.0278 | 0.26185 | 3527.0278 | 22.9722
2013-01-27 | 17:00 | 2013-01-27 17:00 | 25.7835 | 56.9535 | 16.719 | 2013-01-27 17:01 | 12.942 | 29.896 | 4.929 | 27.0575 | 0.23215 | 3527.0575 | 22.9425
2013-01-27 | 17:15 | 2013-01-27 17:15 | 25.7945 | 56.9645 | 16.718 | 2013-01-27 17:16 | 12.945 | 29.903 | 4.421 | 27.0616 | 0.22808 | 3527.0615 | 22.9385
2013-01-27 | 17:30 | 2013-01-27 17:30 | 25.8019 | 56.9719 | 16.716 | 2013-01-27 17:31 | 12.941 | 29.8937 | 3.865 | 27.0782 | 0.21144 | 3527.0782 | 22.9218
2013-01-27 | 17:45 | 2013-01-27 17:45 | 25.8079 | 56.9779 | 16.715 | 2013-01-27 17:46 | 12.944 | 29.9006 | 3.538 | 27.0773 | 0.21237 | 3527.0773 | 22.9227
2013-01-27 | 18:00 | 2013-01-27 18:00 | 25.8083 | 56.9783 | 16.714 | 2013-01-27 18:01 | 12.945 | 29.903 | 3.349 | 27.0754 | 0.21428 | 3527.0754 | 22.9246
2013-01-27 | 18:15 | 2013-01-27 18:15 | 25.8142 | 56.9842 | 16.713 | 2013-01-27 18:16 | 12.946 | 29.9053 | 3.226 | 27.0789 | 0.21069 | 3527.0789 | 22.9211
2013-01-27 | 18:30 | 2013-01-27 18:30 | 25.8158 | 56.9858 | 16.712 | 2013-01-27 18:31 | 12.947 | 29.9076 | 3.079 | 27.0782 | 0.2114 | 3527.0782 | 22.9218
2013-01-27 | 18:45 | 2013-01-27 18:45 | 25.8155 | 56.9855 | 16.712 | 2013-01-27 18:46 | 12.948 | 29.9099 | 2.925 | 27.0756 | 0.21401 | 3527.0756 | 22.9244
2013-01-27 | 19:00 | 2013-01-27 19:00 | 25.8138 | 56.9838 | 16.71 | 2013-01-27 19:01 | 12.946 | 29.9053 | 2.806 | 27.0785 | 0.21109 | 3527.0785 | 22.9215
2013-01-27 | 19:15 | 2013-01-27 19:15 | 25.8148 | 56.9848 | 16.709 | 2013-01-27 19:16 | 12.948 | 29.9099 | 2.47 | 27.0749 | 0.21471 | 3527.0749 | 22.9251
2013-01-27 | 19:30 | 2013-01-27 19:30 | 25.8136 | 56.9836 | 16.709 | 2013-01-27 19:31 | 12.948 | 29.9099 | 2.555 | 27.0737 | 0.21591 | 3527.0737 | 22.9263
2013-01-27 | 19:45 | 2013-01-27 19:45 | 25.8132 | 56.9832 | 16.708 | 2013-01-27 19:46 | 12.948 | 29.9099 | 2.636 | 27.0733 | 0.21631 | 3527.0733 | 22.9267
2013-01-27 | 20:00 | 2013-01-27 20:00 | 25.8111 | 56.9811 | 16.708 | 2013-01-27 20:01 | 12.949 | 29.9122 | 2.659 | 27.0689 | 0.22072 | 3527.0689 | 22.9311
2013-01-27 | 20:15 | 2013-01-27 20:15 | 25.811 | 56.981 | 16.707 | 2013-01-27 20:16 | 12.948 | 29.9099 | 2.781 | 27.0711 | 0.21851 | 3527.0711 | 22.9289
2013-01-27 | 20:30 | 2013-01-27 20:30 | 25.8122 | 56.9822 | 16.706 | 2013-01-27 20:31 | 12.949 | 29.9122 | 2.767 | 27.07 | 0.21962 | 3527.07 | 22.93
2013-01-27 | 20:45 | 2013-01-27 20:45 | 25.8108 | 56.9808 | 16.706 | 2013-01-27 20:46 | 12.947 | 29.9076 | 2.722 | 27.0732 | 0.2164 | 3527.0732 | 22.9268
2013-01-27 | 21:00 | 2013-01-27 21:00 | 25.807 | 56.977 | 16.706 | 2013-01-27 21:01 | 12.948 | 29.9099 | 2.213 | 27.0671 | 0.22251 | 3527.0671 | 22.9329
2013-01-27 | 21:15 | 2013-01-27 21:15 | 23.3982 | 54.5682 | 16.718 | 2013-01-27 21:16 | 12.947 | 29.9076 | 1.775 | 24.6606 | 2.629 | 3524.6606 | 25.3394
2013-01-27 | 21:30 | 2013-01-27 21:30 | 24.6022 | 55.7722 | 16.731 | 2013-01-27 21:31 | 12.948 | 29.9099 | 1.992 | 25.8623 | 1.4273 | 3525.8623 | 24.1377
2013-01-27 | 21:45 | 2013-01-27 21:45 | 25.5722 | 56.7422 | 16.73 | 2013-01-27 21:46 | 12.951 | 29.9168 | 2.107 | 26.8254 | 0.46424 | 3526.8254 | 23.1746
2013-01-27 | 22:00 | 2013-01-27 22:00 | 15.3981 | 46.5681 | 16.742 | 2013-01-27 22:01 | 12.952 | 29.9191 | 1.811 | 16.649 | 10.6406 | 3516.649 | 33.351
2013-01-27 | 22:15 | 2013-01-27 22:15 | 24.7794 | 55.9494 | 16.749 | 2013-01-27 22:16 | 12.953 | 29.9214 | 1.132 | 26.028 | 1.2617 | 3526.028 | 23.972
2013-01-27 | 22:30 | 2013-01-27 22:30 | 25.5722 | 56.7422 | 16.745 | 2013-01-27 22:31 | 12.954 | 29.9237 | 1.11 | 26.8185 | 0.47117 | 3526.8185 | 23.1815
2013-01-27 | 22:45 | 2013-01-27 22:45 | 25.7095 | 56.8795 | 16.743 | 2013-01-27 22:46 | 12.955 | 29.9261 | 1.463 | 26.9535 | 0.33618 | 3526.9534 | 23.0466
2013-01-27 | 23:00 | 2013-01-27 23:00 | 25.7615 | 56.9315 | 16.741 | 2013-01-27 23:01 | 12.956 | 29.9284 | 1.648 | 27.0031 | 0.28649 | 3527.0031 | 22.9969
2013-01-27 | 23:15 | 2013-01-27 23:15 | 25.7852 | 56.9552 | 16.738 | 2013-01-27 23:16 | 12.956 | 29.9284 | 1.717 | 27.0268 | 0.26279 | 3527.0268 | 22.9732
2013-01-27 | 23:30 | 2013-01-27 23:30 | 25.7976 | 56.9676 | 16.736 | 2013-01-27 23:31 | 12.955 | 29.9261 | 1.844 | 27.0416 | 0.24808 | 3527.0415 | 22.9585
2013-01-27 | 23:45 | 2013-01-27 23:45 | 25.8079 | 56.9779 | 16.734 | 2013-01-27 23:46 | 12.958 | 29.933 | 1.934 | 27.0449 | 0.24471 | 3527.0449 | 22.9551
2013-01-28 | 0:00 | 2013-01-28 | 25.8137 | 56.9837 | 16.732 | 2013-01-28 00:01 | 12.959 | 29.9353 | 1.877 | 27.0484 | 0.24122 | 3527.0484 | 22.9516
2013-01-28 | 0:15 | 2013-01-28 00:15 | 25.8176 | 56.9876 | 16.73 | 2013-01-28 00:16 | 12.958 | 29.933 | 1.744 | 27.0546 | 0.23501 | 3527.0546 | 22.9454
2013-01-28 | 0:30 | 2013-01-28 00:30 | 25.8219 | 56.9919 | 16.727 | 2013-01-28 00:31 | 12.958 | 29.933 | 1.269 | 27.0589 | 0.23071 | 3527.0589 | 22.9411
2013-01-28 | 0:45 | 2013-01-28 00:45 | 25.8239 | 56.9939 | 16.727 | 2013-01-28 00:46 | 12.955 | 29.9261 | 0.995 | 27.0678 | 0.22178 | 3527.0678 | 22.9322
2013-01-28 | 1:00 | 2013-01-28 01:00 | 25.8254 | 56.9954 | 16.724 | 2013-01-28 01:01 | 12.956 | 29.9284 | 1.308 | 27.067 | 0.22259 | 3527.067 | 22.933
2013-01-28 | 1:15 | 2013-01-28 01:15 | 25.8257 | 56.9957 | 16.722 | 2013-01-28 01:16 | 12.953 | 29.9214 | 1.54 | 27.0743 | 0.21536 | 3527.0743 | 22.9257
2013-01-28 | 1:30 | 2013-01-28 01:30 | 25.8292 | 56.9992 | 16.722 | 2013-01-28 01:31 | 12.954 | 29.9237 | 1.575 | 27.0755 | 0.21417 | 3527.0755 | 22.9245
2013-01-28 | 1:45 | 2013-01-28 01:45 | 25.8312 | 57.0012 | 16.721 | 2013-01-28 01:46 | 12.955 | 29.9261 | 1.636 | 27.0751 | 0.21448 | 3527.0752 | 22.9248
2013-01-28 | 2:00 | 2013-01-28 02:00 | 25.8385 | 57.0085 | 16.719 | 2013-01-28 02:01 | 12.959 | 29.9353 | 1.646 | 27.0732 | 0.21642 | 3527.0732 | 22.9268
2013-01-28 | 2:15 | 2013-01-28 02:15 | 25.8403 | 57.0103 | 16.717 | 2013-01-28 02:16 | 12.96 | 29.9376 | 1.715 | 27.0727 | 0.21693 | 3527.0727 | 22.9273
2013-01-28 | 2:30 | 2013-01-28 02:30 | 25.8444 | 57.0144 | 16.717 | 2013-01-28 02:31 | 12.957 | 29.9307 | 1.534 | 27.0837 | 0.2059 | 3527.0837 | 22.9163
2013-01-28 | 2:45 | 2013-01-28 02:45 | 25.85 | 57.02 | 16.715 | 2013-01-28 02:46 | 12.96 | 29.9376 | 0.959 | 27.0824 | 0.20723 | 3527.0824 | 22.9176
2013-01-28 | 3:00 | 2013-01-28 03:00 | 25.8505 | 57.0205 | 16.715 | 2013-01-28 03:01 | 12.963 | 29.9445 | 0.76 | 27.076 | 0.21366 | 3527.076 | 22.924
2013-01-28 | 3:15 | 2013-01-28 03:15 | 25.8521 | 57.0221 | 16.714 | 2013-01-28 03:16 | 12.96 | 29.9376 | 1.051 | 27.0845 | 0.20513 | 3527.0845 | 22.9155
2013-01-28 | 3:30 | 2013-01-28 03:30 | 25.8508 | 57.0208 | 16.714 | 2013-01-28 03:31 | 12.961 | 29.9399 | 1.216 | 27.0809 | 0.20874 | 3527.0809 | 22.9191
2013-01-28 | 3:45 | 2013-01-28 03:45 | 25.8474 | 57.0174 | 16.713 | 2013-01-28 03:46 | 12.958 | 29.933 | 1.339 | 27.0844 | 0.20521 | 3527.0844 | 22.9156
2013-01-28 | 4:00 | 2013-01-28 04:00 | 25.8461 | 57.0161 | 16.712 | 2013-01-28 04:01 | 12.955 | 29.9261 | 1.221 | 27.0901 | 0.19958 | 3527.09 | 22.91
2013-01-28 | 4:15 | 2013-01-28 04:15 | 25.8441 | 57.0141 | 16.711 | 2013-01-28 04:16 | 12.954 | 29.9237 | 1.295 | 27.0904 | 0.19927 | 3527.0904 | 22.9096
2013-01-28 | 4:30 | 2013-01-28 04:30 | 25.8404 | 57.0104 | 16.711 | 2013-01-28 04:31 | 12.953 | 29.9214 | 1.293 | 27.089 | 0.20066 | 3527.089 | 22.911
2013-01-28 | 4:45 | 2013-01-28 04:45 | 25.8381 | 57.0081 | 16.71 | 2013-01-28 04:46 | 12.948 | 29.9099 | 1.001 | 27.0982 | 0.19141 | 3527.0982 | 22.9018
2013-01-28 | 5:00 | 2013-01-28 05:00 | 25.8396 | 57.0096 | 16.709 | 2013-01-28 05:01 | 12.95 | 29.9145 | 1.371 | 27.0951 | 0.19453 | 3527.0951 | 22.9049
2013-01-28 | 5:15 | 2013-01-28 05:15 | 25.8406 | 57.0106 | 16.708 | 2013-01-28 05:16 | 12.952 | 29.9191 | 1.661 | 27.0915 | 0.19815 | 3527.0915 | 22.9085
2013-01-28 | 5:30 | 2013-01-28 05:30 | 25.8475 | 57.0175 | 16.708 | 2013-01-28 05:31 | 12.953 | 29.9214 | 1.798 | 27.0961 | 0.19356 | 3527.0961 | 22.9039
2013-01-28 | 5:45 | 2013-01-28 05:45 | 25.8498 | 57.0198 | 16.708 | 2013-01-28 05:46 | 12.958 | 29.933 | 1.694 | 27.0868 | 0.20281 | 3527.0868 | 22.9132
2013-01-28 | 6:00 | 2013-01-28 06:00 | 25.8536 | 57.0236 | 16.708 | 2013-01-28 06:01 | 12.96 | 29.9376 | 1.691 | 27.086 | 0.20363 | 3527.086 | 22.914
2013-01-28 | 6:15 | 2013-01-28 06:15 | 25.8581 | 57.0281 | 16.707 | 2013-01-28 06:16 | 12.963 | 29.9445 | 1.792 | 27.0836 | 0.20606 | 3527.0836 | 22.9164
2013-01-28 | 6:30 | 2013-01-28 06:30 | 25.8603 | 57.0303 | 16.707 | 2013-01-28 06:31 | 12.968 | 29.9561 | 1.82 | 27.0742 | 0.21541 | 3527.0742 | 22.9258
2013-01-28 | 6:45 | 2013-01-28 06:45 | 25.8623 | 57.0323 | 16.706 | 2013-01-28 06:46 | 12.967 | 29.9538 | 1.729 | 27.0785 | 0.2111 | 3527.0785 | 22.9215
2013-01-28 | 7:00 | 2013-01-28 07:00 | 25.8651 | 57.0351 | 16.707 | 2013-01-28 07:01 | 12.967 | 29.9538 | 1.838 | 27.0813 | 0.2083 | 3527.0813 | 22.9187
2013-01-28 | 7:15 | 2013-01-28 07:15 | 25.8685 | 57.0385 | 16.708 | 2013-01-28 07:16 | 12.97 | 29.9607 | 2.005 | 27.0778 | 0.21183 | 3527.0778 | 22.9222
2013-01-28 | 7:30 | 2013-01-28 07:30 | 25.8732 | 57.0432 | 16.708 | 2013-01-28 07:31 | 12.974 | 29.9699 | 2.004 | 27.0733 | 0.21637 | 3527.0733 | 22.9267
2013-01-28 | 7:45 | 2013-01-28 07:45 | 25.877 | 57.047 | 16.709 | 2013-01-28 07:46 | 12.977 | 29.9769 | 1.274 | 27.0701 | 0.2195 | 3527.0701 | 22.9299
2013-01-28 | 8:00 | 2013-01-28 08:00 | 25.4453 | 56.6153 | 16.712 | 2013-01-28 08:01 | 12.978 | 29.9792 | 1.314 | 26.6361 | 0.65351 | 3526.6361 | 23.3639
2013-01-28 | 8:15 | 2013-01-28 08:15 | 25.7878 | 56.9578 | 16.715 | 2013-01-28 08:16 | 12.98 | 29.9838 | 2.601 | 26.974 | 0.31563 | 3526.974 | 23.026
2013-01-28 | 8:30 | 2013-01-28 08:30 | 25.8413 | 57.0113 | 16.719 | 2013-01-28 08:31 | 12.982 | 29.9884 | 4.225 | 27.0229 | 0.26675 | 3527.0229 | 22.9771
2013-01-28 | 8:45 | 2013-01-28 08:45 | 25.8567 | 57.0267 | 16.72 | 2013-01-28 08:46 | 12.978 | 29.9792 | 5.171 | 27.0475 | 0.24211 | 3527.0475 | 22.9525
2013-01-28 | 9:00 | 2013-01-28 09:00 | 25.8641 | 57.0341 | 16.719 | 2013-01-28 09:01 | 12.979 | 29.9815 | 5.222 | 27.0526 | 0.23702 | 3527.0526 | 22.9474
2013-01-28 | 9:15 | 2013-01-28 09:15 | 25.1691 | 56.3391 | 16.723 | 2013-01-28 09:16 | 12.982 | 29.9884 | 4.438 | 26.3507 | 0.93895 | 3526.3507 | 23.6493
2013-01-28 | 9:30 | 2013-01-28 09:30 | 25.7619 | 56.9319 | 16.725 | 2013-01-28 09:31 | 12.984 | 29.993 | 2.793 | 26.9389 | 0.35077 | 3526.9389 | 23.0611
2013-01-28 | 9:45 | 2013-01-28 09:45 | 25.8355 | 57.0055 | 16.727 | 2013-01-28 09:46 | 12.985 | 29.9953 | 1.962 | 27.0101 | 0.27948 | 3527.0102 | 22.9898
2013-01-28 | 10:00 | 2013-01-28 10:00 | 25.859 | 57.029 | 16.727 | 2013-01-28 10:01 | 12.985 | 29.9953 | 2.218 | 27.0337 | 0.25598 | 3527.0336 | 22.9664
2013-01-28 | 10:15 | 2013-01-28 10:15 | 25.8703 | 57.0403 | 16.725 | 2013-01-28 10:16 | 12.986 | 29.9977 | 3.426 | 27.0426 | 0.24699 | 3527.0426 | 22.9574
2013-01-28 | 10:30 | 2013-01-28 10:30 | 25.8732 | 57.0432 | 16.725 | 2013-01-28 10:31 | 12.983 | 29.9907 | 7.736 | 27.0525 | 0.23716 | 3527.0525 | 22.9475
2013-01-28 | 10:45 | 2013-01-28 10:45 | 25.8757 | 57.0457 | 16.723 | 2013-01-28 10:46 | 12.983 | 29.9907 | 11.939 | 27.055 | 0.23466 | 3527.055 | 22.945
2013-01-28 | 11:00 | 2013-01-28 11:00 | 25.8729 | 57.0429 | 16.721 | 2013-01-28 11:01 | 12.981 | 29.9861 | 12.09 | 27.0568 | 0.23284 | 3527.0568 | 22.9432
2013-01-28 | 11:15 | 2013-01-28 11:15 | 25.8769 | 57.0469 | 16.718 | 2013-01-28 11:16 | 12.978 | 29.9792 | 13.214 | 27.0677 | 0.22191 | 3527.0677 | 22.9323
2013-01-28 | 11:30 | 2013-01-28 11:30 | 25.8819 | 57.0519 | 16.717 | 2013-01-28 11:31 | 12.979 | 29.9815 | 11.492 | 27.0704 | 0.21922 | 3527.0704 | 22.9296
2013-01-28 | 11:45 | 2013-01-28 11:45 | 25.8789 | 57.0489 | 16.715 | 2013-01-28 11:46 | 12.981 | 29.9861 | 10.074 | 27.0628 | 0.22684 | 3527.0628 | 22.9372
2013-01-28 | 12:00 | 2013-01-28 12:00 | 25.8757 | 57.0457 | 16.714 | 2013-01-28 12:01 | 12.975 | 29.9722 | 9.002 | 27.0734 | 0.21618 | 3527.0734 | 22.9266
2013-01-28 | 12:15 | 2013-01-28 12:15 | 25.8817 | 57.0517 | 16.713 | 2013-01-28 12:16 | 12.977 | 29.9769 | 7.443 | 27.0748 | 0.2148 | 3527.0748 | 22.9252
2013-01-28 | 12:30 | 2013-01-28 12:30 | 25.8752 | 57.0452 | 16.712 | 2013-01-28 12:31 | 12.974 | 29.9699 | 6.491 | 27.0753 | 0.21437 | 3527.0753 | 22.9247
2013-01-28 | 12:45 | 2013-01-28 12:45 | 25.8796 | 57.0496 | 16.712 | 2013-01-28 12:46 | 12.977 | 29.9769 | 5.814 | 27.0727 | 0.2169 | 3527.0727 | 22.9273
2013-01-28 | 13:00 | 2013-01-28 13:00 | 25.8712 | 57.0412 | 16.711 | 2013-01-28 13:01 | 12.971 | 29.963 | 4.025 | 27.0782 | 0.21144 | 3527.0782 | 22.9218
2013-01-28 | 13:15 | 2013-01-28 13:15 | 25.8699 | 57.0399 | 16.71 | 2013-01-28 13:16 | 12.972 | 29.9653 | 4.991 | 27.0746 | 0.21505 | 3527.0746 | 22.9254
2013-01-28 | 13:30 | 2013-01-28 13:30 | 24.1153 | 55.2853 | 16.718 | 2013-01-28 13:31 | 12.971 | 29.963 | 5.028 | 25.3223 | 1.9673 | 3525.3223 | 24.6777
2013-01-28 | 13:45 | 2013-01-28 13:45 | 25.6978 | 56.8678 | 16.717 | 2013-01-28 13:46 | 12.974 | 29.9699 | 5.565 | 26.8979 | 0.39177 | 3526.8979 | 23.1021
2013-01-28 | 14:00 | 2013-01-28 14:00 | 25.821 | 56.991 | 16.721 | 2013-01-28 14:01 | 12.974 | 29.9699 | 5.946 | 27.0211 | 0.26857 | 3527.0211 | 22.9789
2013-01-28 | 14:15 | 2013-01-28 14:15 | 25.8507 | 57.0207 | 16.721 | 2013-01-28 14:16 | 12.974 | 29.9699 | 6.362 | 27.0508 | 0.23887 | 3527.0508 | 22.9492
2013-01-28 | 14:30 | 2013-01-28 14:30 | 25.8572 | 57.0272 | 16.72 | 2013-01-28 14:31 | 12.971 | 29.963 | 6.116 | 27.0642 | 0.22544 | 3527.0642 | 22.9358
2013-01-28 | 14:45 | 2013-01-28 14:45 | 25.8635 | 57.0335 | 16.72 | 2013-01-28 14:46 | 12.968 | 29.9561 | 5.733 | 27.0774 | 0.21221 | 3527.0774 | 22.9226
2013-01-28 | 15:00 | 2013-01-28 15:00 | 25.8727 | 57.0427 | 16.718 | 2013-01-28 15:01 | 12.971 | 29.963 | 6.645 | 27.0797 | 0.20994 | 3527.0797 | 22.9203
2013-01-28 | 15:15 | 2013-01-28 15:15 | 25.8799 | 57.0499 | 16.717 | 2013-01-28 15:16 | 12.973 | 29.9676 | 7.251 | 27.0823 | 0.20736 | 3527.0823 | 22.9177
2013-01-28 | 15:30 | 2013-01-28 15:30 | 25.8825 | 57.0525 | 16.717 | 2013-01-28 15:31 | 12.974 | 29.9699 | 7.565 | 27.0826 | 0.20707 | 3527.0826 | 22.9174
2013-01-28 | 15:45 | 2013-01-28 15:45 | 25.8862 | 57.0562 | 16.716 | 2013-01-28 15:46 | 12.974 | 29.9699 | 8.177 | 27.0863 | 0.20337 | 3527.0863 | 22.9137
2013-01-28 | 16:00 | 2013-01-28 16:00 | 25.8903 | 57.0603 | 16.715 | 2013-01-28 16:01 | 12.978 | 29.9792 | 8.275 | 27.0811 | 0.20851 | 3527.0811 | 22.9189
2013-01-28 | 16:15 | 2013-01-28 16:15 | 25.4757 | 56.6457 | 16.719 | 2013-01-28 16:16 | 12.978 | 29.9792 | 7.13 | 26.6665 | 0.62311 | 3526.6665 | 23.3335
2013-01-28 | 16:30 | 2013-01-28 16:30 | 25.8016 | 56.9716 | 16.721 | 2013-01-28 16:31 | 12.979 | 29.9815 | 5.891 | 26.9901 | 0.29952 | 3526.9901 | 23.0099
2013-01-28 | 16:45 | 2013-01-28 16:45 | 25.8606 | 57.0306 | 16.723 | 2013-01-28 16:46 | 12.984 | 29.993 | 5.331 | 27.0376 | 0.25207 | 3527.0376 | 22.9624
2013-01-28 | 17:00 | 2013-01-28 17:00 | 25.8831 | 57.0531 | 16.723 | 2013-01-28 17:01 | 12.984 | 29.993 | 4.74 | 27.0601 | 0.22957 | 3527.0601 | 22.9399
2013-01-28 | 17:15 | 2013-01-28 17:15 | 25.8933 | 57.0633 | 16.724 | 2013-01-28 17:16 | 12.985 | 29.9953 | 3.544 | 27.0679 | 0.22168 | 3527.068 | 22.932
2013-01-28 | 17:30 | 2013-01-28 17:30 | 25.8969 | 57.0669 | 16.722 | 2013-01-28 17:31 | 12.989 | 30.0046 | 2.323 | 27.0623 | 0.22732 | 3527.0623 | 22.9377
2013-01-28 | 17:45 | 2013-01-28 17:45 | 25.9059 | 57.0759 | 16.721 | 2013-01-28 17:46 | 12.991 | 30.0092 | 1.612 | 27.0667 | 0.22294 | 3527.0667 | 22.9333
2013-01-28 | 18:00 | 2013-01-28 18:00 | 25.9106 | 57.0806 | 16.719 | 2013-01-28 18:01 | 12.991 | 30.0092 | 1.124 | 27.0714 | 0.21824 | 3527.0714 | 22.9286
2013-01-28 | 18:15 | 2013-01-28 18:15 | 25.9138 | 57.0838 | 16.718 | 2013-01-28 18:16 | 12.995 | 30.0184 | 0.578 | 27.0653 | 0.22428 | 3527.0653 | 22.9347
2013-01-28 | 18:30 | 2013-01-28 18:30 | 25.9159 | 57.0859 | 16.717 | 2013-01-28 18:31 | 12.995 | 30.0184 | 0.178 | 27.0675 | 0.22218 | 3527.0675 | 22.9325
2013-01-28 | 18:45 | 2013-01-28 18:45 | 25.9196 | 57.0896 | 16.715 | 2013-01-28 18:46 | 13 | 30.03 | 0.073 | 27.0596 | 0.23003 | 3527.0596 | 22.9404
2013-01-28 | 19:00 | 2013-01-28 19:00 | 25.4205 | 56.5905 | 16.72 | 2013-01-28 19:01 | 13.004 | 30.0392 | -0.152 | 26.5513 | 0.73837 | 3526.5513 | 23.4487
2013-01-28 | 19:15 | 2013-01-28 19:15 | 25.8253 | 56.9953 | 16.721 | 2013-01-28 19:16 | 13.005 | 30.0416 | -0.344 | 26.9537 | 0.33588 | 3526.9538 | 23.0462
2013-01-28 | 19:30 | 2013-01-28 19:30 | 25.888 | 57.058 | 16.724 | 2013-01-28 19:31 | 13.006 | 30.0439 | -0.375 | 27.0141 | 0.27549 | 3527.0141 | 22.9859
2013-01-28 | 19:45 | 2013-01-28 19:45 | 25.9104 | 57.0804 | 16.725 | 2013-01-28 19:46 | 13.005 | 30.0416 | -0.509 | 27.0388 | 0.25078 | 3527.0388 | 22.9612
2013-01-28 | 20:00 | 2013-01-28 20:00 | 25.9197 | 57.0897 | 16.724 | 2013-01-28 20:01 | 13.008 | 30.0485 | -0.614 | 27.0412 | 0.24841 | 3527.0412 | 22.9588
2013-01-28 | 20:15 | 2013-01-28 20:15 | 25.9251 | 57.0951 | 16.723 | 2013-01-28 20:16 | 13.009 | 30.0508 | -0.79 | 27.0443 | 0.24532 | 3527.0443 | 22.9557
2013-01-28 | 20:30 | 2013-01-28 20:30 | 25.9292 | 57.0992 | 16.722 | 2013-01-28 20:31 | 13.009 | 30.0508 | -0.874 | 27.0484 | 0.24122 | 3527.0484 | 22.9516
2013-01-28 | 20:45 | 2013-01-28 20:45 | 25.9338 | 57.1038 | 16.72 | 2013-01-28 20:46 | 13.015 | 30.0647 | -1.074 | 27.0392 | 0.25048 | 3527.0392 | 22.9608
2013-01-28 | 21:00 | 2013-01-28 21:00 | 25.9353 | 57.1053 | 16.719 | 2013-01-28 21:01 | 13.013 | 30.06 | -1.371 | 27.0453 | 0.24436 | 3527.0453 | 22.9547
2013-01-28 | 21:15 | 2013-01-28 21:15 | 25.9416 | 57.1116 | 16.717 | 2013-01-28 21:16 | 13.017 | 30.0693 | -1.801 | 27.0423 | 0.2473 | 3527.0423 | 22.9577
2013-01-28 | 21:30 | 2013-01-28 21:30 | 25.9433 | 57.1133 | 16.716 | 2013-01-28 21:31 | 13.017 | 30.0693 | -2.031 | 27.044 | 0.2456 | 3527.044 | 22.956
2013-01-28 | 21:45 | 2013-01-28 21:45 | 25.9434 | 57.1134 | 16.716 | 2013-01-28 21:46 | 13.018 | 30.0716 | -2.255 | 27.0418 | 0.24781 | 3527.0418 | 22.9582
2013-01-28 | 22:00 | 2013-01-28 22:00 | 25.9439 | 57.1139 | 16.714 | 2013-01-28 22:01 | 13.019 | 30.0739 | -2.513 | 27.04 | 0.24962 | 3527.04 | 22.96
2013-01-28 | 22:15 | 2013-01-28 22:15 | 25.9463 | 57.1163 | 16.713 | 2013-01-28 22:16 | 13.021 | 30.0785 | -2.529 | 27.0378 | 0.25184 | 3527.0378 | 22.9622
2013-01-28 | 22:30 | 2013-01-28 22:30 | 22.0036 | 53.1736 | 16.729 | 2013-01-28 22:31 | 13.022 | 30.0808 | -2.496 | 23.0928 | 4.1969 | 3523.0928 | 26.9072
2013-01-28 | 22:45 | 2013-01-28 22:45 | 25.7062 | 56.8762 | 16.719 | 2013-01-28 22:46 | 13.022 | 30.0808 | -2.467 | 26.7954 | 0.49425 | 3526.7954 | 23.2046
2013-01-28 | 23:00 | 2013-01-28 23:00 | 25.8847 | 57.0547 | 16.722 | 2013-01-28 23:01 | 13.026 | 30.0901 | -2.739 | 26.9646 | 0.32499 | 3526.9646 | 23.0354
2013-01-28 | 23:15 | 2013-01-28 23:15 | 25.9243 | 57.0943 | 16.723 | 2013-01-28 23:16 | 13.027 | 30.0924 | -2.812 | 27.0019 | 0.2877 | 3527.0019 | 22.9981
2013-01-28 | 23:30 | 2013-01-28 23:30 | 25.9423 | 57.1123 | 16.723 | 2013-01-28 23:31 | 13.03 | 30.0993 | -2.863 | 27.013 | 0.27663 | 3527.013 | 22.987
2013-01-28 | 23:45 | 2013-01-28 23:45 | 25.9508 | 57.1208 | 16.722 | 2013-01-28 23:46 | 13.027 | 30.0924 | -2.983 | 27.0284 | 0.2612 | 3527.0284 | 22.9716
2013-01-29 | 0:00 | 2013-01-29 | 25.9525 | 57.1225 | 16.721 | 2013-01-29 00:01 | 13.028 | 30.0947 | -2.844 | 27.0278 | 0.26181 | 3527.0278 | 22.9722
2013-01-29 | 0:15 | 2013-01-29 00:15 | 25.9526 | 57.1226 | 16.719 | 2013-01-29 00:16 | 13.023 | 30.0831 | -2.621 | 27.0395 | 0.25016 | 3527.0395 | 22.9605
2013-01-29 | 0:30 | 2013-01-29 00:30 | 25.9511 | 57.1211 | 16.718 | 2013-01-29 00:31 | 13.018 | 30.0716 | -2.541 | 27.0495 | 0.24011 | 3527.0495 | 22.9505
2013-01-29 | 0:45 | 2013-01-29 00:45 | 25.955 | 57.125 | 16.717 | 2013-01-29 00:46 | 13.025 | 30.0877 | -2.415 | 27.0373 | 0.25238 | 3527.0372 | 22.9628
2013-01-29 | 1:00 | 2013-01-29 01:00 | 25.9605 | 57.1305 | 16.715 | 2013-01-29 01:01 | 13.025 | 30.0877 | -2.223 | 27.0427 | 0.24688 | 3527.0428 | 22.9572
2013-01-29 | 1:15 | 2013-01-29 01:15 | 25.9659 | 57.1359 | 16.714 | 2013-01-29 01:16 | 13.026 | 30.0901 | -2.013 | 27.0458 | 0.24379 | 3527.0458 | 22.9542
2013-01-29 | 1:30 | 2013-01-29 01:30 | 25.9692 | 57.1392 | 16.714 | 2013-01-29 01:31 | 13.027 | 30.0924 | -1.931 | 27.0468 | 0.2428 | 3527.0468 | 22.9532
2013-01-29 | 1:45 | 2013-01-29 01:45 | 25.9701 | 57.1401 | 16.713 | 2013-01-29 01:46 | 13.027 | 30.0924 | -1.873 | 27.0477 | 0.2419 | 3527.0477 | 22.9523
2013-01-29 | 2:00 | 2013-01-29 02:00 | 25.9668 | 57.1368 | 16.711 | 2013-01-29 02:01 | 13.023 | 30.0831 | -1.832 | 27.0537 | 0.23596 | 3527.0537 | 22.9463
2013-01-29 | 2:15 | 2013-01-29 02:15 | 25.9679 | 57.1379 | 16.711 | 2013-01-29 02:16 | 13.024 | 30.0854 | -1.822 | 27.0525 | 0.23717 | 3527.0525 | 22.9475
2013-01-29 | 2:30 | 2013-01-29 02:30 | 25.9697 | 57.1397 | 16.71 | 2013-01-29 02:31 | 13.024 | 30.0854 | -1.626 | 27.0543 | 0.23537 | 3527.0543 | 22.9457
2013-01-29 | 2:45 | 2013-01-29 02:45 | 25.9761 | 57.1461 | 16.71 | 2013-01-29 02:46 | 13.025 | 30.0877 | -1.333 | 27.0584 | 0.23128 | 3527.0583 | 22.9417
2013-01-29 | 3:00 | 2013-01-29 03:00 | 25.974 | 57.144 | 16.709 | 2013-01-29 03:01 | 13.022 | 30.0808 | -1.373 | 27.0632 | 0.22645 | 3527.0632 | 22.9368
2013-01-29 | 3:15 | 2013-01-29 03:15 | 25.9716 | 57.1416 | 16.708 | 2013-01-29 03:16 | 13.021 | 30.0785 | -1.337 | 27.0631 | 0.22654 | 3527.0631 | 22.9369
2013-01-29 | 3:30 | 2013-01-29 03:30 | 25.9733 | 57.1433 | 16.708 | 2013-01-29 03:31 | 13.02 | 30.0762 | -1.176 | 27.0671 | 0.22253 | 3527.0671 | 22.9329
2013-01-29 | 3:45 | 2013-01-29 03:45 | 25.9769 | 57.1469 | 16.708 | 2013-01-29 03:46 | 13.02 | 30.0762 | -0.966 | 27.0707 | 0.21893 | 3527.0707 | 22.9293
2013-01-29 | 4:00 | 2013-01-29 04:00 | 25.9779 | 57.1479 | 16.707 | 2013-01-29 04:01 | 13.022 | 30.0808 | -0.895 | 27.0671 | 0.22255 | 3527.0671 | 22.9329
2013-01-29 | 4:15 | 2013-01-29 04:15 | 25.9808 | 57.1508 | 16.707 | 2013-01-29 04:16 | 13.022 | 30.0808 | -0.808 | 27.07 | 0.21965 | 3527.07 | 22.93
2013-01-29 | 4:30 | 2013-01-29 04:30 | 25.9804 | 57.1504 | 16.706 | 2013-01-29 04:31 | 13.023 | 30.0831 | -0.479 | 27.0673 | 0.22236 | 3527.0673 | 22.9327
2013-01-29 | 4:45 | 2013-01-29 04:45 | 25.977 | 57.147 | 16.706 | 2013-01-29 04:46 | 13.023 | 30.0831 | -0.216 | 27.0639 | 0.22576 | 3527.0639 | 22.9361
2013-01-29 | 5:00 | 2013-01-29 05:00 | 25.9801 | 57.1501 | 16.706 | 2013-01-29 05:01 | 13.019 | 30.0739 | -0.143 | 27.0762 | 0.21342 | 3527.0762 | 22.9238
2013-01-29 | 5:15 | 2013-01-29 05:15 | 25.984 | 57.154 | 16.706 | 2013-01-29 05:16 | 13.024 | 30.0854 | -0.116 | 27.0686 | 0.22107 | 3527.0686 | 22.9314
2013-01-29 | 5:30 | 2013-01-29 05:30 | 25.9883 | 57.1583 | 16.705 | 2013-01-29 05:31 | 13.025 | 30.0877 | -0.004 | 27.0705 | 0.21908 | 3527.0705 | 22.9295
2013-01-29 | 5:45 | 2013-01-29 05:45 | 25.9933 | 57.1633 | 16.706 | 2013-01-29 05:46 | 13.027 | 30.0924 | 0.125 | 27.0709 | 0.2187 | 3527.0709 | 22.9291
2013-01-29 | 6:00 | 2013-01-29 06:00 | 25.9946 | 57.1646 | 16.706 | 2013-01-29 06:01 | 13.028 | 30.0947 | 0.222 | 27.0699 | 0.21971 | 3527.0699 | 22.9301
2013-01-29 | 6:15 | 2013-01-29 06:15 | 25.9911 | 57.1611 | 16.706 | 2013-01-29 06:16 | 13.03 | 30.0993 | 0.266 | 27.0618 | 0.22783 | 3527.0618 | 22.9382
2013-01-29 | 6:30 | 2013-01-29 06:30 | 25.9999 | 57.1699 | 16.705 | 2013-01-29 06:31 | 13.034 | 30.1085 | 0.416 | 27.0614 | 0.22827 | 3527.0614 | 22.9386
2013-01-29 | 6:45 | 2013-01-29 06:45 | 24.8633 | 56.0333 | 16.709 | 2013-01-29 06:46 | 13.033 | 30.1062 | 0.617 | 25.9271 | 1.3626 | 3525.9271 | 24.0729
2013-01-29 | 7:00 | 2013-01-29 07:00 | 25.856 | 57.026 | 16.713 | 2013-01-29 07:01 | 13.034 | 30.1085 | 0.751 | 26.9175 | 0.37217 | 3526.9175 | 23.0825
2013-01-29 | 7:15 | 2013-01-29 07:15 | 25.9519 | 57.1219 | 16.717 | 2013-01-29 07:16 | 13.032 | 30.1039 | 1.119 | 27.018 | 0.27165 | 3527.018 | 22.982
2013-01-29 | 7:30 | 2013-01-29 07:30 | 18.2789 | 49.4489 | 16.724 | 2013-01-29 07:31 | 13.032 | 30.1039 | 1.237 | 19.345 | 7.9446 | 3519.345 | 30.655
2013-01-29 | 7:45 | 2013-01-29 07:45 | 25.7032 | 56.8732 | 16.723 | 2013-01-29 07:46 | 13.033 | 30.1062 | 1.325 | 26.767 | 0.52266 | 3526.767 | 23.233
2013-01-29 | 8:00 | 2013-01-29 08:00 | 25.9208 | 57.0908 | 16.727 | 2013-01-29 08:01 | 13.038 | 30.1178 | 1.476 | 26.973 | 0.31661 | 3526.973 | 23.027
2013-01-29 | 8:15 | 2013-01-29 08:15 | 25.9664 | 57.1364 | 16.727 | 2013-01-29 08:16 | 13.037 | 30.1155 | 1.794 | 27.0209 | 0.2687 | 3527.0209 | 22.9791
2013-01-29 | 8:30 | 2013-01-29 08:30 | 25.9795 | 57.1495 | 16.727 | 2013-01-29 08:31 | 13.036 | 30.1132 | 2.155 | 27.0363 | 0.25329 | 3527.0363 | 22.9637
2013-01-29 | 8:45 | 2013-01-29 08:45 | 25.9875 | 57.1575 | 16.726 | 2013-01-29 08:46 | 13.037 | 30.1155 | 5.345 | 27.042 | 0.2476 | 3527.042 | 22.958
2013-01-29 | 9:00 | 2013-01-29 09:00 | 24.4236 | 55.5936 | 16.731 | 2013-01-29 09:01 | 13.04 | 30.1224 | 6.641 | 25.4712 | 1.8184 | 3525.4712 | 24.5288
2013-01-29 | 9:15 | 2013-01-29 09:15 | 25.8411 | 57.0111 | 16.727 | 2013-01-29 09:16 | 13.044 | 30.1316 | 8.178 | 26.8795 | 0.41017 | 3526.8795 | 23.1205
2013-01-29 | 9:30 | 2013-01-29 09:30 | 25.9515 | 57.1215 | 16.73 | 2013-01-29 09:31 | 13.043 | 30.1293 | 10.203 | 26.9922 | 0.29746 | 3526.9922 | 23.0078
2013-01-29 | 9:45 | 2013-01-29 09:45 | 25.9796 | 57.1496 | 16.729 | 2013-01-29 09:46 | 13.042 | 30.127 | 12.034 | 27.0226 | 0.26705 | 3527.0226 | 22.9774
2013-01-29 | 10:00 | 2013-01-29 10:00 | 25.9902 | 57.1602 | 16.729 | 2013-01-29 10:01 | 13.04 | 30.1224 | 13.1 | 27.0378 | 0.25183 | 3527.0378 | 22.9622
2013-01-29 | 10:15 | 2013-01-29 10:15 | 25.9983 | 57.1683 | 16.727 | 2013-01-29 10:16 | 13.042 | 30.127 | 14.737 | 27.0413 | 0.24835 | 3527.0413 | 22.9587
2013-01-29 | 10:30 | 2013-01-29 10:30 | 26.0002 | 57.1702 | 16.724 | 2013-01-29 10:31 | 13.038 | 30.1178 | 15.865 | 27.0524 | 0.23721 | 3527.0524 | 22.9476
2013-01-29 | 10:45 | 2013-01-29 10:45 | 25.9988 | 57.1688 | 16.723 | 2013-01-29 10:46 | 13.037 | 30.1155 | 15.768 | 27.0533 | 0.2363 | 3527.0533 | 22.9467
2013-01-29 | 11:00 | 2013-01-29 11:00 | 25.9966 | 57.1666 | 16.722 | 2013-01-29 11:01 | 13.033 | 30.1062 | 15.168 | 27.0604 | 0.22926 | 3527.0604 | 22.9396
2013-01-29 | 11:15 | 2013-01-29 11:15 | 25.9967 | 57.1667 | 16.72 | 2013-01-29 11:16 | 13.033 | 30.1062 | 15.293 | 27.0605 | 0.22916 | 3527.0605 | 22.9395
2013-01-29 | 11:30 | 2013-01-29 11:30 | 25.9939 | 57.1639 | 16.718 | 2013-01-29 11:31 | 13.031 | 30.1016 | 14.97 | 27.0623 | 0.22734 | 3527.0623 | 22.9377
2013-01-29 | 11:45 | 2013-01-29 11:45 | 25.9862 | 57.1562 | 16.717 | 2013-01-29 11:46 | 13.028 | 30.0947 | 13.842 | 27.0615 | 0.22811 | 3527.0615 | 22.9385
2013-01-29 | 12:00 | 2013-01-29 12:00 | 25.9839 | 57.1539 | 16.716 | 2013-01-29 12:01 | 13.028 | 30.0947 | 12.667 | 27.0592 | 0.23041 | 3527.0592 | 22.9408
2013-01-29 | 12:15 | 2013-01-29 12:15 | 25.9804 | 57.1504 | 16.715 | 2013-01-29 12:16 | 13.024 | 30.0854 | 12.122 | 27.065 | 0.22467 | 3527.065 | 22.935
2013-01-29 | 12:30 | 2013-01-29 12:30 | 25.9759 | 57.1459 | 16.713 | 2013-01-29 12:31 | 13.019 | 30.0739 | 11.36 | 27.072 | 0.21762 | 3527.072 | 22.928
2013-01-29 | 12:45 | 2013-01-29 12:45 | 25.9738 | 57.1438 | 16.712 | 2013-01-29 12:46 | 13.019 | 30.0739 | 10.892 | 27.0699 | 0.21972 | 3527.0699 | 22.9301
2013-01-29 | 13:00 | 2013-01-29 13:00 | 25.9697 | 57.1397 | 16.712 | 2013-01-29 13:01 | 13.016 | 30.067 | 11.055 | 27.0727 | 0.21689 | 3527.0727 | 22.9273
2013-01-29 | 13:15 | 2013-01-29 13:15 | 25.9658 | 57.1358 | 16.711 | 2013-01-29 13:16 | 13.013 | 30.06 | 11.296 | 27.0758 | 0.21386 | 3527.0758 | 22.9242
2013-01-29 | 13:30 | 2013-01-29 13:30 | 25.9657 | 57.1357 | 16.711 | 2013-01-29 13:31 | 13.01 | 30.0531 | 11.849 | 27.0826 | 0.20703 | 3527.0826 | 22.9174
2013-01-29 | 13:45 | 2013-01-29 13:45 | 25.9598 | 57.1298 | 16.71 | 2013-01-29 13:46 | 13.011 | 30.0554 | 12.537 | 27.0744 | 0.21524 | 3527.0744 | 22.9256
2013-01-29 | 14:00 | 2013-01-29 14:00 | 25.9624 | 57.1324 | 16.71 | 2013-01-29 14:01 | 13.013 | 30.06 | 12.402 | 27.0724 | 0.21726 | 3527.0724 | 22.9276
2013-01-29 | 14:15 | 2013-01-29 14:15 | 25.9634 | 57.1334 | 16.709 | 2013-01-29 14:16 | 13.015 | 30.0647 | 12.438 | 27.0688 | 0.22088 | 3527.0687 | 22.9313
2013-01-29 | 14:30 | 2013-01-29 14:30 | 25.9704 | 57.1404 | 16.708 | 2013-01-29 14:31 | 13.017 | 30.0693 | 12.412 | 27.0711 | 0.2185 | 3527.0711 | 22.9289
2013-01-29 | 14:45 | 2013-01-29 14:45 | 25.9718 | 57.1418 | 16.708 | 2013-01-29 14:46 | 13.014 | 30.0623 | 12.427 | 27.0795 | 0.21017 | 3527.0795 | 22.9205
2013-01-29 | 15:00 | 2013-01-29 15:00 | 25.973 | 57.143 | 16.708 | 2013-01-29 15:01 | 13.017 | 30.0693 | 12.604 | 27.0737 | 0.2159 | 3527.0737 | 22.9263
2013-01-29 | 15:15 | 2013-01-29 15:15 | 25.9716 | 57.1416 | 16.707 | 2013-01-29 15:16 | 13.016 | 30.067 | 12.472 | 27.0746 | 0.21499 | 3527.0746 | 22.9254
2013-01-29 | 15:30 | 2013-01-29 15:30 | 25.9733 | 57.1433 | 16.707 | 2013-01-29 15:31 | 13.014 | 30.0623 | 12.442 | 27.081 | 0.20867 | 3527.081 | 22.919
2013-01-29 | 15:45 | 2013-01-29 15:45 | 25.9725 | 57.1425 | 16.706 | 2013-01-29 15:46 | 13.015 | 30.0647 | 12.354 | 27.0778 | 0.21178 | 3527.0779 | 22.9221
2013-01-29 | 16:00 | 2013-01-29 16:00 | 25.9751 | 57.1451 | 16.706 | 2013-01-29 16:01 | 13.016 | 30.067 | 11.749 | 27.0781 | 0.21149 | 3527.0781 | 22.9219
2013-01-29 | 16:15 | 2013-01-29 16:15 | 24.7073 | 55.8773 | 16.713 | 2013-01-29 16:16 | 13.015 | 30.0647 | 10.603 | 25.8127 | 1.477 | 3525.8126 | 24.1874
2013-01-29 | 16:30 | 2013-01-29 16:30 | 25.8286 | 56.9986 | 16.716 | 2013-01-29 16:31 | 13.019 | 30.0739 | 9.508 | 26.9247 | 0.36492 | 3526.9247 | 23.0753
2013-01-29 | 16:45 | 2013-01-29 16:45 | 25.9339 | 57.1039 | 16.718 | 2013-01-29 16:46 | 13.022 | 30.0808 | 8.424 | 27.0231 | 0.26655 | 3527.0231 | 22.9769
2013-01-29 | 17:00 | 2013-01-29 17:00 | 25.9748 | 57.1448 | 16.72 | 2013-01-29 17:01 | 13.027 | 30.0924 | 7.4 | 27.0524 | 0.2372 | 3527.0524 | 22.9476
2013-01-29 | 17:15 | 2013-01-29 17:15 | 25.9782 | 57.1482 | 16.721 | 2013-01-29 17:16 | 13.027 | 30.0924 | 6.709 | 27.0558 | 0.2338 | 3527.0558 | 22.9442
2013-01-29 | 17:30 | 2013-01-29 17:30 | 25.9869 | 57.1569 | 16.718 | 2013-01-29 17:31 | 13.028 | 30.0947 | 6.213 | 27.0622 | 0.22741 | 3527.0622 | 22.9378
2013-01-29 | 17:45 | 2013-01-29 17:45 | 25.9993 | 57.1693 | 16.717 | 2013-01-29 17:46 | 13.032 | 30.1039 | 5.9 | 27.0654 | 0.22425 | 3527.0654 | 22.9346
2013-01-29 | 18:00 | 2013-01-29 18:00 | 26.0005 | 57.1705 | 16.716 | 2013-01-29 18:01 | 13.033 | 30.1062 | 5.681 | 27.0643 | 0.22536 | 3527.0643 | 22.9357
2013-01-29 | 18:15 | 2013-01-29 18:15 | 26.003 | 57.173 | 16.715 | 2013-01-29 18:16 | 13.033 | 30.1062 | 5.463 | 27.0668 | 0.22286 | 3527.0668 | 22.9332
2013-01-29 | 18:30 | 2013-01-29 18:30 | 26.0071 | 57.1771 | 16.714 | 2013-01-29 18:31 | 13.036 | 30.1132 | 5.237 | 27.0639 | 0.22569 | 3527.0639 | 22.9361
2013-01-29 | 18:45 | 2013-01-29 18:45 | 26.0089 | 57.1789 | 16.712 | 2013-01-29 18:46 | 13.039 | 30.1201 | 5.138 | 27.0588 | 0.23082 | 3527.0588 | 22.9412
2013-01-29 | 19:00 | 2013-01-29 19:00 | 26.0037 | 57.1737 | 16.712 | 2013-01-29 19:01 | 13.036 | 30.1132 | 5.013 | 27.0605 | 0.22909 | 3527.0605 | 22.9395
2013-01-29 | 19:15 | 2013-01-29 19:15 | 24.2655 | 55.4355 | 16.719 | 2013-01-29 19:16 | 13.041 | 30.1247 | 4.848 | 25.3108 | 1.9788 | 3525.3108 | 24.6892
2013-01-29 | 19:30 | 2013-01-29 19:30 | 25.8222 | 56.9922 | 16.719 | 2013-01-29 19:31 | 13.039 | 30.1201 | 4.436 | 26.8721 | 0.41752 | 3526.8721 | 23.1279
2013-01-29 | 19:45 | 2013-01-29 19:45 | 25.9491 | 57.1191 | 16.722 | 2013-01-29 19:46 | 13.042 | 30.127 | 3.707 | 26.9921 | 0.29755 | 3526.9921 | 23.0079
2013-01-29 | 20:00 | 2013-01-29 20:00 | 25.9836 | 57.1536 | 16.722 | 2013-01-29 20:01 | 13.042 | 30.127 | 2.969 | 27.0266 | 0.26305 | 3527.0266 | 22.9734
2013-01-29 | 20:15 | 2013-01-29 20:15 | 25.9975 | 57.1675 | 16.722 | 2013-01-29 20:16 | 13.044 | 30.1316 | 2.32 | 27.0359 | 0.25377 | 3527.0359 | 22.9641
2013-01-29 | 20:30 | 2013-01-29 20:30 | 26.0083 | 57.1783 | 16.72 | 2013-01-29 20:31 | 13.044 | 30.1316 | 1.613 | 27.0467 | 0.24297 | 3527.0467 | 22.9533
2013-01-29 | 20:45 | 2013-01-29 20:45 | 26.0052 | 57.1752 | 16.718 | 2013-01-29 20:46 | 13.042 | 30.127 | 0.906 | 27.0482 | 0.24145 | 3527.0482 | 22.9518
2013-01-29 | 21:00 | 2013-01-29 21:00 | 26.0078 | 57.1778 | 16.717 | 2013-01-29 21:01 | 13.043 | 30.1293 | 0.459 | 27.0485 | 0.24116 | 3527.0485 | 22.9515
2013-01-29 | 21:15 | 2013-01-29 21:15 | 26.0097 | 57.1797 | 16.716 | 2013-01-29 21:16 | 13.046 | 30.1363 | 0.138 | 27.0434 | 0.24619 | 3527.0434 | 22.9566
2013-01-29 | 21:30 | 2013-01-29 21:30 | 26.0087 | 57.1787 | 16.715 | 2013-01-29 21:31 | 13.044 | 30.1316 | 0.526 | 27.0471 | 0.24257 | 3527.0471 | 22.9529
2013-01-29 | 21:45 | 2013-01-29 21:45 | 26.0106 | 57.1806 | 16.713 | 2013-01-29 21:46 | 13.045 | 30.134 | 1.097 | 27.0466 | 0.24298 | 3527.0466 | 22.9534
2013-01-29 | 22:00 | 2013-01-29 22:00 | 26.0101 | 57.1801 | 16.713 | 2013-01-29 22:01 | 13.047 | 30.1386 | 1.174 | 27.0415 | 0.2481 | 3527.0415 | 22.9585
2013-01-29 | 22:15 | 2013-01-29 22:15 | 26.0128 | 57.1828 | 16.712 | 2013-01-29 22:16 | 13.049 | 30.1432 | 1.28 | 27.0396 | 0.25002 | 3527.0396 | 22.9604
2013-01-29 | 22:30 | 2013-01-29 22:30 | 26.011 | 57.181 | 16.711 | 2013-01-29 22:31 | 13.045 | 30.134 | 1.118 | 27.047 | 0.24258 | 3527.0471 | 22.9529
2013-01-29 | 22:45 | 2013-01-29 22:45 | 26.014 | 57.184 | 16.71 | 2013-01-29 22:46 | 13.05 | 30.1455 | 1.864 | 27.0385 | 0.25113 | 3527.0385 | 22.9615
2013-01-29 | 23:00 | 2013-01-29 23:00 | 24.909 | 56.079 | 16.721 | 2013-01-29 23:01 | 13.055 | 30.1571 | 2.962 | 25.9219 | 1.3677 | 3525.9219 | 24.0781
2013-01-29 | 23:15 | 2013-01-29 23:15 | 25.0891 | 56.2591 | 16.731 | 2013-01-29 23:16 | 13.061 | 30.1709 | 2.942 | 26.0882 | 1.2014 | 3526.0882 | 23.9118
2013-01-29 | 23:30 | 2013-01-29 23:30 | 25.8481 | 57.0181 | 16.732 | 2013-01-29 23:31 | 13.059 | 30.1663 | 2.629 | 26.8518 | 0.43782 | 3526.8518 | 23.1482
2013-01-29 | 23:45 | 2013-01-29 23:45 | 25.9576 | 57.1276 | 16.733 | 2013-01-29 23:46 | 13.058 | 30.164 | 2.407 | 26.9636 | 0.32601 | 3526.9636 | 23.0364
2013-01-30 | 0:00 | 2013-01-30 | 25.995 | 57.165 | 16.733 | 2013-01-30 00:01 | 13.06 | 30.1686 | 2.668 | 26.9964 | 0.29323 | 3526.9964 | 23.0036
2013-01-30 | 0:15 | 2013-01-30 00:15 | 26.0147 | 57.1847 | 16.731 | 2013-01-30 00:16 | 13.059 | 30.1663 | 3.444 | 27.0184 | 0.27122 | 3527.0184 | 22.9816
2013-01-30 | 0:30 | 2013-01-30 00:30 | 26.0225 | 57.1925 | 16.729 | 2013-01-30 00:31 | 13.058 | 30.164 | 4.348 | 27.0285 | 0.26111 | 3527.0285 | 22.9715
2013-01-30 | 0:45 | 2013-01-30 00:45 | 26.0258 | 57.1958 | 16.726 | 2013-01-30 00:46 | 13.058 | 30.164 | 4.656 | 27.0318 | 0.25781 | 3527.0318 | 22.9682
2013-01-30 | 1:00 | 2013-01-30 01:00 | 26.029 | 57.199 | 16.725 | 2013-01-30 01:01 | 13.06 | 30.1686 | 4.912 | 27.0304 | 0.25923 | 3527.0304 | 22.9696
2013-01-30 | 1:15 | 2013-01-30 01:15 | 26.0352 | 57.2052 | 16.723 | 2013-01-30 01:16 | 13.06 | 30.1686 | 5.638 | 27.0366 | 0.25303 | 3527.0366 | 22.9634
2013-01-30 | 1:30 | 2013-01-30 01:30 | 26.0403 | 57.2103 | 16.721 | 2013-01-30 01:31 | 13.057 | 30.1617 | 6.443 | 27.0486 | 0.241 | 3527.0486 | 22.9514
2013-01-30 | 1:45 | 2013-01-30 01:45 | 26.0433 | 57.2133 | 16.72 | 2013-01-30 01:46 | 13.059 | 30.1663 | 7.01 | 27.047 | 0.24262 | 3527.047 | 22.953
2013-01-30 | 2:00 | 2013-01-30 02:00 | 26.0489 | 57.2189 | 16.718 | 2013-01-30 02:01 | 13.059 | 30.1663 | 7.236 | 27.0526 | 0.23702 | 3527.0526 | 22.9474
2013-01-30 | 2:15 | 2013-01-30 02:15 | 26.0603 | 57.2303 | 16.717 | 2013-01-30 02:16 | 13.066 | 30.1825 | 7.471 | 27.0478 | 0.24179 | 3527.0478 | 22.9522
2013-01-30 | 2:30 | 2013-01-30 02:30 | 26.0675 | 57.2375 | 16.717 | 2013-01-30 02:31 | 13.067 | 30.1848 | 7.252 | 27.0527 | 0.2369 | 3527.0527 | 22.9473
2013-01-30 | 2:45 | 2013-01-30 02:45 | 26.0743 | 57.2443 | 16.716 | 2013-01-30 02:46 | 13.069 | 30.1894 | 6.875 | 27.0549 | 0.23472 | 3527.0549 | 22.9451
2013-01-30 | 3:00 | 2013-01-30 03:00 | 26.0771 | 57.2471 | 16.714 | 2013-01-30 03:01 | 13.068 | 30.1871 | 6.503 | 27.06 | 0.22961 | 3527.06 | 22.94
2013-01-30 | 3:15 | 2013-01-30 03:15 | 26.0795 | 57.2495 | 16.713 | 2013-01-30 03:16 | 13.07 | 30.1917 | 6.618 | 27.0578 | 0.23183 | 3527.0578 | 22.9422
2013-01-30 | 3:30 | 2013-01-30 03:30 | 26.0825 | 57.2525 | 16.713 | 2013-01-30 03:31 | 13.072 | 30.1963 | 6.61 | 27.0562 | 0.23345 | 3527.0562 | 22.9438
2013-01-30 | 3:45 | 2013-01-30 03:45 | 26.0848 | 57.2548 | 16.712 | 2013-01-30 03:46 | 13.072 | 30.1963 | 6.654 | 27.0585 | 0.23115 | 3527.0585 | 22.9415
2013-01-30 | 4:00 | 2013-01-30 04:00 | 26.0851 | 57.2551 | 16.711 | 2013-01-30 04:01 | 13.073 | 30.1986 | 6.728 | 27.0565 | 0.23316 | 3527.0565 | 22.9435
2013-01-30 | 4:15 | 2013-01-30 04:15 | 26.0917 | 57.2617 | 16.711 | 2013-01-30 04:16 | 13.073 | 30.1986 | 6.677 | 27.0631 | 0.22656 | 3527.0631 | 22.9369
2013-01-30 | 4:30 | 2013-01-30 04:30 | 26.0964 | 57.2664 | 16.71 | 2013-01-30 04:31 | 13.076 | 30.2056 | 6.615 | 27.0608 | 0.22879 | 3527.0608 | 22.9392
2013-01-30 | 4:45 | 2013-01-30 04:45 | 26.0915 | 57.2615 | 16.709 | 2013-01-30 04:46 | 13.071 | 30.194 | 6.549 | 27.0675 | 0.22214 | 3527.0675 | 22.9325
2013-01-30 | 5:00 | 2013-01-30 05:00 | 26.0969 | 57.2669 | 16.708 | 2013-01-30 05:01 | 13.075 | 30.2033 | 6.544 | 27.0637 | 0.22598 | 3527.0637 | 22.9363
2013-01-30 | 5:15 | 2013-01-30 05:15 | 26.0986 | 57.2686 | 16.709 | 2013-01-30 05:16 | 13.075 | 30.2033 | 6.549 | 27.0654 | 0.22428 | 3527.0653 | 22.9347
2013-01-30 | 5:30 | 2013-01-30 05:30 | 26.0939 | 57.2639 | 16.708 | 2013-01-30 05:31 | 13.07 | 30.1917 | 6.522 | 27.0722 | 0.21743 | 3527.0722 | 22.9278
2013-01-30 | 5:45 | 2013-01-30 05:45 | 26.0982 | 57.2682 | 16.708 | 2013-01-30 05:46 | 13.075 | 30.2033 | 6.421 | 27.0649 | 0.22468 | 3527.0649 | 22.9351
2013-01-30 | 6:00 | 2013-01-30 06:00 | 26.1088 | 57.2788 | 16.708 | 2013-01-30 06:01 | 13.08 | 30.2148 | 6.318 | 27.064 | 0.22563 | 3527.064 | 22.936
2013-01-30 | 6:15 | 2013-01-30 06:15 | 26.1154 | 57.2854 | 16.708 | 2013-01-30 06:16 | 13.082 | 30.2194 | 6.19 | 27.066 | 0.22365 | 3527.066 | 22.934
2013-01-30 | 6:30 | 2013-01-30 06:30 | 26.1191 | 57.2891 | 16.707 | 2013-01-30 06:31 | 13.087 | 30.231 | 5.945 | 27.0581 | 0.2315 | 3527.0581 | 22.9419
2013-01-30 | 6:45 | 2013-01-30 06:45 | 26.1234 | 57.2934 | 16.707 | 2013-01-30 06:46 | 13.09 | 30.2379 | 5.757 | 27.0555 | 0.23413 | 3527.0555 | 22.9445
2013-01-30 | 7:00 | 2013-01-30 07:00 | 26.1246 | 57.2946 | 16.706 | 2013-01-30 07:01 | 13.093 | 30.2448 | 5.977 | 27.0498 | 0.23986 | 3527.0498 | 22.9502
2013-01-30 | 7:15 | 2013-01-30 07:15 | 26.1223 | 57.2923 | 16.706 | 2013-01-30 07:16 | 13.092 | 30.2425 | 9.047 | 27.0498 | 0.23985 | 3527.0498 | 22.9502
2013-01-30 | 7:30 | 2013-01-30 07:30 | 26.1199 | 57.2899 | 16.706 | 2013-01-30 07:31 | 13.087 | 30.231 | 12.564 | 27.0589 | 0.2307 | 3527.0589 | 22.9411
2013-01-30 | 7:45 | 2013-01-30 07:45 | 26.1189 | 57.2889 | 16.706 | 2013-01-30 07:46 | 13.085 | 30.2264 | 14.699 | 27.0625 | 0.22708 | 3527.0626 | 22.9374
2013-01-30 | 8:00 | 2013-01-30 08:00 | 26.1282 | 57.2982 | 16.706 | 2013-01-30 08:01 | 13.087 | 30.231 | 16.158 | 27.0672 | 0.2224 | 3527.0672 | 22.9328
2013-01-30 | 8:15 | 2013-01-30 08:15 | 25.6903 | 56.8603 | 16.714 | 2013-01-30 08:16 | 13.092 | 30.2425 | 17.102 | 26.6178 | 0.67185 | 3526.6178 | 23.3822
2013-01-30 | 8:30 | 2013-01-30 08:30 | 26.0263 | 57.1963 | 16.716 | 2013-01-30 08:31 | 13.091 | 30.2402 | 17.908 | 26.9561 | 0.33354 | 3526.9561 | 23.0439
2013-01-30 | 8:45 | 2013-01-30 08:45 | 26.0895 | 57.2595 | 16.719 | 2013-01-30 08:46 | 13.091 | 30.2402 | 18.405 | 27.0193 | 0.27034 | 3527.0193 | 22.9807
2013-01-30 | 9:00 | 2013-01-30 09:00 | 26.1117 | 57.2817 | 16.72 | 2013-01-30 09:01 | 13.091 | 30.2402 | 18.543 | 27.0415 | 0.24814 | 3527.0415 | 22.9585
2013-01-30 | 9:15 | 2013-01-30 09:15 | 26.1192 | 57.2892 | 16.718 | 2013-01-30 09:16 | 13.089 | 30.2356 | 19 | 27.0536 | 0.23602 | 3527.0536 | 22.9464
2013-01-30 | 9:30 | 2013-01-30 09:30 | 26.1338 | 57.3038 | 16.717 | 2013-01-30 09:31 | 13.097 | 30.2541 | 19.193 | 27.0497 | 0.2399 | 3527.0497 | 22.9503
2013-01-30 | 9:45 | 2013-01-30 09:45 | 26.147 | 57.317 | 16.716 | 2013-01-30 09:46 | 13.101 | 30.2633 | 18.698 | 27.0537 | 0.23594 | 3527.0537 | 22.9463
2013-01-30 | 10:00 | 2013-01-30 10:00 | 26.1411 | 57.3111 | 16.714 | 2013-01-30 10:01 | 13.097 | 30.2541 | 18.9 | 27.057 | 0.2326 | 3527.057 | 22.943
2013-01-30 | 10:15 | 2013-01-30 10:15 | 26.1367 | 57.3067 | 16.714 | 2013-01-30 10:16 | 13.099 | 30.2587 | 18.084 | 27.048 | 0.24162 | 3527.048 | 22.952
2013-01-30 | 10:30 | 2013-01-30 10:30 | 26.1402 | 57.3102 | 16.712 | 2013-01-30 10:31 | 13.098 | 30.2564 | 17.468 | 27.0538 | 0.23581 | 3527.0538 | 22.9462
2013-01-30 | 10:45 | 2013-01-30 10:45 | 26.1425 | 57.3125 | 16.712 | 2013-01-30 10:46 | 13.098 | 30.2564 | 17.2 | 27.0561 | 0.23351 | 3527.0561 | 22.9439
2013-01-30 | 11:00 | 2013-01-30 11:00 | 26.1386 | 57.3086 | 16.711 | 2013-01-30 11:01 | 13.096 | 30.2518 | 16.76 | 27.0568 | 0.23279 | 3527.0568 | 22.9432
2013-01-30 | 11:15 | 2013-01-30 11:15 | 26.1296 | 57.2996 | 16.71 | 2013-01-30 11:16 | 13.089 | 30.2356 | 16.197 | 27.064 | 0.22562 | 3527.064 | 22.936
2013-01-30 | 11:30 | 2013-01-30 11:30 | 26.1196 | 57.2896 | 16.709 | 2013-01-30 11:31 | 13.088 | 30.2333 | 14.927 | 27.0563 | 0.23331 | 3527.0563 | 22.9437
2013-01-30 | 11:45 | 2013-01-30 11:45 | 26.1124 | 57.2824 | 16.709 | 2013-01-30 11:46 | 13.084 | 30.224 | 14.5 | 27.0584 | 0.23127 | 3527.0584 | 22.9416
2013-01-30 | 12:00 | 2013-01-30 12:00 | 26.1084 | 57.2784 | 16.708 | 2013-01-30 12:01 | 13.078 | 30.2102 | 13.559 | 27.0682 | 0.22141 | 3527.0682 | 22.9318
2013-01-30 | 12:15 | 2013-01-30 12:15 | 26.1048 | 57.2748 | 16.708 | 2013-01-30 12:16 | 13.079 | 30.2125 | 13.307 | 27.0623 | 0.22732 | 3527.0623 | 22.9377
2013-01-30 | 12:30 | 2013-01-30 12:30 | 26.1038 | 57.2738 | 16.707 | 2013-01-30 12:31 | 13.078 | 30.2102 | 12.971 | 27.0636 | 0.22601 | 3527.0636 | 22.9364
2013-01-30 | 12:45 | 2013-01-30 12:45 | 26.1012 | 57.2712 | 16.707 | 2013-01-30 12:46 | 13.076 | 30.2056 | 12.581 | 27.0656 | 0.22399 | 3527.0656 | 22.9344
2013-01-30 | 13:00 | 2013-01-30 13:00 | 26.1024 | 57.2724 | 16.706 | 2013-01-30 13:01 | 13.077 | 30.2079 | 12.382 | 27.0645 | 0.2251 | 3527.0645 | 22.9355
2013-01-30 | 13:15 | 2013-01-30 13:15 | 26.1037 | 57.2737 | 16.706 | 2013-01-30 13:16 | 13.082 | 30.2194 | 12.875 | 27.0543 | 0.23535 | 3527.0543 | 22.9457
2013-01-30 | 13:30 | 2013-01-30 13:30 | 23.9516 | 55.1216 | 16.716 | 2013-01-30 13:31 | 13.079 | 30.2125 | 13.38 | 24.9091 | 2.3805 | 3524.9091 | 25.0909
2013-01-30 | 13:45 | 2013-01-30 13:45 | 25.8898 | 57.0598 | 16.715 | 2013-01-30 13:46 | 13.076 | 30.2056 | 13.841 | 26.8542 | 0.43539 | 3526.8542 | 23.1458
2013-01-30 | 14:00 | 2013-01-30 14:00 | 26.0315 | 57.2015 | 16.717 | 2013-01-30 14:01 | 13.077 | 30.2079 | 13.798 | 26.9936 | 0.296 | 3526.9936 | 23.0064
2013-01-30 | 14:15 | 2013-01-30 14:15 | 26.0675 | 57.2375 | 16.718 | 2013-01-30 14:16 | 13.076 | 30.2056 | 13.779 | 27.0319 | 0.25769 | 3527.0319 | 22.9681
2013-01-30 | 14:30 | 2013-01-30 14:30 | 26.0783 | 57.2483 | 16.717 | 2013-01-30 14:31 | 13.072 | 30.1963 | 13.924 | 27.052 | 0.23765 | 3527.052 | 22.948
2013-01-30 | 14:45 | 2013-01-30 14:45 | 26.0833 | 57.2533 | 16.716 | 2013-01-30 14:46 | 13.07 | 30.1917 | 13.96 | 27.0616 | 0.22803 | 3527.0616 | 22.9384
2013-01-30 | 15:00 | 2013-01-30 15:00 | 26.0822 | 57.2522 | 16.715 | 2013-01-30 15:01 | 13.068 | 30.1871 | 14.191 | 27.0651 | 0.22451 | 3527.0651 | 22.9349
2013-01-30 | 15:15 | 2013-01-30 15:15 | 26.0883 | 57.2583 | 16.713 | 2013-01-30 15:16 | 13.069 | 30.1894 | 14.513 | 27.0689 | 0.22072 | 3527.0689 | 22.9311
2013-01-30 | 15:30 | 2013-01-30 15:30 | 26.0868 | 57.2568 | 16.713 | 2013-01-30 15:31 | 13.067 | 30.1848 | 14.494 | 27.072 | 0.2176 | 3527.072 | 22.928
2013-01-30 | 15:45 | 2013-01-30 15:45 | 26.0864 | 57.2564 | 16.712 | 2013-01-30 15:46 | 13.066 | 30.1825 | 14.492 | 27.0739 | 0.21569 | 3527.0739 | 22.9261
2013-01-30 | 16:00 | 2013-01-30 16:00 | 26.0893 | 57.2593 | 16.711 | 2013-01-30 16:01 | 13.067 | 30.1848 | 14.263 | 27.0745 | 0.2151 | 3527.0745 | 22.9255
2013-01-30 | 16:15 | 2013-01-30 16:15 | 26.0892 | 57.2592 | 16.71 | 2013-01-30 16:16 | 13.066 | 30.1825 | 13.964 | 27.0767 | 0.21289 | 3527.0767 | 22.9233
2013-01-30 | 16:30 | 2013-01-30 16:30 | 26.0914 | 57.2614 | 16.709 | 2013-01-30 16:31 | 13.069 | 30.1894 | 13.565 | 27.072 | 0.21762 | 3527.072 | 22.928
2013-01-30 | 16:45 | 2013-01-30 16:45 | 26.0883 | 57.2583 | 16.709 | 2013-01-30 16:46 | 13.067 | 30.1848 | 13.205 | 27.0735 | 0.2161 | 3527.0735 | 22.9265
2013-01-30 | 17:00 | 2013-01-30 17:00 | 26.0901 | 57.2601 | 16.708 | 2013-01-30 17:01 | 13.066 | 30.1825 | 12.673 | 27.0776 | 0.21199 | 3527.0776 | 22.9224
2013-01-30 | 17:15 | 2013-01-30 17:15 | 25.5996 | 56.7696 | 16.715 | 2013-01-30 17:16 | 13.066 | 30.1825 | 11.598 | 26.5871 | 0.70249 | 3526.5871 | 23.4129
2013-01-30 | 17:30 | 2013-01-30 17:30 | 25.9865 | 57.1565 | 16.718 | 2013-01-30 17:31 | 13.065 | 30.1802 | 9.886 | 26.9764 | 0.31328 | 3526.9763 | 23.0237
2013-01-30 | 17:45 | 2013-01-30 17:45 | 26.0409 | 57.2109 | 16.72 | 2013-01-30 17:46 | 13.061 | 30.1709 | 8.311 | 27.04 | 0.24964 | 3527.04 | 22.96
2013-01-30 | 18:00 | 2013-01-30 18:00 | 26.066 | 57.236 | 16.72 | 2013-01-30 18:01 | 13.065 | 30.1802 | 7.474 | 27.0559 | 0.23378 | 3527.0559 | 22.9441
2013-01-30 | 18:15 | 2013-01-30 18:15 | 26.0781 | 57.2481 | 16.719 | 2013-01-30 18:16 | 13.068 | 30.1871 | 6.644 | 27.061 | 0.22861 | 3527.061 | 22.939
2013-01-30 | 18:30 | 2013-01-30 18:30 | 26.0826 | 57.2526 | 16.718 | 2013-01-30 18:31 | 13.066 | 30.1825 | 5.783 | 27.0701 | 0.21949 | 3527.0701 | 22.9299
2013-01-30 | 18:45 | 2013-01-30 18:45 | 26.0848 | 57.2548 | 16.717 | 2013-01-30 18:46 | 13.068 | 30.1871 | 4.906 | 27.0677 | 0.22191 | 3527.0677 | 22.9323
2013-01-30 | 19:00 | 2013-01-30 19:00 | 26.0821 | 57.2521 | 16.717 | 2013-01-30 19:01 | 13.069 | 30.1894 | 3.985 | 27.0627 | 0.22692 | 3527.0627 | 22.9373
2013-01-30 | 19:15 | 2013-01-30 19:15 | 26.0837 | 57.2537 | 16.715 | 2013-01-30 19:16 | 13.069 | 30.1894 | 3.797 | 27.0643 | 0.22532 | 3527.0643 | 22.9357
2013-01-30 | 19:30 | 2013-01-30 19:30 | 26.0855 | 57.2555 | 16.714 | 2013-01-30 19:31 | 13.071 | 30.194 | 4.563 | 27.0615 | 0.22814 | 3527.0615 | 22.9385
2013-01-30 | 19:45 | 2013-01-30 19:45 | 25.6877 | 56.8577 | 16.721 | 2013-01-30 19:46 | 13.073 | 30.1986 | 5.157 | 26.6591 | 0.63056 | 3526.6591 | 23.3409
2013-01-30 | 20:00 | 2013-01-30 20:00 | 25.9973 | 57.1673 | 16.724 | 2013-01-30 20:01 | 13.079 | 30.2125 | 5.252 | 26.9548 | 0.33482 | 3526.9548 | 23.0452
2013-01-30 | 20:15 | 2013-01-30 20:15 | 26.0563 | 57.2263 | 16.725 | 2013-01-30 20:16 | 13.082 | 30.2194 | 4.692 | 27.0069 | 0.28275 | 3527.0069 | 22.9931
2013-01-30 | 20:30 | 2013-01-30 20:30 | 26.081 | 57.251 | 16.726 | 2013-01-30 20:31 | 13.084 | 30.224 | 3.865 | 27.027 | 0.26267 | 3527.027 | 22.973
2013-01-30 | 20:45 | 2013-01-30 20:45 | 26.0896 | 57.2596 | 16.724 | 2013-01-30 20:46 | 13.085 | 30.2264 | 3.057 | 27.0333 | 0.25638 | 3527.0332 | 22.9668
2013-01-30 | 21:00 | 2013-01-30 21:00 | 26.0975 | 57.2675 | 16.722 | 2013-01-30 21:01 | 13.086 | 30.2287 | 2.45 | 27.0388 | 0.25079 | 3527.0388 | 22.9612
2013-01-30 | 21:15 | 2013-01-30 21:15 | 26.0972 | 57.2672 | 16.721 | 2013-01-30 21:16 | 13.086 | 30.2287 | 2.063 | 27.0385 | 0.25109 | 3527.0385 | 22.9615
2013-01-30 | 21:30 | 2013-01-30 21:30 | 26.099 | 57.269 | 16.72 | 2013-01-30 21:31 | 13.083 | 30.2217 | 1.846 | 27.0473 | 0.24236 | 3527.0473 | 22.9527
2013-01-30 | 21:45 | 2013-01-30 21:45 | 26.1007 | 57.2707 | 16.717 | 2013-01-30 21:46 | 13.085 | 30.2264 | 1.916 | 27.0444 | 0.24528 | 3527.0444 | 22.9556
2013-01-30 | 22:00 | 2013-01-30 22:00 | 26.1007 | 57.2707 | 16.717 | 2013-01-30 22:01 | 13.085 | 30.2264 | 2.147 | 27.0444 | 0.24528 | 3527.0444 | 22.9556
2013-01-30 | 22:15 | 2013-01-30 22:15 | 22.6063 | 53.7763 | 16.749 | 2013-01-30 22:16 | 13.085 | 30.2264 | 2.194 | 23.55 | 3.7397 | 3523.55 | 26.45
2013-01-30 | 22:30 | 2013-01-30 22:30 | 25.6802 | 56.8502 | 16.735 | 2013-01-30 22:31 | 13.083 | 30.2217 | 2.004 | 26.6285 | 0.66116 | 3526.6285 | 23.3715
2013-01-30 | 22:45 | 2013-01-30 22:45 | 25.9499 | 57.1199 | 16.735 | 2013-01-30 22:46 | 13.082 | 30.2194 | 1.767 | 26.9005 | 0.38915 | 3526.9005 | 23.0995
2013-01-30 | 23:00 | 2013-01-30 23:00 | 26.0232 | 57.1932 | 16.736 | 2013-01-30 23:01 | 13.084 | 30.224 | 1.619 | 26.9692 | 0.32047 | 3526.9692 | 23.0308
2013-01-30 | 23:15 | 2013-01-30 23:15 | 26.0545 | 57.2245 | 16.736 | 2013-01-30 23:16 | 13.081 | 30.2171 | 1.589 | 27.0074 | 0.28224 | 3527.0074 | 22.9926
2013-01-30 | 23:30 | 2013-01-30 23:30 | 26.0665 | 57.2365 | 16.733 | 2013-01-30 23:31 | 13.08 | 30.2148 | 1.619 | 27.0217 | 0.26793 | 3527.0217 | 22.9783
2013-01-30 | 23:45 | 2013-01-30 23:45 | 26.0702 | 57.2402 | 16.732 | 2013-01-30 23:46 | 13.078 | 30.2102 | 1.51 | 27.03 | 0.25961 | 3527.03 | 22.97
2013-01-31 | 0:00 | 2013-01-31 | 26.0736 | 57.2436 | 16.73 | 2013-01-31 00:01 | 13.079 | 30.2125 | 1.621 | 27.0311 | 0.25852 | 3527.0311 | 22.9689
2013-01-31 | 0:15 | 2013-01-31 00:15 | 26.0751 | 57.2451 | 16.727 | 2013-01-31 00:16 | 13.075 | 30.2033 | 2.435 | 27.0419 | 0.24778 | 3527.0419 | 22.9581
2013-01-31 | 0:30 | 2013-01-31 00:30 | 26.0747 | 57.2447 | 16.726 | 2013-01-31 00:31 | 13.073 | 30.1986 | 3.514 | 27.0461 | 0.24356 | 3527.0461 | 22.9539
2013-01-31 | 0:45 | 2013-01-31 00:45 | 26.0715 | 57.2415 | 16.724 | 2013-01-31 00:46 | 13.073 | 30.1986 | 4.648 | 27.0429 | 0.24676 | 3527.0429 | 22.9571
2013-01-31 | 1:00 | 2013-01-31 01:00 | 26.0743 | 57.2443 | 16.722 | 2013-01-31 01:01 | 13.071 | 30.194 | 5.546 | 27.0503 | 0.23934 | 3527.0503 | 22.9497
2013-01-31 | 1:15 | 2013-01-31 01:15 | 26.0715 | 57.2415 | 16.721 | 2013-01-31 01:16 | 13.066 | 30.1825 | 6.011 | 27.059 | 0.23059 | 3527.059 | 22.941
2013-01-31 | 1:30 | 2013-01-31 01:30 | 26.0715 | 57.2415 | 16.72 | 2013-01-31 01:31 | 13.066 | 30.1825 | 6.201 | 27.059 | 0.23059 | 3527.059 | 22.941
2013-01-31 | 1:45 | 2013-01-31 01:45 | 26.0671 | 57.2371 | 16.719 | 2013-01-31 01:46 | 13.062 | 30.1732 | 6.759 | 27.0639 | 0.22575 | 3527.0639 | 22.9361
2013-01-31 | 2:00 | 2013-01-31 02:00 | 26.0627 | 57.2327 | 16.718 | 2013-01-31 02:01 | 13.059 | 30.1663 | 7.304 | 27.0664 | 0.22322 | 3527.0664 | 22.9336
2013-01-31 | 2:15 | 2013-01-31 02:15 | 26.0608 | 57.2308 | 16.717 | 2013-01-31 02:16 | 13.057 | 30.1617 | 8.033 | 27.0691 | 0.2205 | 3527.0691 | 22.9309
2013-01-31 | 2:30 | 2013-01-31 02:30 | 26.0542 | 57.2242 | 16.717 | 2013-01-31 02:31 | 13.053 | 30.1524 | 8.553 | 27.0718 | 0.21786 | 3527.0718 | 22.9282
2013-01-31 | 2:45 | 2013-01-31 02:45 | 26.055 | 57.225 | 16.716 | 2013-01-31 02:46 | 13.052 | 30.1501 | 8.548 | 27.0749 | 0.21475 | 3527.0749 | 22.9251
2013-01-31 | 3:00 | 2013-01-31 03:00 | 26.0557 | 57.2257 | 16.716 | 2013-01-31 03:01 | 13.05 | 30.1455 | 8.434 | 27.0802 | 0.20943 | 3527.0802 | 22.9198
2013-01-31 | 3:15 | 2013-01-31 03:15 | 26.0557 | 57.2257 | 16.716 | 2013-01-31 03:16 | 13.054 | 30.1547 | 8.377 | 27.071 | 0.21867 | 3527.071 | 22.929
2013-01-31 | 3:30 | 2013-01-31 03:30 | 26.0567 | 57.2267 | 16.715 | 2013-01-31 03:31 | 13.051 | 30.1478 | 8.24 | 27.0789 | 0.21074 | 3527.0789 | 22.9211
2013-01-31 | 3:45 | 2013-01-31 03:45 | 26.0569 | 57.2269 | 16.714 | 2013-01-31 03:46 | 13.052 | 30.1501 | 8.174 | 27.0768 | 0.21285 | 3527.0768 | 22.9232
2013-01-31 | 4:00 | 2013-01-31 04:00 | 26.0561 | 57.2261 | 16.714 | 2013-01-31 04:01 | 13.051 | 30.1478 | 8.49 | 27.0783 | 0.21134 | 3527.0783 | 22.9217
2013-01-31 | 4:15 | 2013-01-31 04:15 | 26.0578 | 57.2278 | 16.713 | 2013-01-31 04:16 | 13.049 | 30.1432 | 8.568 | 27.0846 | 0.20502 | 3527.0846 | 22.9154
2013-01-31 | 4:30 | 2013-01-31 04:30 | 26.0576 | 57.2276 | 16.713 | 2013-01-31 04:31 | 13.05 | 30.1455 | 8.716 | 27.0821 | 0.20753 | 3527.0821 | 22.9179
2013-01-31 | 4:45 | 2013-01-31 04:45 | 26.0613 | 57.2313 | 16.712 | 2013-01-31 04:46 | 13.053 | 30.1524 | 8.792 | 27.0789 | 0.21076 | 3527.0789 | 22.9211
2013-01-31 | 5:00 | 2013-01-31 05:00 | 26.0597 | 57.2297 | 16.712 | 2013-01-31 05:01 | 13.052 | 30.1501 | 8.806 | 27.0796 | 0.21005 | 3527.0796 | 22.9204
2013-01-31 | 5:15 | 2013-01-31 05:15 | 26.0596 | 57.2296 | 16.712 | 2013-01-31 05:16 | 13.05 | 30.1455 | 8.806 | 27.0841 | 0.20553 | 3527.0841 | 22.9159
2013-01-31 | 5:30 | 2013-01-31 05:30 | 26.0607 | 57.2307 | 16.71 | 2013-01-31 05:31 | 13.049 | 30.1432 | 8.666 | 27.0875 | 0.20212 | 3527.0875 | 22.9125
2013-01-31 | 5:45 | 2013-01-31 05:45 | 26.061 | 57.231 | 16.71 | 2013-01-31 05:46 | 13.05 | 30.1455 | 8.716 | 27.0855 | 0.20413 | 3527.0855 | 22.9145
2013-01-31 | 6:00 | 2013-01-31 06:00 | 26.0601 | 57.2301 | 16.711 | 2013-01-31 06:01 | 13.05 | 30.1455 | 8.907 | 27.0846 | 0.20503 | 3527.0846 | 22.9154
2013-01-31 | 6:15 | 2013-01-31 06:15 | 26.0614 | 57.2314 | 16.711 | 2013-01-31 06:16 | 13.049 | 30.1432 | 8.957 | 27.0882 | 0.20142 | 3527.0882 | 22.9118
2013-01-31 | 6:30 | 2013-01-31 06:30 | 26.0626 | 57.2326 | 16.71 | 2013-01-31 06:31 | 13.053 | 30.1524 | 9.055 | 27.0802 | 0.20946 | 3527.0802 | 22.9198
2013-01-31 | 6:45 | 2013-01-31 06:45 | 26.0625 | 57.2325 | 16.71 | 2013-01-31 06:46 | 13.051 | 30.1478 | 9.144 | 27.0847 | 0.20494 | 3527.0847 | 22.9153
2013-01-31 | 7:00 | 2013-01-31 07:00 | 26.0585 | 57.2285 | 16.71 | 2013-01-31 07:01 | 13.053 | 30.1524 | 9.257 | 27.0761 | 0.21356 | 3527.0761 | 22.9239
2013-01-31 | 7:15 | 2013-01-31 07:15 | 26.0639 | 57.2339 | 16.71 | 2013-01-31 07:16 | 13.054 | 30.1547 | 11.981 | 27.0792 | 0.21047 | 3527.0792 | 22.9208
2013-01-31 | 7:30 | 2013-01-31 07:30 | 17.943 | 49.113 | 16.71 | 2013-01-31 07:31 | 13.053 | 30.1524 | 15.097 | 18.9606 | 8.3291 | 3518.9606 | 31.0394
2013-01-31 | 7:45 | 2013-01-31 07:45 | 25.7048 | 56.8748 | 16.715 | 2013-01-31 07:46 | 13.054 | 30.1547 | 17.069 | 26.7201 | 0.56957 | 3526.7201 | 23.2799
2013-01-31 | 8:00 | 2013-01-31 08:00 | 25.9795 | 57.1495 | 16.718 | 2013-01-31 08:01 | 13.054 | 30.1547 | 17.909 | 26.9948 | 0.29487 | 3526.9948 | 23.0052
2013-01-31 | 8:15 | 2013-01-31 08:15 | 26.0321 | 57.2021 | 16.719 | 2013-01-31 08:16 | 13.058 | 30.164 | 18.966 | 27.0381 | 0.25151 | 3527.0381 | 22.9619
2013-01-31 | 8:30 | 2013-01-31 08:30 | 26.0548 | 57.2248 | 16.719 | 2013-01-31 08:31 | 13.06 | 30.1686 | 19.802 | 27.0562 | 0.23343 | 3527.0562 | 22.9438
2013-01-31 | 8:45 | 2013-01-31 08:45 | 26.0622 | 57.2322 | 16.719 | 2013-01-31 08:46 | 13.059 | 30.1663 | 20.242 | 27.0659 | 0.22372 | 3527.0659 | 22.9341
2013-01-31 | 9:00 | 2013-01-31 09:00 | 26.0713 | 57.2413 | 16.717 | 2013-01-31 09:01 | 13.06 | 30.1686 | 20.522 | 27.0727 | 0.21693 | 3527.0727 | 22.9273
2013-01-31 | 9:15 | 2013-01-31 09:15 | 26.0785 | 57.2485 | 16.716 | 2013-01-31 09:16 | 13.063 | 30.1755 | 20.671 | 27.073 | 0.21666 | 3527.073 | 22.927
2013-01-31 | 9:30 | 2013-01-31 09:30 | 25.0473 | 56.2173 | 16.723 | 2013-01-31 09:31 | 13.063 | 30.1755 | 20.337 | 26.0418 | 1.2479 | 3526.0418 | 23.9582
2013-01-31 | 9:45 | 2013-01-31 09:45 | 25.9377 | 57.1077 | 16.723 | 2013-01-31 09:46 | 13.064 | 30.1778 | 20.453 | 26.9299 | 0.35977 | 3526.9299 | 23.0701
2013-01-31 | 10:00 | 2013-01-31 10:00 | 26.0175 | 57.1875 | 16.726 | 2013-01-31 10:01 | 13.061 | 30.1709 | 19.734 | 27.0166 | 0.27304 | 3527.0166 | 22.9834
2013-01-31 | 10:15 | 2013-01-31 10:15 | 23.1269 | 54.2969 | 16.743 | 2013-01-31 10:16 | 13.063 | 30.1755 | 19.932 | 24.1214 | 3.1683 | 3524.1214 | 25.8786
2013-01-31 | 10:30 | 2013-01-31 10:30 | 25.8406 | 57.0106 | 16.732 | 2013-01-31 10:31 | 13.062 | 30.1732 | 19.429 | 26.8374 | 0.45225 | 3526.8374 | 23.1626
2013-01-31 | 10:45 | 2013-01-31 10:45 | 25.9936 | 57.1636 | 16.733 | 2013-01-31 10:46 | 13.063 | 30.1755 | 19.75 | 26.9881 | 0.30156 | 3526.9881 | 23.0119
2013-01-31 | 11:00 | 2013-01-31 11:00 | 26.0269 | 57.1969 | 16.733 | 2013-01-31 11:01 | 13.058 | 30.164 | 18.203 | 27.0329 | 0.25671 | 3527.0329 | 22.9671
2013-01-31 | 11:15 | 2013-01-31 11:15 | 25.4029 | 56.5729 | 16.743 | 2013-01-31 11:16 | 13.059 | 30.1663 | 17.152 | 26.4066 | 0.88302 | 3526.4066 | 23.5934
2013-01-31 | 11:30 | 2013-01-31 11:30 | 25.9141 | 57.0841 | 16.741 | 2013-01-31 11:31 | 13.058 | 30.164 | 17.255 | 26.9201 | 0.36951 | 3526.9201 | 23.0799
2013-01-31 | 11:45 | 2013-01-31 11:45 | 20.9475 | 52.1175 | 16.772 | 2013-01-31 11:46 | 13.053 | 30.1524 | 17.23 | 21.9651 | 5.3246 | 3521.9651 | 28.0349
2013-01-31 | 12:00 | 2013-01-31 12:00 | 25.7371 | 56.9071 | 16.747 | 2013-01-31 12:01 | 13.051 | 30.1478 | 17.066 | 26.7593 | 0.53034 | 3526.7593 | 23.2407
2013-01-31 | 12:15 | 2013-01-31 12:15 | 25.9428 | 57.1128 | 16.747 | 2013-01-31 12:16 | 13.05 | 30.1455 | 16.549 | 26.9673 | 0.32233 | 3526.9673 | 23.0327
2013-01-31 | 12:30 | 2013-01-31 12:30 | 25.9825 | 57.1525 | 16.746 | 2013-01-31 12:31 | 13.044 | 30.1316 | 16.212 | 27.0209 | 0.26877 | 3527.0209 | 22.9791
2013-01-31 | 12:45 | 2013-01-31 12:45 | 25.9995 | 57.1695 | 16.744 | 2013-01-31 12:46 | 13.04 | 30.1224 | 15.947 | 27.0471 | 0.24253 | 3527.0471 | 22.9529
2013-01-31 | 13:00 | 2013-01-31 13:00 | 26.007 | 57.177 | 16.742 | 2013-01-31 13:01 | 13.041 | 30.1247 | 15.924 | 27.0523 | 0.23734 | 3527.0523 | 22.9477
2013-01-31 | 13:15 | 2013-01-31 13:15 | 26.0082 | 57.1782 | 16.739 | 2013-01-31 13:16 | 13.035 | 30.1109 | 16.119 | 27.0674 | 0.22228 | 3527.0673 | 22.9327
2013-01-31 | 13:30 | 2013-01-31 13:30 | 25.4507 | 56.6207 | 16.743 | 2013-01-31 13:31 | 13.038 | 30.1178 | 16.244 | 26.5029 | 0.78671 | 3526.5029 | 23.4971
2013-01-31 | 13:45 | 2013-01-31 13:45 | 25.8989 | 57.0689 | 16.743 | 2013-01-31 13:46 | 13.037 | 30.1155 | 16.402 | 26.9534 | 0.3362 | 3526.9534 | 23.0466
2013-01-31 | 14:00 | 2013-01-31 14:00 | 25.9708 | 57.1408 | 16.744 | 2013-01-31 14:01 | 13.035 | 30.1109 | 16.329 | 27.0299 | 0.25968 | 3527.03 | 22.97
2013-01-31 | 14:15 | 2013-01-31 14:15 | 25.9898 | 57.1598 | 16.742 | 2013-01-31 14:16 | 13.034 | 30.1085 | 16.175 | 27.0513 | 0.23837 | 3527.0513 | 22.9487
2013-01-31 | 14:30 | 2013-01-31 14:30 | 26.0005 | 57.1705 | 16.739 | 2013-01-31 14:31 | 13.031 | 30.1016 | 15.923 | 27.0689 | 0.22074 | 3527.0689 | 22.9311
2013-01-31 | 14:45 | 2013-01-31 14:45 | 26.0034 | 57.1734 | 16.737 | 2013-01-31 14:46 | 13.032 | 30.1039 | 15.594 | 27.0695 | 0.22015 | 3527.0695 | 22.9305
2013-01-31 | 15:00 | 2013-01-31 15:00 | 26.0064 | 57.1764 | 16.735 | 2013-01-31 15:01 | 13.035 | 30.1109 | 15.703 | 27.0655 | 0.22408 | 3527.0655 | 22.9345
2013-01-31 | 15:15 | 2013-01-31 15:15 | 26.0099 | 57.1799 | 16.732 | 2013-01-31 15:16 | 13.033 | 30.1062 | 15.708 | 27.0737 | 0.21596 | 3527.0737 | 22.9263
2013-01-31 | 15:30 | 2013-01-31 15:30 | 26.014 | 57.184 | 16.731 | 2013-01-31 15:31 | 13.033 | 30.1062 | 15.383 | 27.0778 | 0.21186 | 3527.0778 | 22.9222
2013-01-31 | 15:45 | 2013-01-31 15:45 | 16.484 | 47.654 | 16.733 | 2013-01-31 15:46 | 13.034 | 30.1085 | 15.088 | 17.5455 | 9.7442 | 3517.5455 | 32.4545
2013-01-31 | 16:00 | 2013-01-31 16:00 | 25.6932 | 56.8632 | 16.737 | 2013-01-31 16:01 | 13.039 | 30.1201 | 15.3 | 26.7431 | 0.54652 | 3526.7431 | 23.2569
2013-01-31 | 16:15 | 2013-01-31 16:15 | 25.9396 | 57.1096 | 16.738 | 2013-01-31 16:16 | 13.04 | 30.1224 | 15.338 | 26.9872 | 0.30243 | 3526.9872 | 23.0128
2013-01-31 | 16:30 | 2013-01-31 16:30 | 25.9895 | 57.1595 | 16.737 | 2013-01-31 16:31 | 13.041 | 30.1247 | 15.203 | 27.0348 | 0.25484 | 3527.0348 | 22.9652
2013-01-31 | 16:45 | 2013-01-31 16:45 | 26.01 | 57.18 | 16.737 | 2013-01-31 16:46 | 13.038 | 30.1178 | 14.737 | 27.0622 | 0.22741 | 3527.0622 | 22.9378
2013-01-31 | 17:00 | 2013-01-31 17:00 | 26.0179 | 57.1879 | 16.734 | 2013-01-31 17:01 | 13.041 | 30.1247 | 13.925 | 27.0632 | 0.22644 | 3527.0632 | 22.9368
2013-01-31 | 17:15 | 2013-01-31 17:15 | 26.0206 | 57.1906 | 16.732 | 2013-01-31 17:16 | 13.04 | 30.1224 | 12.804 | 27.0682 | 0.22143 | 3527.0682 | 22.9318
2013-01-31 | 17:30 | 2013-01-31 17:30 | 26.0255 | 57.1955 | 16.73 | 2013-01-31 17:31 | 13.038 | 30.1178 | 11.361 | 27.0777 | 0.21191 | 3527.0777 | 22.9223
2013-01-31 | 17:45 | 2013-01-31 17:45 | 26.0287 | 57.1987 | 16.727 | 2013-01-31 17:46 | 13.041 | 30.1247 | 10.238 | 27.074 | 0.21564 | 3527.074 | 22.926
2013-01-31 | 18:00 | 2013-01-31 18:00 | 26.031 | 57.201 | 16.726 | 2013-01-31 18:01 | 13.041 | 30.1247 | 9.542 | 27.0763 | 0.21334 | 3527.0763 | 22.9237
2013-01-31 | 18:15 | 2013-01-31 18:15 | 26.0258 | 57.1958 | 16.725 | 2013-01-31 18:16 | 13.04 | 30.1224 | 9.316 | 27.0734 | 0.21623 | 3527.0734 | 22.9266
2013-01-31 | 18:30 | 2013-01-31 18:30 | 26.029 | 57.199 | 16.724 | 2013-01-31 18:31 | 13.041 | 30.1247 | 9.286 | 27.0743 | 0.21534 | 3527.0743 | 22.9257
2013-01-31 | 18:45 | 2013-01-31 18:45 | 26.0258 | 57.1958 | 16.722 | 2013-01-31 18:46 | 13.039 | 30.1201 | 9.192 | 27.0757 | 0.21392 | 3527.0757 | 22.9243
2013-01-31 | 19:00 | 2013-01-31 19:00 | 26.0266 | 57.1966 | 16.721 | 2013-01-31 19:01 | 13.039 | 30.1201 | 9.051 | 27.0765 | 0.21312 | 3527.0765 | 22.9235
2013-01-31 | 19:15 | 2013-01-31 19:15 | 26.0269 | 57.1969 | 16.72 | 2013-01-31 19:16 | 13.041 | 30.1247 | 9.133 | 27.0722 | 0.21744 | 3527.0722 | 22.9278
2013-01-31 | 19:30 | 2013-01-31 19:30 | 26.0282 | 57.1982 | 16.719 | 2013-01-31 19:31 | 13.042 | 30.127 | 9.154 | 27.0712 | 0.21845 | 3527.0712 | 22.9288
2013-01-31 | 19:45 | 2013-01-31 19:45 | 26.0328 | 57.2028 | 16.718 | 2013-01-31 19:46 | 13.044 | 30.1316 | 9.271 | 27.0712 | 0.21847 | 3527.0712 | 22.9288
2013-01-31 | 20:00 | 2013-01-31 20:00 | 26.0357 | 57.2057 | 16.717 | 2013-01-31 20:01 | 13.044 | 30.1316 | 9.5 | 27.0741 | 0.21557 | 3527.0741 | 22.9259
2013-01-31 | 20:15 | 2013-01-31 20:15 | 26.0401 | 57.2101 | 16.717 | 2013-01-31 20:16 | 13.048 | 30.1409 | 9.445 | 27.0692 | 0.22041 | 3527.0692 | 22.9308
2013-01-31 | 20:30 | 2013-01-31 20:30 | 26.0412 | 57.2112 | 16.716 | 2013-01-31 20:31 | 13.051 | 30.1478 | 9.253 | 27.0634 | 0.22624 | 3527.0634 | 22.9366
2013-01-31 | 20:45 | 2013-01-31 20:45 | 26.0375 | 57.2075 | 16.716 | 2013-01-31 20:46 | 13.05 | 30.1455 | 8.926 | 27.062 | 0.22763 | 3527.062 | 22.938
2013-01-31 | 21:00 | 2013-01-31 21:00 | 25.1963 | 56.3663 | 16.722 | 2013-01-31 21:01 | 13.051 | 30.1478 | 8.787 | 26.2185 | 1.0711 | 3526.2185 | 23.7815
2013-01-31 | 21:15 | 2013-01-31 21:15 | 25.9056 | 57.0756 | 16.723 | 2013-01-31 21:16 | 13.048 | 30.1409 | 8.864 | 26.9347 | 0.35491 | 3526.9347 | 23.0653
2013-01-31 | 21:30 | 2013-01-31 21:30 | 25.9841 | 57.1541 | 16.727 | 2013-01-31 21:31 | 13.047 | 30.1386 | 9.116 | 27.0155 | 0.2741 | 3527.0155 | 22.9845
2013-01-31 | 21:45 | 2013-01-31 21:45 | 26.0053 | 57.1753 | 16.727 | 2013-01-31 21:46 | 13.043 | 30.1293 | 9.509 | 27.046 | 0.24366 | 3527.046 | 22.954
2013-01-31 | 22:00 | 2013-01-31 22:00 | 26.0146 | 57.1846 | 16.727 | 2013-01-31 22:01 | 13.043 | 30.1293 | 9.83 | 27.0553 | 0.23436 | 3527.0553 | 22.9447
2013-01-31 | 22:15 | 2013-01-31 22:15 | 26.0171 | 57.1871 | 16.725 | 2013-01-31 22:16 | 13.043 | 30.1293 | 9.887 | 27.0578 | 0.23186 | 3527.0578 | 22.9422
2013-01-31 | 22:30 | 2013-01-31 22:30 | 26.0182 | 57.1882 | 16.724 | 2013-01-31 22:31 | 13.044 | 30.1316 | 9.947 | 27.0566 | 0.23307 | 3527.0566 | 22.9434
2013-01-31 | 22:45 | 2013-01-31 22:45 | 26.0194 | 57.1894 | 16.722 | 2013-01-31 22:46 | 13.043 | 30.1293 | 9.907 | 27.0601 | 0.22956 | 3527.0601 | 22.9399
2013-01-31 | 23:00 | 2013-01-31 23:00 | 26.0183 | 57.1883 | 16.722 | 2013-01-31 23:01 | 13.041 | 30.1247 | 9.732 | 27.0636 | 0.22604 | 3527.0636 | 22.9364
2013-01-31 | 23:15 | 2013-01-31 23:15 | 26.0158 | 57.1858 | 16.72 | 2013-01-31 23:16 | 13.04 | 30.1224 | 9.567 | 27.0634 | 0.22623 | 3527.0634 | 22.9366
2013-01-31 | 23:30 | 2013-01-31 23:30 | 26.0195 | 57.1895 | 16.719 | 2013-01-31 23:31 | 13.047 | 30.1386 | 9.484 | 27.0509 | 0.2387 | 3527.0509 | 22.9491
2013-01-31 | 23:45 | 2013-01-31 23:45 | 26.0216 | 57.1916 | 16.717 | 2013-01-31 23:46 | 13.044 | 30.1316 | 9.498 | 27.06 | 0.22967 | 3527.06 | 22.94
2013-02-01 | 0:00 | 2013-02-01 | 26.0245 | 57.1945 | 16.717 | 2013-02-01 00:01 | 13.048 | 30.1409 | 9.148 | 27.0536 | 0.23601 | 3527.0536 | 22.9464
2013-02-01 | 0:15 | 2013-02-01 00:15 | 26.0258 | 57.1958 | 16.716 | 2013-02-01 00:16 | 13.048 | 30.1409 | 8.805 | 27.0549 | 0.23471 | 3527.0549 | 22.9451
2013-02-01 | 0:30 | 2013-02-01 00:30 | 26.0251 | 57.1951 | 16.715 | 2013-02-01 00:31 | 13.048 | 30.1409 | 8.59 | 27.0542 | 0.23541 | 3527.0542 | 22.9458
2013-02-01 | 0:45 | 2013-02-01 00:45 | 26.0233 | 57.1933 | 16.715 | 2013-02-01 00:46 | 13.05 | 30.1455 | 8.454 | 27.0478 | 0.24183 | 3527.0478 | 22.9522
2013-02-01 | 1:00 | 2013-02-01 01:00 | 25.6003 | 56.7703 | 16.722 | 2013-02-01 01:01 | 13.047 | 30.1386 | 7.821 | 26.6317 | 0.6579 | 3526.6317 | 23.3683
2013-02-01 | 1:15 | 2013-02-01 01:15 | 25.9221 | 57.0921 | 16.724 | 2013-02-01 01:16 | 13.044 | 30.1316 | 7.56 | 26.9605 | 0.32917 | 3526.9605 | 23.0395
2013-02-01 | 1:30 | 2013-02-01 01:30 | 25.9845 | 57.1545 | 16.727 | 2013-02-01 01:31 | 13.05 | 30.1455 | 7.577 | 27.009 | 0.28063 | 3527.009 | 22.991
2013-02-01 | 1:45 | 2013-02-01 01:45 | 26.0081 | 57.1781 | 16.726 | 2013-02-01 01:46 | 13.051 | 30.1478 | 7.44 | 27.0303 | 0.25934 | 3527.0303 | 22.9697
2013-02-01 | 2:00 | 2013-02-01 02:00 | 26.015 | 57.185 | 16.724 | 2013-02-01 02:01 | 13.049 | 30.1432 | 7.23 | 27.0418 | 0.24782 | 3527.0418 | 22.9582
2013-02-01 | 2:15 | 2013-02-01 02:15 | 26.0179 | 57.1879 | 16.724 | 2013-02-01 02:16 | 13.048 | 30.1409 | 6.676 | 27.047 | 0.24261 | 3527.047 | 22.953
2013-02-01 | 2:30 | 2013-02-01 02:30 | 26.0242 | 57.1942 | 16.723 | 2013-02-01 02:31 | 13.048 | 30.1409 | 6.195 | 27.0533 | 0.23631 | 3527.0533 | 22.9467
2013-02-01 | 2:45 | 2013-02-01 02:45 | 26.0235 | 57.1935 | 16.721 | 2013-02-01 02:46 | 13.048 | 30.1409 | 5.874 | 27.0526 | 0.23701 | 3527.0526 | 22.9474
2013-02-01 | 3:00 | 2013-02-01 03:00 | 26.0225 | 57.1925 | 16.72 | 2013-02-01 03:01 | 13.045 | 30.134 | 5.744 | 27.0586 | 0.23108 | 3527.0586 | 22.9414
2013-02-01 | 3:15 | 2013-02-01 03:15 | 26.025 | 57.195 | 16.719 | 2013-02-01 03:16 | 13.047 | 30.1386 | 6.043 | 27.0564 | 0.2332 | 3527.0564 | 22.9436
2013-02-01 | 3:30 | 2013-02-01 03:30 | 26.0227 | 57.1927 | 16.717 | 2013-02-01 03:31 | 13.047 | 30.1386 | 6.214 | 27.0541 | 0.2355 | 3527.0541 | 22.9459
2013-02-01 | 3:45 | 2013-02-01 03:45 | 26.0266 | 57.1966 | 16.716 | 2013-02-01 03:46 | 13.046 | 30.1363 | 6.405 | 27.0603 | 0.22929 | 3527.0603 | 22.9397
2013-02-01 | 4:00 | 2013-02-01 04:00 | 26.0249 | 57.1949 | 16.716 | 2013-02-01 04:01 | 13.045 | 30.134 | 6.714 | 27.061 | 0.22868 | 3527.061 | 22.939
2013-02-01 | 4:15 | 2013-02-01 04:15 | 26.0254 | 57.1954 | 16.714 | 2013-02-01 04:16 | 13.045 | 30.134 | 7 | 27.0615 | 0.22818 | 3527.0615 | 22.9385
2013-02-01 | 4:30 | 2013-02-01 04:30 | 26.0293 | 57.1993 | 16.714 | 2013-02-01 04:31 | 13.047 | 30.1386 | 6.849 | 27.0607 | 0.2289 | 3527.0607 | 22.9393
2013-02-01 | 4:45 | 2013-02-01 04:45 | 26.0351 | 57.2051 | 16.713 | 2013-02-01 04:46 | 13.048 | 30.1409 | 6.115 | 27.0642 | 0.22541 | 3527.0642 | 22.9358
2013-02-01 | 5:00 | 2013-02-01 05:00 | 26.0364 | 57.2064 | 16.712 | 2013-02-01 05:01 | 13.049 | 30.1432 | 5.378 | 27.0632 | 0.22642 | 3527.0632 | 22.9368
2013-02-01 | 5:15 | 2013-02-01 05:15 | 26.0379 | 57.2079 | 16.712 | 2013-02-01 05:16 | 13.048 | 30.1409 | 5.372 | 27.067 | 0.22261 | 3527.067 | 22.933
2013-02-01 | 5:30 | 2013-02-01 05:30 | 26.034 | 57.204 | 16.711 | 2013-02-01 05:31 | 13.047 | 30.1386 | 5.159 | 27.0654 | 0.2242 | 3527.0654 | 22.9346
2013-02-01 | 5:45 | 2013-02-01 05:45 | 26.0393 | 57.2093 | 16.711 | 2013-02-01 05:46 | 13.046 | 30.1363 | 4.77 | 27.073 | 0.21659 | 3527.073 | 22.927
2013-02-01 | 6:00 | 2013-02-01 06:00 | 26.0368 | 57.2068 | 16.711 | 2013-02-01 06:01 | 13.049 | 30.1432 | 4.888 | 27.0636 | 0.22602 | 3527.0636 | 22.9364
2013-02-01 | 6:15 | 2013-02-01 06:15 | 26.0349 | 57.2049 | 16.71 | 2013-02-01 06:16 | 13.044 | 30.1316 | 5.355 | 27.0733 | 0.21637 | 3527.0733 | 22.9267
2013-02-01 | 6:30 | 2013-02-01 06:30 | 26.0357 | 57.2057 | 16.709 | 2013-02-01 06:31 | 13.049 | 30.1432 | 5.919 | 27.0625 | 0.22712 | 3527.0625 | 22.9375
2013-02-01 | 6:45 | 2013-02-01 06:45 | 26.0371 | 57.2071 | 16.709 | 2013-02-01 06:46 | 13.046 | 30.1363 | 6.341 | 27.0708 | 0.21879 | 3527.0708 | 22.9292
2013-02-01 | 7:00 | 2013-02-01 07:00 | 26.0442 | 57.2142 | 16.709 | 2013-02-01 07:01 | 13.051 | 30.1478 | 7.797 | 27.0664 | 0.22324 | 3527.0664 | 22.9336
2013-02-01 | 7:15 | 2013-02-01 07:15 | 26.0502 | 57.2202 | 16.709 | 2013-02-01 07:16 | 13.053 | 30.1524 | 12.438 | 27.0678 | 0.22186 | 3527.0678 | 22.9322
2013-02-01 | 7:30 | 2013-02-01 07:30 | 24.3108 | 55.4808 | 16.719 | 2013-02-01 07:31 | 13.054 | 30.1547 | 18.003 | 25.3261 | 1.9636 | 3525.3261 | 24.6739
2013-02-01 | 7:45 | 2013-02-01 07:45 | 25.8577 | 57.0277 | 16.719 | 2013-02-01 07:46 | 13.052 | 30.1501 | 21.101 | 26.8776 | 0.41205 | 3526.8776 | 23.1224
2013-02-01 | 8:00 | 2013-02-01 08:00 | 25.9867 | 57.1567 | 16.722 | 2013-02-01 08:01 | 13.048 | 30.1409 | 24.195 | 27.0158 | 0.27381 | 3527.0158 | 22.9842
2013-02-01 | 8:15 | 2013-02-01 08:15 | 26.022 | 57.192 | 16.723 | 2013-02-01 08:16 | 13.047 | 30.1386 | 26.221 | 27.0534 | 0.2362 | 3527.0534 | 22.9466
2013-02-01 | 8:30 | 2013-02-01 08:30 | 26.0351 | 57.2051 | 16.722 | 2013-02-01 08:31 | 13.05 | 30.1455 | 26.41 | 27.0596 | 0.23003 | 3527.0596 | 22.9404
2013-02-01 | 8:45 | 2013-02-01 08:45 | 26.046 | 57.216 | 16.721 | 2013-02-01 08:46 | 13.05 | 30.1455 | 26.496 | 27.0705 | 0.21913 | 3527.0705 | 22.9295
2013-02-01 | 9:00 | 2013-02-01 09:00 | 26.0516 | 57.2216 | 16.72 | 2013-02-01 09:01 | 13.051 | 30.1478 | 26.64 | 27.0738 | 0.21584 | 3527.0738 | 22.9262
2013-02-01 | 9:15 | 2013-02-01 09:15 | 26.0558 | 57.2258 | 16.719 | 2013-02-01 09:16 | 13.053 | 30.1524 | 26.613 | 27.0734 | 0.21626 | 3527.0734 | 22.9266
2013-02-01 | 9:30 | 2013-02-01 09:30 | 26.0617 | 57.2317 | 16.717 | 2013-02-01 09:31 | 13.053 | 30.1524 | 26.269 | 27.0793 | 0.21036 | 3527.0793 | 22.9207
2013-02-01 | 9:45 | 2013-02-01 09:45 | 26.0615 | 57.2315 | 16.716 | 2013-02-01 09:46 | 13.053 | 30.1524 | 26.462 | 27.0791 | 0.21056 | 3527.0791 | 22.9209
2013-02-01 | 10:00 | 2013-02-01 10:00 | 26.0631 | 57.2331 | 16.715 | 2013-02-01 10:01 | 13.058 | 30.164 | 25.99 | 27.0691 | 0.22051 | 3527.0691 | 22.9309
2013-02-01 | 10:15 | 2013-02-01 10:15 | 26.0595 | 57.2295 | 16.715 | 2013-02-01 10:16 | 13.058 | 30.164 | 25.993 | 27.0655 | 0.22411 | 3527.0655 | 22.9345
2013-02-01 | 10:30 | 2013-02-01 10:30 | 26.0569 | 57.2269 | 16.714 | 2013-02-01 10:31 | 13.055 | 30.1571 | 25.374 | 27.0698 | 0.21978 | 3527.0698 | 22.9302
2013-02-01 | 10:45 | 2013-02-01 10:45 | 26.0558 | 57.2258 | 16.712 | 2013-02-01 10:46 | 13.055 | 30.1571 | 24.915 | 27.0688 | 0.22088 | 3527.0687 | 22.9313
2013-02-01 | 11:00 | 2013-02-01 11:00 | 26.0561 | 57.2261 | 16.712 | 2013-02-01 11:01 | 13.055 | 30.1571 | 24.464 | 27.0691 | 0.22058 | 3527.0691 | 22.9309
2013-02-01 | 11:15 | 2013-02-01 11:15 | 26.0513 | 57.2213 | 16.711 | 2013-02-01 11:16 | 13.055 | 30.1571 | 23.772 | 27.0642 | 0.22538 | 3527.0642 | 22.9358
2013-02-01 | 11:30 | 2013-02-01 11:30 | 26.0468 | 57.2168 | 16.711 | 2013-02-01 11:31 | 13.051 | 30.1478 | 23.1 | 27.069 | 0.22064 | 3527.069 | 22.931
2013-02-01 | 11:45 | 2013-02-01 11:45 | 26.045 | 57.215 | 16.711 | 2013-02-01 11:46 | 13.05 | 30.1455 | 21.57 | 27.0695 | 0.22013 | 3527.0695 | 22.9305
2013-02-01 | 12:00 | 2013-02-01 12:00 | 26.0372 | 57.2072 | 16.71 | 2013-02-01 12:01 | 13.048 | 30.1409 | 20.456 | 27.0663 | 0.22331 | 3527.0663 | 22.9337
2013-02-01 | 12:15 | 2013-02-01 12:15 | 26.0316 | 57.2016 | 16.71 | 2013-02-01 12:16 | 13.045 | 30.134 | 19.709 | 27.0676 | 0.22198 | 3527.0676 | 22.9324
2013-02-01 | 12:30 | 2013-02-01 12:30 | 26.0277 | 57.1977 | 16.71 | 2013-02-01 12:31 | 13.041 | 30.1247 | 19.348 | 27.073 | 0.21664 | 3527.073 | 22.927
2013-02-01 | 12:45 | 2013-02-01 12:45 | 24.3499 | 55.5199 | 16.718 | 2013-02-01 12:46 | 13.043 | 30.1293 | 19.128 | 25.3906 | 1.8991 | 3525.3906 | 24.6094
2013-02-01 | 13:00 | 2013-02-01 13:00 | 25.8264 | 56.9964 | 16.719 | 2013-02-01 13:01 | 13.039 | 30.1201 | 19.18 | 26.8763 | 0.41332 | 3526.8763 | 23.1237
2013-02-01 | 13:15 | 2013-02-01 13:15 | 20.6857 | 51.8557 | 16.744 | 2013-02-01 13:16 | 13.037 | 30.1155 | 19.748 | 21.7402 | 5.5494 | 3521.7402 | 28.2598
2013-02-01 | 13:30 | 2013-02-01 13:30 | 25.7237 | 56.8937 | 16.729 | 2013-02-01 13:31 | 13.037 | 30.1155 | 19.477 | 26.7782 | 0.5114 | 3526.7782 | 23.2218
2013-02-01 | 13:45 | 2013-02-01 13:45 | 25.9213 | 57.0913 | 16.732 | 2013-02-01 13:46 | 13.038 | 30.1178 | 20.195 | 26.9735 | 0.31611 | 3526.9735 | 23.0265
2013-02-01 | 14:00 | 2013-02-01 14:00 | 25.973 | 57.143 | 16.732 | 2013-02-01 14:01 | 13.04 | 30.1224 | 20.239 | 27.0206 | 0.26903 | 3527.0206 | 22.9794
2013-02-01 | 14:15 | 2013-02-01 14:15 | 25.9932 | 57.1632 | 16.731 | 2013-02-01 14:16 | 13.041 | 30.1247 | 20.089 | 27.0385 | 0.25114 | 3527.0385 | 22.9615
2013-02-01 | 14:30 | 2013-02-01 14:30 | 26.0012 | 57.1712 | 16.73 | 2013-02-01 14:31 | 13.041 | 30.1247 | 20.176 | 27.0465 | 0.24314 | 3527.0465 | 22.9535
2013-02-01 | 14:45 | 2013-02-01 14:45 | 26.0017 | 57.1717 | 16.727 | 2013-02-01 14:46 | 13.034 | 30.1085 | 20.164 | 27.0632 | 0.22647 | 3527.0632 | 22.9368
2013-02-01 | 15:00 | 2013-02-01 15:00 | 26.0059 | 57.1759 | 16.725 | 2013-02-01 15:01 | 13.036 | 30.1132 | 19.971 | 27.0627 | 0.22689 | 3527.0627 | 22.9373
2013-02-01 | 15:15 | 2013-02-01 15:15 | 26.0074 | 57.1774 | 16.723 | 2013-02-01 15:16 | 13.035 | 30.1109 | 19.944 | 27.0666 | 0.22308 | 3527.0666 | 22.9334
2013-02-01 | 15:30 | 2013-02-01 15:30 | 26.0037 | 57.1737 | 16.722 | 2013-02-01 15:31 | 13.033 | 30.1062 | 19.61 | 27.0675 | 0.22216 | 3527.0675 | 22.9325
2013-02-01 | 15:45 | 2013-02-01 15:45 | 26.0065 | 57.1765 | 16.72 | 2013-02-01 15:46 | 13.035 | 30.1109 | 18.938 | 27.0657 | 0.22398 | 3527.0657 | 22.9343
2013-02-01 | 16:00 | 2013-02-01 16:00 | 26.0095 | 57.1795 | 16.719 | 2013-02-01 16:01 | 13.037 | 30.1155 | 18.433 | 27.064 | 0.2256 | 3527.064 | 22.936
2013-02-01 | 16:15 | 2013-02-01 16:15 | 26.011 | 57.181 | 16.718 | 2013-02-01 16:16 | 13.037 | 30.1155 | 17.881 | 27.0655 | 0.2241 | 3527.0655 | 22.9345
2013-02-01 | 16:30 | 2013-02-01 16:30 | 26.0119 | 57.1819 | 16.717 | 2013-02-01 16:31 | 13.039 | 30.1201 | 17.334 | 27.0618 | 0.22782 | 3527.0618 | 22.9382
2013-02-01 | 16:45 | 2013-02-01 16:45 | 25.3146 | 56.4846 | 16.723 | 2013-02-01 16:46 | 13.038 | 30.1178 | 16.403 | 26.3668 | 0.92281 | 3526.3668 | 23.6332
2013-02-01 | 17:00 | 2013-02-01 17:00 | 25.8979 | 57.0679 | 16.724 | 2013-02-01 17:01 | 13.037 | 30.1155 | 15.416 | 26.9524 | 0.3372 | 3526.9524 | 23.0476
2013-02-01 | 17:15 | 2013-02-01 17:15 | 25.9747 | 57.1447 | 16.727 | 2013-02-01 17:16 | 13.04 | 30.1224 | 14.083 | 27.0223 | 0.26733 | 3527.0223 | 22.9777
2013-02-01 | 17:30 | 2013-02-01 17:30 | 26.0026 | 57.1726 | 16.727 | 2013-02-01 17:31 | 13.041 | 30.1247 | 12.822 | 27.0479 | 0.24174 | 3527.0479 | 22.9521
2013-02-01 | 17:45 | 2013-02-01 17:45 | 26.0171 | 57.1871 | 16.726 | 2013-02-01 17:46 | 13.046 | 30.1363 | 11.816 | 27.0508 | 0.23879 | 3527.0508 | 22.9492
2013-02-01 | 18:00 | 2013-02-01 18:00 | 26.0244 | 57.1944 | 16.725 | 2013-02-01 18:01 | 13.048 | 30.1409 | 11.04 | 27.0535 | 0.23611 | 3527.0535 | 22.9465
2013-02-01 | 18:15 | 2013-02-01 18:15 | 26.0326 | 57.2026 | 16.723 | 2013-02-01 18:16 | 13.05 | 30.1455 | 10.51 | 27.0571 | 0.23253 | 3527.0571 | 22.9429
2013-02-01 | 18:30 | 2013-02-01 18:30 | 26.0363 | 57.2063 | 16.722 | 2013-02-01 18:31 | 13.051 | 30.1478 | 9.932 | 27.0585 | 0.23114 | 3527.0585 | 22.9415
2013-02-01 | 18:45 | 2013-02-01 18:45 | 26.0384 | 57.2084 | 16.719 | 2013-02-01 18:46 | 13.052 | 30.1501 | 10.03 | 27.0583 | 0.23135 | 3527.0583 | 22.9417
2013-02-01 | 19:00 | 2013-02-01 19:00 | 26.0436 | 57.2136 | 16.719 | 2013-02-01 19:01 | 13.055 | 30.1571 | 10.215 | 27.0565 | 0.23308 | 3527.0565 | 22.9435
2013-02-01 | 19:15 | 2013-02-01 19:15 | 26.0463 | 57.2163 | 16.717 | 2013-02-01 19:16 | 13.055 | 30.1571 | 9.642 | 27.0593 | 0.23038 | 3527.0592 | 22.9408
2013-02-01 | 19:30 | 2013-02-01 19:30 | 26.0499 | 57.2199 | 16.716 | 2013-02-01 19:31 | 13.056 | 30.1594 | 9.115 | 27.0605 | 0.22909 | 3527.0605 | 22.9395
2013-02-01 | 19:45 | 2013-02-01 19:45 | 26.0542 | 57.2242 | 16.716 | 2013-02-01 19:46 | 13.061 | 30.1709 | 9.155 | 27.0533 | 0.23634 | 3527.0533 | 22.9467
2013-02-01 | 20:00 | 2013-02-01 20:00 | 26.0592 | 57.2292 | 16.715 | 2013-02-01 20:01 | 13.064 | 30.1778 | 8.938 | 27.0514 | 0.23827 | 3527.0514 | 22.9486
2013-02-01 | 20:15 | 2013-02-01 20:15 | 26.0618 | 57.2318 | 16.715 | 2013-02-01 20:16 | 13.065 | 30.1802 | 8.449 | 27.0517 | 0.23798 | 3527.0516 | 22.9484
2013-02-01 | 20:30 | 2013-02-01 20:30 | 26.0657 | 57.2357 | 16.713 | 2013-02-01 20:31 | 13.066 | 30.1825 | 8.152 | 27.0532 | 0.23639 | 3527.0532 | 22.9468
2013-02-01 | 20:45 | 2013-02-01 20:45 | 24.5069 | 55.6769 | 16.723 | 2013-02-01 20:46 | 13.068 | 30.1871 | 7.892 | 25.4898 | 1.7998 | 3525.4898 | 24.5102
2013-02-01 | 21:00 | 2013-02-01 21:00 | 25.8756 | 57.0456 | 16.723 | 2013-02-01 21:01 | 13.068 | 30.1871 | 8.427 | 26.8585 | 0.43111 | 3526.8585 | 23.1415
2013-02-01 | 21:15 | 2013-02-01 21:15 | 26.0034 | 57.1734 | 16.725 | 2013-02-01 21:16 | 13.067 | 30.1848 | 9.64 | 26.9886 | 0.301 | 3526.9886 | 23.0114
2013-02-01 | 21:30 | 2013-02-01 21:30 | 26.039 | 57.209 | 16.727 | 2013-02-01 21:31 | 13.068 | 30.1871 | 10.278 | 27.0219 | 0.26771 | 3527.0219 | 22.9781
2013-02-01 | 21:45 | 2013-02-01 21:45 | 26.052 | 57.222 | 16.726 | 2013-02-01 21:46 | 13.067 | 30.1848 | 10.399 | 27.0372 | 0.2524 | 3527.0372 | 22.9628
2013-02-01 | 22:00 | 2013-02-01 22:00 | 26.0606 | 57.2306 | 16.724 | 2013-02-01 22:01 | 13.069 | 30.1894 | 10.148 | 27.0412 | 0.24842 | 3527.0412 | 22.9588
2013-02-01 | 22:15 | 2013-02-01 22:15 | 26.0691 | 57.2391 | 16.723 | 2013-02-01 22:16 | 13.073 | 30.1986 | 10.032 | 27.0405 | 0.24916 | 3527.0405 | 22.9595
2013-02-01 | 22:30 | 2013-02-01 22:30 | 24.3413 | 55.5113 | 16.735 | 2013-02-01 22:31 | 13.069 | 30.1894 | 9.798 | 25.3219 | 1.9677 | 3525.3219 | 24.6781
2013-02-01 | 22:45 | 2013-02-01 22:45 | 25.8481 | 57.0181 | 16.731 | 2013-02-01 22:46 | 13.071 | 30.194 | 9.464 | 26.8241 | 0.46554 | 3526.8241 | 23.1759
2013-02-01 | 23:00 | 2013-02-01 23:00 | 19.9364 | 51.1064 | 16.791 | 2013-02-01 23:01 | 13.069 | 30.1894 | 9.772 | 20.917 | 6.3726 | 3520.917 | 29.083
2013-02-01 | 23:15 | 2013-02-01 23:15 | 25.5836 | 56.7536 | 16.751 | 2013-02-01 23:16 | 13.068 | 30.1871 | 10.641 | 26.5665 | 0.72311 | 3526.5665 | 23.4335
2013-02-01 | 23:30 | 2013-02-01 23:30 | 25.9045 | 57.0745 | 16.748 | 2013-02-01 23:31 | 13.069 | 30.1894 | 11.038 | 26.8851 | 0.40452 | 3526.8851 | 23.1149
2013-02-01 | 23:45 | 2013-02-01 23:45 | 25.9909 | 57.1609 | 16.747 | 2013-02-01 23:46 | 13.068 | 30.1871 | 11.275 | 26.9738 | 0.31581 | 3526.9738 | 23.0262
2013-02-02 | 0:00 | 2013-02-02 | 26.0252 | 57.1952 | 16.744 | 2013-02-02 00:01 | 13.072 | 30.1963 | 11.237 | 26.9989 | 0.29075 | 3526.9989 | 23.0011
2013-02-02 | 0:15 | 2013-02-02 00:15 | 26.0402 | 57.2102 | 16.741 | 2013-02-02 00:16 | 13.067 | 30.1848 | 11.205 | 27.0254 | 0.2642 | 3527.0254 | 22.9746
2013-02-02 | 0:30 | 2013-02-02 00:30 | 26.0481 | 57.2181 | 16.739 | 2013-02-02 00:31 | 13.069 | 30.1894 | 11.014 | 27.0287 | 0.26092 | 3527.0287 | 22.9713
2013-02-02 | 0:45 | 2013-02-02 00:45 | 26.0525 | 57.2225 | 16.737 | 2013-02-02 00:46 | 13.068 | 30.1871 | 10.78 | 27.0354 | 0.25421 | 3527.0354 | 22.9646
2013-02-02 | 1:00 | 2013-02-02 01:00 | 26.0559 | 57.2259 | 16.735 | 2013-02-02 01:01 | 13.064 | 30.1778 | 10.69 | 27.0481 | 0.24157 | 3527.0481 | 22.9519
2013-02-02 | 1:15 | 2013-02-02 01:15 | 26.0578 | 57.2278 | 16.733 | 2013-02-02 01:16 | 13.064 | 30.1778 | 10.626 | 27.05 | 0.23967 | 3527.05 | 22.95
2013-02-02 | 1:30 | 2013-02-02 01:30 | 26.0559 | 57.2259 | 16.731 | 2013-02-02 01:31 | 13.066 | 30.1825 | 10.656 | 27.0434 | 0.24619 | 3527.0434 | 22.9566
2013-02-02 | 1:45 | 2013-02-02 01:45 | 26.0528 | 57.2228 | 16.729 | 2013-02-02 01:46 | 13.061 | 30.1709 | 10.573 | 27.0519 | 0.23774 | 3527.0519 | 22.9481
2013-02-02 | 2:00 | 2013-02-02 02:00 | 26.0575 | 57.2275 | 16.727 | 2013-02-02 02:01 | 13.063 | 30.1755 | 10.312 | 27.052 | 0.23766 | 3527.052 | 22.948
2013-02-02 | 2:15 | 2013-02-02 02:15 | 26.0556 | 57.2256 | 16.726 | 2013-02-02 02:16 | 13.065 | 30.1802 | 10.021 | 27.0454 | 0.24418 | 3527.0455 | 22.9545
2013-02-02 | 2:30 | 2013-02-02 02:30 | 26.0591 | 57.2291 | 16.724 | 2013-02-02 02:31 | 13.066 | 30.1825 | 9.725 | 27.0466 | 0.24299 | 3527.0466 | 22.9534
2013-02-02 | 2:45 | 2013-02-02 02:45 | 26.0606 | 57.2306 | 16.722 | 2013-02-02 02:46 | 13.063 | 30.1755 | 9.146 | 27.0551 | 0.23456 | 3527.0551 | 22.9449
2013-02-02 | 3:00 | 2013-02-02 03:00 | 26.059 | 57.229 | 16.721 | 2013-02-02 03:01 | 13.063 | 30.1755 | 8.474 | 27.0535 | 0.23616 | 3527.0535 | 22.9465
2013-02-02 | 3:15 | 2013-02-02 03:15 | 26.0564 | 57.2264 | 16.72 | 2013-02-02 03:16 | 13.061 | 30.1709 | 7.881 | 27.0555 | 0.23414 | 3527.0555 | 22.9445
2013-02-02 | 3:30 | 2013-02-02 03:30 | 26.0582 | 57.2282 | 16.719 | 2013-02-02 03:31 | 13.064 | 30.1778 | 7.479 | 27.0504 | 0.23927 | 3527.0504 | 22.9496
2013-02-02 | 3:45 | 2013-02-02 03:45 | 26.0625 | 57.2325 | 16.719 | 2013-02-02 03:46 | 13.065 | 30.1802 | 7.411 | 27.0524 | 0.23728 | 3527.0523 | 22.9477
2013-02-02 | 4:00 | 2013-02-02 04:00 | 26.0614 | 57.2314 | 16.717 | 2013-02-02 04:01 | 13.065 | 30.1802 | 7.859 | 27.0512 | 0.23838 | 3527.0512 | 22.9488
2013-02-02 | 4:15 | 2013-02-02 04:15 | 26.0589 | 57.2289 | 16.717 | 2013-02-02 04:16 | 13.063 | 30.1755 | 7.922 | 27.0534 | 0.23626 | 3527.0534 | 22.9466
2013-02-02 | 4:30 | 2013-02-02 04:30 | 26.0625 | 57.2325 | 16.716 | 2013-02-02 04:31 | 13.06 | 30.1686 | 7.863 | 27.0639 | 0.22573 | 3527.0639 | 22.9361
2013-02-02 | 4:45 | 2013-02-02 04:45 | 26.066 | 57.236 | 16.715 | 2013-02-02 04:46 | 13.066 | 30.1825 | 7.69 | 27.0535 | 0.23609 | 3527.0535 | 22.9465
2013-02-02 | 5:00 | 2013-02-02 05:00 | 26.0679 | 57.2379 | 16.715 | 2013-02-02 05:01 | 13.067 | 30.1848 | 7.827 | 27.0531 | 0.2365 | 3527.0531 | 22.9469
2013-02-02 | 5:15 | 2013-02-02 05:15 | 26.0674 | 57.2374 | 16.714 | 2013-02-02 05:16 | 13.064 | 30.1778 | 7.809 | 27.0596 | 0.23007 | 3527.0596 | 22.9404
2013-02-02 | 5:30 | 2013-02-02 05:30 | 26.0705 | 57.2405 | 16.714 | 2013-02-02 05:31 | 13.068 | 30.1871 | 7.484 | 27.0534 | 0.23621 | 3527.0534 | 22.9466
2013-02-02 | 5:45 | 2013-02-02 05:45 | 26.073 | 57.243 | 16.713 | 2013-02-02 05:46 | 13.068 | 30.1871 | 7.439 | 27.0559 | 0.23371 | 3527.0559 | 22.9441
2013-02-02 | 6:00 | 2013-02-02 06:00 | 26.07 | 57.24 | 16.712 | 2013-02-02 06:01 | 13.065 | 30.1802 | 7.417 | 27.0599 | 0.22978 | 3527.0599 | 22.9401
2013-02-02 | 6:15 | 2013-02-02 06:15 | 26.0706 | 57.2406 | 16.712 | 2013-02-02 06:16 | 13.063 | 30.1755 | 8.163 | 27.0651 | 0.22456 | 3527.0651 | 22.9349
2013-02-02 | 6:30 | 2013-02-02 06:30 | 26.0717 | 57.2417 | 16.712 | 2013-02-02 06:31 | 13.067 | 30.1848 | 9.471 | 27.0569 | 0.2327 | 3527.0569 | 22.9431
2013-02-02 | 6:45 | 2013-02-02 06:45 | 26.0738 | 57.2438 | 16.711 | 2013-02-02 06:46 | 13.07 | 30.1917 | 9.903 | 27.0521 | 0.23753 | 3527.0521 | 22.9479
2013-02-02 | 7:00 | 2013-02-02 07:00 | 26.0779 | 57.2479 | 16.71 | 2013-02-02 07:01 | 13.069 | 30.1894 | 10.291 | 27.0585 | 0.23112 | 3527.0585 | 22.9415
2013-02-02 | 7:15 | 2013-02-02 07:15 | 26.0843 | 57.2543 | 16.71 | 2013-02-02 07:16 | 13.071 | 30.194 | 10.743 | 27.0603 | 0.22934 | 3527.0603 | 22.9397
2013-02-02 | 7:30 | 2013-02-02 07:30 | 26.0856 | 57.2556 | 16.71 | 2013-02-02 07:31 | 13.072 | 30.1963 | 11.143 | 27.0593 | 0.23035 | 3527.0593 | 22.9407
2013-02-02 | 7:45 | 2013-02-02 07:45 | 26.0883 | 57.2583 | 16.709 | 2013-02-02 07:46 | 13.073 | 30.1986 | 14.468 | 27.0597 | 0.22996 | 3527.0597 | 22.9403
2013-02-02 | 8:00 | 2013-02-02 08:00 | 26.0922 | 57.2622 | 16.71 | 2013-02-02 08:01 | 13.077 | 30.2079 | 18.798 | 27.0543 | 0.2353 | 3527.0543 | 22.9457
2013-02-02 | 8:15 | 2013-02-02 08:15 | 26.0953 | 57.2653 | 16.709 | 2013-02-02 08:16 | 13.073 | 30.1986 | 21.569 | 27.0667 | 0.22296 | 3527.0667 | 22.9333
2013-02-02 | 8:30 | 2013-02-02 08:30 | 25.7366 | 56.9066 | 16.717 | 2013-02-02 08:31 | 13.073 | 30.1986 | 23.46 | 26.708 | 0.58166 | 3526.708 | 23.292
2013-02-02 | 8:45 | 2013-02-02 08:45 | 26.0098 | 57.1798 | 16.72 | 2013-02-02 08:46 | 13.071 | 30.194 | 24.58 | 26.9858 | 0.30384 | 3526.9858 | 23.0142
2013-02-02 | 9:00 | 2013-02-02 09:00 | 23.0699 | 54.2399 | 16.722 | 2013-02-02 09:01 | 13.072 | 30.1963 | 25.257 | 24.0436 | 3.246 | 3524.0436 | 25.9564
2013-02-02 | 9:15 | 2013-02-02 09:15 | 25.6322 | 56.8022 | 16.734 | 2013-02-02 09:16 | 13.073 | 30.1986 | 25.32 | 26.6036 | 0.68606 | 3526.6036 | 23.3964
2013-02-02 | 9:30 | 2013-02-02 09:30 | 25.9759 | 57.1459 | 16.733 | 2013-02-02 09:31 | 13.072 | 30.1963 | 25.493 | 26.9496 | 0.34005 | 3526.9496 | 23.0504
2013-02-02 | 9:45 | 2013-02-02 09:45 | 23.0523 | 54.2223 | 16.755 | 2013-02-02 09:46 | 13.074 | 30.2009 | 25.473 | 24.0214 | 3.2683 | 3524.0214 | 25.9786
2013-02-02 | 10:00 | 2013-02-02 10:00 | 25.8447 | 57.0147 | 16.74 | 2013-02-02 10:01 | 13.074 | 30.2009 | 25.263 | 26.8138 | 0.47587 | 3526.8138 | 23.1862
2013-02-02 | 10:15 | 2013-02-02 10:15 | 26.0071 | 57.1771 | 16.741 | 2013-02-02 10:16 | 13.071 | 30.194 | 24.445 | 26.9831 | 0.30654 | 3526.9831 | 23.0169
2013-02-02 | 10:30 | 2013-02-02 10:30 | 26.0477 | 57.2177 | 16.741 | 2013-02-02 10:31 | 13.074 | 30.2009 | 23.836 | 27.0168 | 0.27287 | 3527.0168 | 22.9832
2013-02-02 | 10:45 | 2013-02-02 10:45 | 26.0607 | 57.2307 | 16.74 | 2013-02-02 10:46 | 13.073 | 30.1986 | 23.159 | 27.0321 | 0.25756 | 3527.0321 | 22.9679
2013-02-02 | 11:00 | 2013-02-02 11:00 | 26.07 | 57.24 | 16.738 | 2013-02-02 11:01 | 13.072 | 30.1963 | 23.177 | 27.0437 | 0.24595 | 3527.0437 | 22.9563
2013-02-02 | 11:15 | 2013-02-02 11:15 | 26.0726 | 57.2426 | 16.735 | 2013-02-02 11:16 | 13.07 | 30.1917 | 22.767 | 27.0509 | 0.23873 | 3527.0509 | 22.9491
2013-02-02 | 11:30 | 2013-02-02 11:30 | 26.0675 | 57.2375 | 16.732 | 2013-02-02 11:31 | 13.065 | 30.1802 | 22.081 | 27.0573 | 0.23228 | 3527.0574 | 22.9426
2013-02-02 | 11:45 | 2013-02-02 11:45 | 26.0622 | 57.2322 | 16.729 | 2013-02-02 11:46 | 13.06 | 30.1686 | 21.315 | 27.0636 | 0.22603 | 3527.0636 | 22.9364
2013-02-02 | 12:00 | 2013-02-02 12:00 | 26.0572 | 57.2272 | 16.728 | 2013-02-02 12:01 | 13.056 | 30.1594 | 20.14 | 27.0678 | 0.22179 | 3527.0678 | 22.9322
2013-02-02 | 12:15 | 2013-02-02 12:15 | 24.7567 | 55.9267 | 16.736 | 2013-02-02 12:16 | 13.05 | 30.1455 | 19.537 | 25.7812 | 1.5084 | 3525.7812 | 24.2188
2013-02-02 | 12:30 | 2013-02-02 12:30 | 25.8811 | 57.0511 | 16.734 | 2013-02-02 12:31 | 13.048 | 30.1409 | 19.164 | 26.9102 | 0.37941 | 3526.9102 | 23.0898
2013-02-02 | 12:45 | 2013-02-02 12:45 | 25.9839 | 57.1539 | 16.736 | 2013-02-02 12:46 | 13.05 | 30.1455 | 19.093 | 27.0084 | 0.28123 | 3527.0084 | 22.9916
2013-02-02 | 13:00 | 2013-02-02 13:00 | 26.0052 | 57.1752 | 16.737 | 2013-02-02 13:01 | 13.046 | 30.1363 | 19.125 | 27.0389 | 0.25069 | 3527.0389 | 22.9611
2013-02-02 | 13:15 | 2013-02-02 13:15 | 26.0135 | 57.1835 | 16.736 | 2013-02-02 13:16 | 13.044 | 30.1316 | 19.665 | 27.0519 | 0.23777 | 3527.0519 | 22.9481
2013-02-02 | 13:30 | 2013-02-02 13:30 | 26.0141 | 57.1841 | 16.734 | 2013-02-02 13:31 | 13.043 | 30.1293 | 19.73 | 27.0548 | 0.23486 | 3527.0548 | 22.9452
2013-02-02 | 13:45 | 2013-02-02 13:45 | 26.0163 | 57.1863 | 16.731 | 2013-02-02 13:46 | 13.041 | 30.1247 | 20.058 | 27.0616 | 0.22804 | 3527.0616 | 22.9384
2013-02-02 | 14:00 | 2013-02-02 14:00 | 26.016 | 57.186 | 16.729 | 2013-02-02 14:01 | 13.04 | 30.1224 | 19.3 | 27.0636 | 0.22603 | 3527.0636 | 22.9364
2013-02-02 | 14:15 | 2013-02-02 14:15 | 26.019 | 57.189 | 16.728 | 2013-02-02 14:16 | 13.041 | 30.1247 | 18.748 | 27.0643 | 0.22534 | 3527.0643 | 22.9357
2013-02-02 | 14:30 | 2013-02-02 14:30 | 26.017 | 57.187 | 16.726 | 2013-02-02 14:31 | 13.042 | 30.127 | 18.373 | 27.06 | 0.22965 | 3527.06 | 22.94
2013-02-02 | 14:45 | 2013-02-02 14:45 | 26.0201 | 57.1901 | 16.724 | 2013-02-02 14:46 | 13.043 | 30.1293 | 18.113 | 27.0608 | 0.22886 | 3527.0608 | 22.9392
2013-02-02 | 15:00 | 2013-02-02 15:00 | 26.02 | 57.19 | 16.723 | 2013-02-02 15:01 | 13.045 | 30.134 | 17.636 | 27.056 | 0.23358 | 3527.0561 | 22.9439
2013-02-02 | 15:15 | 2013-02-02 15:15 | 26.0171 | 57.1871 | 16.721 | 2013-02-02 15:16 | 13.041 | 30.1247 | 17.143 | 27.0624 | 0.22724 | 3527.0624 | 22.9376
2013-02-02 | 15:30 | 2013-02-02 15:30 | 26.0178 | 57.1878 | 16.72 | 2013-02-02 15:31 | 13.04 | 30.1224 | 16.66 | 27.0654 | 0.22423 | 3527.0654 | 22.9346
2013-02-02 | 15:45 | 2013-02-02 15:45 | 26.0189 | 57.1889 | 16.719 | 2013-02-02 15:46 | 13.045 | 30.134 | 16.179 | 27.055 | 0.23468 | 3527.055 | 22.945
2013-02-02 | 16:00 | 2013-02-02 16:00 | 26.0198 | 57.1898 | 16.717 | 2013-02-02 16:01 | 13.046 | 30.1363 | 15.882 | 27.0535 | 0.23609 | 3527.0535 | 22.9465
2013-02-02 | 16:15 | 2013-02-02 16:15 | 26.0164 | 57.1864 | 16.717 | 2013-02-02 16:16 | 13.041 | 30.1247 | 15.724 | 27.0617 | 0.22794 | 3527.0617 | 22.9383
2013-02-02 | 16:30 | 2013-02-02 16:30 | 26.0194 | 57.1894 | 16.716 | 2013-02-02 16:31 | 13.043 | 30.1293 | 15.56 | 27.0601 | 0.22956 | 3527.0601 | 22.9399
2013-02-02 | 16:45 | 2013-02-02 16:45 | 26.0188 | 57.1888 | 16.716 | 2013-02-02 16:46 | 13.042 | 30.127 | 15.295 | 27.0618 | 0.22785 | 3527.0618 | 22.9382
2013-02-02 | 17:00 | 2013-02-02 17:00 | 26.0193 | 57.1893 | 16.715 | 2013-02-02 17:01 | 13.041 | 30.1247 | 14.887 | 27.0646 | 0.22504 | 3527.0646 | 22.9354
2013-02-02 | 17:15 | 2013-02-02 17:15 | 26.0209 | 57.1909 | 16.714 | 2013-02-02 17:16 | 13.042 | 30.127 | 14.391 | 27.0639 | 0.22575 | 3527.0639 | 22.9361
2013-02-02 | 17:30 | 2013-02-02 17:30 | 26.0239 | 57.1939 | 16.714 | 2013-02-02 17:31 | 13.045 | 30.134 | 13.903 | 27.0599 | 0.22968 | 3527.0599 | 22.9401
2013-02-02 | 17:45 | 2013-02-02 17:45 | 26.0264 | 57.1964 | 16.713 | 2013-02-02 17:46 | 13.045 | 30.134 | 13.523 | 27.0624 | 0.22718 | 3527.0624 | 22.9376
2013-02-02 | 18:00 | 2013-02-02 18:00 | 26.0289 | 57.1989 | 16.712 | 2013-02-02 18:01 | 13.046 | 30.1363 | 13.154 | 27.0626 | 0.22699 | 3527.0626 | 22.9374
2013-02-02 | 18:15 | 2013-02-02 18:15 | 26.0329 | 57.2029 | 16.712 | 2013-02-02 18:16 | 13.051 | 30.1478 | 12.875 | 27.0551 | 0.23454 | 3527.0551 | 22.9449
2013-02-02 | 18:30 | 2013-02-02 18:30 | 26.0365 | 57.2065 | 16.712 | 2013-02-02 18:31 | 13.051 | 30.1478 | 12.654 | 27.0587 | 0.23094 | 3527.0587 | 22.9413
2013-02-02 | 18:45 | 2013-02-02 18:45 | 26.0407 | 57.2107 | 16.711 | 2013-02-02 18:46 | 13.053 | 30.1524 | 12.351 | 27.0583 | 0.23136 | 3527.0583 | 22.9417
2013-02-02 | 19:00 | 2013-02-02 19:00 | 26.0406 | 57.2106 | 16.711 | 2013-02-02 19:01 | 13.051 | 30.1478 | 12.106 | 27.0628 | 0.22684 | 3527.0628 | 22.9372
2013-02-02 | 19:15 | 2013-02-02 19:15 | 26.0439 | 57.2139 | 16.71 | 2013-02-02 19:16 | 13.054 | 30.1547 | 11.82 | 27.0592 | 0.23047 | 3527.0592 | 22.9408
2013-02-02 | 19:30 | 2013-02-02 19:30 | 25.6442 | 56.8142 | 16.719 | 2013-02-02 19:31 | 13.055 | 30.1571 | 11.552 | 26.6571 | 0.63248 | 3526.6572 | 23.3428
2013-02-02 | 19:45 | 2013-02-02 19:45 | 25.952 | 57.122 | 16.722 | 2013-02-02 19:46 | 13.058 | 30.164 | 11.486 | 26.958 | 0.33161 | 3526.958 | 23.042
2013-02-02 | 20:00 | 2013-02-02 20:00 | 26.0108 | 57.1808 | 16.724 | 2013-02-02 20:01 | 13.059 | 30.1663 | 11.5 | 27.0145 | 0.27512 | 3527.0145 | 22.9855
2013-02-02 | 20:15 | 2013-02-02 20:15 | 26.0319 | 57.2019 | 16.723 | 2013-02-02 20:16 | 13.059 | 30.1663 | 11.415 | 27.0356 | 0.25402 | 3527.0356 | 22.9644
2013-02-02 | 20:30 | 2013-02-02 20:30 | 26.0447 | 57.2147 | 16.723 | 2013-02-02 20:31 | 13.06 | 30.1686 | 11.474 | 27.0461 | 0.24353 | 3527.0461 | 22.9539
2013-02-02 | 20:45 | 2013-02-02 20:45 | 26.0469 | 57.2169 | 16.721 | 2013-02-02 20:46 | 13.058 | 30.164 | 11.523 | 27.0529 | 0.23671 | 3527.0529 | 22.9471
2013-02-02 | 21:00 | 2013-02-02 21:00 | 26.0484 | 57.2184 | 16.721 | 2013-02-02 21:01 | 13.06 | 30.1686 | 11.471 | 27.0498 | 0.23983 | 3527.0498 | 22.9502
2013-02-02 | 21:15 | 2013-02-02 21:15 | 26.049 | 57.219 | 16.719 | 2013-02-02 21:16 | 13.058 | 30.164 | 11.379 | 27.055 | 0.23461 | 3527.055 | 22.945
2013-02-02 | 21:30 | 2013-02-02 21:30 | 24.8669 | 56.0369 | 16.726 | 2013-02-02 21:31 | 13.057 | 30.1617 | 11.201 | 25.8752 | 1.4144 | 3525.8752 | 24.1248
2013-02-02 | 21:45 | 2013-02-02 21:45 | 25.8881 | 57.0581 | 16.727 | 2013-02-02 21:46 | 13.055 | 30.1571 | 10.978 | 26.9011 | 0.38858 | 3526.901 | 23.099
2013-02-02 | 22:00 | 2013-02-02 22:00 | 25.988 | 57.158 | 16.73 | 2013-02-02 22:01 | 13.051 | 30.1478 | 10.878 | 27.0102 | 0.27944 | 3527.0102 | 22.9898
2013-02-02 | 22:15 | 2013-02-02 22:15 | 26.0158 | 57.1858 | 16.73 | 2013-02-02 22:16 | 13.052 | 30.1501 | 10.874 | 27.0357 | 0.25395 | 3527.0357 | 22.9643
2013-02-02 | 22:30 | 2013-02-02 22:30 | 26.0255 | 57.1955 | 16.728 | 2013-02-02 22:31 | 13.051 | 30.1478 | 10.882 | 27.0477 | 0.24194 | 3527.0477 | 22.9523
2013-02-02 | 22:45 | 2013-02-02 22:45 | 26.0295 | 57.1995 | 16.727 | 2013-02-02 22:46 | 13.053 | 30.1524 | 10.893 | 27.0471 | 0.24256 | 3527.0471 | 22.9529
2013-02-02 | 23:00 | 2013-02-02 23:00 | 26.0317 | 57.2017 | 16.725 | 2013-02-02 23:01 | 13.05 | 30.1455 | 10.86 | 27.0562 | 0.23343 | 3527.0562 | 22.9438
2013-02-02 | 23:15 | 2013-02-02 23:15 | 26.0323 | 57.2023 | 16.722 | 2013-02-02 23:16 | 13.05 | 30.1455 | 10.929 | 27.0568 | 0.23283 | 3527.0568 | 22.9432
2013-02-02 | 23:30 | 2013-02-02 23:30 | 26.0298 | 57.1998 | 16.722 | 2013-02-02 23:31 | 13.047 | 30.1386 | 10.978 | 27.0612 | 0.2284 | 3527.0612 | 22.9388
2013-02-02 | 23:45 | 2013-02-02 23:45 | 19.0578 | 50.2278 | 16.732 | 2013-02-02 23:46 | 13.048 | 30.1409 | 10.956 | 20.0869 | 7.2027 | 3520.0869 | 29.9131
2013-02-03 | 0:00 | 2013-02-03 | 25.7401 | 56.9101 | 16.727 | 2013-02-03 00:01 | 13.046 | 30.1363 | 10.987 | 26.7738 | 0.51579 | 3526.7738 | 23.2262
2013-02-03 | 0:15 | 2013-02-03 00:15 | 25.9439 | 57.1139 | 16.728 | 2013-02-03 00:16 | 13.041 | 30.1247 | 11.163 | 26.9892 | 0.30044 | 3526.9892 | 23.0108
2013-02-03 | 0:30 | 2013-02-03 00:30 | 25.9793 | 57.1493 | 16.729 | 2013-02-03 00:31 | 13.039 | 30.1201 | 11.291 | 27.0292 | 0.26042 | 3527.0292 | 22.9708
2013-02-03 | 0:45 | 2013-02-03 00:45 | 25.9946 | 57.1646 | 16.73 | 2013-02-03 00:46 | 13.039 | 30.1201 | 11.327 | 27.0445 | 0.24512 | 3527.0445 | 22.9555
2013-02-03 | 1:00 | 2013-02-03 01:00 | 26.0016 | 57.1716 | 16.729 | 2013-02-03 01:01 | 13.039 | 30.1201 | 11.232 | 27.0515 | 0.23812 | 3527.0515 | 22.9485
2013-02-03 | 1:15 | 2013-02-03 01:15 | 26.0035 | 57.1735 | 16.727 | 2013-02-03 01:16 | 13.04 | 30.1224 | 11.013 | 27.0511 | 0.23853 | 3527.0511 | 22.9489
2013-02-03 | 1:30 | 2013-02-03 01:30 | 26.007 | 57.177 | 16.727 | 2013-02-03 01:31 | 13.04 | 30.1224 | 10.564 | 27.0546 | 0.23503 | 3527.0546 | 22.9454
2013-02-03 | 1:45 | 2013-02-03 01:45 | 26.0061 | 57.1761 | 16.725 | 2013-02-03 01:46 | 13.04 | 30.1224 | 10.152 | 27.0537 | 0.23593 | 3527.0537 | 22.9463
2013-02-03 | 2:00 | 2013-02-03 02:00 | 26.0034 | 57.1734 | 16.724 | 2013-02-03 02:01 | 13.037 | 30.1155 | 9.778 | 27.0579 | 0.2317 | 3527.0579 | 22.9421
2013-02-03 | 2:15 | 2013-02-03 02:15 | 26.0012 | 57.1712 | 16.722 | 2013-02-03 02:16 | 13.038 | 30.1178 | 9.258 | 27.0534 | 0.23621 | 3527.0534 | 22.9466
2013-02-03 | 2:30 | 2013-02-03 02:30 | 26.0005 | 57.1705 | 16.721 | 2013-02-03 02:31 | 13.039 | 30.1201 | 8.927 | 27.0504 | 0.23922 | 3527.0504 | 22.9496
2013-02-03 | 2:45 | 2013-02-03 02:45 | 25.9959 | 57.1659 | 16.72 | 2013-02-03 02:46 | 13.034 | 30.1085 | 8.632 | 27.0574 | 0.23227 | 3527.0574 | 22.9426
2013-02-03 | 3:00 | 2013-02-03 03:00 | 25.9876 | 57.1576 | 16.719 | 2013-02-03 03:01 | 13.027 | 30.0924 | 8.412 | 27.0652 | 0.2244 | 3527.0652 | 22.9348
2013-02-03 | 3:15 | 2013-02-03 03:15 | 25.9823 | 57.1523 | 16.718 | 2013-02-03 03:16 | 13.028 | 30.0947 | 8.302 | 27.0576 | 0.23201 | 3527.0576 | 22.9424
2013-02-03 | 3:30 | 2013-02-03 03:30 | 25.9786 | 57.1486 | 16.717 | 2013-02-03 03:31 | 13.022 | 30.0808 | 8.25 | 27.0678 | 0.22185 | 3527.0678 | 22.9322
2013-02-03 | 3:45 | 2013-02-03 03:45 | 25.977 | 57.147 | 16.716 | 2013-02-03 03:46 | 13.024 | 30.0854 | 8.164 | 27.0616 | 0.22807 | 3527.0616 | 22.9384
2013-02-03 | 4:00 | 2013-02-03 04:00 | 25.9748 | 57.1448 | 16.715 | 2013-02-03 04:01 | 13.023 | 30.0831 | 8.131 | 27.0617 | 0.22796 | 3527.0617 | 22.9383
2013-02-03 | 4:15 | 2013-02-03 04:15 | 25.9724 | 57.1424 | 16.715 | 2013-02-03 04:16 | 13.022 | 30.0808 | 8.149 | 27.0616 | 0.22805 | 3527.0616 | 22.9384
2013-02-03 | 4:30 | 2013-02-03 04:30 | 25.9736 | 57.1436 | 16.714 | 2013-02-03 04:31 | 13.02 | 30.0762 | 8.264 | 27.0674 | 0.22223 | 3527.0674 | 22.9326
2013-02-03 | 4:45 | 2013-02-03 04:45 | 25.9769 | 57.1469 | 16.714 | 2013-02-03 04:46 | 13.025 | 30.0877 | 8.515 | 27.0592 | 0.23048 | 3527.0592 | 22.9408
2013-02-03 | 5:00 | 2013-02-03 05:00 | 25.9756 | 57.1456 | 16.713 | 2013-02-03 05:01 | 13.025 | 30.0877 | 8.743 | 27.0579 | 0.23178 | 3527.0579 | 22.9421
2013-02-03 | 5:15 | 2013-02-03 05:15 | 25.9803 | 57.1503 | 16.712 | 2013-02-03 05:16 | 13.026 | 30.0901 | 8.923 | 27.0602 | 0.22939 | 3527.0602 | 22.9398
2013-02-03 | 5:30 | 2013-02-03 05:30 | 25.9809 | 57.1509 | 16.711 | 2013-02-03 05:31 | 13.027 | 30.0924 | 9.231 | 27.0585 | 0.2311 | 3527.0585 | 22.9415
2013-02-03 | 5:45 | 2013-02-03 05:45 | 25.9788 | 57.1488 | 16.711 | 2013-02-03 05:46 | 13.026 | 30.0901 | 9.463 | 27.0587 | 0.23089 | 3527.0587 | 22.9413
2013-02-03 | 6:00 | 2013-02-03 06:00 | 25.976 | 57.146 | 16.711 | 2013-02-03 06:01 | 13.028 | 30.0947 | 9.623 | 27.0513 | 0.23831 | 3527.0513 | 22.9487
2013-02-03 | 6:15 | 2013-02-03 06:15 | 25.9797 | 57.1497 | 16.711 | 2013-02-03 06:16 | 13.027 | 30.0924 | 9.71 | 27.0573 | 0.2323 | 3527.0573 | 22.9427
2013-02-03 | 6:30 | 2013-02-03 06:30 | 25.9836 | 57.1536 | 16.711 | 2013-02-03 06:31 | 13.029 | 30.097 | 9.738 | 27.0566 | 0.23302 | 3527.0566 | 22.9434
2013-02-03 | 6:45 | 2013-02-03 06:45 | 25.9851 | 57.1551 | 16.71 | 2013-02-03 06:46 | 13.03 | 30.0993 | 9.737 | 27.0558 | 0.23383 | 3527.0558 | 22.9442
2013-02-03 | 7:00 | 2013-02-03 07:00 | 25.9875 | 57.1575 | 16.711 | 2013-02-03 07:01 | 13.029 | 30.097 | 9.758 | 27.0605 | 0.22912 | 3527.0605 | 22.9395
2013-02-03 | 7:15 | 2013-02-03 07:15 | 25.9907 | 57.1607 | 16.71 | 2013-02-03 07:16 | 13.031 | 30.1016 | 9.808 | 27.0591 | 0.23054 | 3527.0591 | 22.9409
2013-02-03 | 7:30 | 2013-02-03 07:30 | 25.9902 | 57.1602 | 16.71 | 2013-02-03 07:31 | 13.03 | 30.0993 | 10.035 | 27.0609 | 0.22873 | 3527.0609 | 22.9391
2013-02-03 | 7:45 | 2013-02-03 07:45 | 25.9928 | 57.1628 | 16.71 | 2013-02-03 07:46 | 13.029 | 30.097 | 10.58 | 27.0658 | 0.22382 | 3527.0658 | 22.9342
2013-02-03 | 8:00 | 2013-02-03 08:00 | 25.9914 | 57.1614 | 16.709 | 2013-02-03 08:01 | 13.03 | 30.0993 | 11.345 | 27.0621 | 0.22753 | 3527.0621 | 22.9379
2013-02-03 | 8:15 | 2013-02-03 08:15 | 25.9912 | 57.1612 | 16.709 | 2013-02-03 08:16 | 13.032 | 30.1039 | 12.495 | 27.0573 | 0.23235 | 3527.0573 | 22.9427
2013-02-03 | 8:30 | 2013-02-03 08:30 | 24.1526 | 55.3226 | 16.716 | 2013-02-03 08:31 | 13.029 | 30.097 | 13.805 | 25.2256 | 2.064 | 3525.2256 | 24.7744
2013-02-03 | 8:45 | 2013-02-03 08:45 | 25.8018 | 56.9718 | 16.717 | 2013-02-03 08:46 | 13.029 | 30.097 | 15.467 | 26.8748 | 0.41482 | 3526.8748 | 23.1252
2013-02-03 | 9:00 | 2013-02-03 09:00 | 25.9269 | 57.0969 | 16.721 | 2013-02-03 09:01 | 13.025 | 30.0877 | 19.262 | 27.0092 | 0.28048 | 3527.0091 | 22.9909
2013-02-03 | 9:15 | 2013-02-03 09:15 | 25.9555 | 57.1255 | 16.722 | 2013-02-03 09:16 | 13.021 | 30.0785 | 24.343 | 27.047 | 0.24264 | 3527.047 | 22.953
2013-02-03 | 9:30 | 2013-02-03 09:30 | 25.972 | 57.142 | 16.723 | 2013-02-03 09:31 | 13.022 | 30.0808 | 26.9 | 27.0612 | 0.22845 | 3527.0612 | 22.9388
2013-02-03 | 9:45 | 2013-02-03 09:45 | 25.9749 | 57.1449 | 16.721 | 2013-02-03 09:46 | 13.017 | 30.0693 | 28.791 | 27.0756 | 0.214 | 3527.0756 | 22.9244
2013-02-03 | 10:00 | 2013-02-03 10:00 | 25.9738 | 57.1438 | 16.72 | 2013-02-03 10:01 | 13.017 | 30.0693 | 27.514 | 27.0745 | 0.2151 | 3527.0745 | 22.9255
2013-02-03 | 10:15 | 2013-02-03 10:15 | 25.9732 | 57.1432 | 16.719 | 2013-02-03 10:16 | 13.013 | 30.06 | 27.411 | 27.0832 | 0.20646 | 3527.0832 | 22.9168
2013-02-03 | 10:30 | 2013-02-03 10:30 | 25.4164 | 56.5864 | 16.723 | 2013-02-03 10:31 | 13.012 | 30.0577 | 26.3 | 26.5287 | 0.76095 | 3526.5287 | 23.4713
2013-02-03 | 10:45 | 2013-02-03 10:45 | 25.8591 | 57.0291 | 16.725 | 2013-02-03 10:46 | 13.009 | 30.0508 | 27.073 | 26.9783 | 0.31132 | 3526.9783 | 23.0217
2013-02-03 | 11:00 | 2013-02-03 11:00 | 25.9231 | 57.0931 | 16.727 | 2013-02-03 11:01 | 13.007 | 30.0462 | 26.896 | 27.0469 | 0.2427 | 3527.0469 | 22.9531
2013-02-03 | 11:15 | 2013-02-03 11:15 | 25.9356 | 57.1056 | 16.727 | 2013-02-03 11:16 | 13.004 | 30.0392 | 27.031 | 27.0664 | 0.22327 | 3527.0664 | 22.9336
2013-02-03 | 11:30 | 2013-02-03 11:30 | 25.9364 | 57.1064 | 16.726 | 2013-02-03 11:31 | 12.999 | 30.0277 | 26.752 | 27.0787 | 0.21092 | 3527.0787 | 22.9213
2013-02-03 | 11:45 | 2013-02-03 11:45 | 25.9359 | 57.1059 | 16.723 | 2013-02-03 11:46 | 12.999 | 30.0277 | 25.273 | 27.0782 | 0.21142 | 3527.0782 | 22.9218
2013-02-03 | 12:00 | 2013-02-03 12:00 | 25.9244 | 57.0944 | 16.723 | 2013-02-03 12:01 | 12.993 | 30.0138 | 23.155 | 27.0806 | 0.20906 | 3527.0806 | 22.9194
2013-02-03 | 12:15 | 2013-02-03 12:15 | 25.9196 | 57.0896 | 16.721 | 2013-02-03 12:16 | 12.992 | 30.0115 | 21.584 | 27.0781 | 0.21155 | 3527.0781 | 22.9219
2013-02-03 | 12:30 | 2013-02-03 12:30 | 25.9121 | 57.0821 | 16.719 | 2013-02-03 12:31 | 12.986 | 29.9977 | 20.835 | 27.0844 | 0.20519 | 3527.0844 | 22.9156
2013-02-03 | 12:45 | 2013-02-03 12:45 | 25.9098 | 57.0798 | 16.719 | 2013-02-03 12:46 | 12.988 | 30.0023 | 20.276 | 27.0775 | 0.21211 | 3527.0775 | 22.9225
2013-02-03 | 13:00 | 2013-02-03 13:00 | 25.9051 | 57.0751 | 16.717 | 2013-02-03 13:01 | 12.989 | 30.0046 | 20.186 | 27.0705 | 0.21912 | 3527.0705 | 22.9295
2013-02-03 | 13:15 | 2013-02-03 13:15 | 25.903 | 57.073 | 16.717 | 2013-02-03 13:16 | 12.986 | 29.9977 | 20.516 | 27.0753 | 0.21429 | 3527.0753 | 22.9247
2013-02-03 | 13:30 | 2013-02-03 13:30 | 25.901 | 57.071 | 16.716 | 2013-02-03 13:31 | 12.986 | 29.9977 | 21.073 | 27.0733 | 0.21629 | 3527.0733 | 22.9267
2013-02-03 | 13:45 | 2013-02-03 13:45 | 25.893 | 57.063 | 16.715 | 2013-02-03 13:46 | 12.979 | 29.9815 | 21.497 | 27.0815 | 0.20812 | 3527.0815 | 22.9185
2013-02-03 | 14:00 | 2013-02-03 14:00 | 25.896 | 57.066 | 16.714 | 2013-02-03 14:01 | 12.986 | 29.9977 | 21.486 | 27.0683 | 0.22129 | 3527.0683 | 22.9317
2013-02-03 | 14:15 | 2013-02-03 14:15 | 25.8911 | 57.0611 | 16.714 | 2013-02-03 14:16 | 12.981 | 29.9861 | 21.522 | 27.075 | 0.21464 | 3527.075 | 22.925
2013-02-03 | 14:30 | 2013-02-03 14:30 | 25.8886 | 57.0586 | 16.712 | 2013-02-03 14:31 | 12.981 | 29.9861 | 21.687 | 27.0725 | 0.21714 | 3527.0725 | 22.9275
2013-02-03 | 14:45 | 2013-02-03 14:45 | 25.8867 | 57.0567 | 16.712 | 2013-02-03 14:46 | 12.978 | 29.9792 | 21.475 | 27.0775 | 0.21211 | 3527.0775 | 22.9225
2013-02-03 | 15:00 | 2013-02-03 15:00 | 25.8834 | 57.0534 | 16.711 | 2013-02-03 15:01 | 12.979 | 29.9815 | 20.793 | 27.0719 | 0.21772 | 3527.0719 | 22.9281
2013-02-03 | 15:15 | 2013-02-03 15:15 | 24.03 | 55.2 | 16.719 | 2013-02-03 15:16 | 12.984 | 29.993 | 19.672 | 25.207 | 2.0827 | 3525.207 | 24.793
2013-02-03 | 15:30 | 2013-02-03 15:30 | 25.7053 | 56.8753 | 16.719 | 2013-02-03 15:31 | 12.984 | 29.993 | 18.593 | 26.8823 | 0.40737 | 3526.8823 | 23.1177
2013-02-03 | 15:45 | 2013-02-03 15:45 | 25.8294 | 56.9994 | 16.722 | 2013-02-03 15:46 | 12.985 | 29.9953 | 17.823 | 27.0041 | 0.28558 | 3527.0041 | 22.9959
2013-02-03 | 16:00 | 2013-02-03 16:00 | 25.8636 | 57.0336 | 16.723 | 2013-02-03 16:01 | 12.987 | 30 | 16.771 | 27.0336 | 0.256 | 3527.0336 | 22.9664
2013-02-03 | 16:15 | 2013-02-03 16:15 | 25.8735 | 57.0435 | 16.724 | 2013-02-03 16:16 | 12.987 | 30 | 16.102 | 27.0435 | 0.2461 | 3527.0435 | 22.9565
2013-02-03 | 16:30 | 2013-02-03 16:30 | 25.8819 | 57.0519 | 16.722 | 2013-02-03 16:31 | 12.989 | 30.0046 | 15.512 | 27.0473 | 0.24232 | 3527.0473 | 22.9527
2013-02-03 | 16:45 | 2013-02-03 16:45 | 25.2859 | 56.4559 | 16.727 | 2013-02-03 16:46 | 12.99 | 30.0069 | 14.635 | 26.449 | 0.84063 | 3526.449 | 23.551
2013-02-03 | 17:00 | 2013-02-03 17:00 | 25.7754 | 56.9454 | 16.727 | 2013-02-03 17:01 | 12.99 | 30.0069 | 13.737 | 26.9385 | 0.35113 | 3526.9385 | 23.0615
2013-02-03 | 17:15 | 2013-02-03 17:15 | 25.845 | 57.015 | 16.73 | 2013-02-03 17:16 | 12.99 | 30.0069 | 12.82 | 27.0081 | 0.28153 | 3527.0081 | 22.9919
2013-02-03 | 17:30 | 2013-02-03 17:30 | 25.8695 | 57.0395 | 16.73 | 2013-02-03 17:31 | 12.989 | 30.0046 | 11.997 | 27.0349 | 0.25472 | 3527.0349 | 22.9651
2013-02-03 | 17:45 | 2013-02-03 17:45 | 25.8807 | 57.0507 | 16.728 | 2013-02-03 17:46 | 12.99 | 30.0069 | 11.335 | 27.0438 | 0.24583 | 3527.0438 | 22.9562
2013-02-03 | 18:00 | 2013-02-03 18:00 | 25.8886 | 57.0586 | 16.727 | 2013-02-03 18:01 | 12.992 | 30.0115 | 10.86 | 27.0471 | 0.24255 | 3527.0471 | 22.9529
2013-02-03 | 18:15 | 2013-02-03 18:15 | 25.8944 | 57.0644 | 16.725 | 2013-02-03 18:16 | 12.994 | 30.0161 | 10.399 | 27.0483 | 0.24137 | 3527.0483 | 22.9517
2013-02-03 | 18:30 | 2013-02-03 18:30 | 25.9013 | 57.0713 | 16.723 | 2013-02-03 18:31 | 12.997 | 30.0231 | 9.755 | 27.0482 | 0.2414 | 3527.0482 | 22.9518
2013-02-03 | 18:45 | 2013-02-03 18:45 | 25.9026 | 57.0726 | 16.722 | 2013-02-03 18:46 | 12.996 | 30.0208 | 9.211 | 27.0518 | 0.23779 | 3527.0518 | 22.9482
2013-02-03 | 19:00 | 2013-02-03 19:00 | 25.9065 | 57.0765 | 16.721 | 2013-02-03 19:01 | 12.998 | 30.0254 | 8.505 | 27.0511 | 0.23851 | 3527.0511 | 22.9489
2013-02-03 | 19:15 | 2013-02-03 19:15 | 25.9096 | 57.0796 | 16.719 | 2013-02-03 19:16 | 13.001 | 30.0323 | 7.818 | 27.0473 | 0.24234 | 3527.0473 | 22.9527
2013-02-03 | 19:30 | 2013-02-03 19:30 | 25.9151 | 57.0851 | 16.718 | 2013-02-03 19:31 | 13.001 | 30.0323 | 7.068 | 27.0528 | 0.23684 | 3527.0528 | 22.9472
2013-02-03 | 19:45 | 2013-02-03 19:45 | 25.9248 | 57.0948 | 16.717 | 2013-02-03 19:46 | 13.005 | 30.0416 | 6.395 | 27.0533 | 0.23638 | 3527.0532 | 22.9468
2013-02-03 | 20:00 | 2013-02-03 20:00 | 25.9241 | 57.0941 | 16.717 | 2013-02-03 20:01 | 13.006 | 30.0439 | 5.957 | 27.0502 | 0.23939 | 3527.0502 | 22.9498
2013-02-03 | 20:15 | 2013-02-03 20:15 | 25.9236 | 57.0936 | 16.716 | 2013-02-03 20:16 | 13.005 | 30.0416 | 5.588 | 27.0521 | 0.23758 | 3527.052 | 22.948
2013-02-03 | 20:30 | 2013-02-03 20:30 | 25.9246 | 57.0946 | 16.715 | 2013-02-03 20:31 | 13.005 | 30.0416 | 5.413 | 27.053 | 0.23658 | 3527.053 | 22.947
2013-02-03 | 20:45 | 2013-02-03 20:45 | 25.2317 | 56.4017 | 16.723 | 2013-02-03 20:46 | 13.007 | 30.0462 | 5.163 | 26.3555 | 0.9341 | 3526.3555 | 23.6445
2013-02-03 | 21:00 | 2013-02-03 21:00 | 25.7989 | 56.9689 | 16.725 | 2013-02-03 21:01 | 13.01 | 30.0531 | 4.93 | 26.9158 | 0.37383 | 3526.9158 | 23.0842
2013-02-03 | 21:15 | 2013-02-03 21:15 | 25.8821 | 57.0521 | 16.727 | 2013-02-03 21:16 | 13.008 | 30.0485 | 4.695 | 27.0036 | 0.28601 | 3527.0036 | 22.9964
2013-02-03 | 21:30 | 2013-02-03 21:30 | 25.9073 | 57.0773 | 16.726 | 2013-02-03 21:31 | 13.009 | 30.0508 | 4.564 | 27.0265 | 0.26312 | 3527.0265 | 22.9735
2013-02-03 | 21:45 | 2013-02-03 21:45 | 25.9186 | 57.0886 | 16.724 | 2013-02-03 21:46 | 13.01 | 30.0531 | 4.449 | 27.0355 | 0.25413 | 3527.0355 | 22.9645
2013-02-03 | 22:00 | 2013-02-03 22:00 | 25.9236 | 57.0936 | 16.723 | 2013-02-03 22:01 | 13.009 | 30.0508 | 4.345 | 27.0428 | 0.24682 | 3527.0428 | 22.9572
2013-02-03 | 22:15 | 2013-02-03 22:15 | 25.9294 | 57.0994 | 16.721 | 2013-02-03 22:16 | 13.01 | 30.0531 | 4.185 | 27.0463 | 0.24333 | 3527.0463 | 22.9537
2013-02-03 | 22:30 | 2013-02-03 22:30 | 25.9298 | 57.0998 | 16.72 | 2013-02-03 22:31 | 13.005 | 30.0416 | 4.063 | 27.0583 | 0.23138 | 3527.0583 | 22.9417
2013-02-03 | 22:45 | 2013-02-03 22:45 | 25.9327 | 57.1027 | 16.719 | 2013-02-03 22:46 | 13.006 | 30.0439 | 3.876 | 27.0588 | 0.23079 | 3527.0588 | 22.9412
2013-02-03 | 23:00 | 2013-02-03 23:00 | 25.9308 | 57.1008 | 16.718 | 2013-02-03 23:01 | 13.007 | 30.0462 | 3.853 | 27.0546 | 0.235 | 3527.0546 | 22.9454
2013-02-03 | 23:15 | 2013-02-03 23:15 | 25.9325 | 57.1025 | 16.717 | 2013-02-03 23:16 | 13.008 | 30.0485 | 3.663 | 27.054 | 0.23561 | 3527.054 | 22.946
2013-02-03 | 23:30 | 2013-02-03 23:30 | 25.9278 | 57.0978 | 16.717 | 2013-02-03 23:31 | 13.005 | 30.0416 | 3.49 | 27.0563 | 0.23338 | 3527.0563 | 22.9437
2013-02-03 | 23:45 | 2013-02-03 23:45 | 25.9262 | 57.0962 | 16.716 | 2013-02-03 23:46 | 13.003 | 30.0369 | 3.6 | 27.0593 | 0.23036 | 3527.0593 | 22.9407
2013-02-04 | 0:00 | 2013-02-04 | 25.9245 | 57.0945 | 16.715 | 2013-02-04 00:01 | 13.002 | 30.0346 | 3.813 | 27.0599 | 0.22975 | 3527.0599 | 22.9401
2013-02-04 | 0:15 | 2013-02-04 00:15 | 25.9226 | 57.0926 | 16.714 | 2013-02-04 00:16 | 12.999 | 30.0277 | 3.867 | 27.0649 | 0.22472 | 3527.0649 | 22.9351
2013-02-04 | 0:30 | 2013-02-04 00:30 | 25.9185 | 57.0885 | 16.713 | 2013-02-04 00:31 | 12.999 | 30.0277 | 3.885 | 27.0608 | 0.22882 | 3527.0608 | 22.9392
2013-02-04 | 0:45 | 2013-02-04 00:45 | 25.9179 | 57.0879 | 16.712 | 2013-02-04 00:46 | 13 | 30.03 | 3.82 | 27.0579 | 0.23173 | 3527.0579 | 22.9421
2013-02-04 | 1:00 | 2013-02-04 01:00 | 25.9201 | 57.0901 | 16.712 | 2013-02-04 01:01 | 13.001 | 30.0323 | 3.793 | 27.0578 | 0.23184 | 3527.0578 | 22.9422
2013-02-04 | 1:15 | 2013-02-04 01:15 | 25.9194 | 57.0894 | 16.712 | 2013-02-04 01:16 | 12.999 | 30.0277 | 3.792 | 27.0617 | 0.22792 | 3527.0617 | 22.9383
2013-02-04 | 1:30 | 2013-02-04 01:30 | 25.9186 | 57.0886 | 16.711 | 2013-02-04 01:31 | 12.998 | 30.0254 | 3.777 | 27.0632 | 0.22641 | 3527.0632 | 22.9368
2013-02-04 | 1:45 | 2013-02-04 01:45 | 25.9172 | 57.0872 | 16.711 | 2013-02-04 01:46 | 12.997 | 30.0231 | 3.75 | 27.0641 | 0.2255 | 3527.0641 | 22.9359
2013-02-04 | 2:00 | 2013-02-04 02:00 | 25.9161 | 57.0861 | 16.71 | 2013-02-04 02:01 | 12.997 | 30.0231 | 3.705 | 27.063 | 0.2266 | 3527.063 | 22.937
2013-02-04 | 2:15 | 2013-02-04 02:15 | 25.9169 | 57.0869 | 16.71 | 2013-02-04 02:16 | 13 | 30.03 | 3.653 | 27.0569 | 0.23273 | 3527.0569 | 22.9431
2013-02-04 | 2:30 | 2013-02-04 02:30 | 25.918 | 57.088 | 16.71 | 2013-02-04 02:31 | 13.002 | 30.0346 | 3.604 | 27.0534 | 0.23625 | 3527.0534 | 22.9466
2013-02-04 | 2:45 | 2013-02-04 02:45 | 25.4225 | 56.5925 | 16.718 | 2013-02-04 02:46 | 13 | 30.03 | 3.574 | 26.5625 | 0.72713 | 3526.5625 | 23.4375
2013-02-04 | 3:00 | 2013-02-04 03:00 | 25.8034 | 56.9734 | 16.721 | 2013-02-04 03:01 | 12.997 | 30.0231 | 3.467 | 26.9503 | 0.3393 | 3526.9503 | 23.0497
2013-02-04 | 3:15 | 2013-02-04 03:15 | 25.8667 | 57.0367 | 16.722 | 2013-02-04 03:16 | 12.999 | 30.0277 | 3.424 | 27.009 | 0.28062 | 3527.009 | 22.991
2013-02-04 | 3:30 | 2013-02-04 03:30 | 25.8874 | 57.0574 | 16.722 | 2013-02-04 03:31 | 12.996 | 30.0208 | 3.323 | 27.0366 | 0.25299 | 3527.0366 | 22.9634
2013-02-04 | 3:45 | 2013-02-04 03:45 | 25.891 | 57.061 | 16.722 | 2013-02-04 03:46 | 12.993 | 30.0138 | 3.227 | 27.0472 | 0.24246 | 3527.0472 | 22.9528
2013-02-04 | 4:00 | 2013-02-04 04:00 | 25.8957 | 57.0657 | 16.719 | 2013-02-04 04:01 | 12.993 | 30.0138 | 3.261 | 27.0519 | 0.23776 | 3527.0519 | 22.9481
2013-02-04 | 4:15 | 2013-02-04 04:15 | 25.8969 | 57.0669 | 16.719 | 2013-02-04 04:16 | 12.993 | 30.0138 | 3.211 | 27.0531 | 0.23656 | 3527.0531 | 22.9469
2013-02-04 | 4:30 | 2013-02-04 04:30 | 25.9011 | 57.0711 | 16.718 | 2013-02-04 04:31 | 12.994 | 30.0161 | 3.154 | 27.055 | 0.23467 | 3527.055 | 22.945
2013-02-04 | 4:45 | 2013-02-04 04:45 | 25.9012 | 57.0712 | 16.717 | 2013-02-04 04:46 | 12.991 | 30.0092 | 3.149 | 27.062 | 0.22764 | 3527.062 | 22.938
2013-02-04 | 5:00 | 2013-02-04 05:00 | 25.902 | 57.072 | 16.716 | 2013-02-04 05:01 | 12.996 | 30.0208 | 3.173 | 27.0512 | 0.23839 | 3527.0512 | 22.9488
2013-02-04 | 5:15 | 2013-02-04 05:15 | 25.9016 | 57.0716 | 16.715 | 2013-02-04 05:16 | 12.993 | 30.0138 | 3.135 | 27.0578 | 0.23186 | 3527.0578 | 22.9422
2013-02-04 | 5:30 | 2013-02-04 05:30 | 25.9028 | 57.0728 | 16.715 | 2013-02-04 05:31 | 12.993 | 30.0138 | 3.099 | 27.059 | 0.23066 | 3527.059 | 22.941
2013-02-04 | 5:45 | 2013-02-04 05:45 | 25.9072 | 57.0772 | 16.713 | 2013-02-04 05:46 | 12.994 | 30.0161 | 3.033 | 27.0611 | 0.22857 | 3527.0611 | 22.9389
2013-02-04 | 6:00 | 2013-02-04 06:00 | 25.909 | 57.079 | 16.713 | 2013-02-04 06:01 | 12.998 | 30.0254 | 2.937 | 27.0536 | 0.23601 | 3527.0536 | 22.9464
2013-02-04 | 6:15 | 2013-02-04 06:15 | 25.9098 | 57.0798 | 16.712 | 2013-02-04 06:16 | 12.996 | 30.0208 | 2.864 | 27.059 | 0.23059 | 3527.059 | 22.941
2013-02-04 | 6:30 | 2013-02-04 06:30 | 25.9143 | 57.0843 | 16.712 | 2013-02-04 06:31 | 13 | 30.03 | 2.814 | 27.0543 | 0.23533 | 3527.0543 | 22.9457
2013-02-04 | 6:45 | 2013-02-04 06:45 | 25.917 | 57.087 | 16.711 | 2013-02-04 06:46 | 13.001 | 30.0323 | 2.869 | 27.0547 | 0.23494 | 3527.0547 | 22.9453
2013-02-04 | 7:00 | 2013-02-04 07:00 | 25.921 | 57.091 | 16.71 | 2013-02-04 07:01 | 13.003 | 30.0369 | 3.243 | 27.0541 | 0.23556 | 3527.0541 | 22.9459
2013-02-04 | 7:15 | 2013-02-04 07:15 | 25.9244 | 57.0944 | 16.71 | 2013-02-04 07:16 | 13.003 | 30.0369 | 8.003 | 27.0575 | 0.23216 | 3527.0575 | 22.9425
2013-02-04 | 7:30 | 2013-02-04 07:30 | 25.9256 | 57.0956 | 16.71 | 2013-02-04 07:31 | 13.002 | 30.0346 | 15.147 | 27.061 | 0.22865 | 3527.061 | 22.939
2013-02-04 | 7:45 | 2013-02-04 07:45 | 25.9279 | 57.0979 | 16.709 | 2013-02-04 07:46 | 12.998 | 30.0254 | 21.765 | 27.0725 | 0.21711 | 3527.0725 | 22.9275
2013-02-04 | 8:00 | 2013-02-04 08:00 | 25.9359 | 57.1059 | 16.709 | 2013-02-04 08:01 | 12.999 | 30.0277 | 27.078 | 27.0782 | 0.21142 | 3527.0782 | 22.9218
2013-02-04 | 8:15 | 2013-02-04 08:15 | 25.9365 | 57.1065 | 16.709 | 2013-02-04 08:16 | 12.998 | 30.0254 | 30.598 | 27.0811 | 0.20851 | 3527.0811 | 22.9189
2013-02-04 | 8:30 | 2013-02-04 08:30 | 24.4922 | 55.6622 | 16.717 | 2013-02-04 08:31 | 12.995 | 30.0184 | 32.447 | 25.6438 | 1.6459 | 3525.6438 | 24.3562
2013-02-04 | 8:45 | 2013-02-04 08:45 | 25.7672 | 56.9372 | 16.718 | 2013-02-04 08:46 | 12.997 | 30.0231 | 32.48 | 26.9141 | 0.3755 | 3526.9141 | 23.0859
2013-02-04 | 9:00 | 2013-02-04 09:00 | 25.8821 | 57.0521 | 16.721 | 2013-02-04 09:01 | 13 | 30.03 | 31.635 | 27.0221 | 0.26753 | 3527.0221 | 22.9779
2013-02-04 | 9:15 | 2013-02-04 09:15 | 25.9131 | 57.0831 | 16.722 | 2013-02-04 09:16 | 12.998 | 30.0254 | 30.789 | 27.0577 | 0.23191 | 3527.0577 | 22.9423
2013-02-04 | 9:30 | 2013-02-04 09:30 | 25.9217 | 57.0917 | 16.721 | 2013-02-04 09:31 | 12.999 | 30.0277 | 29.882 | 27.064 | 0.22562 | 3527.064 | 22.936
2013-02-04 | 9:45 | 2013-02-04 09:45 | 25.9284 | 57.0984 | 16.721 | 2013-02-04 09:46 | 13.002 | 30.0346 | 28.632 | 27.0638 | 0.22585 | 3527.0638 | 22.9362
2013-02-04 | 10:00 | 2013-02-04 10:00 | 25.9329 | 57.1029 | 16.718 | 2013-02-04 10:01 | 13.001 | 30.0323 | 28.156 | 27.0706 | 0.21904 | 3527.0706 | 22.9294
2013-02-04 | 10:15 | 2013-02-04 10:15 | 25.939 | 57.109 | 16.717 | 2013-02-04 10:16 | 13.007 | 30.0462 | 27.486 | 27.0628 | 0.2268 | 3527.0628 | 22.9372
2013-02-04 | 10:30 | 2013-02-04 10:30 | 25.9411 | 57.1111 | 16.716 | 2013-02-04 10:31 | 13.003 | 30.0369 | 26.966 | 27.0742 | 0.21546 | 3527.0742 | 22.9258
2013-02-04 | 10:45 | 2013-02-04 10:45 | 25.9374 | 57.1074 | 16.715 | 2013-02-04 10:46 | 13.003 | 30.0369 | 26.097 | 27.0705 | 0.21916 | 3527.0705 | 22.9295
2013-02-04 | 11:00 | 2013-02-04 11:00 | 25.938 | 57.108 | 16.714 | 2013-02-04 11:01 | 13.001 | 30.0323 | 25.08 | 27.0757 | 0.21394 | 3527.0757 | 22.9243
2013-02-04 | 11:15 | 2013-02-04 11:15 | 19.5519 | 50.7219 | 16.748 | 2013-02-04 11:16 | 12.998 | 30.0254 | 24.478 | 20.6965 | 6.5931 | 3520.6965 | 29.3035
2013-02-04 | 11:30 | 2013-02-04 11:30 | 25.5972 | 56.7672 | 16.724 | 2013-02-04 11:31 | 12.998 | 30.0254 | 23.363 | 26.7418 | 0.54781 | 3526.7418 | 23.2582
2013-02-04 | 11:45 | 2013-02-04 11:45 | 25.8288 | 56.9988 | 16.724 | 2013-02-04 11:46 | 12.994 | 30.0161 | 22.513 | 26.9827 | 0.30697 | 3526.9827 | 23.0173
2013-02-04 | 12:00 | 2013-02-04 12:00 | 25.8751 | 57.0451 | 16.725 | 2013-02-04 12:01 | 12.991 | 30.0092 | 21.192 | 27.0359 | 0.25374 | 3527.0359 | 22.9641
2013-02-04 | 12:15 | 2013-02-04 12:15 | 25.8912 | 57.0612 | 16.724 | 2013-02-04 12:16 | 12.991 | 30.0092 | 20.225 | 27.052 | 0.23764 | 3527.052 | 22.948
2013-02-04 | 12:30 | 2013-02-04 12:30 | 25.896 | 57.066 | 16.722 | 2013-02-04 12:31 | 12.99 | 30.0069 | 19.424 | 27.0591 | 0.23053 | 3527.0591 | 22.9409
2013-02-04 | 12:45 | 2013-02-04 12:45 | 24.8033 | 55.9733 | 16.731 | 2013-02-04 12:46 | 12.988 | 30.0023 | 18.948 | 25.971 | 1.3186 | 3525.971 | 24.029
2013-02-04 | 13:00 | 2013-02-04 13:00 | 25.7444 | 56.9144 | 16.73 | 2013-02-04 13:01 | 12.985 | 29.9953 | 18.935 | 26.9191 | 0.37058 | 3526.919 | 23.081
2013-02-04 | 13:15 | 2013-02-04 13:15 | 25.8327 | 57.0027 | 16.731 | 2013-02-04 13:16 | 12.98 | 29.9838 | 18.939 | 27.0189 | 0.27073 | 3527.0189 | 22.9811
2013-02-04 | 13:30 | 2013-02-04 13:30 | 25.8534 | 57.0234 | 16.731 | 2013-02-04 13:31 | 12.976 | 29.9746 | 19.046 | 27.0488 | 0.24079 | 3527.0488 | 22.9512
2013-02-04 | 13:45 | 2013-02-04 13:45 | 25.8589 | 57.0289 | 16.731 | 2013-02-04 13:46 | 12.974 | 29.9699 | 19.242 | 27.059 | 0.23067 | 3527.059 | 22.941
2013-02-04 | 14:00 | 2013-02-04 14:00 | 25.8575 | 57.0275 | 16.729 | 2013-02-04 14:01 | 12.971 | 29.963 | 19.338 | 27.0645 | 0.22514 | 3527.0645 | 22.9355
2013-02-04 | 14:15 | 2013-02-04 14:15 | 25.8576 | 57.0276 | 16.727 | 2013-02-04 14:16 | 12.97 | 29.9607 | 19.357 | 27.0669 | 0.22273 | 3527.0669 | 22.9331
2013-02-04 | 14:30 | 2013-02-04 14:30 | 25.8541 | 57.0241 | 16.724 | 2013-02-04 14:31 | 12.969 | 29.9584 | 19.265 | 27.0657 | 0.22392 | 3527.0657 | 22.9343
2013-02-04 | 14:45 | 2013-02-04 14:45 | 25.852 | 57.022 | 16.723 | 2013-02-04 14:46 | 12.966 | 29.9515 | 19.367 | 27.0705 | 0.21909 | 3527.0705 | 22.9295
2013-02-04 | 15:00 | 2013-02-04 15:00 | 25.8487 | 57.0187 | 16.722 | 2013-02-04 15:01 | 12.963 | 29.9445 | 19.446 | 27.0742 | 0.21546 | 3527.0742 | 22.9258
2013-02-04 | 15:15 | 2013-02-04 15:15 | 25.8488 | 57.0188 | 16.72 | 2013-02-04 15:16 | 12.964 | 29.9468 | 19.75 | 27.072 | 0.21767 | 3527.072 | 22.928
2013-02-04 | 15:30 | 2013-02-04 15:30 | 25.8463 | 57.0163 | 16.719 | 2013-02-04 15:31 | 12.965 | 29.9491 | 19.446 | 27.0672 | 0.22248 | 3527.0671 | 22.9329
2013-02-04 | 15:45 | 2013-02-04 15:45 | 25.8495 | 57.0195 | 16.719 | 2013-02-04 15:46 | 12.966 | 29.9515 | 19.449 | 27.068 | 0.22159 | 3527.068 | 22.932
2013-02-04 | 16:00 | 2013-02-04 16:00 | 25.8472 | 57.0172 | 16.718 | 2013-02-04 16:01 | 12.965 | 29.9491 | 19.5 | 27.0681 | 0.22158 | 3527.068 | 22.932
2013-02-04 | 16:15 | 2013-02-04 16:15 | 25.8445 | 57.0145 | 16.717 | 2013-02-04 16:16 | 12.965 | 29.9491 | 19.397 | 27.0653 | 0.22428 | 3527.0653 | 22.9347
2013-02-04 | 16:30 | 2013-02-04 16:30 | 25.8432 | 57.0132 | 16.716 | 2013-02-04 16:31 | 12.963 | 29.9445 | 19.172 | 27.0687 | 0.22096 | 3527.0687 | 22.9313
2013-02-04 | 16:45 | 2013-02-04 16:45 | 25.8453 | 57.0153 | 16.715 | 2013-02-04 16:46 | 12.966 | 29.9515 | 18.599 | 27.0638 | 0.22579 | 3527.0638 | 22.9362
2013-02-04 | 17:00 | 2013-02-04 17:00 | 25.8471 | 57.0171 | 16.714 | 2013-02-04 17:01 | 12.968 | 29.9561 | 17.827 | 27.061 | 0.22861 | 3527.061 | 22.939
2013-02-04 | 17:15 | 2013-02-04 17:15 | 25.8487 | 57.0187 | 16.713 | 2013-02-04 17:16 | 12.968 | 29.9561 | 16.78 | 27.0626 | 0.22701 | 3527.0626 | 22.9374
2013-02-04 | 17:30 | 2013-02-04 17:30 | 25.8528 | 57.0228 | 16.713 | 2013-02-04 17:31 | 12.971 | 29.963 | 15.093 | 27.0598 | 0.22984 | 3527.0598 | 22.9402
2013-02-04 | 17:45 | 2013-02-04 17:45 | 25.8559 | 57.0259 | 16.713 | 2013-02-04 17:46 | 12.972 | 29.9653 | 13.054 | 27.0606 | 0.22905 | 3527.0606 | 22.9394
2013-02-04 | 18:00 | 2013-02-04 18:00 | 25.8598 | 57.0298 | 16.712 | 2013-02-04 18:01 | 12.976 | 29.9746 | 11.385 | 27.0552 | 0.23439 | 3527.0552 | 22.9448
2013-02-04 | 18:15 | 2013-02-04 18:15 | 25.8616 | 57.0316 | 16.712 | 2013-02-04 18:16 | 12.978 | 29.9792 | 10.296 | 27.0524 | 0.23721 | 3527.0524 | 22.9476
2013-02-04 | 18:30 | 2013-02-04 18:30 | 25.8656 | 57.0356 | 16.711 | 2013-02-04 18:31 | 12.982 | 29.9884 | 9.44 | 27.0472 | 0.24245 | 3527.0472 | 22.9528
2013-02-04 | 18:45 | 2013-02-04 18:45 | 25.867 | 57.037 | 16.71 | 2013-02-04 18:46 | 12.988 | 30.0023 | 8.347 | 27.0347 | 0.25491 | 3527.0347 | 22.9653
2013-02-04 | 19:00 | 2013-02-04 19:00 | 25.8715 | 57.0415 | 16.711 | 2013-02-04 19:01 | 12.986 | 29.9977 | 7.379 | 27.0438 | 0.24579 | 3527.0438 | 22.9562
2013-02-04 | 19:15 | 2013-02-04 19:15 | 25.8772 | 57.0472 | 16.71 | 2013-02-04 19:16 | 12.99 | 30.0069 | 6.702 | 27.0403 | 0.24933 | 3527.0403 | 22.9597
2013-02-04 | 19:30 | 2013-02-04 19:30 | 25.881 | 57.051 | 16.709 | 2013-02-04 19:31 | 12.994 | 30.0161 | 6.359 | 27.0349 | 0.25477 | 3527.0349 | 22.9651
2013-02-04 | 19:45 | 2013-02-04 19:45 | 25.8839 | 57.0539 | 16.709 | 2013-02-04 19:46 | 12.995 | 30.0184 | 6.195 | 27.0355 | 0.25418 | 3527.0354 | 22.9646
2013-02-04 | 20:00 | 2013-02-04 20:00 | 25.8866 | 57.0566 | 16.708 | 2013-02-04 20:01 | 12.994 | 30.0161 | 5.964 | 27.0405 | 0.24917 | 3527.0405 | 22.9595
2013-02-04 | 20:15 | 2013-02-04 20:15 | 25.8901 | 57.0601 | 16.708 | 2013-02-04 20:16 | 12.998 | 30.0254 | 5.701 | 27.0347 | 0.25491 | 3527.0347 | 22.9653
2013-02-04 | 20:30 | 2013-02-04 20:30 | 25.8937 | 57.0637 | 16.709 | 2013-02-04 20:31 | 12.996 | 30.0208 | 5.441 | 27.0429 | 0.24669 | 3527.0429 | 22.9571
2013-02-04 | 20:45 | 2013-02-04 20:45 | 25.8956 | 57.0656 | 16.709 | 2013-02-04 20:46 | 13.002 | 30.0346 | 5.294 | 27.031 | 0.25865 | 3527.031 | 22.969
2013-02-04 | 21:00 | 2013-02-04 21:00 | 25.8986 | 57.0686 | 16.709 | 2013-02-04 21:01 | 12.999 | 30.0277 | 5.189 | 27.0409 | 0.24872 | 3527.0409 | 22.9591
2013-02-04 | 21:15 | 2013-02-04 21:15 | 25.9013 | 57.0713 | 16.709 | 2013-02-04 21:16 | 13.001 | 30.0323 | 5.042 | 27.039 | 0.25064 | 3527.039 | 22.961
2013-02-04 | 21:30 | 2013-02-04 21:30 | 25.9047 | 57.0747 | 16.709 | 2013-02-04 21:31 | 13.004 | 30.0392 | 4.938 | 27.0355 | 0.25417 | 3527.0355 | 22.9645
2013-02-04 | 21:45 | 2013-02-04 21:45 | 23.7996 | 54.9696 | 16.72 | 2013-02-04 21:46 | 12.999 | 30.0277 | 5.042 | 24.9419 | 2.3477 | 3524.9419 | 25.0581
2013-02-04 | 22:00 | 2013-02-04 22:00 | 23.7266 | 54.8966 | 16.739 | 2013-02-04 22:01 | 13.001 | 30.0323 | 4.48 | 24.8643 | 2.4253 | 3524.8643 | 25.1357
2013-02-04 | 22:15 | 2013-02-04 22:15 | 25.6082 | 56.7782 | 16.733 | 2013-02-04 22:16 | 13.002 | 30.0346 | 4.027 | 26.7436 | 0.54605 | 3526.7436 | 23.2564
2013-02-04 | 22:30 | 2013-02-04 22:30 | 25.7974 | 56.9674 | 16.733 | 2013-02-04 22:31 | 13.002 | 30.0346 | 3.582 | 26.9328 | 0.35685 | 3526.9328 | 23.0672
2013-02-04 | 22:45 | 2013-02-04 22:45 | 21.3389 | 52.5089 | 16.779 | 2013-02-04 22:46 | 13.001 | 30.0323 | 3.028 | 22.4766 | 4.813 | 3522.4766 | 27.5234
2013-02-04 | 23:00 | 2013-02-04 23:00 | 25.5241 | 56.6941 | 16.75 | 2013-02-04 23:01 | 13.003 | 30.0369 | 2.83 | 26.6572 | 0.63246 | 3526.6572 | 23.3428
2013-02-04 | 23:15 | 2013-02-04 23:15 | 25.7694 | 56.9394 | 16.75 | 2013-02-04 23:16 | 13.002 | 30.0346 | 2.882 | 26.9048 | 0.38485 | 3526.9048 | 23.0952
2013-02-04 | 23:30 | 2013-02-04 23:30 | 25.8388 | 57.0088 | 16.748 | 2013-02-04 23:31 | 13.002 | 30.0346 | 2.682 | 26.9742 | 0.31545 | 3526.9742 | 23.0258
2013-02-04 | 23:45 | 2013-02-04 23:45 | 25.8621 | 57.0321 | 16.747 | 2013-02-04 23:46 | 12.999 | 30.0277 | 2.718 | 27.0044 | 0.28522 | 3527.0044 | 22.9956
2013-02-05 | 0:00 | 2013-02-05 | 25.8724 | 57.0424 | 16.744 | 2013-02-05 00:01 | 12.998 | 30.0254 | 2.47 | 27.017 | 0.27261 | 3527.017 | 22.983
2013-02-05 | 0:15 | 2013-02-05 00:15 | 25.8837 | 57.0537 | 16.741 | 2013-02-05 00:16 | 12.996 | 30.0208 | 2.371 | 27.0329 | 0.25669 | 3527.0329 | 22.9671
2013-02-05 | 0:30 | 2013-02-05 00:30 | 25.8861 | 57.0561 | 16.739 | 2013-02-05 00:31 | 12.995 | 30.0184 | 2.388 | 27.0377 | 0.25198 | 3527.0377 | 22.9623
2013-02-05 | 0:45 | 2013-02-05 00:45 | 25.8878 | 57.0578 | 16.736 | 2013-02-05 00:46 | 12.993 | 30.0138 | 2.09 | 27.044 | 0.24566 | 3527.044 | 22.956
2013-02-05 | 1:00 | 2013-02-05 01:00 | 25.889 | 57.059 | 16.733 | 2013-02-05 01:01 | 12.993 | 30.0138 | 1.963 | 27.0452 | 0.24446 | 3527.0452 | 22.9548
2013-02-05 | 1:15 | 2013-02-05 01:15 | 25.888 | 57.058 | 16.732 | 2013-02-05 01:16 | 12.99 | 30.0069 | 1.858 | 27.0511 | 0.23853 | 3527.0511 | 22.9489
2013-02-05 | 1:30 | 2013-02-05 01:30 | 25.8857 | 57.0557 | 16.73 | 2013-02-05 01:31 | 12.988 | 30.0023 | 1.656 | 27.0534 | 0.23621 | 3527.0534 | 22.9466
2013-02-05 | 1:45 | 2013-02-05 01:45 | 25.8836 | 57.0536 | 16.727 | 2013-02-05 01:46 | 12.99 | 30.0069 | 1.43 | 27.0467 | 0.24293 | 3527.0467 | 22.9533
2013-02-05 | 2:00 | 2013-02-05 02:00 | 25.8842 | 57.0542 | 16.726 | 2013-02-05 02:01 | 12.987 | 30 | 1.3 | 27.0542 | 0.2354 | 3527.0542 | 22.9458
2013-02-05 | 2:15 | 2013-02-05 02:15 | 25.8823 | 57.0523 | 16.725 | 2013-02-05 02:16 | 12.988 | 30.0023 | 1.46 | 27.05 | 0.23961 | 3527.05 | 22.95
2013-02-05 | 2:30 | 2013-02-05 02:30 | 25.8814 | 57.0514 | 16.724 | 2013-02-05 02:31 | 12.987 | 30 | 1.164 | 27.0514 | 0.2382 | 3527.0514 | 22.9486
2013-02-05 | 2:45 | 2013-02-05 02:45 | 25.8764 | 57.0464 | 16.722 | 2013-02-05 02:46 | 12.983 | 29.9907 | 1.342 | 27.0557 | 0.23396 | 3527.0557 | 22.9443
2013-02-05 | 3:00 | 2013-02-05 03:00 | 25.8755 | 57.0455 | 16.721 | 2013-02-05 03:01 | 12.982 | 29.9884 | 1.642 | 27.0571 | 0.23255 | 3527.0571 | 22.9429
2013-02-05 | 3:15 | 2013-02-05 03:15 | 25.8729 | 57.0429 | 16.72 | 2013-02-05 03:16 | 12.982 | 29.9884 | 1.544 | 27.0545 | 0.23515 | 3527.0545 | 22.9455
2013-02-05 | 3:30 | 2013-02-05 03:30 | 25.8708 | 57.0408 | 16.719 | 2013-02-05 03:31 | 12.981 | 29.9861 | 1.492 | 27.0547 | 0.23494 | 3527.0547 | 22.9453
2013-02-05 | 3:45 | 2013-02-05 03:45 | 25.8696 | 57.0396 | 16.719 | 2013-02-05 03:46 | 12.982 | 29.9884 | 1.299 | 27.0512 | 0.23845 | 3527.0512 | 22.9488
2013-02-05 | 4:00 | 2013-02-05 04:00 | 25.8704 | 57.0404 | 16.717 | 2013-02-05 04:01 | 12.979 | 29.9815 | 1.059 | 27.0589 | 0.23072 | 3527.0589 | 22.9411
2013-02-05 | 4:15 | 2013-02-05 04:15 | 25.8683 | 57.0383 | 16.717 | 2013-02-05 04:16 | 12.981 | 29.9861 | 0.819 | 27.0522 | 0.23744 | 3527.0522 | 22.9478
2013-02-05 | 4:30 | 2013-02-05 04:30 | 25.8661 | 57.0361 | 16.716 | 2013-02-05 04:31 | 12.978 | 29.9792 | 0.699 | 27.0569 | 0.23271 | 3527.0569 | 22.9431
2013-02-05 | 4:45 | 2013-02-05 04:45 | 25.8658 | 57.0358 | 16.715 | 2013-02-05 04:46 | 12.978 | 29.9792 | 0.698 | 27.0566 | 0.23301 | 3527.0566 | 22.9434
2013-02-05 | 5:00 | 2013-02-05 05:00 | 25.8634 | 57.0334 | 16.715 | 2013-02-05 05:01 | 12.98 | 29.9838 | 0.671 | 27.0496 | 0.24003 | 3527.0496 | 22.9504
2013-02-05 | 5:15 | 2013-02-05 05:15 | 25.8633 | 57.0333 | 16.714 | 2013-02-05 05:16 | 12.979 | 29.9815 | 0.725 | 27.0518 | 0.23782 | 3527.0518 | 22.9482
2013-02-05 | 5:30 | 2013-02-05 05:30 | 25.862 | 57.032 | 16.714 | 2013-02-05 05:31 | 12.978 | 29.9792 | 0.744 | 27.0528 | 0.23681 | 3527.0528 | 22.9472
2013-02-05 | 5:45 | 2013-02-05 05:45 | 25.8618 | 57.0318 | 16.712 | 2013-02-05 05:46 | 12.978 | 29.9792 | 0.816 | 27.0526 | 0.23701 | 3527.0526 | 22.9474
2013-02-05 | 6:00 | 2013-02-05 06:00 | 25.8655 | 57.0355 | 16.712 | 2013-02-05 06:01 | 12.981 | 29.9861 | 0.888 | 27.0494 | 0.24024 | 3527.0494 | 22.9506
2013-02-05 | 6:15 | 2013-02-05 06:15 | 25.8655 | 57.0355 | 16.712 | 2013-02-05 06:16 | 12.983 | 29.9907 | 1.116 | 27.0448 | 0.24486 | 3527.0448 | 22.9552
2013-02-05 | 6:30 | 2013-02-05 06:30 | 25.8686 | 57.0386 | 16.711 | 2013-02-05 06:31 | 12.982 | 29.9884 | 1.328 | 27.0502 | 0.23945 | 3527.0502 | 22.9498
2013-02-05 | 6:45 | 2013-02-05 06:45 | 25.8698 | 57.0398 | 16.711 | 2013-02-05 06:46 | 12.982 | 29.9884 | 1.596 | 27.0514 | 0.23825 | 3527.0514 | 22.9486
2013-02-05 | 7:00 | 2013-02-05 07:00 | 16.8814 | 48.0514 | 16.713 | 2013-02-05 07:01 | 12.984 | 29.993 | 2.347 | 18.0584 | 9.2313 | 3518.0584 | 31.9416
2013-02-05 | 7:15 | 2013-02-05 07:15 | 25.5151 | 56.6851 | 16.72 | 2013-02-05 07:16 | 12.985 | 29.9953 | 8.097 | 26.6898 | 0.59988 | 3526.6898 | 23.3102
2013-02-05 | 7:30 | 2013-02-05 07:30 | 25.7854 | 56.9554 | 16.722 | 2013-02-05 07:31 | 12.983 | 29.9907 | 15.963 | 26.9647 | 0.32496 | 3526.9647 | 23.0353
2013-02-05 | 7:45 | 2013-02-05 07:45 | 25.8405 | 57.0105 | 16.724 | 2013-02-05 07:46 | 12.981 | 29.9861 | 23.012 | 27.0244 | 0.26524 | 3527.0244 | 22.9756
2013-02-05 | 8:00 | 2013-02-05 08:00 | 25.8673 | 57.0373 | 16.725 | 2013-02-05 08:01 | 12.982 | 29.9884 | 28.323 | 27.0489 | 0.24075 | 3527.0489 | 22.9511
2013-02-05 | 8:15 | 2013-02-05 08:15 | 25.8822 | 57.0522 | 16.725 | 2013-02-05 08:16 | 12.981 | 29.9861 | 31.981 | 27.0661 | 0.22354 | 3527.0661 | 22.9339
2013-02-05 | 8:30 | 2013-02-05 08:30 | 25.4587 | 56.6287 | 16.731 | 2013-02-05 08:31 | 12.983 | 29.9907 | 34.748 | 26.638 | 0.65166 | 3526.638 | 23.362
2013-02-05 | 8:45 | 2013-02-05 08:45 | 25.7912 | 56.9612 | 16.731 | 2013-02-05 08:46 | 12.985 | 29.9953 | 35.364 | 26.9659 | 0.32378 | 3526.9659 | 23.0341
2013-02-05 | 9:00 | 2013-02-05 09:00 | 25.8584 | 57.0284 | 16.732 | 2013-02-05 09:01 | 12.989 | 30.0046 | 33.675 | 27.0238 | 0.26582 | 3527.0238 | 22.9762
2013-02-05 | 9:15 | 2013-02-05 09:15 | 25.88 | 57.05 | 16.732 | 2013-02-05 09:16 | 12.988 | 30.0023 | 33.012 | 27.0477 | 0.24191 | 3527.0477 | 22.9523
2013-02-05 | 9:30 | 2013-02-05 09:30 | 25.8883 | 57.0583 | 16.73 | 2013-02-05 09:31 | 12.987 | 30 | 33.26 | 27.0583 | 0.2313 | 3527.0583 | 22.9417
2013-02-05 | 9:45 | 2013-02-05 09:45 | 25.8961 | 57.0661 | 16.729 | 2013-02-05 09:46 | 12.986 | 29.9977 | 34.129 | 27.0684 | 0.22119 | 3527.0684 | 22.9316
2013-02-05 | 10:00 | 2013-02-05 10:00 | 25.901 | 57.071 | 16.728 | 2013-02-05 10:01 | 12.989 | 30.0046 | 34.019 | 27.0664 | 0.22322 | 3527.0664 | 22.9336
2013-02-05 | 10:15 | 2013-02-05 10:15 | 25.9018 | 57.0718 | 16.725 | 2013-02-05 10:16 | 12.989 | 30.0046 | 32.877 | 27.0672 | 0.22242 | 3527.0672 | 22.9328
2013-02-05 | 10:30 | 2013-02-05 10:30 | 25.8999 | 57.0699 | 16.724 | 2013-02-05 10:31 | 12.986 | 29.9977 | 31.642 | 27.0722 | 0.21739 | 3527.0722 | 22.9278
2013-02-05 | 10:45 | 2013-02-05 10:45 | 25.8971 | 57.0671 | 16.723 | 2013-02-05 10:46 | 12.984 | 29.993 | 31.303 | 27.0741 | 0.21557 | 3527.0741 | 22.9259
2013-02-05 | 11:00 | 2013-02-05 11:00 | 25.8918 | 57.0618 | 16.721 | 2013-02-05 11:01 | 12.98 | 29.9838 | 31.225 | 27.078 | 0.21163 | 3527.078 | 22.922
2013-02-05 | 11:15 | 2013-02-05 11:15 | 25.8903 | 57.0603 | 16.72 | 2013-02-05 11:16 | 12.981 | 29.9861 | 30.42 | 27.0742 | 0.21544 | 3527.0742 | 22.9258
2013-02-05 | 11:30 | 2013-02-05 11:30 | 25.8871 | 57.0571 | 16.719 | 2013-02-05 11:31 | 12.98 | 29.9838 | 28.635 | 27.0733 | 0.21633 | 3527.0733 | 22.9267
2013-02-05 | 11:45 | 2013-02-05 11:45 | 25.8828 | 57.0528 | 16.718 | 2013-02-05 11:46 | 12.973 | 29.9676 | 26.987 | 27.0852 | 0.20446 | 3527.0852 | 22.9148
2013-02-05 | 12:00 | 2013-02-05 12:00 | 25.8745 | 57.0445 | 16.717 | 2013-02-05 12:01 | 12.973 | 29.9676 | 25.007 | 27.0769 | 0.21276 | 3527.0769 | 22.9231
2013-02-05 | 12:15 | 2013-02-05 12:15 | 25.8669 | 57.0369 | 16.717 | 2013-02-05 12:16 | 12.967 | 29.9538 | 23.247 | 27.0831 | 0.2065 | 3527.0831 | 22.9169
2013-02-05 | 12:30 | 2013-02-05 12:30 | 25.857 | 57.027 | 16.715 | 2013-02-05 12:31 | 12.963 | 29.9445 | 22.336 | 27.0825 | 0.20716 | 3527.0825 | 22.9175
2013-02-05 | 12:45 | 2013-02-05 12:45 | 25.8491 | 57.0191 | 16.714 | 2013-02-05 12:46 | 12.961 | 29.9399 | 21.669 | 27.0792 | 0.21044 | 3527.0792 | 22.9208
2013-02-05 | 13:00 | 2013-02-05 13:00 | 25.843 | 57.013 | 16.714 | 2013-02-05 13:01 | 12.955 | 29.9261 | 21.385 | 27.087 | 0.20268 | 3527.0869 | 22.9131
2013-02-05 | 13:15 | 2013-02-05 13:15 | 25.8385 | 57.0085 | 16.713 | 2013-02-05 13:16 | 12.956 | 29.9284 | 21.646 | 27.0801 | 0.20949 | 3527.0801 | 22.9199
2013-02-05 | 13:30 | 2013-02-05 13:30 | 25.8302 | 57.0002 | 16.713 | 2013-02-05 13:31 | 12.952 | 29.9191 | 22.044 | 27.0811 | 0.20855 | 3527.0811 | 22.9189
2013-02-05 | 13:45 | 2013-02-05 13:45 | 25.8271 | 56.9971 | 16.712 | 2013-02-05 13:46 | 12.949 | 29.9122 | 22.534 | 27.0849 | 0.20472 | 3527.0849 | 22.9151
2013-02-05 | 14:00 | 2013-02-05 14:00 | 25.8243 | 56.9943 | 16.712 | 2013-02-05 14:01 | 12.948 | 29.9099 | 22.846 | 27.0844 | 0.20521 | 3527.0844 | 22.9156
2013-02-05 | 14:15 | 2013-02-05 14:15 | 25.8176 | 56.9876 | 16.711 | 2013-02-05 14:16 | 12.949 | 29.9122 | 22.733 | 27.0754 | 0.21422 | 3527.0754 | 22.9246
2013-02-05 | 14:30 | 2013-02-05 14:30 | 25.8117 | 56.9817 | 16.711 | 2013-02-05 14:31 | 12.944 | 29.9006 | 22.809 | 27.0811 | 0.20857 | 3527.0811 | 22.9189
2013-02-05 | 14:45 | 2013-02-05 14:45 | 25.8066 | 56.9766 | 16.71 | 2013-02-05 14:46 | 12.943 | 29.8983 | 22.859 | 27.0783 | 0.21136 | 3527.0783 | 22.9217
2013-02-05 | 15:00 | 2013-02-05 15:00 | 25.8051 | 56.9751 | 16.71 | 2013-02-05 15:01 | 12.945 | 29.903 | 21.728 | 27.0721 | 0.21748 | 3527.0721 | 22.9279
2013-02-05 | 15:15 | 2013-02-05 15:15 | 25.8031 | 56.9731 | 16.71 | 2013-02-05 15:16 | 12.944 | 29.9006 | 20.397 | 27.0725 | 0.21717 | 3527.0725 | 22.9275
2013-02-05 | 15:30 | 2013-02-05 15:30 | 25.799 | 56.969 | 16.71 | 2013-02-05 15:31 | 12.944 | 29.9006 | 19.454 | 27.0684 | 0.22127 | 3527.0684 | 22.9316
2013-02-05 | 15:45 | 2013-02-05 15:45 | 25.7969 | 56.9669 | 16.71 | 2013-02-05 15:46 | 12.944 | 29.9006 | 19.166 | 27.0663 | 0.22337 | 3527.0663 | 22.9337
2013-02-05 | 16:00 | 2013-02-05 16:00 | 25.7973 | 56.9673 | 16.708 | 2013-02-05 16:01 | 12.947 | 29.9076 | 19.416 | 27.0597 | 0.2299 | 3527.0597 | 22.9403
2013-02-05 | 16:15 | 2013-02-05 16:15 | 25.7978 | 56.9678 | 16.709 | 2013-02-05 16:16 | 12.948 | 29.9099 | 18.834 | 27.0579 | 0.23171 | 3527.0579 | 22.9421
2013-02-05 | 16:30 | 2013-02-05 16:30 | 25.7974 | 56.9674 | 16.709 | 2013-02-05 16:31 | 12.947 | 29.9076 | 17.643 | 27.0598 | 0.2298 | 3527.0598 | 22.9402
2013-02-05 | 16:45 | 2013-02-05 16:45 | 25.7973 | 56.9673 | 16.709 | 2013-02-05 16:46 | 12.946 | 29.9053 | 16.373 | 27.062 | 0.22759 | 3527.062 | 22.938
2013-02-05 | 17:00 | 2013-02-05 17:00 | 25.796 | 56.966 | 16.709 | 2013-02-05 17:01 | 12.95 | 29.9145 | 14.773 | 27.0515 | 0.23813 | 3527.0515 | 22.9485
2013-02-05 | 17:15 | 2013-02-05 17:15 | 25.7944 | 56.9644 | 16.71 | 2013-02-05 17:16 | 12.951 | 29.9168 | 13.107 | 27.0476 | 0.24204 | 3527.0476 | 22.9524
2013-02-05 | 17:30 | 2013-02-05 17:30 | 25.7978 | 56.9678 | 16.71 | 2013-02-05 17:31 | 12.953 | 29.9214 | 11.619 | 27.0464 | 0.24326 | 3527.0464 | 22.9536
2013-02-05 | 17:45 | 2013-02-05 17:45 | 25.8002 | 56.9702 | 16.71 | 2013-02-05 17:46 | 12.954 | 29.9237 | 10.392 | 27.0465 | 0.24317 | 3527.0465 | 22.9535
2013-02-05 | 18:00 | 2013-02-05 18:00 | 25.8088 | 56.9788 | 16.709 | 2013-02-05 18:01 | 12.959 | 29.9353 | 9.41 | 27.0435 | 0.24612 | 3527.0435 | 22.9565
2013-02-05 | 18:15 | 2013-02-05 18:15 | 25.8029 | 56.9729 | 16.709 | 2013-02-05 18:16 | 12.957 | 29.9307 | 8.647 | 27.0422 | 0.2474 | 3527.0422 | 22.9578
2013-02-05 | 18:30 | 2013-02-05 18:30 | 25.8081 | 56.9781 | 16.709 | 2013-02-05 18:31 | 12.961 | 29.9399 | 8.072 | 27.0382 | 0.25144 | 3527.0382 | 22.9618
2013-02-05 | 18:45 | 2013-02-05 18:45 | 24.585 | 55.755 | 16.715 | 2013-02-05 18:46 | 12.96 | 29.9376 | 7.58 | 25.8174 | 1.4722 | 3525.8174 | 24.1826
2013-02-05 | 19:00 | 2013-02-05 19:00 | 25.6542 | 56.8242 | 16.716 | 2013-02-05 19:01 | 12.961 | 29.9399 | 7.18 | 26.8843 | 0.40534 | 3526.8843 | 23.1157
2013-02-05 | 19:15 | 2013-02-05 19:15 | 25.7581 | 56.9281 | 16.719 | 2013-02-05 19:16 | 12.964 | 29.9468 | 6.889 | 26.9813 | 0.30837 | 3526.9813 | 23.0187
2013-02-05 | 19:30 | 2013-02-05 19:30 | 25.7896 | 56.9596 | 16.72 | 2013-02-05 19:31 | 12.964 | 29.9468 | 6.765 | 27.0128 | 0.27687 | 3527.0128 | 22.9872
2013-02-05 | 19:45 | 2013-02-05 19:45 | 25.8006 | 56.9706 | 16.72 | 2013-02-05 19:46 | 12.964 | 29.9468 | 6.751 | 27.0238 | 0.26587 | 3527.0238 | 22.9762
2013-02-05 | 20:00 | 2013-02-05 20:00 | 25.8077 | 56.9777 | 16.72 | 2013-02-05 20:01 | 12.965 | 29.9491 | 6.634 | 27.0285 | 0.26108 | 3527.0285 | 22.9715
2013-02-05 | 20:15 | 2013-02-05 20:15 | 25.8113 | 56.9813 | 16.719 | 2013-02-05 20:16 | 12.964 | 29.9468 | 6.398 | 27.0345 | 0.25517 | 3527.0345 | 22.9655
2013-02-05 | 20:30 | 2013-02-05 20:30 | 25.816 | 56.986 | 16.718 | 2013-02-05 20:31 | 12.967 | 29.9538 | 6.137 | 27.0322 | 0.2574 | 3527.0322 | 22.9678
2013-02-05 | 20:45 | 2013-02-05 20:45 | 25.8155 | 56.9855 | 16.717 | 2013-02-05 20:46 | 12.962 | 29.9422 | 5.878 | 27.0433 | 0.24635 | 3527.0433 | 22.9567
2013-02-05 | 21:00 | 2013-02-05 21:00 | 25.8176 | 56.9876 | 16.716 | 2013-02-05 21:01 | 12.965 | 29.9491 | 5.469 | 27.0385 | 0.25118 | 3527.0385 | 22.9615
2013-02-05 | 21:15 | 2013-02-05 21:15 | 25.8187 | 56.9887 | 16.714 | 2013-02-05 21:16 | 12.964 | 29.9468 | 5.26 | 27.0419 | 0.24777 | 3527.0419 | 22.9581
2013-02-05 | 21:30 | 2013-02-05 21:30 | 25.8222 | 56.9922 | 16.714 | 2013-02-05 21:31 | 12.965 | 29.9491 | 5.19 | 27.043 | 0.24658 | 3527.0431 | 22.9569
2013-02-05 | 21:45 | 2013-02-05 21:45 | 25.8232 | 56.9932 | 16.713 | 2013-02-05 21:46 | 12.964 | 29.9468 | 5.173 | 27.0464 | 0.24327 | 3527.0464 | 22.9536
2013-02-05 | 22:00 | 2013-02-05 22:00 | 25.8241 | 56.9941 | 16.713 | 2013-02-05 22:01 | 12.968 | 29.9561 | 5.161 | 27.038 | 0.25161 | 3527.038 | 22.962
2013-02-05 | 22:15 | 2013-02-05 22:15 | 21.3124 | 52.4824 | 16.738 | 2013-02-05 22:16 | 12.967 | 29.9538 | 5.257 | 22.5286 | 4.761 | 3522.5286 | 27.4714
2013-02-05 | 22:30 | 2013-02-05 22:30 | 25.5373 | 56.7073 | 16.721 | 2013-02-05 22:31 | 12.967 | 29.9538 | 5.24 | 26.7535 | 0.5361 | 3526.7535 | 23.2465
2013-02-05 | 22:45 | 2013-02-05 22:45 | 25.7397 | 56.9097 | 16.723 | 2013-02-05 22:46 | 12.965 | 29.9491 | 5.149 | 26.9606 | 0.32908 | 3526.9605 | 23.0395
2013-02-05 | 23:00 | 2013-02-05 23:00 | 25.7816 | 56.9516 | 16.725 | 2013-02-05 23:01 | 12.962 | 29.9422 | 5.097 | 27.0094 | 0.28025 | 3527.0094 | 22.9906
2013-02-05 | 23:15 | 2013-02-05 23:15 | 25.7979 | 56.9679 | 16.724 | 2013-02-05 23:16 | 12.96 | 29.9376 | 5.04 | 27.0303 | 0.25933 | 3527.0303 | 22.9697
2013-02-05 | 23:30 | 2013-02-05 23:30 | 25.8084 | 56.9784 | 16.723 | 2013-02-05 23:31 | 12.958 | 29.933 | 4.772 | 27.0454 | 0.24421 | 3527.0454 | 22.9546
2013-02-05 | 23:45 | 2013-02-05 23:45 | 25.8129 | 56.9829 | 16.721 | 2013-02-05 23:46 | 12.959 | 29.9353 | 4.602 | 27.0476 | 0.24202 | 3527.0476 | 22.9524
2013-02-06 | 0:00 | 2013-02-06 | 25.8197 | 56.9897 | 16.72 | 2013-02-06 00:01 | 12.96 | 29.9376 | 4.617 | 27.0521 | 0.23753 | 3527.0521 | 22.9479
2013-02-06 | 0:15 | 2013-02-06 00:15 | 25.8217 | 56.9917 | 16.719 | 2013-02-06 00:16 | 12.96 | 29.9376 | 4.571 | 27.0541 | 0.23553 | 3527.0541 | 22.9459
2013-02-06 | 0:30 | 2013-02-06 00:30 | 25.8259 | 56.9959 | 16.717 | 2013-02-06 00:31 | 12.961 | 29.9399 | 4.351 | 27.056 | 0.23364 | 3527.056 | 22.944
2013-02-06 | 0:45 | 2013-02-06 00:45 | 25.8273 | 56.9973 | 16.717 | 2013-02-06 00:46 | 12.961 | 29.9399 | 4.281 | 27.0574 | 0.23224 | 3527.0574 | 22.9426
2013-02-06 | 1:00 | 2013-02-06 01:00 | 25.8271 | 56.9971 | 16.716 | 2013-02-06 01:01 | 12.961 | 29.9399 | 4.583 | 27.0572 | 0.23244 | 3527.0572 | 22.9428
2013-02-06 | 1:15 | 2013-02-06 01:15 | 25.825 | 56.995 | 16.715 | 2013-02-06 01:16 | 12.957 | 29.9307 | 4.833 | 27.0643 | 0.2253 | 3527.0643 | 22.9357
2013-02-06 | 1:30 | 2013-02-06 01:30 | 25.8234 | 56.9934 | 16.713 | 2013-02-06 01:31 | 12.957 | 29.9307 | 4.903 | 27.0627 | 0.2269 | 3527.0627 | 22.9373
2013-02-06 | 1:45 | 2013-02-06 01:45 | 25.819 | 56.989 | 16.713 | 2013-02-06 01:46 | 12.955 | 29.9261 | 4.84 | 27.063 | 0.22668 | 3527.063 | 22.937
2013-02-06 | 2:00 | 2013-02-06 02:00 | 25.8195 | 56.9895 | 16.712 | 2013-02-06 02:01 | 12.955 | 29.9261 | 4.586 | 27.0635 | 0.22618 | 3527.0635 | 22.9365
2013-02-06 | 2:15 | 2013-02-06 02:15 | 25.8165 | 56.9865 | 16.712 | 2013-02-06 02:16 | 12.955 | 29.9261 | 4.363 | 27.0605 | 0.22918 | 3527.0604 | 22.9396
2013-02-06 | 2:30 | 2013-02-06 02:30 | 25.8122 | 56.9822 | 16.711 | 2013-02-06 02:31 | 12.953 | 29.9214 | 4.266 | 27.0608 | 0.22886 | 3527.0608 | 22.9392
2013-02-06 | 2:45 | 2013-02-06 02:45 | 25.8117 | 56.9817 | 16.71 | 2013-02-06 02:46 | 12.95 | 29.9145 | 4.116 | 27.0672 | 0.22243 | 3527.0672 | 22.9328
2013-02-06 | 3:00 | 2013-02-06 03:00 | 25.814 | 56.984 | 16.71 | 2013-02-06 03:01 | 12.952 | 29.9191 | 4.045 | 27.0649 | 0.22475 | 3527.0649 | 22.9351
2013-02-06 | 3:15 | 2013-02-06 03:15 | 25.8131 | 56.9831 | 16.71 | 2013-02-06 03:16 | 12.954 | 29.9237 | 3.865 | 27.0594 | 0.23027 | 3527.0594 | 22.9406
2013-02-06 | 3:30 | 2013-02-06 03:30 | 25.8109 | 56.9809 | 16.709 | 2013-02-06 03:31 | 12.953 | 29.9214 | 3.773 | 27.0595 | 0.23016 | 3527.0595 | 22.9405
2013-02-06 | 3:45 | 2013-02-06 03:45 | 25.8121 | 56.9821 | 16.708 | 2013-02-06 03:46 | 12.951 | 29.9168 | 3.514 | 27.0653 | 0.22434 | 3527.0653 | 22.9347
2013-02-06 | 4:00 | 2013-02-06 04:00 | 25.814 | 56.984 | 16.708 | 2013-02-06 04:01 | 12.954 | 29.9237 | 3.494 | 27.0603 | 0.22937 | 3527.0603 | 22.9397
2013-02-06 | 4:15 | 2013-02-06 04:15 | 25.8101 | 56.9801 | 16.708 | 2013-02-06 04:16 | 12.954 | 29.9237 | 3.784 | 27.0564 | 0.23327 | 3527.0564 | 22.9436
2013-02-06 | 4:30 | 2013-02-06 04:30 | 25.8065 | 56.9765 | 16.708 | 2013-02-06 04:31 | 12.951 | 29.9168 | 3.957 | 27.0597 | 0.22994 | 3527.0597 | 22.9403
2013-02-06 | 4:45 | 2013-02-06 04:45 | 25.8054 | 56.9754 | 16.708 | 2013-02-06 04:46 | 12.952 | 29.9191 | 3.905 | 27.0563 | 0.23335 | 3527.0563 | 22.9437
2013-02-06 | 5:00 | 2013-02-06 05:00 | 25.8027 | 56.9727 | 16.707 | 2013-02-06 05:01 | 12.951 | 29.9168 | 3.915 | 27.0559 | 0.23374 | 3527.0559 | 22.9441
2013-02-06 | 5:15 | 2013-02-06 05:15 | 25.8007 | 56.9707 | 16.708 | 2013-02-06 05:16 | 12.95 | 29.9145 | 3.898 | 27.0562 | 0.23343 | 3527.0562 | 22.9438
2013-02-06 | 5:30 | 2013-02-06 05:30 | 25.8023 | 56.9723 | 16.708 | 2013-02-06 05:31 | 12.951 | 29.9168 | 3.819 | 27.0555 | 0.23414 | 3527.0555 | 22.9445
2013-02-06 | 5:45 | 2013-02-06 05:45 | 25.8033 | 56.9733 | 16.708 | 2013-02-06 05:46 | 12.951 | 29.9168 | 3.737 | 27.0565 | 0.23314 | 3527.0565 | 22.9435
2013-02-06 | 6:00 | 2013-02-06 06:00 | 25.8011 | 56.9711 | 16.708 | 2013-02-06 06:01 | 12.953 | 29.9214 | 3.618 | 27.0497 | 0.23996 | 3527.0497 | 22.9503
2013-02-06 | 6:15 | 2013-02-06 06:15 | 25.8027 | 56.9727 | 16.708 | 2013-02-06 06:16 | 12.953 | 29.9214 | 3.472 | 27.0513 | 0.23836 | 3527.0513 | 22.9487
2013-02-06 | 6:30 | 2013-02-06 06:30 | 25.807 | 56.977 | 16.708 | 2013-02-06 06:31 | 12.955 | 29.9261 | 3.327 | 27.051 | 0.23868 | 3527.0509 | 22.9491
2013-02-06 | 6:45 | 2013-02-06 06:45 | 25.812 | 56.982 | 16.709 | 2013-02-06 06:46 | 12.959 | 29.9353 | 3.268 | 27.0467 | 0.24292 | 3527.0467 | 22.9533
2013-02-06 | 7:00 | 2013-02-06 07:00 | 25.8113 | 56.9813 | 16.708 | 2013-02-06 07:01 | 12.958 | 29.933 | 3.201 | 27.0483 | 0.24131 | 3527.0483 | 22.9517
2013-02-06 | 7:15 | 2013-02-06 07:15 | 25.8144 | 56.9844 | 16.708 | 2013-02-06 07:16 | 12.962 | 29.9422 | 3.21 | 27.0422 | 0.24745 | 3527.0422 | 22.9578
2013-02-06 | 7:30 | 2013-02-06 07:30 | 25.8184 | 56.9884 | 16.708 | 2013-02-06 07:31 | 12.963 | 29.9445 | 3.35 | 27.0439 | 0.24576 | 3527.0439 | 22.9561
2013-02-06 | 7:45 | 2013-02-06 07:45 | 25.8201 | 56.9901 | 16.708 | 2013-02-06 07:46 | 12.965 | 29.9491 | 3.681 | 27.0409 | 0.24868 | 3527.041 | 22.959
2013-02-06 | 8:00 | 2013-02-06 08:00 | 25.8223 | 56.9923 | 16.708 | 2013-02-06 08:01 | 12.964 | 29.9468 | 4.046 | 27.0455 | 0.24417 | 3527.0455 | 22.9545
2013-02-06 | 8:15 | 2013-02-06 08:15 | 25.8306 | 57.0006 | 16.708 | 2013-02-06 08:16 | 12.97 | 29.9607 | 4.593 | 27.0399 | 0.24973 | 3527.0399 | 22.9601
2013-02-06 | 8:30 | 2013-02-06 08:30 | 25.8352 | 57.0052 | 16.708 | 2013-02-06 08:31 | 12.972 | 29.9653 | 5.089 | 27.0399 | 0.24975 | 3527.0399 | 22.9601
2013-02-06 | 8:45 | 2013-02-06 08:45 | 25.8367 | 57.0067 | 16.707 | 2013-02-06 08:46 | 12.972 | 29.9653 | 5.572 | 27.0414 | 0.24825 | 3527.0414 | 22.9586
2013-02-06 | 9:00 | 2013-02-06 09:00 | 25.4244 | 56.5944 | 16.712 | 2013-02-06 09:01 | 12.971 | 29.963 | 6.167 | 26.6314 | 0.65824 | 3526.6314 | 23.3686
2013-02-06 | 9:15 | 2013-02-06 09:15 | 25.7461 | 56.9161 | 16.715 | 2013-02-06 09:16 | 12.972 | 29.9653 | 6.914 | 26.9508 | 0.33885 | 3526.9508 | 23.0492
2013-02-06 | 9:30 | 2013-02-06 09:30 | 25.8042 | 56.9742 | 16.719 | 2013-02-06 09:31 | 12.973 | 29.9676 | 7.93 | 27.0066 | 0.28306 | 3527.0066 | 22.9934
2013-02-06 | 9:45 | 2013-02-06 09:45 | 25.8284 | 56.9984 | 16.719 | 2013-02-06 09:46 | 12.978 | 29.9792 | 9.395 | 27.0192 | 0.27041 | 3527.0192 | 22.9808
2013-02-06 | 10:00 | 2013-02-06 10:00 | 25.8337 | 57.0037 | 16.718 | 2013-02-06 10:01 | 12.978 | 29.9792 | 12.418 | 27.0245 | 0.26511 | 3527.0245 | 22.9755
2013-02-06 | 10:15 | 2013-02-06 10:15 | 25.8378 | 57.0078 | 16.717 | 2013-02-06 10:16 | 12.973 | 29.9676 | 17.712 | 27.0402 | 0.24946 | 3527.0402 | 22.9598
2013-02-06 | 10:30 | 2013-02-06 10:30 | 25.8437 | 57.0137 | 16.717 | 2013-02-06 10:31 | 12.975 | 29.9722 | 20.532 | 27.0415 | 0.24818 | 3527.0415 | 22.9585
2013-02-06 | 10:45 | 2013-02-06 10:45 | 25.8466 | 57.0166 | 16.716 | 2013-02-06 10:46 | 12.973 | 29.9676 | 21.781 | 27.049 | 0.24066 | 3527.049 | 22.951
2013-02-06 | 11:00 | 2013-02-06 11:00 | 25.8497 | 57.0197 | 16.714 | 2013-02-06 11:01 | 12.975 | 29.9722 | 21.798 | 27.0475 | 0.24218 | 3527.0475 | 22.9525
2013-02-06 | 11:15 | 2013-02-06 11:15 | 25.0265 | 56.1965 | 16.719 | 2013-02-06 11:16 | 12.973 | 29.9676 | 21.655 | 26.2289 | 1.0608 | 3526.2289 | 23.7711
2013-02-06 | 11:30 | 2013-02-06 11:30 | 25.7197 | 56.8897 | 16.721 | 2013-02-06 11:31 | 12.97 | 29.9607 | 21.396 | 26.929 | 0.36063 | 3526.929 | 23.071
2013-02-06 | 11:45 | 2013-02-06 11:45 | 25.7981 | 56.9681 | 16.723 | 2013-02-06 11:46 | 12.971 | 29.963 | 20.55 | 27.0051 | 0.28454 | 3527.0051 | 22.9949
2013-02-06 | 12:00 | 2013-02-06 12:00 | 25.8177 | 56.9877 | 16.724 | 2013-02-06 12:01 | 12.968 | 29.9561 | 19.472 | 27.0316 | 0.25801 | 3527.0316 | 22.9684
2013-02-06 | 12:15 | 2013-02-06 12:15 | 25.8258 | 56.9958 | 16.723 | 2013-02-06 12:16 | 12.968 | 29.9561 | 18.329 | 27.0397 | 0.24991 | 3527.0397 | 22.9603
2013-02-06 | 12:30 | 2013-02-06 12:30 | 25.8281 | 56.9981 | 16.721 | 2013-02-06 12:31 | 12.966 | 29.9515 | 17.749 | 27.0466 | 0.24299 | 3527.0466 | 22.9534
2013-02-06 | 12:45 | 2013-02-06 12:45 | 25.829 | 56.999 | 16.72 | 2013-02-06 12:46 | 12.966 | 29.9515 | 17.179 | 27.0475 | 0.24209 | 3527.0475 | 22.9525
2013-02-06 | 13:00 | 2013-02-06 13:00 | 25.8305 | 57.0005 | 16.718 | 2013-02-06 13:01 | 12.966 | 29.9515 | 17.267 | 27.049 | 0.24059 | 3527.049 | 22.951
2013-02-06 | 13:15 | 2013-02-06 13:15 | 25.8318 | 57.0018 | 16.717 | 2013-02-06 13:16 | 12.963 | 29.9445 | 17.636 | 27.0573 | 0.23236 | 3527.0573 | 22.9427
2013-02-06 | 13:30 | 2013-02-06 13:30 | 25.8308 | 57.0008 | 16.716 | 2013-02-06 13:31 | 12.965 | 29.9491 | 17.885 | 27.0516 | 0.23798 | 3527.0516 | 22.9484
2013-02-06 | 13:45 | 2013-02-06 13:45 | 25.833 | 57.003 | 16.715 | 2013-02-06 13:46 | 12.963 | 29.9445 | 18.008 | 27.0585 | 0.23116 | 3527.0585 | 22.9415
2013-02-06 | 14:00 | 2013-02-06 14:00 | 25.8283 | 56.9983 | 16.714 | 2013-02-06 14:01 | 12.963 | 29.9445 | 17.886 | 27.0538 | 0.23586 | 3527.0538 | 22.9462
2013-02-06 | 14:15 | 2013-02-06 14:15 | 25.8295 | 56.9995 | 16.713 | 2013-02-06 14:16 | 12.964 | 29.9468 | 17.817 | 27.0527 | 0.23697 | 3527.0527 | 22.9473
2013-02-06 | 14:30 | 2013-02-06 14:30 | 25.8328 | 57.0028 | 16.713 | 2013-02-06 14:31 | 12.966 | 29.9515 | 17.933 | 27.0513 | 0.23829 | 3527.0513 | 22.9487
2013-02-06 | 14:45 | 2013-02-06 14:45 | 25.8308 | 57.0008 | 16.712 | 2013-02-06 14:46 | 12.967 | 29.9538 | 18.172 | 27.047 | 0.2426 | 3527.047 | 22.953
2013-02-06 | 15:00 | 2013-02-06 15:00 | 25.8303 | 57.0003 | 16.711 | 2013-02-06 15:01 | 12.967 | 29.9538 | 18.552 | 27.0465 | 0.2431 | 3527.0465 | 22.9535
2013-02-06 | 15:15 | 2013-02-06 15:15 | 25.8312 | 57.0012 | 16.711 | 2013-02-06 15:16 | 12.966 | 29.9515 | 18.848 | 27.0497 | 0.23989 | 3527.0497 | 22.9503
2013-02-06 | 15:30 | 2013-02-06 15:30 | 25.8322 | 57.0022 | 16.711 | 2013-02-06 15:31 | 12.967 | 29.9538 | 18.84 | 27.0484 | 0.2412 | 3527.0484 | 22.9516
2013-02-06 | 15:45 | 2013-02-06 15:45 | 25.8305 | 57.0005 | 16.709 | 2013-02-06 15:46 | 12.967 | 29.9538 | 18.536 | 27.0467 | 0.2429 | 3527.0467 | 22.9533
2013-02-06 | 16:00 | 2013-02-06 16:00 | 25.8303 | 57.0003 | 16.709 | 2013-02-06 16:01 | 12.97 | 29.9607 | 18.341 | 27.0396 | 0.25003 | 3527.0396 | 22.9604
2013-02-06 | 16:15 | 2013-02-06 16:15 | 25.8311 | 57.0011 | 16.708 | 2013-02-06 16:16 | 12.97 | 29.9607 | 18.058 | 27.0404 | 0.24923 | 3527.0404 | 22.9596
2013-02-06 | 16:30 | 2013-02-06 16:30 | 25.8306 | 57.0006 | 16.708 | 2013-02-06 16:31 | 12.971 | 29.963 | 17.826 | 27.0376 | 0.25204 | 3527.0376 | 22.9624
2013-02-06 | 16:45 | 2013-02-06 16:45 | 25.8318 | 57.0018 | 16.708 | 2013-02-06 16:46 | 12.972 | 29.9653 | 17.058 | 27.0365 | 0.25315 | 3527.0365 | 22.9635
2013-02-06 | 17:00 | 2013-02-06 17:00 | 25.8352 | 57.0052 | 16.708 | 2013-02-06 17:01 | 12.972 | 29.9653 | 16.128 | 27.0399 | 0.24975 | 3527.0399 | 22.9601
2013-02-06 | 17:15 | 2013-02-06 17:15 | 25.8346 | 57.0046 | 16.707 | 2013-02-06 17:16 | 12.973 | 29.9676 | 14.643 | 27.037 | 0.25266 | 3527.037 | 22.963
2013-02-06 | 17:30 | 2013-02-06 17:30 | 25.8342 | 57.0042 | 16.708 | 2013-02-06 17:31 | 12.974 | 29.9699 | 12.507 | 27.0343 | 0.25537 | 3527.0343 | 22.9657
2013-02-06 | 17:45 | 2013-02-06 17:45 | 25.8356 | 57.0056 | 16.708 | 2013-02-06 17:46 | 12.977 | 29.9769 | 10.261 | 27.0287 | 0.2609 | 3527.0287 | 22.9713
2013-02-06 | 18:00 | 2013-02-06 18:00 | 25.4146 | 56.5846 | 16.713 | 2013-02-06 18:01 | 12.979 | 29.9815 | 8.318 | 26.6031 | 0.68652 | 3526.6031 | 23.3969
2013-02-06 | 18:15 | 2013-02-06 18:15 | 25.7506 | 56.9206 | 16.717 | 2013-02-06 18:16 | 12.98 | 29.9838 | 6.83 | 26.9368 | 0.35283 | 3526.9368 | 23.0632
2013-02-06 | 18:30 | 2013-02-06 18:30 | 25.808 | 56.978 | 16.72 | 2013-02-06 18:31 | 12.985 | 29.9953 | 5.853 | 26.9827 | 0.30698 | 3526.9826 | 23.0174
2013-02-06 | 18:45 | 2013-02-06 18:45 | 25.8261 | 56.9961 | 16.72 | 2013-02-06 18:46 | 12.981 | 29.9861 | 5.017 | 27.01 | 0.27964 | 3527.01 | 22.99
2013-02-06 | 19:00 | 2013-02-06 19:00 | 25.8344 | 57.0044 | 16.721 | 2013-02-06 19:01 | 12.985 | 29.9953 | 4.354 | 27.0091 | 0.28058 | 3527.0091 | 22.9909
2013-02-06 | 19:15 | 2013-02-06 19:15 | 25.8422 | 57.0122 | 16.719 | 2013-02-06 19:16 | 12.988 | 30.0023 | 3.901 | 27.0099 | 0.27971 | 3527.0099 | 22.9901
2013-02-06 | 19:30 | 2013-02-06 19:30 | 25.846 | 57.016 | 16.718 | 2013-02-06 19:31 | 12.988 | 30.0023 | 3.593 | 27.0137 | 0.27591 | 3527.0137 | 22.9863
2013-02-06 | 19:45 | 2013-02-06 19:45 | 25.8516 | 57.0216 | 16.716 | 2013-02-06 19:46 | 12.99 | 30.0069 | 3.29 | 27.0147 | 0.27493 | 3527.0147 | 22.9853
2013-02-06 | 20:00 | 2013-02-06 20:00 | 25.8541 | 57.0241 | 16.715 | 2013-02-06 20:01 | 12.991 | 30.0092 | 3.031 | 27.0149 | 0.27474 | 3527.0149 | 22.9851
2013-02-06 | 20:15 | 2013-02-06 20:15 | 25.8616 | 57.0316 | 16.714 | 2013-02-06 20:16 | 12.995 | 30.0184 | 2.805 | 27.0131 | 0.27648 | 3527.0132 | 22.9868
2013-02-06 | 20:30 | 2013-02-06 20:30 | 25.864 | 57.034 | 16.713 | 2013-02-06 20:31 | 12.997 | 30.0231 | 2.698 | 27.0109 | 0.2787 | 3527.0109 | 22.9891
2013-02-06 | 20:45 | 2013-02-06 20:45 | 25.8696 | 57.0396 | 16.712 | 2013-02-06 20:46 | 12.996 | 30.0208 | 2.525 | 27.0188 | 0.27079 | 3527.0188 | 22.9812
2013-02-06 | 21:00 | 2013-02-06 21:00 | 25.8744 | 57.0444 | 16.712 | 2013-02-06 21:01 | 12.998 | 30.0254 | 2.424 | 27.019 | 0.27061 | 3527.019 | 22.981
2013-02-06 | 21:15 | 2013-02-06 21:15 | 25.8789 | 57.0489 | 16.711 | 2013-02-06 21:16 | 13.002 | 30.0346 | 2.5 | 27.0143 | 0.27535 | 3527.0143 | 22.9857
2013-02-06 | 21:30 | 2013-02-06 21:30 | 25.8804 | 57.0504 | 16.71 | 2013-02-06 21:31 | 13.003 | 30.0369 | 2.456 | 27.0135 | 0.27616 | 3527.0135 | 22.9865
2013-02-06 | 21:45 | 2013-02-06 21:45 | 25.8845 | 57.0545 | 16.71 | 2013-02-06 21:46 | 13.003 | 30.0369 | 2.364 | 27.0176 | 0.27206 | 3527.0176 | 22.9824
2013-02-06 | 22:00 | 2013-02-06 22:00 | 25.8864 | 57.0564 | 16.709 | 2013-02-06 22:01 | 13.002 | 30.0346 | 2.337 | 27.0218 | 0.26785 | 3527.0218 | 22.9782
2013-02-06 | 22:15 | 2013-02-06 22:15 | 25.8886 | 57.0586 | 16.709 | 2013-02-06 22:16 | 13.004 | 30.0392 | 2.258 | 27.0194 | 0.27027 | 3527.0194 | 22.9806
2013-02-06 | 22:30 | 2013-02-06 22:30 | 25.8906 | 57.0606 | 16.708 | 2013-02-06 22:31 | 13.005 | 30.0416 | 2.283 | 27.0191 | 0.27058 | 3527.019 | 22.981
2013-02-06 | 22:45 | 2013-02-06 22:45 | 25.8964 | 57.0664 | 16.708 | 2013-02-06 22:46 | 13.003 | 30.0369 | 2.415 | 27.0295 | 0.26016 | 3527.0295 | 22.9705
2013-02-06 | 23:00 | 2013-02-06 23:00 | 25.8991 | 57.0691 | 16.708 | 2013-02-06 23:01 | 13.004 | 30.0392 | 2.541 | 27.0299 | 0.25977 | 3527.0299 | 22.9701
2013-02-06 | 23:15 | 2013-02-06 23:15 | 25.9024 | 57.0724 | 16.708 | 2013-02-06 23:16 | 13.005 | 30.0416 | 2.581 | 27.0309 | 0.25878 | 3527.0309 | 22.9691
2013-02-06 | 23:30 | 2013-02-06 23:30 | 25.9043 | 57.0743 | 16.708 | 2013-02-06 23:31 | 13.006 | 30.0439 | 2.607 | 27.0304 | 0.25919 | 3527.0304 | 22.9696
2013-02-06 | 23:45 | 2013-02-06 23:45 | 25.9054 | 57.0754 | 16.708 | 2013-02-06 23:46 | 13.004 | 30.0392 | 2.555 | 27.0362 | 0.25347 | 3527.0362 | 22.9638
2013-02-07 | 0:00 | 2013-02-07 | 25.9108 | 57.0808 | 16.708 | 2013-02-07 00:01 | 13.006 | 30.0439 | 2.526 | 27.0369 | 0.25269 | 3527.0369 | 22.9631
2013-02-07 | 0:15 | 2013-02-07 00:15 | 25.0295 | 56.1995 | 16.713 | 2013-02-07 00:16 | 13.009 | 30.0508 | 2.195 | 26.1487 | 1.1409 | 3526.1487 | 23.8513
2013-02-07 | 0:30 | 2013-02-07 00:30 | 25.7872 | 56.9572 | 16.716 | 2013-02-07 00:31 | 13.009 | 30.0508 | 1.594 | 26.9064 | 0.38322 | 3526.9064 | 23.0936
2013-02-07 | 0:45 | 2013-02-07 00:45 | 25.8753 | 57.0453 | 16.719 | 2013-02-07 00:46 | 13.011 | 30.0554 | 1.253 | 26.9899 | 0.29974 | 3526.9899 | 23.0101
2013-02-07 | 1:00 | 2013-02-07 01:00 | 25.9003 | 57.0703 | 16.719 | 2013-02-07 01:01 | 13.013 | 30.06 | 1.17 | 27.0103 | 0.27936 | 3527.0103 | 22.9897
2013-02-07 | 1:15 | 2013-02-07 01:15 | 25.9086 | 57.0786 | 16.719 | 2013-02-07 01:16 | 13.01 | 30.0531 | 1.076 | 27.0255 | 0.26413 | 3527.0255 | 22.9745
2013-02-07 | 1:30 | 2013-02-07 01:30 | 25.9115 | 57.0815 | 16.718 | 2013-02-07 01:31 | 13.008 | 30.0485 | 1.056 | 27.033 | 0.25661 | 3527.033 | 22.967
2013-02-07 | 1:45 | 2013-02-07 01:45 | 25.9168 | 57.0868 | 16.716 | 2013-02-07 01:46 | 13.009 | 30.0508 | 0.749 | 27.036 | 0.25362 | 3527.036 | 22.964
2013-02-07 | 2:00 | 2013-02-07 02:00 | 25.9197 | 57.0897 | 16.715 | 2013-02-07 02:01 | 13.009 | 30.0508 | 0.697 | 27.0389 | 0.25072 | 3527.0389 | 22.9611
2013-02-07 | 2:15 | 2013-02-07 02:15 | 25.9205 | 57.0905 | 16.714 | 2013-02-07 02:16 | 13.005 | 30.0416 | 0.855 | 27.049 | 0.24068 | 3527.0489 | 22.9511
2013-02-07 | 2:30 | 2013-02-07 02:30 | 25.9199 | 57.0899 | 16.714 | 2013-02-07 02:31 | 13.007 | 30.0462 | 0.795 | 27.0437 | 0.2459 | 3527.0437 | 22.9563
2013-02-07 | 2:45 | 2013-02-07 02:45 | 25.9202 | 57.0902 | 16.713 | 2013-02-07 02:46 | 13.008 | 30.0485 | 0.692 | 27.0417 | 0.24791 | 3527.0417 | 22.9583
2013-02-07 | 3:00 | 2013-02-07 03:00 | 25.9195 | 57.0895 | 16.712 | 2013-02-07 03:01 | 13.007 | 30.0462 | 0.564 | 27.0433 | 0.2463 | 3527.0433 | 22.9567
2013-02-07 | 3:15 | 2013-02-07 03:15 | 25.9179 | 57.0879 | 16.711 | 2013-02-07 03:16 | 13.005 | 30.0416 | 0.316 | 27.0464 | 0.24328 | 3527.0464 | 22.9536
2013-02-07 | 3:30 | 2013-02-07 03:30 | 25.9143 | 57.0843 | 16.71 | 2013-02-07 03:31 | 13.005 | 30.0416 | 0.184 | 27.0427 | 0.24688 | 3527.0428 | 22.9572
2013-02-07 | 3:45 | 2013-02-07 03:45 | 25.9142 | 57.0842 | 16.71 | 2013-02-07 03:46 | 13.003 | 30.0369 | 0.097 | 27.0473 | 0.24236 | 3527.0473 | 22.9527
2013-02-07 | 4:00 | 2013-02-07 04:00 | 25.9098 | 57.0798 | 16.709 | 2013-02-07 04:01 | 13.001 | 30.0323 | 0.127 | 27.0475 | 0.24214 | 3527.0475 | 22.9525
2013-02-07 | 4:15 | 2013-02-07 04:15 | 25.9073 | 57.0773 | 16.708 | 2013-02-07 04:16 | 13 | 30.03 | 0.102 | 27.0473 | 0.24233 | 3527.0473 | 22.9527
2013-02-07 | 4:30 | 2013-02-07 04:30 | 25.9078 | 57.0778 | 16.709 | 2013-02-07 04:31 | 13.002 | 30.0346 | 0.095 | 27.0432 | 0.24645 | 3527.0432 | 22.9568
2013-02-07 | 4:45 | 2013-02-07 04:45 | 25.9096 | 57.0796 | 16.708 | 2013-02-07 04:46 | 13.003 | 30.0369 | 0.076 | 27.0427 | 0.24696 | 3527.0427 | 22.9573
2013-02-07 | 5:00 | 2013-02-07 05:00 | 25.9093 | 57.0793 | 16.707 | 2013-02-07 05:01 | 13.005 | 30.0416 | -0.131 | 27.0378 | 0.25188 | 3527.0377 | 22.9623
2013-02-07 | 5:15 | 2013-02-07 05:15 | 25.9069 | 57.0769 | 16.707 | 2013-02-07 05:16 | 13.002 | 30.0346 | -0.369 | 27.0423 | 0.24735 | 3527.0423 | 22.9577
2013-02-07 | 5:30 | 2013-02-07 05:30 | 25.9069 | 57.0769 | 16.708 | 2013-02-07 05:31 | 13.002 | 30.0346 | -0.505 | 27.0423 | 0.24735 | 3527.0423 | 22.9577
2013-02-07 | 5:45 | 2013-02-07 05:45 | 25.9083 | 57.0783 | 16.707 | 2013-02-07 05:46 | 13.002 | 30.0346 | -0.226 | 27.0437 | 0.24595 | 3527.0437 | 22.9563
2013-02-07 | 6:00 | 2013-02-07 06:00 | 25.91 | 57.08 | 16.707 | 2013-02-07 06:01 | 13.008 | 30.0485 | -0.309 | 27.0315 | 0.25811 | 3527.0315 | 22.9685
2013-02-07 | 6:15 | 2013-02-07 06:15 | 25.9074 | 57.0774 | 16.707 | 2013-02-07 06:16 | 13.007 | 30.0462 | -0.16 | 27.0312 | 0.2584 | 3527.0312 | 22.9688
2013-02-07 | 6:30 | 2013-02-07 06:30 | 25.9055 | 57.0755 | 16.708 | 2013-02-07 06:31 | 13.005 | 30.0416 | -0.093 | 27.034 | 0.25568 | 3527.034 | 22.966
2013-02-07 | 6:45 | 2013-02-07 06:45 | 25.9077 | 57.0777 | 16.707 | 2013-02-07 06:46 | 13.007 | 30.0462 | 0.067 | 27.0315 | 0.2581 | 3527.0315 | 22.9685
2013-02-07 | 7:00 | 2013-02-07 07:00 | 25.9081 | 57.0781 | 16.707 | 2013-02-07 07:01 | 13.008 | 30.0485 | 1.129 | 27.0296 | 0.26001 | 3527.0296 | 22.9704
2013-02-07 | 7:15 | 2013-02-07 07:15 | 23.2189 | 54.3889 | 16.718 | 2013-02-07 07:16 | 13.006 | 30.0439 | 5.61 | 24.345 | 2.9446 | 3524.345 | 25.655
2013-02-07 | 7:30 | 2013-02-07 07:30 | 25.682 | 56.852 | 16.715 | 2013-02-07 07:31 | 13.008 | 30.0485 | 12.346 | 26.8035 | 0.48611 | 3526.8035 | 23.1965
2013-02-07 | 7:45 | 2013-02-07 07:45 | 25.8404 | 57.0104 | 16.718 | 2013-02-07 07:46 | 13.007 | 30.0462 | 18.994 | 26.9642 | 0.3254 | 3526.9642 | 23.0358
2013-02-07 | 8:00 | 2013-02-07 08:00 | 25.8848 | 57.0548 | 16.719 | 2013-02-07 08:01 | 13.004 | 30.0392 | 23.615 | 27.0156 | 0.27407 | 3527.0156 | 22.9844
2013-02-07 | 8:15 | 2013-02-07 08:15 | 25.8992 | 57.0692 | 16.719 | 2013-02-07 08:16 | 13.003 | 30.0369 | 27.523 | 27.0323 | 0.25736 | 3527.0323 | 22.9677
2013-02-07 | 8:30 | 2013-02-07 08:30 | 25.9079 | 57.0779 | 16.717 | 2013-02-07 08:31 | 13.001 | 30.0323 | 30.496 | 27.0456 | 0.24404 | 3527.0456 | 22.9544
2013-02-07 | 8:45 | 2013-02-07 08:45 | 18.3345 | 49.5045 | 16.717 | 2013-02-07 08:46 | 13.001 | 30.0323 | 32.934 | 19.4722 | 7.8174 | 3519.4722 | 30.5278
2013-02-07 | 9:00 | 2013-02-07 09:00 | 25.5443 | 56.7143 | 16.725 | 2013-02-07 09:01 | 13.001 | 30.0323 | 34.554 | 26.682 | 0.60764 | 3526.682 | 23.318
2013-02-07 | 9:15 | 2013-02-07 09:15 | 25.8243 | 56.9943 | 16.727 | 2013-02-07 09:16 | 12.998 | 30.0254 | 34.945 | 26.9689 | 0.32071 | 3526.9689 | 23.0311
2013-02-07 | 9:30 | 2013-02-07 09:30 | 25.8772 | 57.0472 | 16.728 | 2013-02-07 09:31 | 13 | 30.03 | 34.508 | 27.0172 | 0.27243 | 3527.0172 | 22.9828
2013-02-07 | 9:45 | 2013-02-07 09:45 | 25.8973 | 57.0673 | 16.727 | 2013-02-07 09:46 | 12.998 | 30.0254 | 33.735 | 27.0419 | 0.24771 | 3527.0419 | 22.9581
2013-02-07 | 10:00 | 2013-02-07 10:00 | 25.5378 | 56.7078 | 16.733 | 2013-02-07 10:01 | 13.001 | 30.0323 | 33.112 | 26.6755 | 0.61414 | 3526.6755 | 23.3245
2013-02-07 | 10:15 | 2013-02-07 10:15 | 25.8271 | 56.9971 | 16.735 | 2013-02-07 10:16 | 13.003 | 30.0369 | 32.511 | 26.9602 | 0.32946 | 3526.9602 | 23.0398
2013-02-07 | 10:30 | 2013-02-07 10:30 | 25.8824 | 57.0524 | 16.736 | 2013-02-07 10:31 | 13 | 30.03 | 30.656 | 27.0224 | 0.26723 | 3527.0224 | 22.9776
2013-02-07 | 10:45 | 2013-02-07 10:45 | 25.3678 | 56.5378 | 16.741 | 2013-02-07 10:46 | 13 | 30.03 | 30.245 | 26.5078 | 0.78183 | 3526.5078 | 23.4922
2013-02-07 | 11:00 | 2013-02-07 11:00 | 25.7924 | 56.9624 | 16.74 | 2013-02-07 11:01 | 12.999 | 30.0277 | 29.304 | 26.9347 | 0.35492 | 3526.9347 | 23.0653
2013-02-07 | 11:15 | 2013-02-07 11:15 | 25.8608 | 57.0308 | 16.74 | 2013-02-07 11:16 | 12.995 | 30.0184 | 28.065 | 27.0124 | 0.27728 | 3527.0123 | 22.9877
2013-02-07 | 11:30 | 2013-02-07 11:30 | 25.0149 | 56.1849 | 16.748 | 2013-02-07 11:31 | 12.994 | 30.0161 | 26.862 | 26.1688 | 1.1209 | 3526.1688 | 23.8312
2013-02-07 | 11:45 | 2013-02-07 11:45 | 25.7541 | 56.9241 | 16.747 | 2013-02-07 11:46 | 12.991 | 30.0092 | 25.453 | 26.9149 | 0.37474 | 3526.9149 | 23.0851
2013-02-07 | 12:00 | 2013-02-07 12:00 | 25.8381 | 57.0081 | 16.746 | 2013-02-07 12:01 | 12.988 | 30.0023 | 23.287 | 27.0058 | 0.28381 | 3527.0058 | 22.9942
2013-02-07 | 12:15 | 2013-02-07 12:15 | 25.8626 | 57.0326 | 16.745 | 2013-02-07 12:16 | 12.983 | 29.9907 | 21.653 | 27.0419 | 0.24776 | 3527.0419 | 22.9581
2013-02-07 | 12:30 | 2013-02-07 12:30 | 21.7064 | 52.8764 | 16.741 | 2013-02-07 12:31 | 12.982 | 29.9884 | 20.779 | 22.888 | 4.4016 | 3522.888 | 27.112
2013-02-07 | 12:45 | 2013-02-07 12:45 | 25.5578 | 56.7278 | 16.746 | 2013-02-07 12:46 | 12.977 | 29.9769 | 20.01 | 26.7509 | 0.5387 | 3526.7509 | 23.2491
2013-02-07 | 13:00 | 2013-02-07 13:00 | 25.7918 | 56.9618 | 16.746 | 2013-02-07 13:01 | 12.978 | 29.9792 | 19.721 | 26.9826 | 0.30701 | 3526.9826 | 23.0174
2013-02-07 | 13:15 | 2013-02-07 13:15 | 25.836 | 57.006 | 16.747 | 2013-02-07 13:16 | 12.975 | 29.9722 | 19.884 | 27.0338 | 0.25588 | 3527.0338 | 22.9662
2013-02-07 | 13:30 | 2013-02-07 13:30 | 22.1187 | 53.2887 | 16.781 | 2013-02-07 13:31 | 12.974 | 29.9699 | 20.015 | 23.3188 | 3.9709 | 3523.3188 | 26.6812
2013-02-07 | 13:45 | 2013-02-07 13:45 | 25.5131 | 56.6831 | 16.758 | 2013-02-07 13:46 | 12.972 | 29.9653 | 20.018 | 26.7178 | 0.57185 | 3526.7178 | 23.2822
2013-02-07 | 14:00 | 2013-02-07 14:00 | 25.741 | 56.911 | 16.755 | 2013-02-07 14:01 | 12.971 | 29.963 | 19.919 | 26.948 | 0.34164 | 3526.948 | 23.052
2013-02-07 | 14:15 | 2013-02-07 14:15 | 25.7982 | 56.9682 | 16.754 | 2013-02-07 14:16 | 12.97 | 29.9607 | 19.972 | 27.0075 | 0.28213 | 3527.0075 | 22.9925
2013-02-07 | 14:30 | 2013-02-07 14:30 | 25.818 | 56.988 | 16.752 | 2013-02-07 14:31 | 12.967 | 29.9538 | 20.056 | 27.0342 | 0.2554 | 3527.0342 | 22.9658
2013-02-07 | 14:45 | 2013-02-07 14:45 | 25.831 | 57.001 | 16.748 | 2013-02-07 14:46 | 12.971 | 29.963 | 19.762 | 27.038 | 0.25164 | 3527.038 | 22.962
2013-02-07 | 15:00 | 2013-02-07 15:00 | 25.8352 | 57.0052 | 16.745 | 2013-02-07 15:01 | 12.968 | 29.9561 | 19.314 | 27.0491 | 0.24051 | 3527.0491 | 22.9509
2013-02-07 | 15:15 | 2013-02-07 15:15 | 25.8367 | 57.0067 | 16.741 | 2013-02-07 15:16 | 12.969 | 29.9584 | 18.912 | 27.0483 | 0.24132 | 3527.0483 | 22.9517
2013-02-07 | 15:30 | 2013-02-07 15:30 | 25.8372 | 57.0072 | 16.739 | 2013-02-07 15:31 | 12.967 | 29.9538 | 18.649 | 27.0534 | 0.2362 | 3527.0534 | 22.9466
2013-02-07 | 15:45 | 2013-02-07 15:45 | 25.8352 | 57.0052 | 16.737 | 2013-02-07 15:46 | 12.967 | 29.9538 | 18.352 | 27.0514 | 0.2382 | 3527.0514 | 22.9486
2013-02-07 | 16:00 | 2013-02-07 16:00 | 25.8351 | 57.0051 | 16.735 | 2013-02-07 16:01 | 12.965 | 29.9491 | 18.018 | 27.0559 | 0.23368 | 3527.0559 | 22.9441
2013-02-07 | 16:15 | 2013-02-07 16:15 | 25.8311 | 57.0011 | 16.733 | 2013-02-07 16:16 | 12.966 | 29.9515 | 17.445 | 27.0496 | 0.23999 | 3527.0496 | 22.9504
2013-02-07 | 16:30 | 2013-02-07 16:30 | 25.8279 | 56.9979 | 16.731 | 2013-02-07 16:31 | 12.965 | 29.9491 | 16.81 | 27.0488 | 0.24088 | 3527.0487 | 22.9513
2013-02-07 | 16:45 | 2013-02-07 16:45 | 25.8256 | 56.9956 | 16.73 | 2013-02-07 16:46 | 12.964 | 29.9468 | 15.993 | 27.0488 | 0.24087 | 3527.0488 | 22.9512
2013-02-07 | 17:00 | 2013-02-07 17:00 | 25.8251 | 56.9951 | 16.728 | 2013-02-07 17:01 | 12.966 | 29.9515 | 14.85 | 27.0436 | 0.24599 | 3527.0436 | 22.9564
2013-02-07 | 17:15 | 2013-02-07 17:15 | 25.8242 | 56.9942 | 16.727 | 2013-02-07 17:16 | 12.964 | 29.9468 | 13.439 | 27.0474 | 0.24227 | 3527.0474 | 22.9526
2013-02-07 | 17:30 | 2013-02-07 17:30 | 19.1685 | 50.3385 | 16.742 | 2013-02-07 17:31 | 12.965 | 29.9491 | 11.81 | 20.3894 | 6.9003 | 3520.3893 | 29.6107
2013-02-07 | 17:45 | 2013-02-07 17:45 | 25.5352 | 56.7052 | 16.734 | 2013-02-07 17:46 | 12.965 | 29.9491 | 10.071 | 26.7561 | 0.53358 | 3526.756 | 23.244
2013-02-07 | 18:00 | 2013-02-07 18:00 | 25.3336 | 56.5036 | 16.742 | 2013-02-07 18:01 | 12.966 | 29.9515 | 8.773 | 26.5521 | 0.73749 | 3526.5521 | 23.4479
2013-02-07 | 18:15 | 2013-02-07 18:15 | 25.6929 | 56.8629 | 16.744 | 2013-02-07 18:16 | 12.968 | 29.9561 | 8.242 | 26.9068 | 0.38281 | 3526.9068 | 23.0932
2013-02-07 | 18:30 | 2013-02-07 18:30 | 25.76 | 56.93 | 16.744 | 2013-02-07 18:31 | 12.963 | 29.9445 | 7.98 | 26.9855 | 0.30416 | 3526.9855 | 23.0145
2013-02-07 | 18:45 | 2013-02-07 18:45 | 25.7827 | 56.9527 | 16.745 | 2013-02-07 18:46 | 12.962 | 29.9422 | 7.75 | 27.0105 | 0.27915 | 3527.0105 | 22.9895
2013-02-07 | 19:00 | 2013-02-07 19:00 | 25.7907 | 56.9607 | 16.742 | 2013-02-07 19:01 | 12.962 | 29.9422 | 7.498 | 27.0185 | 0.27115 | 3527.0185 | 22.9815
2013-02-07 | 19:15 | 2013-02-07 19:15 | 25.7966 | 56.9666 | 16.74 | 2013-02-07 19:16 | 12.962 | 29.9422 | 7.185 | 27.0244 | 0.26525 | 3527.0244 | 22.9756
2013-02-07 | 19:30 | 2013-02-07 19:30 | 25.7965 | 56.9665 | 16.739 | 2013-02-07 19:31 | 12.959 | 29.9353 | 6.905 | 27.0312 | 0.25842 | 3527.0312 | 22.9688
2013-02-07 | 19:45 | 2013-02-07 19:45 | 25.7953 | 56.9653 | 16.737 | 2013-02-07 19:46 | 12.959 | 29.9353 | 6.602 | 27.03 | 0.25962 | 3527.03 | 22.97
2013-02-07 | 20:00 | 2013-02-07 20:00 | 25.7916 | 56.9616 | 16.735 | 2013-02-07 20:01 | 12.958 | 29.933 | 6.397 | 27.0286 | 0.26101 | 3527.0286 | 22.9714
2013-02-07 | 20:15 | 2013-02-07 20:15 | 22.2174 | 53.3874 | 16.758 | 2013-02-07 20:16 | 12.956 | 29.9284 | 6.224 | 23.459 | 3.8306 | 3523.459 | 26.541
2013-02-07 | 20:30 | 2013-02-07 20:30 | 25.4925 | 56.6625 | 16.742 | 2013-02-07 20:31 | 12.956 | 29.9284 | 6.156 | 26.7341 | 0.55549 | 3526.7341 | 23.2659
2013-02-07 | 20:45 | 2013-02-07 20:45 | 25.6967 | 56.8667 | 16.741 | 2013-02-07 20:46 | 12.953 | 29.9214 | 6.089 | 26.9453 | 0.34436 | 3526.9453 | 23.0547
2013-02-07 | 21:00 | 2013-02-07 21:00 | 25.7459 | 56.9159 | 16.741 | 2013-02-07 21:01 | 12.95 | 29.9145 | 5.939 | 27.0014 | 0.28823 | 3527.0014 | 22.9986
2013-02-07 | 21:15 | 2013-02-07 21:15 | 25.763 | 56.933 | 16.74 | 2013-02-07 21:16 | 12.952 | 29.9191 | 5.831 | 27.0139 | 0.27575 | 3527.0139 | 22.9861
2013-02-07 | 21:30 | 2013-02-07 21:30 | 25.7749 | 56.9449 | 16.738 | 2013-02-07 21:31 | 12.952 | 29.9191 | 5.622 | 27.0258 | 0.26385 | 3527.0258 | 22.9742
2013-02-07 | 21:45 | 2013-02-07 21:45 | 25.7761 | 56.9461 | 16.736 | 2013-02-07 21:46 | 12.954 | 29.9237 | 5.451 | 27.0224 | 0.26727 | 3527.0224 | 22.9776
2013-02-07 | 22:00 | 2013-02-07 22:00 | 25.7827 | 56.9527 | 16.733 | 2013-02-07 22:01 | 12.954 | 29.9237 | 5.319 | 27.029 | 0.26067 | 3527.029 | 22.971
2013-02-07 | 22:15 | 2013-02-07 22:15 | 25.7752 | 56.9452 | 16.732 | 2013-02-07 22:16 | 12.948 | 29.9099 | 5.205 | 27.0353 | 0.25431 | 3527.0353 | 22.9647
2013-02-07 | 22:30 | 2013-02-07 22:30 | 25.0951 | 56.2651 | 16.738 | 2013-02-07 22:31 | 12.949 | 29.9122 | 5.024 | 26.3529 | 0.93672 | 3526.3529 | 23.6471
2013-02-07 | 22:45 | 2013-02-07 22:45 | 25.661 | 56.831 | 16.739 | 2013-02-07 22:46 | 12.95 | 29.9145 | 4.837 | 26.9165 | 0.37313 | 3526.9165 | 23.0835
2013-02-07 | 23:00 | 2013-02-07 23:00 | 25.7394 | 56.9094 | 16.74 | 2013-02-07 23:01 | 12.945 | 29.903 | 4.575 | 27.0065 | 0.28318 | 3527.0064 | 22.9936
2013-02-07 | 23:15 | 2013-02-07 23:15 | 25.7647 | 56.9347 | 16.739 | 2013-02-07 23:16 | 12.948 | 29.9099 | 4.368 | 27.0248 | 0.26481 | 3527.0248 | 22.9752
2013-02-07 | 23:30 | 2013-02-07 23:30 | 25.7756 | 56.9456 | 16.737 | 2013-02-07 23:31 | 12.952 | 29.9191 | 4.327 | 27.0265 | 0.26315 | 3527.0265 | 22.9735
2013-02-07 | 23:45 | 2013-02-07 23:45 | 25.7785 | 56.9485 | 16.737 | 2013-02-07 23:46 | 12.948 | 29.9099 | 4.295 | 27.0386 | 0.25101 | 3527.0386 | 22.9614
2013-02-08 | 0:00 | 2013-02-08 | 25.7894 | 56.9594 | 16.735 | 2013-02-08 00:01 | 12.951 | 29.9168 | 4.142 | 27.0426 | 0.24704 | 3527.0426 | 22.9574
2013-02-08 | 0:15 | 2013-02-08 00:15 | 25.7873 | 56.9573 | 16.733 | 2013-02-08 00:16 | 12.952 | 29.9191 | 3.952 | 27.0382 | 0.25145 | 3527.0382 | 22.9618
2013-02-08 | 0:30 | 2013-02-08 00:30 | 25.7954 | 56.9654 | 16.732 | 2013-02-08 00:31 | 12.947 | 29.9076 | 3.751 | 27.0578 | 0.2318 | 3527.0578 | 22.9422
2013-02-08 | 0:45 | 2013-02-08 00:45 | 25.7956 | 56.9656 | 16.731 | 2013-02-08 00:46 | 12.948 | 29.9099 | 3.579 | 27.0557 | 0.23391 | 3527.0557 | 22.9443
2013-02-08 | 1:00 | 2013-02-08 01:00 | 25.7972 | 56.9672 | 16.729 | 2013-02-08 01:01 | 12.948 | 29.9099 | 3.389 | 27.0573 | 0.23231 | 3527.0573 | 22.9427
2013-02-08 | 1:15 | 2013-02-08 01:15 | 25.7974 | 56.9674 | 16.728 | 2013-02-08 01:16 | 12.949 | 29.9122 | 3.302 | 27.0552 | 0.23442 | 3527.0552 | 22.9448
2013-02-08 | 1:30 | 2013-02-08 01:30 | 25.7936 | 56.9636 | 16.726 | 2013-02-08 01:31 | 12.946 | 29.9053 | 3.192 | 27.0583 | 0.23129 | 3527.0583 | 22.9417
2013-02-08 | 1:45 | 2013-02-08 01:45 | 25.7954 | 56.9654 | 16.725 | 2013-02-08 01:46 | 12.946 | 29.9053 | 3.146 | 27.0601 | 0.22949 | 3527.0601 | 22.9399
2013-02-08 | 2:00 | 2013-02-08 02:00 | 25.7942 | 56.9642 | 16.724 | 2013-02-08 02:01 | 12.944 | 29.9006 | 3.261 | 27.0636 | 0.22607 | 3527.0636 | 22.9364
2013-02-08 | 2:15 | 2013-02-08 02:15 | 25.7986 | 56.9686 | 16.723 | 2013-02-08 02:16 | 12.944 | 29.9006 | 3.184 | 27.068 | 0.22167 | 3527.068 | 22.932
2013-02-08 | 2:30 | 2013-02-08 02:30 | 25.7935 | 56.9635 | 16.722 | 2013-02-08 02:31 | 12.942 | 29.896 | 3.027 | 27.0675 | 0.22215 | 3527.0675 | 22.9325
2013-02-08 | 2:45 | 2013-02-08 02:45 | 25.7886 | 56.9586 | 16.721 | 2013-02-08 02:46 | 12.941 | 29.8937 | 2.595 | 27.0649 | 0.22474 | 3527.0649 | 22.9351
2013-02-08 | 3:00 | 2013-02-08 03:00 | 25.7916 | 56.9616 | 16.72 | 2013-02-08 03:01 | 12.941 | 29.8937 | 2.334 | 27.0679 | 0.22174 | 3527.0679 | 22.9321
2013-02-08 | 3:15 | 2013-02-08 03:15 | 25.7893 | 56.9593 | 16.72 | 2013-02-08 03:16 | 12.941 | 29.8937 | 2.537 | 27.0656 | 0.22404 | 3527.0656 | 22.9344
2013-02-08 | 3:30 | 2013-02-08 03:30 | 25.7869 | 56.9569 | 16.719 | 2013-02-08 03:31 | 12.939 | 29.8891 | 2.41 | 27.0678 | 0.22182 | 3527.0678 | 22.9322
2013-02-08 | 3:45 | 2013-02-08 03:45 | 25.786 | 56.956 | 16.719 | 2013-02-08 03:46 | 12.936 | 29.8822 | 2.35 | 27.0738 | 0.21579 | 3527.0738 | 22.9262
2013-02-08 | 4:00 | 2013-02-08 04:00 | 25.7794 | 56.9494 | 16.718 | 2013-02-08 04:01 | 12.936 | 29.8822 | 2.401 | 27.0672 | 0.22239 | 3527.0672 | 22.9328
2013-02-08 | 4:15 | 2013-02-08 04:15 | 25.7795 | 56.9495 | 16.718 | 2013-02-08 04:16 | 12.933 | 29.8752 | 2.492 | 27.0743 | 0.21536 | 3527.0743 | 22.9257
2013-02-08 | 4:30 | 2013-02-08 04:30 | 25.7777 | 56.9477 | 16.717 | 2013-02-08 04:31 | 12.933 | 29.8752 | 2.66 | 27.0725 | 0.21716 | 3527.0725 | 22.9275
2013-02-08 | 4:45 | 2013-02-08 04:45 | 25.7754 | 56.9454 | 16.717 | 2013-02-08 04:46 | 12.937 | 29.8845 | 2.624 | 27.0609 | 0.2287 | 3527.0609 | 22.9391
2013-02-08 | 5:00 | 2013-02-08 05:00 | 25.7744 | 56.9444 | 16.717 | 2013-02-08 05:01 | 12.934 | 29.8775 | 2.52 | 27.0669 | 0.22277 | 3527.0669 | 22.9331
2013-02-08 | 5:15 | 2013-02-08 05:15 | 25.7723 | 56.9423 | 16.716 | 2013-02-08 05:16 | 12.935 | 29.8799 | 2.576 | 27.0625 | 0.22718 | 3527.0624 | 22.9376
2013-02-08 | 5:30 | 2013-02-08 05:30 | 25.7702 | 56.9402 | 16.716 | 2013-02-08 05:31 | 12.933 | 29.8752 | 2.5 | 27.065 | 0.22466 | 3527.065 | 22.935
2013-02-08 | 5:45 | 2013-02-08 05:45 | 25.7735 | 56.9435 | 16.716 | 2013-02-08 05:46 | 12.934 | 29.8775 | 2.168 | 27.066 | 0.22367 | 3527.066 | 22.934
2013-02-08 | 6:00 | 2013-02-08 06:00 | 25.7708 | 56.9408 | 16.716 | 2013-02-08 06:01 | 12.933 | 29.8752 | 2.042 | 27.0656 | 0.22406 | 3527.0656 | 22.9344
2013-02-08 | 6:15 | 2013-02-08 06:15 | 25.7711 | 56.9411 | 16.715 | 2013-02-08 06:16 | 12.933 | 29.8752 | 1.876 | 27.0659 | 0.22376 | 3527.0659 | 22.9341
2013-02-08 | 6:30 | 2013-02-08 06:30 | 25.7704 | 56.9404 | 16.715 | 2013-02-08 06:31 | 12.932 | 29.8729 | 1.377 | 27.0675 | 0.22215 | 3527.0675 | 22.9325
2013-02-08 | 6:45 | 2013-02-08 06:45 | 25.7704 | 56.9404 | 16.716 | 2013-02-08 06:46 | 12.937 | 29.8845 | 1.387 | 27.0559 | 0.2337 | 3527.0559 | 22.9441
2013-02-08 | 7:00 | 2013-02-08 07:00 | 25.7689 | 56.9389 | 16.715 | 2013-02-08 07:01 | 12.936 | 29.8822 | 1.834 | 27.0567 | 0.23289 | 3527.0567 | 22.9433
2013-02-08 | 7:15 | 2013-02-08 07:15 | 25.7706 | 56.9406 | 16.714 | 2013-02-08 07:16 | 12.939 | 29.8891 | 2.243 | 27.0515 | 0.23812 | 3527.0515 | 22.9485
2013-02-08 | 7:30 | 2013-02-08 07:30 | 25.7745 | 56.9445 | 16.714 | 2013-02-08 07:31 | 12.941 | 29.8937 | 2.623 | 27.0508 | 0.23884 | 3527.0508 | 22.9492
2013-02-08 | 7:45 | 2013-02-08 07:45 | 25.7707 | 56.9407 | 16.714 | 2013-02-08 07:46 | 12.943 | 29.8983 | 4.28 | 27.0424 | 0.24726 | 3527.0424 | 22.9576
2013-02-08 | 8:00 | 2013-02-08 08:00 | 19.2544 | 50.4244 | 16.738 | 2013-02-08 08:01 | 12.941 | 29.8937 | 4.966 | 20.5307 | 6.7589 | 3520.5307 | 29.4693
2013-02-08 | 8:15 | 2013-02-08 08:15 | 25.4584 | 56.6284 | 16.721 | 2013-02-08 08:16 | 12.94 | 29.8914 | 7.105 | 26.737 | 0.55263 | 3526.737 | 23.263
2013-02-08 | 8:30 | 2013-02-08 08:30 | 25.6848 | 56.8548 | 16.725 | 2013-02-08 08:31 | 12.939 | 29.8891 | 10.883 | 26.9657 | 0.32392 | 3526.9657 | 23.0343
2013-02-08 | 8:45 | 2013-02-08 08:45 | 25.7365 | 56.9065 | 16.726 | 2013-02-08 08:46 | 12.937 | 29.8845 | 13.087 | 27.022 | 0.2676 | 3527.022 | 22.978
2013-02-08 | 9:00 | 2013-02-08 09:00 | 25.7576 | 56.9276 | 16.725 | 2013-02-08 09:01 | 12.942 | 29.896 | 13.969 | 27.0316 | 0.25805 | 3527.0316 | 22.9684
2013-02-08 | 9:15 | 2013-02-08 09:15 | 25.7597 | 56.9297 | 16.724 | 2013-02-08 09:16 | 12.937 | 29.8845 | 14.361 | 27.0452 | 0.2444 | 3527.0452 | 22.9548
2013-02-08 | 9:30 | 2013-02-08 09:30 | 25.7649 | 56.9349 | 16.723 | 2013-02-08 09:31 | 12.94 | 29.8914 | 13.407 | 27.0435 | 0.24613 | 3527.0435 | 22.9565
2013-02-08 | 9:45 | 2013-02-08 09:45 | 25.7681 | 56.9381 | 16.722 | 2013-02-08 09:46 | 12.94 | 29.8914 | 13.426 | 27.0467 | 0.24293 | 3527.0467 | 22.9533
2013-02-08 | 10:00 | 2013-02-08 10:00 | 25.7697 | 56.9397 | 16.721 | 2013-02-08 10:01 | 12.939 | 29.8891 | 14.323 | 27.0506 | 0.23902 | 3527.0506 | 22.9494
2013-02-08 | 10:15 | 2013-02-08 10:15 | 25.769 | 56.939 | 16.72 | 2013-02-08 10:16 | 12.934 | 29.8775 | 14.066 | 27.0615 | 0.22817 | 3527.0615 | 22.9385
2013-02-08 | 10:30 | 2013-02-08 10:30 | 25.766 | 56.936 | 16.719 | 2013-02-08 10:31 | 12.933 | 29.8752 | 13.155 | 27.0608 | 0.22886 | 3527.0608 | 22.9392
2013-02-08 | 10:45 | 2013-02-08 10:45 | 25.7666 | 56.9366 | 16.717 | 2013-02-08 10:46 | 12.936 | 29.8822 | 12.787 | 27.0544 | 0.23519 | 3527.0544 | 22.9456
2013-02-08 | 11:00 | 2013-02-08 11:00 | 25.7696 | 56.9396 | 16.717 | 2013-02-08 11:01 | 12.935 | 29.8799 | 9.518 | 27.0597 | 0.22988 | 3527.0597 | 22.9403
2013-02-08 | 11:15 | 2013-02-08 11:15 | 25.7701 | 56.9401 | 16.717 | 2013-02-08 11:16 | 12.934 | 29.8775 | 6.633 | 27.0626 | 0.22707 | 3527.0626 | 22.9374
2013-02-08 | 11:30 | 2013-02-08 11:30 | 25.7653 | 56.9353 | 16.716 | 2013-02-08 11:31 | 12.934 | 29.8775 | 6.758 | 27.0578 | 0.23187 | 3527.0578 | 22.9422
2013-02-08 | 11:45 | 2013-02-08 11:45 | 25.7651 | 56.9351 | 16.715 | 2013-02-08 11:46 | 12.928 | 29.8637 | 8.827 | 27.0714 | 0.21821 | 3527.0714 | 22.9286
2013-02-08 | 12:00 | 2013-02-08 12:00 | 25.7469 | 56.9169 | 16.715 | 2013-02-08 12:01 | 12.922 | 29.8498 | 9.275 | 27.0671 | 0.22255 | 3527.0671 | 22.9329
2013-02-08 | 12:15 | 2013-02-08 12:15 | 25.7404 | 56.9104 | 16.715 | 2013-02-08 12:16 | 12.918 | 29.8406 | 8.982 | 27.0698 | 0.21981 | 3527.0698 | 22.9302
2013-02-08 | 12:30 | 2013-02-08 12:30 | 25.7443 | 56.9143 | 16.714 | 2013-02-08 12:31 | 12.917 | 29.8383 | 8.237 | 27.076 | 0.2136 | 3527.076 | 22.924
2013-02-08 | 12:45 | 2013-02-08 12:45 | 25.1249 | 56.2949 | 16.72 | 2013-02-08 12:46 | 12.914 | 29.8313 | 8.415 | 26.4636 | 0.82607 | 3526.4636 | 23.5364
2013-02-08 | 13:00 | 2013-02-08 13:00 | 25.6233 | 56.7933 | 16.724 | 2013-02-08 13:01 | 12.909 | 29.8198 | 7.478 | 26.9735 | 0.31612 | 3526.9735 | 23.0265
2013-02-08 | 13:15 | 2013-02-08 13:15 | 25.6841 | 56.8541 | 16.726 | 2013-02-08 13:16 | 12.91 | 29.8221 | 7.087 | 27.032 | 0.25763 | 3527.032 | 22.968
2013-02-08 | 13:30 | 2013-02-08 13:30 | 25.7053 | 56.8753 | 16.727 | 2013-02-08 13:31 | 12.911 | 29.8244 | 6.354 | 27.0509 | 0.23874 | 3527.0509 | 22.9491
2013-02-08 | 13:45 | 2013-02-08 13:45 | 25.7121 | 56.8821 | 16.727 | 2013-02-08 13:46 | 12.909 | 29.8198 | 4.412 | 27.0623 | 0.22732 | 3527.0623 | 22.9377
2013-02-08 | 14:00 | 2013-02-08 14:00 | 25.7127 | 56.8827 | 16.726 | 2013-02-08 14:01 | 12.906 | 29.8129 | 3.026 | 27.0698 | 0.21979 | 3527.0698 | 22.9302
2013-02-08 | 14:15 | 2013-02-08 14:15 | 25.7109 | 56.8809 | 16.724 | 2013-02-08 14:16 | 12.901 | 29.8013 | 2.272 | 27.0796 | 0.21004 | 3527.0796 | 22.9204
2013-02-08 | 14:30 | 2013-02-08 14:30 | 25.7028 | 56.8728 | 16.723 | 2013-02-08 14:31 | 12.899 | 29.7967 | 2.07 | 27.0761 | 0.21352 | 3527.0761 | 22.9239
2013-02-08 | 14:45 | 2013-02-08 14:45 | 25.7094 | 56.8794 | 16.721 | 2013-02-08 14:46 | 12.898 | 29.7944 | 2.179 | 27.085 | 0.20461 | 3527.085 | 22.915
2013-02-08 | 15:00 | 2013-02-08 15:00 | 25.707 | 56.877 | 16.72 | 2013-02-08 15:01 | 12.898 | 29.7944 | 1.699 | 27.0826 | 0.20701 | 3527.0826 | 22.9174
2013-02-08 | 15:15 | 2013-02-08 15:15 | 25.7058 | 56.8758 | 16.719 | 2013-02-08 15:16 | 12.899 | 29.7967 | 1.23 | 27.0791 | 0.21052 | 3527.0791 | 22.9209
2013-02-08 | 15:30 | 2013-02-08 15:30 | 25.7045 | 56.8745 | 16.718 | 2013-02-08 15:31 | 12.9 | 29.799 | 1.131 | 27.0755 | 0.21413 | 3527.0755 | 22.9245
2013-02-08 | 15:45 | 2013-02-08 15:45 | 25.699 | 56.869 | 16.717 | 2013-02-08 15:46 | 12.896 | 29.7898 | 1.064 | 27.0792 | 0.21039 | 3527.0792 | 22.9208
2013-02-08 | 16:00 | 2013-02-08 16:00 | 25.6976 | 56.8676 | 16.716 | 2013-02-08 16:01 | 12.897 | 29.7921 | 1.266 | 27.0755 | 0.2141 | 3527.0755 | 22.9245
2013-02-08 | 16:15 | 2013-02-08 16:15 | 25.6864 | 56.8564 | 16.715 | 2013-02-08 16:16 | 12.892 | 29.7805 | 1.285 | 27.0759 | 0.21375 | 3527.0759 | 22.9241
2013-02-08 | 16:30 | 2013-02-08 16:30 | 25.0492 | 56.2192 | 16.722 | 2013-02-08 16:31 | 12.894 | 29.7851 | 1.307 | 26.4341 | 0.85557 | 3526.4341 | 23.5659
2013-02-08 | 16:45 | 2013-02-08 16:45 | 25.5691 | 56.7391 | 16.724 | 2013-02-08 16:46 | 12.895 | 29.7874 | 0.989 | 26.9517 | 0.33798 | 3526.9516 | 23.0484
2013-02-08 | 17:00 | 2013-02-08 17:00 | 25.6372 | 56.8072 | 16.725 | 2013-02-08 17:01 | 12.892 | 29.7805 | 0.627 | 27.0267 | 0.26295 | 3527.0267 | 22.9733
2013-02-08 | 17:15 | 2013-02-08 17:15 | 25.6573 | 56.8273 | 16.727 | 2013-02-08 17:16 | 12.889 | 29.7736 | 0.441 | 27.0537 | 0.23592 | 3527.0537 | 22.9463
2013-02-08 | 17:30 | 2013-02-08 17:30 | 25.666 | 56.836 | 16.725 | 2013-02-08 17:31 | 12.891 | 29.7782 | 0.319 | 27.0578 | 0.23184 | 3527.0578 | 22.9422
2013-02-08 | 17:45 | 2013-02-08 17:45 | 25.669 | 56.839 | 16.724 | 2013-02-08 17:46 | 12.89 | 29.7759 | 0.248 | 27.0631 | 0.22653 | 3527.0631 | 22.9369
2013-02-08 | 18:00 | 2013-02-08 18:00 | 25.6674 | 56.8374 | 16.723 | 2013-02-08 18:01 | 12.889 | 29.7736 | 0.173 | 27.0638 | 0.22582 | 3527.0638 | 22.9362
2013-02-08 | 18:15 | 2013-02-08 18:15 | 25.6678 | 56.8378 | 16.722 | 2013-02-08 18:16 | 12.893 | 29.7828 | 0.152 | 27.055 | 0.23466 | 3527.055 | 22.945
2013-02-08 | 18:30 | 2013-02-08 18:30 | 25.6671 | 56.8371 | 16.721 | 2013-02-08 18:31 | 12.891 | 29.7782 | 0.172 | 27.0589 | 0.23074 | 3527.0589 | 22.9411
2013-02-08 | 18:45 | 2013-02-08 18:45 | 25.6622 | 56.8322 | 16.72 | 2013-02-08 18:46 | 12.89 | 29.7759 | 0.223 | 27.0563 | 0.23333 | 3527.0563 | 22.9437
2013-02-08 | 19:00 | 2013-02-08 19:00 | 25.6617 | 56.8317 | 16.718 | 2013-02-08 19:01 | 12.887 | 29.769 | 0.212 | 27.0627 | 0.2269 | 3527.0627 | 22.9373
2013-02-08 | 19:15 | 2013-02-08 19:15 | 25.6611 | 56.8311 | 16.718 | 2013-02-08 19:16 | 12.89 | 29.7759 | 0.148 | 27.0552 | 0.23443 | 3527.0552 | 22.9448
2013-02-08 | 19:30 | 2013-02-08 19:30 | 25.6611 | 56.8311 | 16.717 | 2013-02-08 19:31 | 12.89 | 29.7759 | 0.072 | 27.0552 | 0.23443 | 3527.0552 | 22.9448
2013-02-08 | 19:45 | 2013-02-08 19:45 | 25.6554 | 56.8254 | 16.716 | 2013-02-08 19:46 | 12.889 | 29.7736 | 0.036 | 27.0518 | 0.23782 | 3527.0518 | 22.9482
2013-02-08 | 20:00 | 2013-02-08 20:00 | 25.6573 | 56.8273 | 16.715 | 2013-02-08 20:01 | 12.891 | 29.7782 | 0.029 | 27.0491 | 0.24054 | 3527.0491 | 22.9509
2013-02-08 | 20:15 | 2013-02-08 20:15 | 25.6636 | 56.8336 | 16.714 | 2013-02-08 20:16 | 12.89 | 29.7759 | 0.071 | 27.0577 | 0.23193 | 3527.0577 | 22.9423
2013-02-08 | 20:30 | 2013-02-08 20:30 | 25.6659 | 56.8359 | 16.714 | 2013-02-08 20:31 | 12.893 | 29.7828 | 0.143 | 27.0531 | 0.23656 | 3527.0531 | 22.9469
2013-02-08 | 20:45 | 2013-02-08 20:45 | 25.6629 | 56.8329 | 16.714 | 2013-02-08 20:46 | 12.893 | 29.7828 | 0.2 | 27.0501 | 0.23956 | 3527.0501 | 22.9499
2013-02-08 | 21:00 | 2013-02-08 21:00 | 25.6656 | 56.8356 | 16.712 | 2013-02-08 21:01 | 12.896 | 29.7898 | 0.183 | 27.0458 | 0.24379 | 3527.0458 | 22.9542
2013-02-08 | 21:15 | 2013-02-08 21:15 | 25.6691 | 56.8391 | 16.712 | 2013-02-08 21:16 | 12.897 | 29.7921 | 0.095 | 27.047 | 0.2426 | 3527.047 | 22.953
2013-02-08 | 21:30 | 2013-02-08 21:30 | 25.671 | 56.841 | 16.712 | 2013-02-08 21:31 | 12.896 | 29.7898 | -0.224 | 27.0512 | 0.23839 | 3527.0512 | 22.9488
2013-02-08 | 21:45 | 2013-02-08 21:45 | 25.6738 | 56.8438 | 16.712 | 2013-02-08 21:46 | 12.899 | 29.7967 | -0.24 | 27.0471 | 0.24252 | 3527.0471 | 22.9529
2013-02-08 | 22:00 | 2013-02-08 22:00 | 25.6761 | 56.8461 | 16.711 | 2013-02-08 22:01 | 12.898 | 29.7944 | -0.16 | 27.0517 | 0.23791 | 3527.0517 | 22.9483
2013-02-08 | 22:15 | 2013-02-08 22:15 | 25.6755 | 56.8455 | 16.712 | 2013-02-08 22:16 | 12.898 | 29.7944 | -0.139 | 27.0511 | 0.23851 | 3527.0511 | 22.9489
2013-02-08 | 22:30 | 2013-02-08 22:30 | 21.38 | 52.55 | 16.738 | 2013-02-08 22:31 | 12.899 | 29.7967 | -0.191 | 22.7533 | 4.5363 | 3522.7533 | 27.2467
2013-02-08 | 22:45 | 2013-02-08 22:45 | 24.8735 | 56.0435 | 16.733 | 2013-02-08 22:46 | 12.896 | 29.7898 | -0.15 | 26.2537 | 1.0359 | 3526.2537 | 23.7463
2013-02-08 | 23:00 | 2013-02-08 23:00 | 25.4622 | 56.6322 | 16.732 | 2013-02-08 23:01 | 12.896 | 29.7898 | -0.142 | 26.8424 | 0.44719 | 3526.8424 | 23.1576
2013-02-08 | 23:15 | 2013-02-08 23:15 | 25.5836 | 56.7536 | 16.736 | 2013-02-08 23:16 | 12.896 | 29.7898 | -0.135 | 26.9638 | 0.32579 | 3526.9638 | 23.0362
2013-02-08 | 23:30 | 2013-02-08 23:30 | 25.6277 | 56.7977 | 16.735 | 2013-02-08 23:31 | 12.896 | 29.7898 | -0.106 | 27.0079 | 0.28169 | 3527.0079 | 22.9921
2013-02-08 | 23:45 | 2013-02-08 23:45 | 25.6435 | 56.8135 | 16.733 | 2013-02-08 23:46 | 12.896 | 29.7898 | -0.119 | 27.0237 | 0.26589 | 3527.0237 | 22.9763
2013-02-09 | 0:00 | 2013-02-09 | 25.6523 | 56.8223 | 16.731 | 2013-02-09 00:01 | 12.892 | 29.7805 | -0.231 | 27.0418 | 0.24785 | 3527.0418 | 22.9582
2013-02-09 | 0:15 | 2013-02-09 00:15 | 25.6646 | 56.8346 | 16.729 | 2013-02-09 00:16 | 12.894 | 29.7851 | -0.141 | 27.0495 | 0.24017 | 3527.0495 | 22.9505
2013-02-09 | 0:30 | 2013-02-09 00:30 | 25.6868 | 56.8568 | 16.727 | 2013-02-09 00:31 | 12.902 | 29.8036 | -0.047 | 27.0532 | 0.23645 | 3527.0532 | 22.9468
2013-02-09 | 0:45 | 2013-02-09 00:45 | 25.6788 | 56.8488 | 16.726 | 2013-02-09 00:46 | 12.898 | 29.7944 | -0.142 | 27.0544 | 0.23521 | 3527.0544 | 22.9456
2013-02-09 | 1:00 | 2013-02-09 01:00 | 25.683 | 56.853 | 16.725 | 2013-02-09 01:01 | 12.897 | 29.7921 | -0.331 | 27.0609 | 0.2287 | 3527.0609 | 22.9391
2013-02-09 | 1:15 | 2013-02-09 01:15 | 25.6889 | 56.8589 | 16.723 | 2013-02-09 01:16 | 12.9 | 29.799 | -0.383 | 27.0599 | 0.22973 | 3527.0599 | 22.9401
2013-02-09 | 1:30 | 2013-02-09 01:30 | 25.6883 | 56.8583 | 16.722 | 2013-02-09 01:31 | 12.899 | 29.7967 | -0.482 | 27.0616 | 0.22802 | 3527.0616 | 22.9384
2013-02-09 | 1:45 | 2013-02-09 01:45 | 25.6873 | 56.8573 | 16.721 | 2013-02-09 01:46 | 12.897 | 29.7921 | -0.577 | 27.0652 | 0.2244 | 3527.0652 | 22.9348
2013-02-09 | 2:00 | 2013-02-09 02:00 | 25.6876 | 56.8576 | 16.72 | 2013-02-09 02:01 | 12.894 | 29.7851 | -0.607 | 27.0725 | 0.21717 | 3527.0725 | 22.9275
2013-02-09 | 2:15 | 2013-02-09 02:15 | 25.6907 | 56.8607 | 16.72 | 2013-02-09 02:16 | 12.895 | 29.7874 | -0.597 | 27.0733 | 0.21638 | 3527.0732 | 22.9268
2013-02-09 | 2:30 | 2013-02-09 02:30 | 24.6795 | 55.8495 | 16.729 | 2013-02-09 02:31 | 12.896 | 29.7898 | -0.432 | 26.0597 | 1.2299 | 3526.0597 | 23.9403
2013-02-09 | 2:45 | 2013-02-09 02:45 | 25.537 | 56.707 | 16.729 | 2013-02-09 02:46 | 12.898 | 29.7944 | -0.346 | 26.9126 | 0.37701 | 3526.9126 | 23.0874
2013-02-09 | 3:00 | 2013-02-09 03:00 | 25.6374 | 56.8074 | 16.731 | 2013-02-09 03:01 | 12.898 | 29.7944 | -0.327 | 27.013 | 0.27661 | 3527.013 | 22.987
2013-02-09 | 3:15 | 2013-02-09 03:15 | 25.6676 | 56.8376 | 16.73 | 2013-02-09 03:16 | 12.899 | 29.7967 | -0.264 | 27.0409 | 0.24872 | 3527.0409 | 22.9591
2013-02-09 | 3:30 | 2013-02-09 03:30 | 25.6796 | 56.8496 | 16.728 | 2013-02-09 03:31 | 12.894 | 29.7851 | -0.347 | 27.0645 | 0.22517 | 3527.0645 | 22.9355
2013-02-09 | 3:45 | 2013-02-09 03:45 | 25.6889 | 56.8589 | 16.728 | 2013-02-09 03:46 | 12.899 | 29.7967 | -0.516 | 27.0622 | 0.22742 | 3527.0622 | 22.9378
2013-02-09 | 4:00 | 2013-02-09 04:00 | 25.6928 | 56.8628 | 16.726 | 2013-02-09 04:01 | 12.899 | 29.7967 | -0.454 | 27.0661 | 0.22352 | 3527.0661 | 22.9339
2013-02-09 | 4:15 | 2013-02-09 04:15 | 25.695 | 56.865 | 16.725 | 2013-02-09 04:16 | 12.898 | 29.7944 | -0.285 | 27.0706 | 0.21901 | 3527.0706 | 22.9294
2013-02-09 | 4:30 | 2013-02-09 04:30 | 25.6993 | 56.8693 | 16.723 | 2013-02-09 04:31 | 12.9 | 29.799 | -0.275 | 27.0703 | 0.21933 | 3527.0703 | 22.9297
2013-02-09 | 4:45 | 2013-02-09 04:45 | 25.7063 | 56.8763 | 16.722 | 2013-02-09 04:46 | 12.902 | 29.8036 | -0.649 | 27.0727 | 0.21695 | 3527.0727 | 22.9273
2013-02-09 | 5:00 | 2013-02-09 05:00 | 25.7096 | 56.8796 | 16.721 | 2013-02-09 05:01 | 12.91 | 29.8221 | -0.659 | 27.0575 | 0.23213 | 3527.0575 | 22.9425
2013-02-09 | 5:15 | 2013-02-09 05:15 | 25.7155 | 56.8855 | 16.72 | 2013-02-09 05:16 | 12.909 | 29.8198 | -0.659 | 27.0657 | 0.22392 | 3527.0657 | 22.9343
2013-02-09 | 5:30 | 2013-02-09 05:30 | 25.7209 | 56.8909 | 16.719 | 2013-02-09 05:31 | 12.914 | 29.8313 | -0.781 | 27.0596 | 0.23007 | 3527.0596 | 22.9404
2013-02-09 | 5:45 | 2013-02-09 05:45 | 25.7179 | 56.8879 | 16.718 | 2013-02-09 05:46 | 12.914 | 29.8313 | -0.89 | 27.0566 | 0.23307 | 3527.0566 | 22.9434
2013-02-09 | 6:00 | 2013-02-09 06:00 | 25.7219 | 56.8919 | 16.717 | 2013-02-09 06:01 | 12.916 | 29.836 | -0.831 | 27.0559 | 0.23369 | 3527.0559 | 22.9441
2013-02-09 | 6:15 | 2013-02-09 06:15 | 25.7225 | 56.8925 | 16.717 | 2013-02-09 06:16 | 12.914 | 29.8313 | -0.783 | 27.0612 | 0.22847 | 3527.0612 | 22.9388
2013-02-09 | 6:30 | 2013-02-09 06:30 | 25.7228 | 56.8928 | 16.716 | 2013-02-09 06:31 | 12.918 | 29.8406 | -0.665 | 27.0522 | 0.23741 | 3527.0522 | 22.9478
2013-02-09 | 6:45 | 2013-02-09 06:45 | 25.726 | 56.896 | 16.715 | 2013-02-09 06:46 | 12.919 | 29.8429 | -0.563 | 27.0531 | 0.23652 | 3527.0531 | 22.9469
2013-02-09 | 7:00 | 2013-02-09 07:00 | 25.7344 | 56.9044 | 16.715 | 2013-02-09 07:01 | 12.923 | 29.8521 | -0.318 | 27.0523 | 0.23736 | 3527.0523 | 22.9477
2013-02-09 | 7:15 | 2013-02-09 07:15 | 23.3729 | 54.5429 | 16.727 | 2013-02-09 07:16 | 12.931 | 29.8706 | -0.143 | 24.6723 | 2.6173 | 3524.6723 | 25.3277
2013-02-09 | 7:30 | 2013-02-09 07:30 | 25.5418 | 56.7118 | 16.723 | 2013-02-09 07:31 | 12.933 | 29.8752 | 0.354 | 26.8366 | 0.45306 | 3526.8366 | 23.1634
2013-02-09 | 7:45 | 2013-02-09 07:45 | 25.687 | 56.857 | 16.726 | 2013-02-09 07:46 | 12.936 | 29.8822 | 1.575 | 26.9748 | 0.31479 | 3526.9748 | 23.0252
2013-02-09 | 8:00 | 2013-02-09 08:00 | 25.7283 | 56.8983 | 16.727 | 2013-02-09 08:01 | 12.939 | 29.8891 | 1.746 | 27.0092 | 0.28042 | 3527.0092 | 22.9908
2013-02-09 | 8:15 | 2013-02-09 08:15 | 25.7452 | 56.9152 | 16.726 | 2013-02-09 08:16 | 12.939 | 29.8891 | 1.51 | 27.0261 | 0.26352 | 3527.0261 | 22.9739
2013-02-09 | 8:30 | 2013-02-09 08:30 | 25.7575 | 56.9275 | 16.726 | 2013-02-09 08:31 | 12.948 | 29.9099 | 1.833 | 27.0176 | 0.27201 | 3527.0176 | 22.9824
2013-02-09 | 8:45 | 2013-02-09 08:45 | 25.7646 | 56.9346 | 16.725 | 2013-02-09 08:46 | 12.947 | 29.9076 | 4.565 | 27.027 | 0.2626 | 3527.027 | 22.973
2013-02-09 | 9:00 | 2013-02-09 09:00 | 25.7661 | 56.9361 | 16.724 | 2013-02-09 09:01 | 12.948 | 29.9099 | 5.442 | 27.0262 | 0.26341 | 3527.0262 | 22.9738
2013-02-09 | 9:15 | 2013-02-09 09:15 | 25.7744 | 56.9444 | 16.723 | 2013-02-09 09:16 | 12.952 | 29.9191 | 5.147 | 27.0253 | 0.26435 | 3527.0253 | 22.9747
2013-02-09 | 9:30 | 2013-02-09 09:30 | 25.2248 | 56.3948 | 16.73 | 2013-02-09 09:31 | 12.953 | 29.9214 | 6.455 | 26.4734 | 0.81626 | 3526.4734 | 23.5266
2013-02-09 | 9:45 | 2013-02-09 09:45 | 25.6695 | 56.8395 | 16.731 | 2013-02-09 09:46 | 12.956 | 29.9284 | 9.158 | 26.9111 | 0.37849 | 3526.9111 | 23.0889
2013-02-09 | 10:00 | 2013-02-09 10:00 | 25.7381 | 56.9081 | 16.733 | 2013-02-09 10:01 | 12.955 | 29.9261 | 8.684 | 26.9821 | 0.30758 | 3526.9821 | 23.0179
2013-02-09 | 10:15 | 2013-02-09 10:15 | 25.7612 | 56.9312 | 16.732 | 2013-02-09 10:16 | 12.954 | 29.9237 | 10.764 | 27.0075 | 0.28217 | 3527.0075 | 22.9925
2013-02-09 | 10:30 | 2013-02-09 10:30 | 25.7771 | 56.9471 | 16.732 | 2013-02-09 10:31 | 12.955 | 29.9261 | 10.708 | 27.0211 | 0.26858 | 3527.021 | 22.979
2013-02-09 | 10:45 | 2013-02-09 10:45 | 25.7857 | 56.9557 | 16.729 | 2013-02-09 10:46 | 12.956 | 29.9284 | 11.354 | 27.0273 | 0.26229 | 3527.0273 | 22.9727
2013-02-09 | 11:00 | 2013-02-09 11:00 | 25.7882 | 56.9582 | 16.727 | 2013-02-09 11:01 | 12.957 | 29.9307 | 11.04 | 27.0275 | 0.2621 | 3527.0275 | 22.9725
2013-02-09 | 11:15 | 2013-02-09 11:15 | 25.7938 | 56.9638 | 16.726 | 2013-02-09 11:16 | 12.96 | 29.9376 | 8.445 | 27.0262 | 0.26343 | 3527.0262 | 22.9738
2013-02-09 | 11:30 | 2013-02-09 11:30 | 25.794 | 56.964 | 16.724 | 2013-02-09 11:31 | 12.956 | 29.9284 | 8.285 | 27.0356 | 0.25399 | 3527.0356 | 22.9644
2013-02-09 | 11:45 | 2013-02-09 11:45 | 25.7991 | 56.9691 | 16.723 | 2013-02-09 11:46 | 12.957 | 29.9307 | 8.557 | 27.0384 | 0.2512 | 3527.0384 | 22.9616
2013-02-09 | 12:00 | 2013-02-09 12:00 | 25.8029 | 56.9729 | 16.721 | 2013-02-09 12:01 | 12.96 | 29.9376 | 8.195 | 27.0353 | 0.25433 | 3527.0353 | 22.9647
2013-02-09 | 12:15 | 2013-02-09 12:15 | 25.8016 | 56.9716 | 16.722 | 2013-02-09 12:16 | 12.958 | 29.933 | 7.432 | 27.0386 | 0.25101 | 3527.0386 | 22.9614
2013-02-09 | 12:30 | 2013-02-09 12:30 | 25.7976 | 56.9676 | 16.719 | 2013-02-09 12:31 | 12.953 | 29.9214 | 7.404 | 27.0462 | 0.24346 | 3527.0462 | 22.9538
2013-02-09 | 12:45 | 2013-02-09 12:45 | 25.7979 | 56.9679 | 16.719 | 2013-02-09 12:46 | 12.952 | 29.9191 | 8.256 | 27.0488 | 0.24085 | 3527.0488 | 22.9512
2013-02-09 | 13:00 | 2013-02-09 13:00 | 25.7971 | 56.9671 | 16.718 | 2013-02-09 13:01 | 12.951 | 29.9168 | 8.672 | 27.0503 | 0.23934 | 3527.0503 | 22.9497
2013-02-09 | 13:15 | 2013-02-09 13:15 | 24.8545 | 56.0245 | 16.725 | 2013-02-09 13:16 | 12.949 | 29.9122 | 8.946 | 26.1123 | 1.1773 | 3526.1123 | 23.8877
2013-02-09 | 13:30 | 2013-02-09 13:30 | 25.659 | 56.829 | 16.725 | 2013-02-09 13:31 | 12.946 | 29.9053 | 9.283 | 26.9237 | 0.36589 | 3526.9237 | 23.0763
2013-02-09 | 13:45 | 2013-02-09 13:45 | 25.7518 | 56.9218 | 16.728 | 2013-02-09 13:46 | 12.949 | 29.9122 | 8.872 | 27.0096 | 0.28002 | 3527.0096 | 22.9904
2013-02-09 | 14:00 | 2013-02-09 14:00 | 25.7762 | 56.9462 | 16.729 | 2013-02-09 14:01 | 12.95 | 29.9145 | 8.735 | 27.0317 | 0.25793 | 3527.0317 | 22.9683
2013-02-09 | 14:15 | 2013-02-09 14:15 | 25.7761 | 56.9461 | 16.728 | 2013-02-09 14:16 | 12.945 | 29.903 | 8.828 | 27.0432 | 0.24648 | 3527.0431 | 22.9569
2013-02-09 | 14:30 | 2013-02-09 14:30 | 25.7828 | 56.9528 | 16.727 | 2013-02-09 14:31 | 12.947 | 29.9076 | 8.512 | 27.0452 | 0.2444 | 3527.0452 | 22.9548
2013-02-09 | 14:45 | 2013-02-09 14:45 | 25.7863 | 56.9563 | 16.725 | 2013-02-09 14:46 | 12.948 | 29.9099 | 7.594 | 27.0464 | 0.24321 | 3527.0464 | 22.9536
2013-02-09 | 15:00 | 2013-02-09 15:00 | 25.7897 | 56.9597 | 16.723 | 2013-02-09 15:01 | 12.951 | 29.9168 | 6.718 | 27.0429 | 0.24674 | 3527.0429 | 22.9571
2013-02-09 | 15:15 | 2013-02-09 15:15 | 25.7767 | 56.9467 | 16.722 | 2013-02-09 15:16 | 12.953 | 29.9214 | 6.909 | 27.0253 | 0.26436 | 3527.0253 | 22.9747
2013-02-09 | 15:30 | 2013-02-09 15:30 | 25.7663 | 56.9363 | 16.721 | 2013-02-09 15:31 | 12.954 | 29.9237 | 7.007 | 27.0126 | 0.27707 | 3527.0126 | 22.9874
2013-02-09 | 15:45 | 2013-02-09 15:45 | 25.7572 | 56.9272 | 16.721 | 2013-02-09 15:46 | 12.952 | 29.9191 | 6.223 | 27.0081 | 0.28155 | 3527.0081 | 22.9919
2013-02-09 | 16:00 | 2013-02-09 16:00 | 22.1881 | 53.3581 | 16.74 | 2013-02-09 16:01 | 12.953 | 29.9214 | 5.215 | 23.4367 | 3.853 | 3523.4367 | 26.5633
2013-02-09 | 16:15 | 2013-02-09 16:15 | 25.5319 | 56.7019 | 16.729 | 2013-02-09 16:16 | 12.953 | 29.9214 | 4.757 | 26.7805 | 0.50916 | 3526.7805 | 23.2195
2013-02-09 | 16:30 | 2013-02-09 16:30 | 25.7059 | 56.8759 | 16.729 | 2013-02-09 16:31 | 12.953 | 29.9214 | 4.298 | 26.9545 | 0.33516 | 3526.9545 | 23.0455
2013-02-09 | 16:45 | 2013-02-09 16:45 | 25.7487 | 56.9187 | 16.73 | 2013-02-09 16:46 | 12.953 | 29.9214 | 3.652 | 26.9973 | 0.29236 | 3526.9973 | 23.0027
2013-02-09 | 17:00 | 2013-02-09 17:00 | 25.7674 | 56.9374 | 16.73 | 2013-02-09 17:01 | 12.956 | 29.9284 | 3.271 | 27.009 | 0.28059 | 3527.009 | 22.991
2013-02-09 | 17:15 | 2013-02-09 17:15 | 25.7771 | 56.9471 | 16.728 | 2013-02-09 17:16 | 12.955 | 29.9261 | 2.977 | 27.0211 | 0.26858 | 3527.021 | 22.979
2013-02-09 | 17:30 | 2013-02-09 17:30 | 25.7844 | 56.9544 | 16.727 | 2013-02-09 17:31 | 12.961 | 29.9399 | 2.416 | 27.0145 | 0.27514 | 3527.0145 | 22.9855
2013-02-09 | 17:45 | 2013-02-09 17:45 | 25.7887 | 56.9587 | 16.725 | 2013-02-09 17:46 | 12.96 | 29.9376 | 1.881 | 27.0211 | 0.26853 | 3527.0211 | 22.9789
2013-02-09 | 18:00 | 2013-02-09 18:00 | 25.7939 | 56.9639 | 16.724 | 2013-02-09 18:01 | 12.962 | 29.9422 | 1.397 | 27.0217 | 0.26795 | 3527.0217 | 22.9783
2013-02-09 | 18:15 | 2013-02-09 18:15 | 25.3527 | 56.5227 | 16.732 | 2013-02-09 18:16 | 12.964 | 29.9468 | 1.059 | 26.5759 | 0.71377 | 3526.5759 | 23.4241
2013-02-09 | 18:30 | 2013-02-09 18:30 | 25.693 | 56.863 | 16.732 | 2013-02-09 18:31 | 12.967 | 29.9538 | 0.719 | 26.9092 | 0.3804 | 3526.9092 | 23.0908
2013-02-09 | 18:45 | 2013-02-09 18:45 | 25.759 | 56.929 | 16.734 | 2013-02-09 18:46 | 12.968 | 29.9561 | 0.506 | 26.9729 | 0.31671 | 3526.9729 | 23.0271
2013-02-09 | 19:00 | 2013-02-09 19:00 | 25.7827 | 56.9527 | 16.734 | 2013-02-09 19:01 | 12.971 | 29.963 | 0.17 | 26.9897 | 0.29994 | 3526.9897 | 23.0103
2013-02-09 | 19:15 | 2013-02-09 19:15 | 25.7934 | 56.9634 | 16.732 | 2013-02-09 19:16 | 12.97 | 29.9607 | -0.104 | 27.0027 | 0.28693 | 3527.0027 | 22.9973
2013-02-09 | 19:30 | 2013-02-09 19:30 | 25.7982 | 56.9682 | 16.731 | 2013-02-09 19:31 | 12.97 | 29.9607 | 0.389 | 27.0075 | 0.28213 | 3527.0075 | 22.9925
2013-02-09 | 19:45 | 2013-02-09 19:45 | 25.8041 | 56.9741 | 16.73 | 2013-02-09 19:46 | 12.97 | 29.9607 | 0.805 | 27.0134 | 0.27623 | 3527.0134 | 22.9866
2013-02-09 | 20:00 | 2013-02-09 20:00 | 25.8066 | 56.9766 | 16.727 | 2013-02-09 20:01 | 12.971 | 29.963 | 1.065 | 27.0136 | 0.27604 | 3527.0136 | 22.9864
2013-02-09 | 20:15 | 2013-02-09 20:15 | 25.8102 | 56.9802 | 16.726 | 2013-02-09 20:16 | 12.975 | 29.9722 | 1.097 | 27.0079 | 0.28168 | 3527.008 | 22.992
2013-02-09 | 20:30 | 2013-02-09 20:30 | 25.8106 | 56.9806 | 16.725 | 2013-02-09 20:31 | 12.975 | 29.9722 | 0.825 | 27.0084 | 0.28128 | 3527.0084 | 22.9916
2013-02-09 | 20:45 | 2013-02-09 20:45 | 25.8136 | 56.9836 | 16.723 | 2013-02-09 20:46 | 12.975 | 29.9722 | 0.349 | 27.0114 | 0.27828 | 3527.0114 | 22.9886
2013-02-09 | 21:00 | 2013-02-09 21:00 | 25.8178 | 56.9878 | 16.722 | 2013-02-09 21:01 | 12.978 | 29.9792 | 0.168 | 27.0086 | 0.28101 | 3527.0086 | 22.9914
2013-02-09 | 21:15 | 2013-02-09 21:15 | 23.4938 | 54.6638 | 16.739 | 2013-02-09 21:16 | 12.98 | 29.9838 | 0.197 | 24.68 | 2.6096 | 3524.68 | 25.32
2013-02-09 | 21:30 | 2013-02-09 21:30 | 25.5759 | 56.7459 | 16.733 | 2013-02-09 21:31 | 12.984 | 29.993 | -0.006 | 26.7529 | 0.53677 | 3526.7529 | 23.2471
2013-02-09 | 21:45 | 2013-02-09 21:45 | 20.0873 | 51.2573 | 16.796 | 2013-02-09 21:46 | 12.984 | 29.993 | 0.07 | 21.2643 | 6.0254 | 3521.2643 | 28.7357
2013-02-09 | 22:00 | 2013-02-09 22:00 | 24.8959 | 56.0659 | 16.76 | 2013-02-09 22:01 | 12.979 | 29.9815 | 0.231 | 26.0844 | 1.2052 | 3526.0844 | 23.9156
2013-02-09 | 22:15 | 2013-02-09 22:15 | 25.5737 | 56.7437 | 16.751 | 2013-02-09 22:16 | 12.984 | 29.993 | 0.353 | 26.7507 | 0.53897 | 3526.7507 | 23.2493
2013-02-09 | 22:30 | 2013-02-09 22:30 | 25.7141 | 56.8841 | 16.749 | 2013-02-09 22:31 | 12.983 | 29.9907 | 0.529 | 26.8934 | 0.39626 | 3526.8934 | 23.1066
2013-02-09 | 22:45 | 2013-02-09 22:45 | 25.7711 | 56.9411 | 16.747 | 2013-02-09 22:46 | 12.984 | 29.993 | 0.597 | 26.9481 | 0.34157 | 3526.9481 | 23.0519
2013-02-09 | 23:00 | 2013-02-09 23:00 | 25.7992 | 56.9692 | 16.747 | 2013-02-09 23:01 | 12.987 | 30 | 0.496 | 26.9692 | 0.3204 | 3526.9692 | 23.0308
2013-02-09 | 23:15 | 2013-02-09 23:15 | 25.8125 | 56.9825 | 16.744 | 2013-02-09 23:16 | 12.986 | 29.9977 | 0.593 | 26.9848 | 0.30479 | 3526.9848 | 23.0152
2013-02-09 | 23:30 | 2013-02-09 23:30 | 25.8225 | 56.9925 | 16.741 | 2013-02-09 23:31 | 12.983 | 29.9907 | 0.652 | 27.0018 | 0.28786 | 3527.0018 | 22.9982
2013-02-09 | 23:45 | 2013-02-09 23:45 | 25.8272 | 56.9972 | 16.738 | 2013-02-09 23:46 | 12.983 | 29.9907 | 0.652 | 27.0065 | 0.28316 | 3527.0065 | 22.9935
2013-02-10 | 0:00 | 2013-02-10 | 25.8315 | 57.0015 | 16.737 | 2013-02-10 00:01 | 12.983 | 29.9907 | 0.572 | 27.0108 | 0.27886 | 3527.0108 | 22.9892
2013-02-10 | 0:15 | 2013-02-10 00:15 | 25.8349 | 57.0049 | 16.735 | 2013-02-10 00:16 | 12.982 | 29.9884 | 0.641 | 27.0165 | 0.27315 | 3527.0165 | 22.9835
2013-02-10 | 0:30 | 2013-02-10 00:30 | 25.8368 | 57.0068 | 16.734 | 2013-02-10 00:31 | 12.985 | 29.9953 | 0.71 | 27.0114 | 0.27818 | 3527.0114 | 22.9886
2013-02-10 | 0:45 | 2013-02-10 00:45 | 25.8386 | 57.0086 | 16.732 | 2013-02-10 00:46 | 12.98 | 29.9838 | 0.864 | 27.0248 | 0.26483 | 3527.0248 | 22.9752
2013-02-10 | 1:00 | 2013-02-10 01:00 | 25.8395 | 57.0095 | 16.731 | 2013-02-10 01:01 | 12.981 | 29.9861 | 0.916 | 27.0234 | 0.26624 | 3527.0234 | 22.9766
2013-02-10 | 1:15 | 2013-02-10 01:15 | 25.8413 | 57.0113 | 16.731 | 2013-02-10 01:16 | 12.981 | 29.9861 | 0.425 | 27.0252 | 0.26444 | 3527.0252 | 22.9748
2013-02-10 | 1:30 | 2013-02-10 01:30 | 25.8414 | 57.0114 | 16.729 | 2013-02-10 01:31 | 12.977 | 29.9769 | -0.057 | 27.0345 | 0.2551 | 3527.0345 | 22.9655
2013-02-10 | 1:45 | 2013-02-10 01:45 | 25.8426 | 57.0126 | 16.728 | 2013-02-10 01:46 | 12.979 | 29.9815 | -0.241 | 27.0311 | 0.25852 | 3527.0311 | 22.9689
2013-02-10 | 2:00 | 2013-02-10 02:00 | 25.8408 | 57.0108 | 16.726 | 2013-02-10 02:01 | 12.975 | 29.9722 | -0.182 | 27.0386 | 0.25108 | 3527.0386 | 22.9614
2013-02-10 | 2:15 | 2013-02-10 02:15 | 25.8402 | 57.0102 | 16.725 | 2013-02-10 02:16 | 12.973 | 29.9676 | -0.169 | 27.0426 | 0.24706 | 3527.0426 | 22.9574
2013-02-10 | 2:30 | 2013-02-10 02:30 | 25.8411 | 57.0111 | 16.725 | 2013-02-10 02:31 | 12.971 | 29.963 | -0.499 | 27.0481 | 0.24154 | 3527.0481 | 22.9519
2013-02-10 | 2:45 | 2013-02-10 02:45 | 25.8383 | 57.0083 | 16.724 | 2013-02-10 02:46 | 12.971 | 29.963 | -0.687 | 27.0453 | 0.24434 | 3527.0453 | 22.9547
2013-02-10 | 3:00 | 2013-02-10 03:00 | 25.8348 | 57.0048 | 16.723 | 2013-02-10 03:01 | 12.969 | 29.9584 | -0.901 | 27.0464 | 0.24322 | 3527.0464 | 22.9536
2013-02-10 | 3:15 | 2013-02-10 03:15 | 25.8325 | 57.0025 | 16.722 | 2013-02-10 03:16 | 12.967 | 29.9538 | -1.068 | 27.0487 | 0.2409 | 3527.0487 | 22.9513
2013-02-10 | 3:30 | 2013-02-10 03:30 | 25.8304 | 57.0004 | 16.722 | 2013-02-10 03:31 | 12.967 | 29.9538 | -1.45 | 27.0466 | 0.243 | 3527.0466 | 22.9534
2013-02-10 | 3:45 | 2013-02-10 03:45 | 25.829 | 56.999 | 16.721 | 2013-02-10 03:46 | 12.965 | 29.9491 | -1.612 | 27.0499 | 0.23978 | 3527.0498 | 22.9502
2013-02-10 | 4:00 | 2013-02-10 04:00 | 25.8263 | 56.9963 | 16.72 | 2013-02-10 04:01 | 12.963 | 29.9445 | -2.012 | 27.0518 | 0.23786 | 3527.0518 | 22.9482
2013-02-10 | 4:15 | 2013-02-10 04:15 | 25.8242 | 56.9942 | 16.719 | 2013-02-10 04:16 | 12.962 | 29.9422 | -2.335 | 27.052 | 0.23765 | 3527.052 | 22.948
2013-02-10 | 4:30 | 2013-02-10 04:30 | 25.8249 | 56.9949 | 16.72 | 2013-02-10 04:31 | 12.964 | 29.9468 | -2.284 | 27.0481 | 0.24157 | 3527.0481 | 22.9519
2013-02-10 | 4:45 | 2013-02-10 04:45 | 25.825 | 56.995 | 16.719 | 2013-02-10 04:46 | 12.963 | 29.9445 | -2.399 | 27.0505 | 0.23916 | 3527.0505 | 22.9495
2013-02-10 | 5:00 | 2013-02-10 05:00 | 25.8234 | 56.9934 | 16.719 | 2013-02-10 05:01 | 12.959 | 29.9353 | -2.766 | 27.0581 | 0.23152 | 3527.0581 | 22.9419
2013-02-10 | 5:15 | 2013-02-10 05:15 | 25.8255 | 56.9955 | 16.719 | 2013-02-10 05:16 | 12.962 | 29.9422 | -2.598 | 27.0533 | 0.23635 | 3527.0533 | 22.9467
2013-02-10 | 5:30 | 2013-02-10 05:30 | 25.8241 | 56.9941 | 16.717 | 2013-02-10 05:31 | 12.962 | 29.9422 | -2.687 | 27.0519 | 0.23775 | 3527.0519 | 22.9481
2013-02-10 | 5:45 | 2013-02-10 05:45 | 25.824 | 56.994 | 16.717 | 2013-02-10 05:46 | 12.963 | 29.9445 | -2.685 | 27.0495 | 0.24016 | 3527.0495 | 22.9505
2013-02-10 | 6:00 | 2013-02-10 06:00 | 25.8258 | 56.9958 | 16.717 | 2013-02-10 06:01 | 12.965 | 29.9491 | -2.352 | 27.0467 | 0.24298 | 3527.0467 | 22.9533
2013-02-10 | 6:15 | 2013-02-10 06:15 | 25.8257 | 56.9957 | 16.716 | 2013-02-10 06:16 | 12.967 | 29.9538 | -2.081 | 27.0419 | 0.2477 | 3527.0419 | 22.9581
2013-02-10 | 6:30 | 2013-02-10 06:30 | 25.8252 | 56.9952 | 16.716 | 2013-02-10 06:31 | 12.968 | 29.9561 | -2.092 | 27.0391 | 0.25051 | 3527.0391 | 22.9609
2013-02-10 | 6:45 | 2013-02-10 06:45 | 25.8233 | 56.9933 | 16.716 | 2013-02-10 06:46 | 12.967 | 29.9538 | -2.366 | 27.0395 | 0.2501 | 3527.0395 | 22.9605
2013-02-10 | 7:00 | 2013-02-10 07:00 | 25.8255 | 56.9955 | 16.716 | 2013-02-10 07:01 | 12.969 | 29.9584 | -0.89 | 27.0371 | 0.25252 | 3527.0371 | 22.9629
2013-02-10 | 7:15 | 2013-02-10 07:15 | 25.8264 | 56.9964 | 16.716 | 2013-02-10 07:16 | 12.966 | 29.9515 | 4.297 | 27.0449 | 0.24469 | 3527.0449 | 22.9551
2013-02-10 | 7:30 | 2013-02-10 07:30 | 25.8254 | 56.9954 | 16.715 | 2013-02-10 07:31 | 12.965 | 29.9491 | 8.053 | 27.0463 | 0.24338 | 3527.0462 | 22.9538
2013-02-10 | 7:45 | 2013-02-10 07:45 | 25.3127 | 56.4827 | 16.723 | 2013-02-10 07:46 | 12.967 | 29.9538 | 8.557 | 26.5289 | 0.7607 | 3526.5289 | 23.4711
2013-02-10 | 8:00 | 2013-02-10 08:00 | 25.7082 | 56.8782 | 16.727 | 2013-02-10 08:01 | 12.967 | 29.9538 | 11.994 | 26.9244 | 0.3652 | 3526.9244 | 23.0756
2013-02-10 | 8:15 | 2013-02-10 08:15 | 25.7756 | 56.9456 | 16.728 | 2013-02-10 08:16 | 12.963 | 29.9445 | 11.675 | 27.0011 | 0.28856 | 3527.0011 | 22.9989
2013-02-10 | 8:30 | 2013-02-10 08:30 | 25.7995 | 56.9695 | 16.728 | 2013-02-10 08:31 | 12.966 | 29.9515 | 11.609 | 27.018 | 0.27159 | 3527.018 | 22.982
2013-02-10 | 8:45 | 2013-02-10 08:45 | 25.1202 | 56.2902 | 16.736 | 2013-02-10 08:46 | 12.969 | 29.9584 | 15.783 | 26.3318 | 0.95782 | 3526.3318 | 23.6682
2013-02-10 | 9:00 | 2013-02-10 09:00 | 25.6932 | 56.8632 | 16.736 | 2013-02-10 09:01 | 12.967 | 29.9538 | 17.732 | 26.9094 | 0.3802 | 3526.9094 | 23.0906
2013-02-10 | 9:15 | 2013-02-10 09:15 | 25.7715 | 56.9415 | 16.738 | 2013-02-10 09:16 | 12.965 | 29.9491 | 18.29 | 26.9924 | 0.29728 | 3526.9923 | 23.0077
2013-02-10 | 9:30 | 2013-02-10 09:30 | 23.9194 | 55.0894 | 16.751 | 2013-02-10 09:31 | 12.966 | 29.9515 | 15.812 | 25.1379 | 2.1517 | 3525.1379 | 24.8621
2013-02-10 | 9:45 | 2013-02-10 09:45 | 25.5918 | 56.7618 | 16.745 | 2013-02-10 09:46 | 12.969 | 29.9584 | 15.03 | 26.8034 | 0.48622 | 3526.8034 | 23.1966
2013-02-10 | 10:00 | 2013-02-10 10:00 | 25.7424 | 56.9124 | 16.744 | 2013-02-10 10:01 | 12.965 | 29.9491 | 12.362 | 26.9633 | 0.32638 | 3526.9632 | 23.0368
2013-02-10 | 10:15 | 2013-02-10 10:15 | 25.7842 | 56.9542 | 16.743 | 2013-02-10 10:16 | 12.969 | 29.9584 | 11.947 | 26.9958 | 0.29382 | 3526.9958 | 23.0042
2013-02-10 | 10:30 | 2013-02-10 10:30 | 25.8041 | 56.9741 | 16.741 | 2013-02-10 10:31 | 12.972 | 29.9653 | 11.343 | 27.0088 | 0.28085 | 3527.0088 | 22.9912
2013-02-10 | 10:45 | 2013-02-10 10:45 | 25.8115 | 56.9815 | 16.739 | 2013-02-10 10:46 | 12.971 | 29.963 | 11.36 | 27.0185 | 0.27114 | 3527.0185 | 22.9815
2013-02-10 | 11:00 | 2013-02-10 11:00 | 25.8168 | 56.9868 | 16.736 | 2013-02-10 11:01 | 12.969 | 29.9584 | 9.999 | 27.0284 | 0.26122 | 3527.0284 | 22.9716
2013-02-10 | 11:15 | 2013-02-10 11:15 | 25.819 | 56.989 | 16.735 | 2013-02-10 11:16 | 12.966 | 29.9515 | 8.42 | 27.0375 | 0.25209 | 3527.0375 | 22.9625
2013-02-10 | 11:30 | 2013-02-10 11:30 | 25.8177 | 56.9877 | 16.733 | 2013-02-10 11:31 | 12.967 | 29.9538 | 8.997 | 27.0339 | 0.2557 | 3527.0339 | 22.9661
2013-02-10 | 11:45 | 2013-02-10 11:45 | 25.816 | 56.986 | 16.732 | 2013-02-10 11:46 | 12.964 | 29.9468 | 8.867 | 27.0392 | 0.25047 | 3527.0392 | 22.9608
2013-02-10 | 12:00 | 2013-02-10 12:00 | 25.8122 | 56.9822 | 16.73 | 2013-02-10 12:01 | 12.962 | 29.9422 | 8.457 | 27.04 | 0.24965 | 3527.04 | 22.96
2013-02-10 | 12:15 | 2013-02-10 12:15 | 25.8076 | 56.9776 | 16.728 | 2013-02-10 12:16 | 12.958 | 29.933 | 8.477 | 27.0446 | 0.24501 | 3527.0446 | 22.9554
2013-02-10 | 12:30 | 2013-02-10 12:30 | 25.8038 | 56.9738 | 16.728 | 2013-02-10 12:31 | 12.956 | 29.9284 | 8.865 | 27.0454 | 0.24419 | 3527.0454 | 22.9546
2013-02-10 | 12:45 | 2013-02-10 12:45 | 18.1337 | 49.3037 | 16.735 | 2013-02-10 12:46 | 12.955 | 29.9261 | 8.359 | 19.3777 | 7.912 | 3519.3776 | 30.6224
2013-02-10 | 13:00 | 2013-02-10 13:00 | 25.512 | 56.682 | 16.732 | 2013-02-10 13:01 | 12.954 | 29.9237 | 7.919 | 26.7583 | 0.53137 | 3526.7583 | 23.2417
2013-02-10 | 13:15 | 2013-02-10 13:15 | 25.7248 | 56.8948 | 16.736 | 2013-02-10 13:16 | 12.95 | 29.9145 | 8.145 | 26.9803 | 0.30933 | 3526.9803 | 23.0197
2013-02-10 | 13:30 | 2013-02-10 13:30 | 25.7713 | 56.9413 | 16.736 | 2013-02-10 13:31 | 12.952 | 29.9191 | 8.09 | 27.0222 | 0.26745 | 3527.0222 | 22.9778
2013-02-10 | 13:45 | 2013-02-10 13:45 | 25.7895 | 56.9595 | 16.735 | 2013-02-10 13:46 | 12.954 | 29.9237 | 8.281 | 27.0358 | 0.25387 | 3527.0358 | 22.9642
2013-02-10 | 14:00 | 2013-02-10 14:00 | 25.7924 | 56.9624 | 16.735 | 2013-02-10 14:01 | 12.951 | 29.9168 | 8.253 | 27.0456 | 0.24404 | 3527.0456 | 22.9544
2013-02-10 | 14:15 | 2013-02-10 14:15 | 25.7953 | 56.9653 | 16.733 | 2013-02-10 14:16 | 12.948 | 29.9099 | 7.865 | 27.0554 | 0.23421 | 3527.0554 | 22.9446
2013-02-10 | 14:30 | 2013-02-10 14:30 | 25.7947 | 56.9647 | 16.732 | 2013-02-10 14:31 | 12.948 | 29.9099 | 7.982 | 27.0548 | 0.23481 | 3527.0548 | 22.9452
2013-02-10 | 14:45 | 2013-02-10 14:45 | 25.796 | 56.966 | 16.73 | 2013-02-10 14:46 | 12.947 | 29.9076 | 7.625 | 27.0584 | 0.2312 | 3527.0584 | 22.9416
2013-02-10 | 15:00 | 2013-02-10 15:00 | 25.7972 | 56.9672 | 16.729 | 2013-02-10 15:01 | 12.947 | 29.9076 | 7.211 | 27.0596 | 0.23 | 3527.0596 | 22.9404
2013-02-10 | 15:15 | 2013-02-10 15:15 | 25.7985 | 56.9685 | 16.728 | 2013-02-10 15:16 | 12.946 | 29.9053 | 6.832 | 27.0632 | 0.22639 | 3527.0632 | 22.9368
2013-02-10 | 15:30 | 2013-02-10 15:30 | 25.7994 | 56.9694 | 16.726 | 2013-02-10 15:31 | 12.944 | 29.9006 | 6.412 | 27.0688 | 0.22087 | 3527.0688 | 22.9312
2013-02-10 | 15:45 | 2013-02-10 15:45 | 25.8023 | 56.9723 | 16.725 | 2013-02-10 15:46 | 12.948 | 29.9099 | 6.314 | 27.0624 | 0.22721 | 3527.0624 | 22.9376
2013-02-10 | 16:00 | 2013-02-10 16:00 | 25.8023 | 56.9723 | 16.724 | 2013-02-10 16:01 | 12.946 | 29.9053 | 5.831 | 27.067 | 0.22259 | 3527.067 | 22.933
2013-02-10 | 16:15 | 2013-02-10 16:15 | 25.8028 | 56.9728 | 16.723 | 2013-02-10 16:16 | 12.948 | 29.9099 | 5.379 | 27.0629 | 0.22671 | 3527.0629 | 22.9371
2013-02-10 | 16:30 | 2013-02-10 16:30 | 25.8054 | 56.9754 | 16.722 | 2013-02-10 16:31 | 12.95 | 29.9145 | 4.951 | 27.0609 | 0.22873 | 3527.0609 | 22.9391
2013-02-10 | 16:45 | 2013-02-10 16:45 | 25.8064 | 56.9764 | 16.721 | 2013-02-10 16:46 | 12.952 | 29.9191 | 4.533 | 27.0573 | 0.23235 | 3527.0573 | 22.9427
2013-02-10 | 17:00 | 2013-02-10 17:00 | 24.191 | 55.361 | 16.73 | 2013-02-10 17:01 | 12.949 | 29.9122 | 3.733 | 25.4488 | 1.8408 | 3525.4488 | 24.5512
2013-02-10 | 17:15 | 2013-02-10 17:15 | 25.623 | 56.793 | 16.729 | 2013-02-10 17:16 | 12.949 | 29.9122 | 2.879 | 26.8808 | 0.40882 | 3526.8808 | 23.1192
2013-02-10 | 17:30 | 2013-02-10 17:30 | 25.7426 | 56.9126 | 16.732 | 2013-02-10 17:31 | 12.95 | 29.9145 | 2.11 | 26.9981 | 0.29153 | 3526.9981 | 23.0019
2013-02-10 | 17:45 | 2013-02-10 17:45 | 25.7727 | 56.9427 | 16.733 | 2013-02-10 17:46 | 12.952 | 29.9191 | 1.394 | 27.0236 | 0.26605 | 3527.0236 | 22.9764
2013-02-10 | 18:00 | 2013-02-10 18:00 | 25.787 | 56.957 | 16.732 | 2013-02-10 18:01 | 12.952 | 29.9191 | 0.864 | 27.0379 | 0.25175 | 3527.0379 | 22.9621
2013-02-10 | 18:15 | 2013-02-10 18:15 | 25.7984 | 56.9684 | 16.732 | 2013-02-10 18:16 | 12.956 | 29.9284 | 0.488 | 27.04 | 0.24959 | 3527.04 | 22.96
2013-02-10 | 18:30 | 2013-02-10 18:30 | 25.7973 | 56.9673 | 16.73 | 2013-02-10 18:31 | 12.955 | 29.9261 | 0.187 | 27.0413 | 0.24838 | 3527.0413 | 22.9587
2013-02-10 | 18:45 | 2013-02-10 18:45 | 25.7929 | 56.9629 | 16.729 | 2013-02-10 18:46 | 12.951 | 29.9168 | 0.016 | 27.0461 | 0.24354 | 3527.0461 | 22.9539
2013-02-10 | 19:00 | 2013-02-10 19:00 | 25.7928 | 56.9628 | 16.727 | 2013-02-10 19:01 | 12.952 | 29.9191 | -0.161 | 27.0437 | 0.24595 | 3527.0437 | 22.9563
2013-02-10 | 19:15 | 2013-02-10 19:15 | 25.7943 | 56.9643 | 16.726 | 2013-02-10 19:16 | 12.954 | 29.9237 | -0.078 | 27.0406 | 0.24907 | 3527.0406 | 22.9594
2013-02-10 | 19:30 | 2013-02-10 19:30 | 25.7984 | 56.9684 | 16.724 | 2013-02-10 19:31 | 12.956 | 29.9284 | 0.39 | 27.04 | 0.24959 | 3527.04 | 22.96
2013-02-10 | 19:45 | 2013-02-10 19:45 | 25.7964 | 56.9664 | 16.723 | 2013-02-10 19:46 | 12.956 | 29.9284 | 0.664 | 27.038 | 0.25159 | 3527.038 | 22.962
2013-02-10 | 20:00 | 2013-02-10 20:00 | 25.7964 | 56.9664 | 16.722 | 2013-02-10 20:01 | 12.956 | 29.9284 | 1.029 | 27.038 | 0.25159 | 3527.038 | 22.962
2013-02-10 | 20:15 | 2013-02-10 20:15 | 25.7993 | 56.9693 | 16.72 | 2013-02-10 20:16 | 12.958 | 29.933 | 1.274 | 27.0363 | 0.25331 | 3527.0363 | 22.9637
2013-02-10 | 20:30 | 2013-02-10 20:30 | 25.8035 | 56.9735 | 16.72 | 2013-02-10 20:31 | 12.961 | 29.9399 | 1.311 | 27.0336 | 0.25604 | 3527.0336 | 22.9664
2013-02-10 | 20:45 | 2013-02-10 20:45 | 25.8001 | 56.9701 | 16.719 | 2013-02-10 20:46 | 12.96 | 29.9376 | 1.447 | 27.0325 | 0.25713 | 3527.0325 | 22.9675
2013-02-10 | 21:00 | 2013-02-10 21:00 | 25.8006 | 56.9706 | 16.719 | 2013-02-10 21:01 | 12.96 | 29.9376 | 1.53 | 27.033 | 0.25663 | 3527.033 | 22.967
2013-02-10 | 21:15 | 2013-02-10 21:15 | 25.8011 | 56.9711 | 16.718 | 2013-02-10 21:16 | 12.962 | 29.9422 | 1.46 | 27.0289 | 0.26075 | 3527.0289 | 22.9711
2013-02-10 | 21:30 | 2013-02-10 21:30 | 25.8002 | 56.9702 | 16.717 | 2013-02-10 21:31 | 12.959 | 29.9353 | 1.413 | 27.0349 | 0.25472 | 3527.0349 | 22.9651
2013-02-10 | 21:45 | 2013-02-10 21:45 | 25.8009 | 56.9709 | 16.717 | 2013-02-10 21:46 | 12.962 | 29.9422 | 1.355 | 27.0287 | 0.26095 | 3527.0287 | 22.9713
2013-02-10 | 22:00 | 2013-02-10 22:00 | 25.8018 | 56.9718 | 16.716 | 2013-02-10 22:01 | 12.963 | 29.9445 | 1.329 | 27.0273 | 0.26236 | 3527.0273 | 22.9727
2013-02-10 | 22:15 | 2013-02-10 22:15 | 25.8038 | 56.9738 | 16.716 | 2013-02-10 22:16 | 12.964 | 29.9468 | 1.313 | 27.027 | 0.26267 | 3527.027 | 22.973
2013-02-10 | 22:30 | 2013-02-10 22:30 | 25.8016 | 56.9716 | 16.716 | 2013-02-10 22:31 | 12.961 | 29.9399 | 1.293 | 27.0317 | 0.25794 | 3527.0317 | 22.9683
2013-02-10 | 22:45 | 2013-02-10 22:45 | 25.8043 | 56.9743 | 16.716 | 2013-02-10 22:46 | 12.963 | 29.9445 | 1.131 | 27.0298 | 0.25986 | 3527.0298 | 22.9702
2013-02-10 | 23:00 | 2013-02-10 23:00 | 22.8459 | 54.0159 | 16.73 | 2013-02-10 23:01 | 12.962 | 29.9422 | 0.887 | 24.0737 | 3.2159 | 3524.0737 | 25.9263
2013-02-10 | 23:15 | 2013-02-10 23:15 | 25.5862 | 56.7562 | 16.723 | 2013-02-10 23:16 | 12.96 | 29.9376 | 0.692 | 26.8186 | 0.47103 | 3526.8186 | 23.1814
2013-02-10 | 23:30 | 2013-02-10 23:30 | 25.7381 | 56.9081 | 16.726 | 2013-02-10 23:31 | 12.963 | 29.9445 | 0.568 | 26.9636 | 0.32606 | 3526.9636 | 23.0364
2013-02-10 | 23:45 | 2013-02-10 23:45 | 25.7777 | 56.9477 | 16.727 | 2013-02-10 23:46 | 12.961 | 29.9399 | 0.568 | 27.0078 | 0.28184 | 3527.0078 | 22.9922
2013-02-11 | 0:00 | 2013-02-11 | 25.7883 | 56.9583 | 16.726 | 2013-02-11 00:01 | 12.962 | 29.9422 | 0.593 | 27.0161 | 0.27355 | 3527.0161 | 22.9839
2013-02-11 | 0:15 | 2013-02-11 00:15 | 25.7948 | 56.9648 | 16.725 | 2013-02-11 00:16 | 12.96 | 29.9376 | 0.582 | 27.0272 | 0.26243 | 3527.0272 | 22.9728
2013-02-11 | 0:30 | 2013-02-11 00:30 | 25.7984 | 56.9684 | 16.724 | 2013-02-11 00:31 | 12.96 | 29.9376 | 0.222 | 27.0308 | 0.25883 | 3527.0308 | 22.9692
2013-02-11 | 0:45 | 2013-02-11 00:45 | 25.8089 | 56.9789 | 16.723 | 2013-02-11 00:46 | 12.965 | 29.9491 | -0.239 | 27.0298 | 0.25988 | 3527.0298 | 22.9702
2013-02-11 | 1:00 | 2013-02-11 01:00 | 25.8118 | 56.9818 | 16.722 | 2013-02-11 01:01 | 12.964 | 29.9468 | -0.743 | 27.035 | 0.25467 | 3527.035 | 22.965
2013-02-11 | 1:15 | 2013-02-11 01:15 | 25.8142 | 56.9842 | 16.721 | 2013-02-11 01:16 | 12.964 | 29.9468 | -1.089 | 27.0374 | 0.25227 | 3527.0374 | 22.9626
2013-02-11 | 1:30 | 2013-02-11 01:30 | 25.815 | 56.985 | 16.72 | 2013-02-11 01:31 | 12.964 | 29.9468 | -1.296 | 27.0382 | 0.25147 | 3527.0382 | 22.9618
2013-02-11 | 1:45 | 2013-02-11 01:45 | 25.8165 | 56.9865 | 16.719 | 2013-02-11 01:46 | 12.961 | 29.9399 | -1.4 | 27.0466 | 0.24304 | 3527.0466 | 22.9534
2013-02-11 | 2:00 | 2013-02-11 02:00 | 25.8175 | 56.9875 | 16.719 | 2013-02-11 02:01 | 12.961 | 29.9399 | -1.471 | 27.0476 | 0.24204 | 3527.0476 | 22.9524
2013-02-11 | 2:15 | 2013-02-11 02:15 | 25.8165 | 56.9865 | 16.719 | 2013-02-11 02:16 | 12.96 | 29.9376 | -1.513 | 27.0489 | 0.24073 | 3527.0489 | 22.9511
2013-02-11 | 2:30 | 2013-02-11 02:30 | 25.82 | 56.99 | 16.718 | 2013-02-11 02:31 | 12.961 | 29.9399 | -1.488 | 27.0501 | 0.23954 | 3527.0501 | 22.9499
2013-02-11 | 2:45 | 2013-02-11 02:45 | 25.8211 | 56.9911 | 16.717 | 2013-02-11 02:46 | 12.962 | 29.9422 | -1.33 | 27.0489 | 0.24075 | 3527.0489 | 22.9511
2013-02-11 | 3:00 | 2013-02-11 03:00 | 25.8249 | 56.9949 | 16.717 | 2013-02-11 03:01 | 12.964 | 29.9468 | -1.369 | 27.0481 | 0.24157 | 3527.0481 | 22.9519
2013-02-11 | 3:15 | 2013-02-11 03:15 | 25.8243 | 56.9943 | 16.716 | 2013-02-11 03:16 | 12.961 | 29.9399 | -1.374 | 27.0544 | 0.23524 | 3527.0544 | 22.9456
2013-02-11 | 3:30 | 2013-02-11 03:30 | 25.8235 | 56.9935 | 16.715 | 2013-02-11 03:31 | 12.961 | 29.9399 | -1.266 | 27.0536 | 0.23604 | 3527.0536 | 22.9464
2013-02-11 | 3:45 | 2013-02-11 03:45 | 25.8237 | 56.9937 | 16.715 | 2013-02-11 03:46 | 12.96 | 29.9376 | -1.046 | 27.0561 | 0.23353 | 3527.0561 | 22.9439
2013-02-11 | 4:00 | 2013-02-11 04:00 | 25.8233 | 56.9933 | 16.715 | 2013-02-11 04:01 | 12.958 | 29.933 | -0.715 | 27.0603 | 0.22931 | 3527.0603 | 22.9397
2013-02-11 | 4:15 | 2013-02-11 04:15 | 25.8247 | 56.9947 | 16.714 | 2013-02-11 04:16 | 12.961 | 29.9399 | -0.403 | 27.0548 | 0.23484 | 3527.0548 | 22.9452
2013-02-11 | 4:30 | 2013-02-11 04:30 | 25.8267 | 56.9967 | 16.714 | 2013-02-11 04:31 | 12.959 | 29.9353 | -0.221 | 27.0614 | 0.22822 | 3527.0614 | 22.9386
2013-02-11 | 4:45 | 2013-02-11 04:45 | 25.832 | 57.002 | 16.714 | 2013-02-11 04:46 | 12.965 | 29.9491 | -0.196 | 27.0529 | 0.23678 | 3527.0529 | 22.9471
2013-02-11 | 5:00 | 2013-02-11 05:00 | 25.836 | 57.006 | 16.714 | 2013-02-11 05:01 | 12.966 | 29.9515 | -0.582 | 27.0545 | 0.23509 | 3527.0545 | 22.9455
2013-02-11 | 5:15 | 2013-02-11 05:15 | 25.8355 | 57.0055 | 16.714 | 2013-02-11 05:16 | 12.968 | 29.9561 | -1.184 | 27.0494 | 0.24021 | 3527.0494 | 22.9506
2013-02-11 | 5:30 | 2013-02-11 05:30 | 25.8354 | 57.0054 | 16.713 | 2013-02-11 05:31 | 12.964 | 29.9468 | -1.46 | 27.0586 | 0.23107 | 3527.0586 | 22.9414
2013-02-11 | 5:45 | 2013-02-11 05:45 | 25.8372 | 57.0072 | 16.714 | 2013-02-11 05:46 | 12.969 | 29.9584 | -1.416 | 27.0488 | 0.24082 | 3527.0488 | 22.9512
2013-02-11 | 6:00 | 2013-02-11 06:00 | 25.8391 | 57.0091 | 16.714 | 2013-02-11 06:01 | 12.971 | 29.963 | -1.379 | 27.0461 | 0.24354 | 3527.0461 | 22.9539
2013-02-11 | 6:15 | 2013-02-11 06:15 | 25.8447 | 57.0147 | 16.712 | 2013-02-11 06:16 | 12.97 | 29.9607 | -1.224 | 27.054 | 0.23563 | 3527.054 | 22.946
2013-02-11 | 6:30 | 2013-02-11 06:30 | 25.847 | 57.017 | 16.712 | 2013-02-11 06:31 | 12.975 | 29.9722 | -1.011 | 27.0448 | 0.24488 | 3527.0448 | 22.9552
2013-02-11 | 6:45 | 2013-02-11 06:45 | 25.8482 | 57.0182 | 16.712 | 2013-02-11 06:46 | 12.974 | 29.9699 | -0.791 | 27.0483 | 0.24137 | 3527.0483 | 22.9517
2013-02-11 | 7:00 | 2013-02-11 07:00 | 25.8498 | 57.0198 | 16.713 | 2013-02-11 07:01 | 12.975 | 29.9722 | -0.488 | 27.0476 | 0.24208 | 3527.0476 | 22.9524
2013-02-11 | 7:15 | 2013-02-11 07:15 | 25.8506 | 57.0206 | 16.712 | 2013-02-11 07:16 | 12.976 | 29.9746 | -0.197 | 27.046 | 0.24359 | 3527.046 | 22.954
2013-02-11 | 7:30 | 2013-02-11 07:30 | 21.7115 | 52.8815 | 16.733 | 2013-02-11 07:31 | 12.98 | 29.9838 | 1.175 | 22.8977 | 4.3919 | 3522.8977 | 27.1023
2013-02-11 | 7:45 | 2013-02-11 07:45 | 25.5902 | 56.7602 | 16.721 | 2013-02-11 07:46 | 12.98 | 29.9838 | 4.024 | 26.7764 | 0.51323 | 3526.7764 | 23.2236
2013-02-11 | 8:00 | 2013-02-11 08:00 | 25.7824 | 56.9524 | 16.724 | 2013-02-11 08:01 | 12.983 | 29.9907 | 4.478 | 26.9617 | 0.32796 | 3526.9617 | 23.0383
2013-02-11 | 8:15 | 2013-02-11 08:15 | 25.8292 | 56.9992 | 16.725 | 2013-02-11 08:16 | 12.987 | 30 | 5.512 | 26.9992 | 0.2904 | 3526.9992 | 23.0008
2013-02-11 | 8:30 | 2013-02-11 08:30 | 25.8504 | 57.0204 | 16.724 | 2013-02-11 08:31 | 12.993 | 30.0138 | 6.352 | 27.0066 | 0.28306 | 3527.0066 | 22.9934
2013-02-11 | 8:45 | 2013-02-11 08:45 | 25.8625 | 57.0325 | 16.723 | 2013-02-11 08:46 | 12.995 | 30.0184 | 6.218 | 27.0141 | 0.27558 | 3527.0141 | 22.9859
2013-02-11 | 9:00 | 2013-02-11 09:00 | 25.8654 | 57.0354 | 16.722 | 2013-02-11 09:01 | 12.993 | 30.0138 | 9.435 | 27.0216 | 0.26806 | 3527.0216 | 22.9784
2013-02-11 | 9:15 | 2013-02-11 09:15 | 25.8728 | 57.0428 | 16.72 | 2013-02-11 09:16 | 12.995 | 30.0184 | 15.689 | 27.0244 | 0.26528 | 3527.0244 | 22.9756
2013-02-11 | 9:30 | 2013-02-11 09:30 | 25.8753 | 57.0453 | 16.719 | 2013-02-11 09:31 | 12.989 | 30.0046 | 20.239 | 27.0407 | 0.24892 | 3527.0407 | 22.9593
2013-02-11 | 9:45 | 2013-02-11 09:45 | 25.8791 | 57.0491 | 16.718 | 2013-02-11 09:46 | 12.992 | 30.0115 | 19.549 | 27.0376 | 0.25205 | 3527.0376 | 22.9624
2013-02-11 | 10:00 | 2013-02-11 10:00 | 25.8833 | 57.0533 | 16.718 | 2013-02-11 10:01 | 12.99 | 30.0069 | 13.708 | 27.0464 | 0.24323 | 3527.0464 | 22.9536
2013-02-11 | 10:15 | 2013-02-11 10:15 | 25.8833 | 57.0533 | 16.717 | 2013-02-11 10:16 | 12.994 | 30.0161 | 10.725 | 27.0372 | 0.25247 | 3527.0372 | 22.9628
2013-02-11 | 10:30 | 2013-02-11 10:30 | 25.8848 | 57.0548 | 16.716 | 2013-02-11 10:31 | 12.993 | 30.0138 | 12.234 | 27.041 | 0.24866 | 3527.041 | 22.959
2013-02-11 | 10:45 | 2013-02-11 10:45 | 25.8845 | 57.0545 | 16.715 | 2013-02-11 10:46 | 12.994 | 30.0161 | 15.115 | 27.0384 | 0.25127 | 3527.0384 | 22.9616
2013-02-11 | 11:00 | 2013-02-11 11:00 | 25.8859 | 57.0559 | 16.715 | 2013-02-11 11:01 | 12.992 | 30.0115 | 16.594 | 27.0444 | 0.24525 | 3527.0444 | 22.9556
2013-02-11 | 11:15 | 2013-02-11 11:15 | 25.8848 | 57.0548 | 16.715 | 2013-02-11 11:16 | 12.99 | 30.0069 | 16.109 | 27.0479 | 0.24173 | 3527.0479 | 22.9521
2013-02-11 | 11:30 | 2013-02-11 11:30 | 25.882 | 57.052 | 16.714 | 2013-02-11 11:31 | 12.988 | 30.0023 | 14.088 | 27.0497 | 0.23991 | 3527.0497 | 22.9503
2013-02-11 | 11:45 | 2013-02-11 11:45 | 25.8813 | 57.0513 | 16.713 | 2013-02-11 11:46 | 12.99 | 30.0069 | 13.752 | 27.0444 | 0.24523 | 3527.0444 | 22.9556
2013-02-11 | 12:00 | 2013-02-11 12:00 | 25.8792 | 57.0492 | 16.712 | 2013-02-11 12:01 | 12.985 | 29.9953 | 12.029 | 27.0539 | 0.23578 | 3527.0538 | 22.9462
2013-02-11 | 12:15 | 2013-02-11 12:15 | 25.8782 | 57.0482 | 16.712 | 2013-02-11 12:16 | 12.987 | 30 | 10.709 | 27.0482 | 0.2414 | 3527.0482 | 22.9518
2013-02-11 | 12:30 | 2013-02-11 12:30 | 25.8759 | 57.0459 | 16.712 | 2013-02-11 12:31 | 12.983 | 29.9907 | 10.31 | 27.0552 | 0.23446 | 3527.0552 | 22.9448
2013-02-11 | 12:45 | 2013-02-11 12:45 | 25.8739 | 57.0439 | 16.712 | 2013-02-11 12:46 | 12.983 | 29.9907 | 10.268 | 27.0532 | 0.23646 | 3527.0532 | 22.9468
2013-02-11 | 13:00 | 2013-02-11 13:00 | 25.8746 | 57.0446 | 16.711 | 2013-02-11 13:01 | 12.985 | 29.9953 | 9.312 | 27.0493 | 0.24038 | 3527.0493 | 22.9507
2013-02-11 | 13:15 | 2013-02-11 13:15 | 25.8769 | 57.0469 | 16.711 | 2013-02-11 13:16 | 12.986 | 29.9977 | 8.202 | 27.0492 | 0.24039 | 3527.0492 | 22.9508
2013-02-11 | 13:30 | 2013-02-11 13:30 | 24.8782 | 56.0482 | 16.718 | 2013-02-11 13:31 | 12.989 | 30.0046 | 7.243 | 26.0436 | 1.246 | 3526.0436 | 23.9564
2013-02-11 | 13:45 | 2013-02-11 13:45 | 25.7399 | 56.9099 | 16.722 | 2013-02-11 13:46 | 12.989 | 30.0046 | 6.534 | 26.9053 | 0.38432 | 3526.9053 | 23.0947
2013-02-11 | 14:00 | 2013-02-11 14:00 | 25.8344 | 57.0044 | 16.724 | 2013-02-11 14:01 | 12.992 | 30.0115 | 6.389 | 26.9929 | 0.29675 | 3526.9929 | 23.0071
2013-02-11 | 14:15 | 2013-02-11 14:15 | 25.8603 | 57.0303 | 16.725 | 2013-02-11 14:16 | 12.988 | 30.0023 | 6.452 | 27.028 | 0.26161 | 3527.028 | 22.972
2013-02-11 | 14:30 | 2013-02-11 14:30 | 25.8739 | 57.0439 | 16.724 | 2013-02-11 14:31 | 12.991 | 30.0092 | 6.636 | 27.0347 | 0.25494 | 3527.0347 | 22.9653
2013-02-11 | 14:45 | 2013-02-11 14:45 | 25.8821 | 57.0521 | 16.722 | 2013-02-11 14:46 | 12.991 | 30.0092 | 6.571 | 27.0429 | 0.24674 | 3527.0429 | 22.9571
2013-02-11 | 15:00 | 2013-02-11 15:00 | 25.8853 | 57.0553 | 16.72 | 2013-02-11 15:01 | 12.99 | 30.0069 | 6.65 | 27.0484 | 0.24123 | 3527.0484 | 22.9516
2013-02-11 | 15:15 | 2013-02-11 15:15 | 25.8874 | 57.0574 | 16.718 | 2013-02-11 15:16 | 12.989 | 30.0046 | 6.965 | 27.0528 | 0.23682 | 3527.0528 | 22.9472
2013-02-11 | 15:30 | 2013-02-11 15:30 | 25.894 | 57.064 | 16.717 | 2013-02-11 15:31 | 12.992 | 30.0115 | 6.989 | 27.0525 | 0.23715 | 3527.0525 | 22.9475
2013-02-11 | 15:45 | 2013-02-11 15:45 | 25.8986 | 57.0686 | 16.717 | 2013-02-11 15:46 | 12.991 | 30.0092 | 6.735 | 27.0594 | 0.23024 | 3527.0594 | 22.9406
2013-02-11 | 16:00 | 2013-02-11 16:00 | 25.9033 | 57.0733 | 16.717 | 2013-02-11 16:01 | 12.996 | 30.0208 | 6.039 | 27.0525 | 0.23709 | 3527.0525 | 22.9475
2013-02-11 | 16:15 | 2013-02-11 16:15 | 25.9044 | 57.0744 | 16.716 | 2013-02-11 16:16 | 12.996 | 30.0208 | 5.557 | 27.0536 | 0.23599 | 3527.0536 | 22.9464
2013-02-11 | 16:30 | 2013-02-11 16:30 | 23.2964 | 54.4664 | 16.729 | 2013-02-11 16:31 | 12.999 | 30.0277 | 6.165 | 24.4387 | 2.8509 | 3524.4387 | 25.5613
2013-02-11 | 16:45 | 2013-02-11 16:45 | 25.7055 | 56.8755 | 16.723 | 2013-02-11 16:46 | 12.998 | 30.0254 | 6.842 | 26.8501 | 0.43951 | 3526.8501 | 23.1499
2013-02-11 | 17:00 | 2013-02-11 17:00 | 25.8516 | 57.0216 | 16.725 | 2013-02-11 17:01 | 13.003 | 30.0369 | 6.892 | 26.9847 | 0.30496 | 3526.9847 | 23.0153
2013-02-11 | 17:15 | 2013-02-11 17:15 | 25.8886 | 57.0586 | 16.726 | 2013-02-11 17:16 | 13.002 | 30.0346 | 6.481 | 27.024 | 0.26565 | 3527.024 | 22.976
2013-02-11 | 17:30 | 2013-02-11 17:30 | 25.9034 | 57.0734 | 16.726 | 2013-02-11 17:31 | 13.006 | 30.0439 | 5.29 | 27.0295 | 0.26009 | 3527.0295 | 22.9705
2013-02-11 | 17:45 | 2013-02-11 17:45 | 25.9153 | 57.0853 | 16.723 | 2013-02-11 17:46 | 13.006 | 30.0439 | 3.735 | 27.0414 | 0.24819 | 3527.0414 | 22.9586
2013-02-11 | 18:00 | 2013-02-11 18:00 | 25.918 | 57.088 | 16.723 | 2013-02-11 18:01 | 13.009 | 30.0508 | 2.252 | 27.0372 | 0.25242 | 3527.0372 | 22.9628
2013-02-11 | 18:15 | 2013-02-11 18:15 | 25.4642 | 56.6342 | 16.73 | 2013-02-11 18:16 | 13.015 | 30.0647 | 0.799 | 26.5696 | 0.72008 | 3526.5696 | 23.4304
2013-02-11 | 18:30 | 2013-02-11 18:30 | 25.832 | 57.002 | 16.731 | 2013-02-11 18:31 | 13.018 | 30.0716 | -0.388 | 26.9304 | 0.35921 | 3526.9304 | 23.0696
2013-02-11 | 18:45 | 2013-02-11 18:45 | 25.8911 | 57.0611 | 16.732 | 2013-02-11 18:46 | 13.019 | 30.0739 | -1.276 | 26.9872 | 0.30242 | 3526.9872 | 23.0128
2013-02-11 | 19:00 | 2013-02-11 19:00 | 25.9151 | 57.0851 | 16.731 | 2013-02-11 19:01 | 13.021 | 30.0785 | -1.991 | 27.0066 | 0.28304 | 3527.0066 | 22.9934
2013-02-11 | 19:15 | 2013-02-11 19:15 | 25.9214 | 57.0914 | 16.729 | 2013-02-11 19:16 | 13.021 | 30.0785 | -2.53 | 27.0129 | 0.27674 | 3527.0129 | 22.9871
2013-02-11 | 19:30 | 2013-02-11 19:30 | 25.9307 | 57.1007 | 16.727 | 2013-02-11 19:31 | 13.026 | 30.0901 | -2.983 | 27.0106 | 0.27899 | 3527.0106 | 22.9894
2013-02-11 | 19:45 | 2013-02-11 19:45 | 25.936 | 57.106 | 16.726 | 2013-02-11 19:46 | 13.028 | 30.0947 | -3.338 | 27.0113 | 0.27831 | 3527.0113 | 22.9887
2013-02-11 | 20:00 | 2013-02-11 20:00 | 25.9375 | 57.1075 | 16.725 | 2013-02-11 20:01 | 13.028 | 30.0947 | -3.557 | 27.0128 | 0.27681 | 3527.0128 | 22.9872
2013-02-11 | 20:15 | 2013-02-11 20:15 | 25.9443 | 57.1143 | 16.724 | 2013-02-11 20:16 | 13.031 | 30.1016 | -3.887 | 27.0127 | 0.27694 | 3527.0127 | 22.9873
2013-02-11 | 20:30 | 2013-02-11 20:30 | 25.9429 | 57.1129 | 16.723 | 2013-02-11 20:31 | 13.03 | 30.0993 | -4.03 | 27.0136 | 0.27603 | 3527.0136 | 22.9864
2013-02-11 | 20:45 | 2013-02-11 20:45 | 25.9459 | 57.1159 | 16.722 | 2013-02-11 20:46 | 13.034 | 30.1085 | -4.344 | 27.0074 | 0.28227 | 3527.0074 | 22.9926
2013-02-11 | 21:00 | 2013-02-11 21:00 | 24.4286 | 55.5986 | 16.736 | 2013-02-11 21:01 | 13.037 | 30.1155 | -4.434 | 25.4831 | 1.8065 | 3525.4831 | 24.5169
2013-02-11 | 21:15 | 2013-02-11 21:15 | 25.737 | 56.907 | 16.733 | 2013-02-11 21:16 | 13.036 | 30.1132 | -4.499 | 26.7938 | 0.49579 | 3526.7938 | 23.2062
2013-02-11 | 21:30 | 2013-02-11 21:30 | 25.8792 | 57.0492 | 16.735 | 2013-02-11 21:31 | 13.04 | 30.1224 | -4.467 | 26.9268 | 0.36283 | 3526.9268 | 23.0732
2013-02-11 | 21:45 | 2013-02-11 21:45 | 25.9221 | 57.0921 | 16.734 | 2013-02-11 21:46 | 13.04 | 30.1224 | -4.388 | 26.9697 | 0.31993 | 3526.9697 | 23.0303
2013-02-11 | 22:00 | 2013-02-11 22:00 | 25.9427 | 57.1127 | 16.733 | 2013-02-11 22:01 | 13.042 | 30.127 | -4.149 | 26.9857 | 0.30395 | 3526.9857 | 23.0143
2013-02-11 | 22:15 | 2013-02-11 22:15 | 25.9505 | 57.1205 | 16.731 | 2013-02-11 22:16 | 13.041 | 30.1247 | -3.958 | 26.9958 | 0.29384 | 3526.9958 | 23.0042
2013-02-11 | 22:30 | 2013-02-11 22:30 | 25.959 | 57.129 | 16.728 | 2013-02-11 22:31 | 13.043 | 30.1293 | -3.927 | 26.9997 | 0.28996 | 3526.9997 | 23.0003
2013-02-11 | 22:45 | 2013-02-11 22:45 | 22.3097 | 53.4797 | 16.727 | 2013-02-11 22:46 | 13.045 | 30.134 | -4.332 | 23.3457 | 3.9439 | 3523.3457 | 26.6543
2013-02-11 | 23:00 | 2013-02-11 23:00 | 25.6158 | 56.7858 | 16.736 | 2013-02-11 23:01 | 13.047 | 30.1386 | -4.623 | 26.6472 | 0.6424 | 3526.6472 | 23.3528
2013-02-11 | 23:15 | 2013-02-11 23:15 | 20.2735 | 51.4435 | 16.784 | 2013-02-11 23:16 | 13.046 | 30.1363 | -4.874 | 21.3072 | 5.9824 | 3521.3072 | 28.6928
2013-02-11 | 23:30 | 2013-02-11 23:30 | 25.2271 | 56.3971 | 16.755 | 2013-02-11 23:31 | 13.051 | 30.1478 | -4.934 | 26.2493 | 1.0403 | 3526.2493 | 23.7507
2013-02-11 | 23:45 | 2013-02-11 23:45 | 25.7755 | 56.9455 | 16.751 | 2013-02-11 23:46 | 13.049 | 30.1432 | -5.026 | 26.8023 | 0.48732 | 3526.8023 | 23.1977
2013-02-12 | 0:00 | 2013-02-12 | 25.8885 | 57.0585 | 16.751 | 2013-02-12 00:01 | 13.05 | 30.1455 | -5.224 | 26.913 | 0.37663 | 3526.913 | 23.087
2013-02-12 | 0:15 | 2013-02-12 00:15 | 25.9322 | 57.1022 | 16.748 | 2013-02-12 00:16 | 13.051 | 30.1478 | -5.404 | 26.9544 | 0.33524 | 3526.9544 | 23.0456
2013-02-12 | 0:30 | 2013-02-12 00:30 | 25.9566 | 57.1266 | 16.746 | 2013-02-12 00:31 | 13.052 | 30.1501 | -5.314 | 26.9765 | 0.31315 | 3526.9765 | 23.0235
2013-02-12 | 0:45 | 2013-02-12 00:45 | 25.9664 | 57.1364 | 16.742 | 2013-02-12 00:46 | 13.052 | 30.1501 | -5.143 | 26.9863 | 0.30335 | 3526.9863 | 23.0137
2013-02-12 | 1:00 | 2013-02-12 01:00 | 25.9769 | 57.1469 | 16.74 | 2013-02-12 01:01 | 13.053 | 30.1524 | -5.285 | 26.9945 | 0.29516 | 3526.9945 | 23.0055
2013-02-12 | 1:15 | 2013-02-12 01:15 | 25.985 | 57.155 | 16.738 | 2013-02-12 01:16 | 13.053 | 30.1524 | -5.3 | 27.0026 | 0.28706 | 3527.0026 | 22.9974
2013-02-12 | 1:30 | 2013-02-12 01:30 | 25.9873 | 57.1573 | 16.736 | 2013-02-12 01:31 | 13.053 | 30.1524 | -5.294 | 27.0049 | 0.28476 | 3527.0049 | 22.9951
2013-02-12 | 1:45 | 2013-02-12 01:45 | 25.9909 | 57.1609 | 16.735 | 2013-02-12 01:46 | 13.051 | 30.1478 | -5.258 | 27.0131 | 0.27654 | 3527.0131 | 22.9869
2013-02-12 | 2:00 | 2013-02-12 02:00 | 25.9914 | 57.1614 | 16.733 | 2013-02-12 02:01 | 13.053 | 30.1524 | -5.316 | 27.009 | 0.28066 | 3527.009 | 22.991
2013-02-12 | 2:15 | 2013-02-12 02:15 | 25.9945 | 57.1645 | 16.732 | 2013-02-12 02:16 | 13.053 | 30.1524 | -5.339 | 27.0121 | 0.27756 | 3527.0121 | 22.9879
2013-02-12 | 2:30 | 2013-02-12 02:30 | 25.9953 | 57.1653 | 16.73 | 2013-02-12 02:31 | 13.05 | 30.1455 | -5.332 | 27.0198 | 0.26983 | 3527.0198 | 22.9802
2013-02-12 | 2:45 | 2013-02-12 02:45 | 25.9956 | 57.1656 | 16.729 | 2013-02-12 02:46 | 13.05 | 30.1455 | -5.333 | 27.0201 | 0.26953 | 3527.0201 | 22.9799
2013-02-12 | 3:00 | 2013-02-12 03:00 | 26.0003 | 57.1703 | 16.728 | 2013-02-12 03:01 | 13.048 | 30.1409 | -5.373 | 27.0294 | 0.26021 | 3527.0294 | 22.9706
2013-02-12 | 3:15 | 2013-02-12 03:15 | 26.0018 | 57.1718 | 16.727 | 2013-02-12 03:16 | 13.05 | 30.1455 | -5.317 | 27.0263 | 0.26333 | 3527.0263 | 22.9737
2013-02-12 | 3:30 | 2013-02-12 03:30 | 26.0032 | 57.1732 | 16.726 | 2013-02-12 03:31 | 13.048 | 30.1409 | -5.271 | 27.0323 | 0.25731 | 3527.0323 | 22.9677
2013-02-12 | 3:45 | 2013-02-12 03:45 | 26.005 | 57.175 | 16.724 | 2013-02-12 03:46 | 13.051 | 30.1478 | -5.255 | 27.0272 | 0.26244 | 3527.0272 | 22.9728
2013-02-12 | 4:00 | 2013-02-12 04:00 | 26.0086 | 57.1786 | 16.724 | 2013-02-12 04:01 | 13.053 | 30.1524 | -5.256 | 27.0262 | 0.26346 | 3527.0262 | 22.9738
2013-02-12 | 4:15 | 2013-02-12 04:15 | 26.0142 | 57.1842 | 16.723 | 2013-02-12 04:16 | 13.053 | 30.1524 | -5.188 | 27.0318 | 0.25786 | 3527.0318 | 22.9682
2013-02-12 | 4:30 | 2013-02-12 04:30 | 26.0186 | 57.1886 | 16.722 | 2013-02-12 04:31 | 13.057 | 30.1617 | -5.285 | 27.0269 | 0.2627 | 3527.0269 | 22.9731
2013-02-12 | 4:45 | 2013-02-12 04:45 | 26.0228 | 57.1928 | 16.721 | 2013-02-12 04:46 | 13.059 | 30.1663 | -5.467 | 27.0265 | 0.26312 | 3527.0265 | 22.9735
2013-02-12 | 5:00 | 2013-02-12 05:00 | 26.0281 | 57.1981 | 16.721 | 2013-02-12 05:01 | 13.063 | 30.1755 | -5.564 | 27.0226 | 0.26706 | 3527.0226 | 22.9774
2013-02-12 | 5:15 | 2013-02-12 05:15 | 26.0302 | 57.2002 | 16.72 | 2013-02-12 05:16 | 13.062 | 30.1732 | -5.596 | 27.027 | 0.26265 | 3527.027 | 22.973
2013-02-12 | 5:30 | 2013-02-12 05:30 | 26.033 | 57.203 | 16.719 | 2013-02-12 05:31 | 13.065 | 30.1802 | -5.629 | 27.0229 | 0.26678 | 3527.0228 | 22.9772
2013-02-12 | 5:45 | 2013-02-12 05:45 | 26.0371 | 57.2071 | 16.719 | 2013-02-12 05:46 | 13.069 | 30.1894 | -5.579 | 27.0177 | 0.27192 | 3527.0177 | 22.9823
2013-02-12 | 6:00 | 2013-02-12 06:00 | 26.0406 | 57.2106 | 16.718 | 2013-02-12 06:01 | 13.067 | 30.1848 | -5.504 | 27.0258 | 0.2638 | 3527.0258 | 22.9742
2013-02-12 | 6:15 | 2013-02-12 06:15 | 26.0448 | 57.2148 | 16.718 | 2013-02-12 06:16 | 13.068 | 30.1871 | -5.504 | 27.0277 | 0.26191 | 3527.0277 | 22.9723
2013-02-12 | 6:30 | 2013-02-12 06:30 | 26.0488 | 57.2188 | 16.717 | 2013-02-12 06:31 | 13.072 | 30.1963 | -5.462 | 27.0225 | 0.26715 | 3527.0225 | 22.9775
2013-02-12 | 6:45 | 2013-02-12 06:45 | 24.7426 | 55.9126 | 16.726 | 2013-02-12 06:46 | 13.074 | 30.2009 | -5.32 | 25.7117 | 1.578 | 3525.7117 | 24.2883
2013-02-12 | 7:00 | 2013-02-12 07:00 | 25.8921 | 57.0621 | 16.726 | 2013-02-12 07:01 | 13.078 | 30.2102 | -3.096 | 26.8519 | 0.43771 | 3526.8519 | 23.1481
2013-02-12 | 7:15 | 2013-02-12 07:15 | 26.0059 | 57.1759 | 16.728 | 2013-02-12 07:16 | 13.076 | 30.2056 | 3.474 | 26.9703 | 0.31929 | 3526.9703 | 23.0297
2013-02-12 | 7:30 | 2013-02-12 07:30 | 26.0403 | 57.2103 | 16.729 | 2013-02-12 07:31 | 13.073 | 30.1986 | 9.819 | 27.0117 | 0.27796 | 3527.0117 | 22.9883
2013-02-12 | 7:45 | 2013-02-12 07:45 | 26.0529 | 57.2229 | 16.729 | 2013-02-12 07:46 | 13.073 | 30.1986 | 15.306 | 27.0243 | 0.26536 | 3527.0243 | 22.9757
2013-02-12 | 8:00 | 2013-02-12 08:00 | 25.3374 | 56.5074 | 16.735 | 2013-02-12 08:01 | 13.074 | 30.2009 | 19.789 | 26.3065 | 0.98317 | 3526.3065 | 23.6935
2013-02-12 | 8:15 | 2013-02-12 08:15 | 25.9473 | 57.1173 | 16.736 | 2013-02-12 08:16 | 13.074 | 30.2009 | 20.665 | 26.9164 | 0.37327 | 3526.9164 | 23.0836
2013-02-12 | 8:30 | 2013-02-12 08:30 | 26.0283 | 57.1983 | 16.736 | 2013-02-12 08:31 | 13.078 | 30.2102 | 19.75 | 26.9881 | 0.30151 | 3526.9881 | 23.0119
2013-02-12 | 8:45 | 2013-02-12 08:45 | 26.0546 | 57.2246 | 16.736 | 2013-02-12 08:46 | 13.079 | 30.2125 | 18.933 | 27.0121 | 0.27752 | 3527.0121 | 22.9879
2013-02-12 | 9:00 | 2013-02-12 09:00 | 26.0672 | 57.2372 | 16.736 | 2013-02-12 09:01 | 13.08 | 30.2148 | 17.329 | 27.0224 | 0.26723 | 3527.0224 | 22.9776
2013-02-12 | 9:15 | 2013-02-12 09:15 | 26.0729 | 57.2429 | 16.736 | 2013-02-12 09:16 | 13.082 | 30.2194 | 16.445 | 27.0235 | 0.26615 | 3527.0235 | 22.9765
2013-02-12 | 9:30 | 2013-02-12 09:30 | 26.0734 | 57.2434 | 16.733 | 2013-02-12 09:31 | 13.079 | 30.2125 | 16.29 | 27.0309 | 0.25872 | 3527.0309 | 22.9691
2013-02-12 | 9:45 | 2013-02-12 09:45 | 26.0782 | 57.2482 | 16.731 | 2013-02-12 09:46 | 13.08 | 30.2148 | 16.851 | 27.0334 | 0.25623 | 3527.0334 | 22.9666
2013-02-12 | 10:00 | 2013-02-12 10:00 | 26.0776 | 57.2476 | 16.73 | 2013-02-12 10:01 | 13.082 | 30.2194 | 17.342 | 27.0282 | 0.26145 | 3527.0282 | 22.9718
2013-02-12 | 10:15 | 2013-02-12 10:15 | 26.0771 | 57.2471 | 16.728 | 2013-02-12 10:16 | 13.082 | 30.2194 | 16.901 | 27.0277 | 0.26195 | 3527.0277 | 22.9723
2013-02-12 | 10:30 | 2013-02-12 10:30 | 26.0754 | 57.2454 | 16.727 | 2013-02-12 10:31 | 13.079 | 30.2125 | 16.792 | 27.0329 | 0.25672 | 3527.0329 | 22.9671
2013-02-12 | 10:45 | 2013-02-12 10:45 | 26.0743 | 57.2443 | 16.725 | 2013-02-12 10:46 | 13.08 | 30.2148 | 16.437 | 27.0295 | 0.26013 | 3527.0295 | 22.9705
2013-02-12 | 11:00 | 2013-02-12 11:00 | 26.0701 | 57.2401 | 16.724 | 2013-02-12 11:01 | 13.077 | 30.2079 | 16.227 | 27.0322 | 0.2574 | 3527.0322 | 22.9678
2013-02-12 | 11:15 | 2013-02-12 11:15 | 26.0696 | 57.2396 | 16.723 | 2013-02-12 11:16 | 13.074 | 30.2009 | 15.521 | 27.0387 | 0.25097 | 3527.0387 | 22.9613
2013-02-12 | 11:30 | 2013-02-12 11:30 | 26.0659 | 57.2359 | 16.722 | 2013-02-12 11:31 | 13.074 | 30.2009 | 14.064 | 27.035 | 0.25467 | 3527.035 | 22.965
2013-02-12 | 11:45 | 2013-02-12 11:45 | 26.0627 | 57.2327 | 16.721 | 2013-02-12 11:46 | 13.07 | 30.1917 | 12.746 | 27.041 | 0.24863 | 3527.041 | 22.959
2013-02-12 | 12:00 | 2013-02-12 12:00 | 26.0567 | 57.2267 | 16.72 | 2013-02-12 12:01 | 13.068 | 30.1871 | 11.532 | 27.0396 | 0.25001 | 3527.0396 | 22.9604
2013-02-12 | 12:15 | 2013-02-12 12:15 | 26.0536 | 57.2236 | 16.72 | 2013-02-12 12:16 | 13.069 | 30.1894 | 10.908 | 27.0342 | 0.25542 | 3527.0342 | 22.9658
2013-02-12 | 12:30 | 2013-02-12 12:30 | 26.0491 | 57.2191 | 16.719 | 2013-02-12 12:31 | 13.065 | 30.1802 | 10.776 | 27.0389 | 0.25068 | 3527.039 | 22.961
2013-02-12 | 12:45 | 2013-02-12 12:45 | 26.0463 | 57.2163 | 16.718 | 2013-02-12 12:46 | 13.062 | 30.1732 | 10.587 | 27.0431 | 0.24655 | 3527.0431 | 22.9569
2013-02-12 | 13:00 | 2013-02-12 13:00 | 26.0412 | 57.2112 | 16.718 | 2013-02-12 13:01 | 13.06 | 30.1686 | 10.761 | 27.0426 | 0.24703 | 3527.0426 | 22.9574
2013-02-12 | 13:15 | 2013-02-12 13:15 | 26.0356 | 57.2056 | 16.717 | 2013-02-12 13:16 | 13.054 | 30.1547 | 11.203 | 27.0509 | 0.23877 | 3527.0509 | 22.9491
2013-02-12 | 13:30 | 2013-02-12 13:30 | 26.0358 | 57.2058 | 16.717 | 2013-02-12 13:31 | 13.055 | 30.1571 | 11.686 | 27.0487 | 0.24088 | 3527.0487 | 22.9513
2013-02-12 | 13:45 | 2013-02-12 13:45 | 26.031 | 57.201 | 16.716 | 2013-02-12 13:46 | 13.051 | 30.1478 | 11.992 | 27.0532 | 0.23644 | 3527.0532 | 22.9468
2013-02-12 | 14:00 | 2013-02-12 14:00 | 26.0323 | 57.2023 | 16.715 | 2013-02-12 14:01 | 13.053 | 30.1524 | 11.817 | 27.0499 | 0.23976 | 3527.0499 | 22.9501
2013-02-12 | 14:15 | 2013-02-12 14:15 | 26.0328 | 57.2028 | 16.715 | 2013-02-12 14:16 | 13.052 | 30.1501 | 11.985 | 27.0527 | 0.23695 | 3527.0527 | 22.9473
2013-02-12 | 14:30 | 2013-02-12 14:30 | 26.0293 | 57.1993 | 16.715 | 2013-02-12 14:31 | 13.048 | 30.1409 | 11.943 | 27.0584 | 0.23121 | 3527.0584 | 22.9416
2013-02-12 | 14:45 | 2013-02-12 14:45 | 26.0265 | 57.1965 | 16.715 | 2013-02-12 14:46 | 13.046 | 30.1363 | 11.91 | 27.0602 | 0.22939 | 3527.0602 | 22.9398
2013-02-12 | 15:00 | 2013-02-12 15:00 | 26.0251 | 57.1951 | 16.714 | 2013-02-12 15:01 | 13.046 | 30.1363 | 11.759 | 27.0588 | 0.23079 | 3527.0588 | 22.9412
2013-02-12 | 15:15 | 2013-02-12 15:15 | 26.0261 | 57.1961 | 16.714 | 2013-02-12 15:16 | 13.046 | 30.1363 | 11.536 | 27.0598 | 0.22979 | 3527.0598 | 22.9402
2013-02-12 | 15:30 | 2013-02-12 15:30 | 26.025 | 57.195 | 16.714 | 2013-02-12 15:31 | 13.045 | 30.134 | 11.259 | 27.061 | 0.22858 | 3527.061 | 22.939
2013-02-12 | 15:45 | 2013-02-12 15:45 | 26.0298 | 57.1998 | 16.713 | 2013-02-12 15:46 | 13.044 | 30.1316 | 11.163 | 27.0682 | 0.22147 | 3527.0682 | 22.9318
2013-02-12 | 16:00 | 2013-02-12 16:00 | 26.0279 | 57.1979 | 16.713 | 2013-02-12 16:01 | 13.045 | 30.134 | 10.881 | 27.064 | 0.22568 | 3527.064 | 22.936
2013-02-12 | 16:15 | 2013-02-12 16:15 | 26.031 | 57.201 | 16.713 | 2013-02-12 16:16 | 13.046 | 30.1363 | 10.588 | 27.0647 | 0.22489 | 3527.0647 | 22.9353
2013-02-12 | 16:30 | 2013-02-12 16:30 | 26.0249 | 57.1949 | 16.713 | 2013-02-12 16:31 | 13.042 | 30.127 | 10.194 | 27.0679 | 0.22175 | 3527.0679 | 22.9321
2013-02-12 | 16:45 | 2013-02-12 16:45 | 26.031 | 57.201 | 16.714 | 2013-02-12 16:46 | 13.047 | 30.1386 | 9.807 | 27.0624 | 0.2272 | 3527.0624 | 22.9376
2013-02-12 | 17:00 | 2013-02-12 17:00 | 26.0354 | 57.2054 | 16.713 | 2013-02-12 17:01 | 13.049 | 30.1432 | 9.317 | 27.0622 | 0.22742 | 3527.0622 | 22.9378
2013-02-12 | 17:15 | 2013-02-12 17:15 | 26.0357 | 57.2057 | 16.713 | 2013-02-12 17:16 | 13.051 | 30.1478 | 8.657 | 27.0579 | 0.23174 | 3527.0579 | 22.9421
2013-02-12 | 17:30 | 2013-02-12 17:30 | 26.0357 | 57.2057 | 16.713 | 2013-02-12 17:31 | 13.049 | 30.1432 | 7.446 | 27.0625 | 0.22712 | 3527.0625 | 22.9375
2013-02-12 | 17:45 | 2013-02-12 17:45 | 26.0392 | 57.2092 | 16.713 | 2013-02-12 17:46 | 13.051 | 30.1478 | 5.738 | 27.0614 | 0.22824 | 3527.0614 | 22.9386
2013-02-12 | 18:00 | 2013-02-12 18:00 | 26.0404 | 57.2104 | 16.713 | 2013-02-12 18:01 | 13.052 | 30.1501 | 3.907 | 27.0603 | 0.22935 | 3527.0603 | 22.9397
2013-02-12 | 18:15 | 2013-02-12 18:15 | 26.0433 | 57.2133 | 16.713 | 2013-02-12 18:16 | 13.053 | 30.1524 | 2.308 | 27.0609 | 0.22876 | 3527.0609 | 22.9391
2013-02-12 | 18:30 | 2013-02-12 18:30 | 26.0454 | 57.2154 | 16.712 | 2013-02-12 18:31 | 13.06 | 30.1686 | 1.085 | 27.0468 | 0.24283 | 3527.0468 | 22.9532
2013-02-12 | 18:45 | 2013-02-12 18:45 | 26.0448 | 57.2148 | 16.712 | 2013-02-12 18:46 | 13.058 | 30.164 | 0.167 | 27.0508 | 0.23881 | 3527.0508 | 22.9492
2013-02-12 | 19:00 | 2013-02-12 19:00 | 26.042 | 57.212 | 16.712 | 2013-02-12 19:01 | 13.059 | 30.1663 | -0.567 | 27.0457 | 0.24392 | 3527.0457 | 22.9543
2013-02-12 | 19:15 | 2013-02-12 19:15 | 26.043 | 57.213 | 16.712 | 2013-02-12 19:16 | 13.058 | 30.164 | -1.129 | 27.049 | 0.24061 | 3527.049 | 22.951
2013-02-12 | 19:30 | 2013-02-12 19:30 | 26.0439 | 57.2139 | 16.712 | 2013-02-12 19:31 | 13.059 | 30.1663 | -1.569 | 27.0476 | 0.24202 | 3527.0476 | 22.9524
2013-02-12 | 19:45 | 2013-02-12 19:45 | 26.0468 | 57.2168 | 16.712 | 2013-02-12 19:46 | 13.063 | 30.1755 | -1.855 | 27.0413 | 0.24836 | 3527.0413 | 22.9587
2013-02-12 | 20:00 | 2013-02-12 20:00 | 26.0454 | 57.2154 | 16.711 | 2013-02-12 20:01 | 13.064 | 30.1778 | -2.219 | 27.0376 | 0.25207 | 3527.0376 | 22.9624
2013-02-12 | 20:15 | 2013-02-12 20:15 | 25.5094 | 56.6794 | 16.719 | 2013-02-12 20:16 | 13.064 | 30.1778 | -2.503 | 26.5016 | 0.78807 | 3526.5016 | 23.4984
2013-02-12 | 20:30 | 2013-02-12 20:30 | 25.9305 | 57.1005 | 16.722 | 2013-02-12 20:31 | 13.067 | 30.1848 | -2.514 | 26.9157 | 0.3739 | 3526.9157 | 23.0843
2013-02-12 | 20:45 | 2013-02-12 20:45 | 26.0034 | 57.1734 | 16.723 | 2013-02-12 20:46 | 13.068 | 30.1871 | -2.234 | 26.9863 | 0.30331 | 3526.9863 | 23.0137
2013-02-12 | 21:00 | 2013-02-12 21:00 | 26.0258 | 57.1958 | 16.722 | 2013-02-12 21:01 | 13.069 | 30.1894 | -1.53 | 27.0064 | 0.28322 | 3527.0064 | 22.9936
2013-02-12 | 21:15 | 2013-02-12 21:15 | 26.0368 | 57.2068 | 16.722 | 2013-02-12 21:16 | 13.071 | 30.194 | -1.282 | 27.0128 | 0.27684 | 3527.0128 | 22.9872
2013-02-12 | 21:30 | 2013-02-12 21:30 | 26.04 | 57.21 | 16.722 | 2013-02-12 21:31 | 13.069 | 30.1894 | -1.68 | 27.0206 | 0.26902 | 3527.0206 | 22.9794
2013-02-12 | 21:45 | 2013-02-12 21:45 | 26.0393 | 57.2093 | 16.72 | 2013-02-12 21:46 | 13.067 | 30.1848 | -2.041 | 27.0245 | 0.2651 | 3527.0245 | 22.9755
2013-02-12 | 22:00 | 2013-02-12 22:00 | 26.0387 | 57.2087 | 16.719 | 2013-02-12 22:01 | 13.068 | 30.1871 | -2.357 | 27.0216 | 0.26801 | 3527.0216 | 22.9784
2013-02-12 | 22:15 | 2013-02-12 22:15 | 26.0366 | 57.2066 | 16.718 | 2013-02-12 22:16 | 13.065 | 30.1802 | -2.611 | 27.0265 | 0.26318 | 3527.0264 | 22.9736
2013-02-12 | 22:30 | 2013-02-12 22:30 | 26.0358 | 57.2058 | 16.717 | 2013-02-12 22:31 | 13.063 | 30.1755 | -2.643 | 27.0303 | 0.25936 | 3527.0303 | 22.9697
2013-02-12 | 22:45 | 2013-02-12 22:45 | 26.0344 | 57.2044 | 16.717 | 2013-02-12 22:46 | 13.065 | 30.1802 | -2.572 | 27.0243 | 0.26538 | 3527.0242 | 22.9758
2013-02-12 | 23:00 | 2013-02-12 23:00 | 26.0304 | 57.2004 | 16.717 | 2013-02-12 23:01 | 13.065 | 30.1802 | -2.087 | 27.0203 | 0.26938 | 3527.0203 | 22.9797
2013-02-12 | 23:15 | 2013-02-12 23:15 | 26.0309 | 57.2009 | 16.715 | 2013-02-12 23:16 | 13.062 | 30.1732 | -1.139 | 27.0277 | 0.26195 | 3527.0277 | 22.9723
2013-02-12 | 23:30 | 2013-02-12 23:30 | 26.0307 | 57.2007 | 16.715 | 2013-02-12 23:31 | 13.059 | 30.1663 | -0.644 | 27.0344 | 0.25522 | 3527.0344 | 22.9656
2013-02-12 | 23:45 | 2013-02-12 23:45 | 26.027 | 57.197 | 16.714 | 2013-02-12 23:46 | 13.058 | 30.164 | -0.75 | 27.033 | 0.25661 | 3527.033 | 22.967
2013-02-13 | 0:00 | 2013-02-13 | 26.0277 | 57.1977 | 16.714 | 2013-02-13 00:01 | 13.058 | 30.164 | -1.18 | 27.0337 | 0.25591 | 3527.0337 | 22.9663
2013-02-13 | 0:15 | 2013-02-13 00:15 | 26.025 | 57.195 | 16.714 | 2013-02-13 00:16 | 13.059 | 30.1663 | -1.571 | 27.0287 | 0.26092 | 3527.0287 | 22.9713
2013-02-13 | 0:30 | 2013-02-13 00:30 | 26.0219 | 57.1919 | 16.713 | 2013-02-13 00:31 | 13.057 | 30.1617 | -2.029 | 27.0302 | 0.2594 | 3527.0302 | 22.9698
2013-02-13 | 0:45 | 2013-02-13 00:45 | 26.0232 | 57.1932 | 16.713 | 2013-02-13 00:46 | 13.055 | 30.1571 | -1.976 | 27.0362 | 0.25348 | 3527.0361 | 22.9639
2013-02-13 | 1:00 | 2013-02-13 01:00 | 26.0213 | 57.1913 | 16.712 | 2013-02-13 01:01 | 13.054 | 30.1547 | -1.471 | 27.0366 | 0.25307 | 3527.0366 | 22.9634
2013-02-13 | 1:15 | 2013-02-13 01:15 | 26.0208 | 57.1908 | 16.712 | 2013-02-13 01:16 | 13.053 | 30.1524 | -1.098 | 27.0384 | 0.25126 | 3527.0384 | 22.9616
2013-02-13 | 1:30 | 2013-02-13 01:30 | 26.021 | 57.191 | 16.712 | 2013-02-13 01:31 | 13.051 | 30.1478 | -1.014 | 27.0432 | 0.24644 | 3527.0432 | 22.9568
2013-02-13 | 1:45 | 2013-02-13 01:45 | 26.0214 | 57.1914 | 16.712 | 2013-02-13 01:46 | 13.052 | 30.1501 | -0.635 | 27.0413 | 0.24835 | 3527.0413 | 22.9587
2013-02-13 | 2:00 | 2013-02-13 02:00 | 26.0229 | 57.1929 | 16.712 | 2013-02-13 02:01 | 13.052 | 30.1501 | -0.099 | 27.0428 | 0.24685 | 3527.0428 | 22.9572
2013-02-13 | 2:15 | 2013-02-13 02:15 | 26.0237 | 57.1937 | 16.711 | 2013-02-13 02:16 | 13.053 | 30.1524 | 0.091 | 27.0413 | 0.24836 | 3527.0413 | 22.9587
2013-02-13 | 2:30 | 2013-02-13 02:30 | 26.0246 | 57.1946 | 16.712 | 2013-02-13 02:31 | 13.051 | 30.1478 | 0.287 | 27.0468 | 0.24284 | 3527.0468 | 22.9532
2013-02-13 | 2:45 | 2013-02-13 02:45 | 26.023 | 57.193 | 16.712 | 2013-02-13 02:46 | 13.049 | 30.1432 | 0.446 | 27.0498 | 0.23982 | 3527.0498 | 22.9502
2013-02-13 | 3:00 | 2013-02-13 03:00 | 26.0186 | 57.1886 | 16.711 | 2013-02-13 03:01 | 13.046 | 30.1363 | 0.312 | 27.0523 | 0.23729 | 3527.0523 | 22.9477
2013-02-13 | 3:15 | 2013-02-13 03:15 | 26.0199 | 57.1899 | 16.712 | 2013-02-13 03:16 | 13.048 | 30.1409 | 0.193 | 27.049 | 0.24061 | 3527.049 | 22.951
2013-02-13 | 3:30 | 2013-02-13 03:30 | 26.0202 | 57.1902 | 16.711 | 2013-02-13 03:31 | 13.046 | 30.1363 | 0.513 | 27.0539 | 0.23569 | 3527.0539 | 22.9461
2013-02-13 | 3:45 | 2013-02-13 03:45 | 26.0233 | 57.1933 | 16.711 | 2013-02-13 03:46 | 13.045 | 30.134 | 0.949 | 27.0593 | 0.23028 | 3527.0593 | 22.9407
2013-02-13 | 4:00 | 2013-02-13 04:00 | 26.0237 | 57.1937 | 16.711 | 2013-02-13 04:01 | 13.047 | 30.1386 | 1.204 | 27.0551 | 0.2345 | 3527.0551 | 22.9449
2013-02-13 | 4:15 | 2013-02-13 04:15 | 26.0233 | 57.1933 | 16.711 | 2013-02-13 04:16 | 13.046 | 30.1363 | 1.441 | 27.057 | 0.23259 | 3527.057 | 22.943
2013-02-13 | 4:30 | 2013-02-13 04:30 | 26.0208 | 57.1908 | 16.711 | 2013-02-13 04:31 | 13.042 | 30.127 | 2.217 | 27.0638 | 0.22585 | 3527.0638 | 22.9362
2013-02-13 | 4:45 | 2013-02-13 04:45 | 26.0207 | 57.1907 | 16.71 | 2013-02-13 04:46 | 13.043 | 30.1293 | 3.3 | 27.0614 | 0.22826 | 3527.0614 | 22.9386
2013-02-13 | 5:00 | 2013-02-13 05:00 | 26.0239 | 57.1939 | 16.71 | 2013-02-13 05:01 | 13.042 | 30.127 | 4.02 | 27.0669 | 0.22275 | 3527.0669 | 22.9331
2013-02-13 | 5:15 | 2013-02-13 05:15 | 25.6989 | 56.8689 | 16.716 | 2013-02-13 05:16 | 13.044 | 30.1316 | 4.311 | 26.7373 | 0.55237 | 3526.7373 | 23.2627
2013-02-13 | 5:30 | 2013-02-13 05:30 | 25.9477 | 57.1177 | 16.719 | 2013-02-13 05:31 | 13.046 | 30.1363 | 3.586 | 26.9814 | 0.30819 | 3526.9814 | 23.0186
2013-02-13 | 5:45 | 2013-02-13 05:45 | 26.001 | 57.171 | 16.722 | 2013-02-13 05:46 | 13.047 | 30.1386 | 3.117 | 27.0324 | 0.2572 | 3527.0324 | 22.9676
2013-02-13 | 6:00 | 2013-02-13 06:00 | 26.0148 | 57.1848 | 16.722 | 2013-02-13 06:01 | 13.047 | 30.1386 | 3.46 | 27.0462 | 0.2434 | 3527.0462 | 22.9538
2013-02-13 | 6:15 | 2013-02-13 06:15 | 26.024 | 57.194 | 16.721 | 2013-02-13 06:16 | 13.049 | 30.1432 | 4.172 | 27.0508 | 0.23882 | 3527.0508 | 22.9492
2013-02-13 | 6:30 | 2013-02-13 06:30 | 26.0273 | 57.1973 | 16.72 | 2013-02-13 06:31 | 13.048 | 30.1409 | 4.616 | 27.0564 | 0.23321 | 3527.0564 | 22.9436
2013-02-13 | 6:45 | 2013-02-13 06:45 | 26.0302 | 57.2002 | 16.719 | 2013-02-13 06:46 | 13.05 | 30.1455 | 5.301 | 27.0547 | 0.23493 | 3527.0547 | 22.9453
2013-02-13 | 7:00 | 2013-02-13 07:00 | 26.0319 | 57.2019 | 16.718 | 2013-02-13 07:01 | 13.05 | 30.1455 | 7.884 | 27.0564 | 0.23323 | 3527.0564 | 22.9436
2013-02-13 | 7:15 | 2013-02-13 07:15 | 26.0465 | 57.2165 | 16.717 | 2013-02-13 07:16 | 13.057 | 30.1617 | 11.865 | 27.0548 | 0.2348 | 3527.0548 | 22.9452
2013-02-13 | 7:30 | 2013-02-13 07:30 | 26.0504 | 57.2204 | 16.716 | 2013-02-13 07:31 | 13.06 | 30.1686 | 15.548 | 27.0518 | 0.23783 | 3527.0518 | 22.9482
2013-02-13 | 7:45 | 2013-02-13 07:45 | 26.0489 | 57.2189 | 16.715 | 2013-02-13 07:46 | 13.056 | 30.1594 | 19.358 | 27.0595 | 0.23009 | 3527.0595 | 22.9405
2013-02-13 | 8:00 | 2013-02-13 08:00 | 26.0433 | 57.2133 | 16.715 | 2013-02-13 08:01 | 13.055 | 30.1571 | 21.76 | 27.0563 | 0.23338 | 3527.0563 | 22.9437
2013-02-13 | 8:15 | 2013-02-13 08:15 | 26.0444 | 57.2144 | 16.714 | 2013-02-13 08:16 | 13.052 | 30.1501 | 22.496 | 27.0643 | 0.22535 | 3527.0643 | 22.9357
2013-02-13 | 8:30 | 2013-02-13 08:30 | 26.0429 | 57.2129 | 16.714 | 2013-02-13 08:31 | 13.053 | 30.1524 | 22.133 | 27.0605 | 0.22916 | 3527.0605 | 22.9395
2013-02-13 | 8:45 | 2013-02-13 08:45 | 22.8206 | 53.9906 | 16.729 | 2013-02-13 08:46 | 13.055 | 30.1571 | 21.102 | 23.8335 | 3.4561 | 3523.8335 | 26.1665
2013-02-13 | 9:00 | 2013-02-13 09:00 | 25.8122 | 56.9822 | 16.722 | 2013-02-13 09:01 | 13.054 | 30.1547 | 21.353 | 26.8275 | 0.46217 | 3526.8275 | 23.1725
2013-02-13 | 9:15 | 2013-02-13 09:15 | 25.9723 | 57.1423 | 16.723 | 2013-02-13 09:16 | 13.055 | 30.1571 | 20.715 | 26.9853 | 0.30438 | 3526.9853 | 23.0147
2013-02-13 | 9:30 | 2013-02-13 09:30 | 26.0083 | 57.1783 | 16.724 | 2013-02-13 09:31 | 13.056 | 30.1594 | 20.952 | 27.0189 | 0.27069 | 3527.0189 | 22.9811
2013-02-13 | 9:45 | 2013-02-13 09:45 | 26.026 | 57.196 | 16.723 | 2013-02-13 09:46 | 13.06 | 30.1686 | 21.041 | 27.0274 | 0.26223 | 3527.0274 | 22.9726
2013-02-13 | 10:00 | 2013-02-13 10:00 | 26.0356 | 57.2056 | 16.723 | 2013-02-13 10:01 | 13.061 | 30.1709 | 20.786 | 27.0347 | 0.25494 | 3527.0347 | 22.9653
2013-02-13 | 10:15 | 2013-02-13 10:15 | 24.5035 | 55.6735 | 16.732 | 2013-02-13 10:16 | 13.064 | 30.1778 | 20.791 | 25.4957 | 1.794 | 3525.4957 | 24.5043
2013-02-13 | 10:30 | 2013-02-13 10:30 | 25.8678 | 57.0378 | 16.731 | 2013-02-13 10:31 | 13.06 | 30.1686 | 20.889 | 26.8692 | 0.42043 | 3526.8692 | 23.1308
2013-02-13 | 10:45 | 2013-02-13 10:45 | 25.9798 | 57.1498 | 16.731 | 2013-02-13 10:46 | 13.059 | 30.1663 | 20.077 | 26.9835 | 0.30612 | 3526.9835 | 23.0165
2013-02-13 | 11:00 | 2013-02-13 11:00 | 26.0058 | 57.1758 | 16.732 | 2013-02-13 11:01 | 13.057 | 30.1617 | 19.15 | 27.0141 | 0.2755 | 3527.0141 | 22.9859
2013-02-13 | 11:15 | 2013-02-13 11:15 | 26.0132 | 57.1832 | 16.73 | 2013-02-13 11:16 | 13.053 | 30.1524 | 19.098 | 27.0308 | 0.25886 | 3527.0308 | 22.9692
2013-02-13 | 11:30 | 2013-02-13 11:30 | 26.0147 | 57.1847 | 16.729 | 2013-02-13 11:31 | 13.052 | 30.1501 | 18.689 | 27.0346 | 0.25505 | 3527.0346 | 22.9654
2013-02-13 | 11:45 | 2013-02-13 11:45 | 26.0145 | 57.1845 | 16.728 | 2013-02-13 11:46 | 13.049 | 30.1432 | 17.97 | 27.0413 | 0.24832 | 3527.0413 | 22.9587
2013-02-13 | 12:00 | 2013-02-13 12:00 | 26.0153 | 57.1853 | 16.726 | 2013-02-13 12:01 | 13.05 | 30.1455 | 16.771 | 27.0398 | 0.24983 | 3527.0398 | 22.9602
2013-02-13 | 12:15 | 2013-02-13 12:15 | 26.0101 | 57.1801 | 16.725 | 2013-02-13 12:16 | 13.047 | 30.1386 | 16.184 | 27.0415 | 0.2481 | 3527.0415 | 22.9585
2013-02-13 | 12:30 | 2013-02-13 12:30 | 26.0045 | 57.1745 | 16.723 | 2013-02-13 12:31 | 13.043 | 30.1293 | 15.525 | 27.0452 | 0.24446 | 3527.0452 | 22.9548
2013-02-13 | 12:45 | 2013-02-13 12:45 | 25.9983 | 57.1683 | 16.722 | 2013-02-13 12:46 | 13.037 | 30.1155 | 15.337 | 27.0528 | 0.2368 | 3527.0528 | 22.9472
2013-02-13 | 13:00 | 2013-02-13 13:00 | 25.9926 | 57.1626 | 16.72 | 2013-02-13 13:01 | 13.034 | 30.1085 | 15.42 | 27.0541 | 0.23557 | 3527.0541 | 22.9459
2013-02-13 | 13:15 | 2013-02-13 13:15 | 25.9928 | 57.1628 | 16.72 | 2013-02-13 13:16 | 13.034 | 30.1085 | 15.934 | 27.0543 | 0.23537 | 3527.0543 | 22.9457
2013-02-13 | 13:30 | 2013-02-13 13:30 | 25.9885 | 57.1585 | 16.719 | 2013-02-13 13:31 | 13.033 | 30.1062 | 16.372 | 27.0523 | 0.23736 | 3527.0523 | 22.9477
2013-02-13 | 13:45 | 2013-02-13 13:45 | 25.9833 | 57.1533 | 16.718 | 2013-02-13 13:46 | 13.029 | 30.097 | 16.725 | 27.0563 | 0.23332 | 3527.0563 | 22.9437
2013-02-13 | 14:00 | 2013-02-13 14:00 | 25.9812 | 57.1512 | 16.718 | 2013-02-13 14:01 | 13.027 | 30.0924 | 16.735 | 27.0588 | 0.2308 | 3527.0588 | 22.9412
2013-02-13 | 14:15 | 2013-02-13 14:15 | 25.978 | 57.148 | 16.717 | 2013-02-13 14:16 | 13.026 | 30.0901 | 16.977 | 27.0579 | 0.23169 | 3527.0579 | 22.9421
2013-02-13 | 14:30 | 2013-02-13 14:30 | 25.9749 | 57.1449 | 16.716 | 2013-02-13 14:31 | 13.023 | 30.0831 | 17.066 | 27.0618 | 0.22786 | 3527.0618 | 22.9382
2013-02-13 | 14:45 | 2013-02-13 14:45 | 25.9758 | 57.1458 | 16.715 | 2013-02-13 14:46 | 13.022 | 30.0808 | 17.055 | 27.065 | 0.22465 | 3527.065 | 22.935
2013-02-13 | 15:00 | 2013-02-13 15:00 | 25.975 | 57.145 | 16.715 | 2013-02-13 15:01 | 13.022 | 30.0808 | 17.167 | 27.0642 | 0.22545 | 3527.0642 | 22.9358
2013-02-13 | 15:15 | 2013-02-13 15:15 | 25.974 | 57.144 | 16.715 | 2013-02-13 15:16 | 13.022 | 30.0808 | 17.099 | 27.0632 | 0.22645 | 3527.0632 | 22.9368
2013-02-13 | 15:30 | 2013-02-13 15:30 | 25.9729 | 57.1429 | 16.714 | 2013-02-13 15:31 | 13.021 | 30.0785 | 17.152 | 27.0644 | 0.22524 | 3527.0644 | 22.9356
2013-02-13 | 15:45 | 2013-02-13 15:45 | 25.9733 | 57.1433 | 16.713 | 2013-02-13 15:46 | 13.02 | 30.0762 | 17.188 | 27.0671 | 0.22253 | 3527.0671 | 22.9329
2013-02-13 | 16:00 | 2013-02-13 16:00 | 25.9721 | 57.1421 | 16.713 | 2013-02-13 16:01 | 13.022 | 30.0808 | 17.252 | 27.0613 | 0.22835 | 3527.0613 | 22.9387
2013-02-13 | 16:15 | 2013-02-13 16:15 | 25.9715 | 57.1415 | 16.714 | 2013-02-13 16:16 | 13.02 | 30.0762 | 17.136 | 27.0653 | 0.22433 | 3527.0653 | 22.9347
2013-02-13 | 16:30 | 2013-02-13 16:30 | 25.9737 | 57.1437 | 16.713 | 2013-02-13 16:31 | 13.022 | 30.0808 | 16.538 | 27.0629 | 0.22675 | 3527.0629 | 22.9371
2013-02-13 | 16:45 | 2013-02-13 16:45 | 25.9757 | 57.1457 | 16.712 | 2013-02-13 16:46 | 13.023 | 30.0831 | 16.023 | 27.0626 | 0.22706 | 3527.0626 | 22.9374
2013-02-13 | 17:00 | 2013-02-13 17:00 | 25.9781 | 57.1481 | 16.711 | 2013-02-13 17:01 | 13.022 | 30.0808 | 15.366 | 27.0673 | 0.22235 | 3527.0673 | 22.9327
2013-02-13 | 17:15 | 2013-02-13 17:15 | 25.9797 | 57.1497 | 16.711 | 2013-02-13 17:16 | 13.024 | 30.0854 | 14.66 | 27.0643 | 0.22537 | 3527.0643 | 22.9357
2013-02-13 | 17:30 | 2013-02-13 17:30 | 25.98 | 57.15 | 16.711 | 2013-02-13 17:31 | 13.021 | 30.0785 | 13.502 | 27.0715 | 0.21814 | 3527.0715 | 22.9285
2013-02-13 | 17:45 | 2013-02-13 17:45 | 25.9821 | 57.1521 | 16.71 | 2013-02-13 17:46 | 13.021 | 30.0785 | 11.123 | 27.0736 | 0.21604 | 3527.0736 | 22.9264
2013-02-13 | 18:00 | 2013-02-13 18:00 | 25.983 | 57.153 | 16.71 | 2013-02-13 18:01 | 13.026 | 30.0901 | 9.01 | 27.0629 | 0.22669 | 3527.0629 | 22.9371
2013-02-13 | 18:15 | 2013-02-13 18:15 | 25.9885 | 57.1585 | 16.711 | 2013-02-13 18:16 | 13.029 | 30.097 | 7.373 | 27.0615 | 0.22812 | 3527.0615 | 22.9385
2013-02-13 | 18:30 | 2013-02-13 18:30 | 25.99 | 57.16 | 16.712 | 2013-02-13 18:31 | 13.028 | 30.0947 | 6.231 | 27.0653 | 0.22431 | 3527.0653 | 22.9347
2013-02-13 | 18:45 | 2013-02-13 18:45 | 25.9913 | 57.1613 | 16.712 | 2013-02-13 18:46 | 13.032 | 30.1039 | 5.144 | 27.0574 | 0.23225 | 3527.0574 | 22.9426
2013-02-13 | 19:00 | 2013-02-13 19:00 | 25.9952 | 57.1652 | 16.712 | 2013-02-13 19:01 | 13.035 | 30.1109 | 4.081 | 27.0543 | 0.23528 | 3527.0543 | 22.9457
2013-02-13 | 19:15 | 2013-02-13 19:15 | 25.994 | 57.164 | 16.711 | 2013-02-13 19:16 | 13.034 | 30.1085 | 3.219 | 27.0555 | 0.23417 | 3527.0555 | 22.9445
2013-02-13 | 19:30 | 2013-02-13 19:30 | 25.9916 | 57.1616 | 16.711 | 2013-02-13 19:31 | 13.033 | 30.1062 | 2.614 | 27.0554 | 0.23426 | 3527.0554 | 22.9446
2013-02-13 | 19:45 | 2013-02-13 19:45 | 25.9951 | 57.1651 | 16.712 | 2013-02-13 19:46 | 13.037 | 30.1155 | 2.243 | 27.0496 | 0.24 | 3527.0496 | 22.9504
2013-02-13 | 20:00 | 2013-02-13 20:00 | 25.9926 | 57.1626 | 16.711 | 2013-02-13 20:01 | 13.036 | 30.1132 | 2.039 | 27.0494 | 0.24019 | 3527.0494 | 22.9506
2013-02-13 | 20:15 | 2013-02-13 20:15 | 25.9921 | 57.1621 | 16.711 | 2013-02-13 20:16 | 13.04 | 30.1224 | 1.837 | 27.0397 | 0.24993 | 3527.0397 | 22.9603
2013-02-13 | 20:30 | 2013-02-13 20:30 | 25.9916 | 57.1616 | 16.711 | 2013-02-13 20:31 | 13.039 | 30.1201 | 1.645 | 27.0415 | 0.24812 | 3527.0415 | 22.9585
2013-02-13 | 20:45 | 2013-02-13 20:45 | 25.0522 | 56.2222 | 16.718 | 2013-02-13 20:46 | 13.042 | 30.127 | 1.483 | 26.0952 | 1.1944 | 3526.0952 | 23.9048
2013-02-13 | 21:00 | 2013-02-13 21:00 | 25.8396 | 57.0096 | 16.72 | 2013-02-13 21:01 | 13.041 | 30.1247 | 1.326 | 26.8849 | 0.40474 | 3526.8849 | 23.1151
2013-02-13 | 21:15 | 2013-02-13 21:15 | 25.936 | 57.106 | 16.722 | 2013-02-13 21:16 | 13.042 | 30.127 | 1.273 | 26.979 | 0.31065 | 3526.979 | 23.021
2013-02-13 | 21:30 | 2013-02-13 21:30 | 25.9623 | 57.1323 | 16.722 | 2013-02-13 21:31 | 13.039 | 30.1201 | 1.339 | 27.0122 | 0.27742 | 3527.0122 | 22.9878
2013-02-13 | 21:45 | 2013-02-13 21:45 | 25.9742 | 57.1442 | 16.721 | 2013-02-13 21:46 | 13.041 | 30.1247 | 1.353 | 27.0195 | 0.27014 | 3527.0195 | 22.9805
2013-02-13 | 22:00 | 2013-02-13 22:00 | 25.9833 | 57.1533 | 16.721 | 2013-02-13 22:01 | 13.044 | 30.1316 | 1.352 | 27.0217 | 0.26797 | 3527.0217 | 22.9783
2013-02-13 | 22:15 | 2013-02-13 22:15 | 25.9841 | 57.1541 | 16.719 | 2013-02-13 22:16 | 13.041 | 30.1247 | 1.138 | 27.0294 | 0.26024 | 3527.0294 | 22.9706
2013-02-13 | 22:30 | 2013-02-13 22:30 | 25.9861 | 57.1561 | 16.718 | 2013-02-13 22:31 | 13.043 | 30.1293 | 0.964 | 27.0268 | 0.26286 | 3527.0268 | 22.9732
2013-02-13 | 22:45 | 2013-02-13 22:45 | 25.9853 | 57.1553 | 16.717 | 2013-02-13 22:46 | 13.042 | 30.127 | 0.974 | 27.0283 | 0.26135 | 3527.0283 | 22.9717
2013-02-13 | 23:00 | 2013-02-13 23:00 | 25.9883 | 57.1583 | 16.716 | 2013-02-13 23:01 | 13.043 | 30.1293 | 1.057 | 27.029 | 0.26066 | 3527.029 | 22.971
2013-02-13 | 23:15 | 2013-02-13 23:15 | 25.9895 | 57.1595 | 16.715 | 2013-02-13 23:16 | 13.044 | 30.1316 | 1.157 | 27.0279 | 0.26177 | 3527.0279 | 22.9721
2013-02-13 | 23:30 | 2013-02-13 23:30 | 25.9892 | 57.1592 | 16.715 | 2013-02-13 23:31 | 13.044 | 30.1316 | 1.195 | 27.0276 | 0.26207 | 3527.0276 | 22.9724
2013-02-13 | 23:45 | 2013-02-13 23:45 | 25.9898 | 57.1598 | 16.715 | 2013-02-13 23:46 | 13.045 | 30.134 | 1.178 | 27.0259 | 0.26378 | 3527.0258 | 22.9742
2013-02-14 | 0:00 | 2013-02-14 | 25.9872 | 57.1572 | 16.714 | 2013-02-14 00:01 | 13.043 | 30.1293 | 1.055 | 27.0279 | 0.26176 | 3527.0279 | 22.9721
2013-02-14 | 0:15 | 2013-02-14 00:15 | 25.9859 | 57.1559 | 16.713 | 2013-02-14 00:16 | 13.042 | 30.127 | 0.809 | 27.0289 | 0.26075 | 3527.0289 | 22.9711
2013-02-14 | 0:30 | 2013-02-14 00:30 | 25.9858 | 57.1558 | 16.712 | 2013-02-14 00:31 | 13.041 | 30.1247 | 0.667 | 27.0311 | 0.25854 | 3527.0311 | 22.9689
2013-02-14 | 0:45 | 2013-02-14 00:45 | 25.4682 | 56.6382 | 16.72 | 2013-02-14 00:46 | 13.038 | 30.1178 | 0.856 | 26.5204 | 0.76921 | 3526.5204 | 23.4796
2013-02-14 | 1:00 | 2013-02-14 01:00 | 25.8819 | 57.0519 | 16.723 | 2013-02-14 01:01 | 13.041 | 30.1247 | 1.057 | 26.9272 | 0.36244 | 3526.9272 | 23.0728
2013-02-14 | 1:15 | 2013-02-14 01:15 | 25.9462 | 57.1162 | 16.725 | 2013-02-14 01:16 | 13.041 | 30.1247 | 1.013 | 26.9915 | 0.29814 | 3526.9915 | 23.0085
2013-02-14 | 1:30 | 2013-02-14 01:30 | 25.9627 | 57.1327 | 16.724 | 2013-02-14 01:31 | 13.037 | 30.1155 | 0.886 | 27.0172 | 0.2724 | 3527.0172 | 22.9828
2013-02-14 | 1:45 | 2013-02-14 01:45 | 25.972 | 57.142 | 16.723 | 2013-02-14 01:46 | 13.038 | 30.1178 | 0.886 | 27.0242 | 0.26541 | 3527.0242 | 22.9758
2013-02-14 | 2:00 | 2013-02-14 02:00 | 25.9733 | 57.1433 | 16.722 | 2013-02-14 02:01 | 13.036 | 30.1132 | 1.079 | 27.0301 | 0.25949 | 3527.0301 | 22.9699
2013-02-14 | 2:15 | 2013-02-14 02:15 | 25.9721 | 57.1421 | 16.72 | 2013-02-14 02:16 | 13.034 | 30.1085 | 1.194 | 27.0336 | 0.25607 | 3527.0336 | 22.9664
2013-02-14 | 2:30 | 2013-02-14 02:30 | 25.9719 | 57.1419 | 16.719 | 2013-02-14 02:31 | 13.03 | 30.0993 | 1.064 | 27.0426 | 0.24703 | 3527.0426 | 22.9574
2013-02-14 | 2:45 | 2013-02-14 02:45 | 25.973 | 57.143 | 16.718 | 2013-02-14 02:46 | 13.032 | 30.1039 | 0.985 | 27.0391 | 0.25055 | 3527.0391 | 22.9609
2013-02-14 | 3:00 | 2013-02-14 03:00 | 25.97 | 57.14 | 16.717 | 2013-02-14 03:01 | 13.029 | 30.097 | 1.104 | 27.043 | 0.24662 | 3527.043 | 22.957
2013-02-14 | 3:15 | 2013-02-14 03:15 | 25.9678 | 57.1378 | 16.717 | 2013-02-14 03:16 | 13.027 | 30.0924 | 1.364 | 27.0454 | 0.2442 | 3527.0454 | 22.9546
2013-02-14 | 3:30 | 2013-02-14 03:30 | 25.9668 | 57.1368 | 16.716 | 2013-02-14 03:31 | 13.026 | 30.0901 | 1.61 | 27.0467 | 0.24289 | 3527.0467 | 22.9533
2013-02-14 | 3:45 | 2013-02-14 03:45 | 25.9648 | 57.1348 | 16.715 | 2013-02-14 03:46 | 13.025 | 30.0877 | 1.621 | 27.047 | 0.24258 | 3527.0471 | 22.9529
2013-02-14 | 4:00 | 2013-02-14 04:00 | 25.9691 | 57.1391 | 16.714 | 2013-02-14 04:01 | 13.027 | 30.0924 | 1.493 | 27.0467 | 0.2429 | 3527.0467 | 22.9533
2013-02-14 | 4:15 | 2013-02-14 04:15 | 25.9715 | 57.1415 | 16.715 | 2013-02-14 04:16 | 13.024 | 30.0854 | 3.374 | 27.0561 | 0.23357 | 3527.0561 | 22.9439
2013-02-14 | 4:30 | 2013-02-14 04:30 | 25.9715 | 57.1415 | 16.714 | 2013-02-14 04:31 | 13.022 | 30.0808 | 5.479 | 27.0607 | 0.22895 | 3527.0607 | 22.9393
2013-02-14 | 4:45 | 2013-02-14 04:45 | 25.9743 | 57.1443 | 16.713 | 2013-02-14 04:46 | 13.023 | 30.0831 | 6.838 | 27.0612 | 0.22846 | 3527.0612 | 22.9388
2013-02-14 | 5:00 | 2013-02-14 05:00 | 25.9724 | 57.1424 | 16.712 | 2013-02-14 05:01 | 13.023 | 30.0831 | 7.437 | 27.0593 | 0.23036 | 3527.0593 | 22.9407
2013-02-14 | 5:15 | 2013-02-14 05:15 | 25.9772 | 57.1472 | 16.713 | 2013-02-14 05:16 | 13.024 | 30.0854 | 7.921 | 27.0618 | 0.22787 | 3527.0618 | 22.9382
2013-02-14 | 5:30 | 2013-02-14 05:30 | 25.9758 | 57.1458 | 16.712 | 2013-02-14 05:31 | 13.023 | 30.0831 | 8.1 | 27.0627 | 0.22696 | 3527.0627 | 22.9373
2013-02-14 | 5:45 | 2013-02-14 05:45 | 25.9775 | 57.1475 | 16.711 | 2013-02-14 05:46 | 13.024 | 30.0854 | 8.258 | 27.0621 | 0.22757 | 3527.0621 | 22.9379
2013-02-14 | 6:00 | 2013-02-14 06:00 | 25.975 | 57.145 | 16.711 | 2013-02-14 06:01 | 13.019 | 30.0739 | 8.429 | 27.0711 | 0.21852 | 3527.0711 | 22.9289
2013-02-14 | 6:15 | 2013-02-14 06:15 | 25.9783 | 57.1483 | 16.71 | 2013-02-14 06:16 | 13.023 | 30.0831 | 8.297 | 27.0652 | 0.22446 | 3527.0652 | 22.9348
2013-02-14 | 6:30 | 2013-02-14 06:30 | 25.9791 | 57.1491 | 16.711 | 2013-02-14 06:31 | 13.02 | 30.0762 | 8.518 | 27.0729 | 0.21673 | 3527.0729 | 22.9271
2013-02-14 | 6:45 | 2013-02-14 06:45 | 25.973 | 57.143 | 16.71 | 2013-02-14 06:46 | 13.02 | 30.0762 | 9.038 | 27.0668 | 0.22283 | 3527.0668 | 22.9332
2013-02-14 | 7:00 | 2013-02-14 07:00 | 25.9795 | 57.1495 | 16.709 | 2013-02-14 07:01 | 13.024 | 30.0854 | 11.623 | 27.0641 | 0.22557 | 3527.0641 | 22.9359
2013-02-14 | 7:15 | 2013-02-14 07:15 | 25.9758 | 57.1458 | 16.709 | 2013-02-14 07:16 | 13.021 | 30.0785 | 14.857 | 27.0673 | 0.22234 | 3527.0673 | 22.9327
2013-02-14 | 7:30 | 2013-02-14 07:30 | 25.9825 | 57.1525 | 16.709 | 2013-02-14 07:31 | 13.026 | 30.0901 | 16.889 | 27.0624 | 0.22719 | 3527.0624 | 22.9376
2013-02-14 | 7:45 | 2013-02-14 07:45 | 25.9857 | 57.1557 | 16.709 | 2013-02-14 07:46 | 13.028 | 30.0947 | 18.739 | 27.061 | 0.22861 | 3527.061 | 22.939
2013-02-14 | 8:00 | 2013-02-14 08:00 | 25.9888 | 57.1588 | 16.71 | 2013-02-14 08:01 | 13.029 | 30.097 | 20.358 | 27.0618 | 0.22782 | 3527.0618 | 22.9382
2013-02-14 | 8:15 | 2013-02-14 08:15 | 21.0094 | 52.1794 | 16.729 | 2013-02-14 08:16 | 13.029 | 30.097 | 21.555 | 22.0824 | 5.2072 | 3522.0824 | 27.9176
2013-02-14 | 8:30 | 2013-02-14 08:30 | 25.7279 | 56.8979 | 16.718 | 2013-02-14 08:31 | 13.031 | 30.1016 | 22.468 | 26.7963 | 0.49334 | 3526.7963 | 23.2037
2013-02-14 | 8:45 | 2013-02-14 08:45 | 25.926 | 57.096 | 16.722 | 2013-02-14 08:46 | 13.032 | 30.1039 | 22.573 | 26.9921 | 0.29755 | 3526.9921 | 23.0079
2013-02-14 | 9:00 | 2013-02-14 09:00 | 25.9656 | 57.1356 | 16.723 | 2013-02-14 09:01 | 13.035 | 30.1109 | 22.151 | 27.0247 | 0.26488 | 3527.0248 | 22.9752
2013-02-14 | 9:15 | 2013-02-14 09:15 | 26.0103 | 57.1803 | 16.722 | 2013-02-14 09:16 | 13.046 | 30.1363 | 22.43 | 27.044 | 0.24559 | 3527.044 | 22.956
2013-02-14 | 9:30 | 2013-02-14 09:30 | 26.0141 | 57.1841 | 16.722 | 2013-02-14 09:31 | 13.049 | 30.1432 | 22.564 | 27.0409 | 0.24872 | 3527.0409 | 22.9591
2013-02-14 | 9:45 | 2013-02-14 09:45 | 19.2668 | 50.4368 | 16.721 | 2013-02-14 09:46 | 13.047 | 30.1386 | 21.715 | 20.2982 | 6.9914 | 3520.2982 | 29.7018
2013-02-14 | 10:00 | 2013-02-14 10:00 | 21.2677 | 52.4377 | 16.761 | 2013-02-14 10:01 | 13.042 | 30.127 | 21.453 | 22.3107 | 4.9789 | 3522.3107 | 27.6893
2013-02-14 | 10:15 | 2013-02-14 10:15 | 25.6697 | 56.8397 | 16.737 | 2013-02-14 10:16 | 13.043 | 30.1293 | 21.552 | 26.7104 | 0.57926 | 3526.7104 | 23.2896
2013-02-14 | 10:30 | 2013-02-14 10:30 | 25.5306 | 56.7006 | 16.747 | 2013-02-14 10:31 | 13.038 | 30.1178 | 21.247 | 26.5828 | 0.70681 | 3526.5828 | 23.4172
2013-02-14 | 10:45 | 2013-02-14 10:45 | 25.8616 | 57.0316 | 16.747 | 2013-02-14 10:46 | 13.037 | 30.1155 | 20.955 | 26.9161 | 0.3735 | 3526.9161 | 23.0839
2013-02-14 | 11:00 | 2013-02-14 11:00 | 17.7039 | 48.8739 | 16.75 | 2013-02-14 11:01 | 13.035 | 30.1109 | 20.658 | 18.7631 | 8.5266 | 3518.7631 | 31.2369
2013-02-14 | 11:15 | 2013-02-14 11:15 | 25.6281 | 56.7981 | 16.751 | 2013-02-14 11:16 | 13.031 | 30.1016 | 19.971 | 26.6965 | 0.59314 | 3526.6965 | 23.3035
2013-02-14 | 11:30 | 2013-02-14 11:30 | 25.8817 | 57.0517 | 16.752 | 2013-02-14 11:31 | 13.033 | 30.1062 | 19.354 | 26.9455 | 0.34416 | 3526.9455 | 23.0545
2013-02-14 | 11:45 | 2013-02-14 11:45 | 25.9328 | 57.1028 | 16.752 | 2013-02-14 11:46 | 13.031 | 30.1016 | 18.7 | 27.0012 | 0.28844 | 3527.0012 | 22.9988
2013-02-14 | 12:00 | 2013-02-14 12:00 | 25.9478 | 57.1178 | 16.75 | 2013-02-14 12:01 | 13.029 | 30.097 | 17.93 | 27.0208 | 0.26882 | 3527.0208 | 22.9792
2013-02-14 | 12:15 | 2013-02-14 12:15 | 25.9424 | 57.1124 | 16.747 | 2013-02-14 12:16 | 13.025 | 30.0877 | 17.361 | 27.0247 | 0.26498 | 3527.0246 | 22.9754
2013-02-14 | 12:30 | 2013-02-14 12:30 | 24.1866 | 55.3566 | 16.756 | 2013-02-14 12:31 | 13.024 | 30.0854 | 17.161 | 25.2712 | 2.0185 | 3525.2712 | 24.7288
2013-02-14 | 12:45 | 2013-02-14 12:45 | 25.7278 | 56.8978 | 16.75 | 2013-02-14 12:46 | 13.02 | 30.0762 | 16.905 | 26.8216 | 0.46803 | 3526.8216 | 23.1784
2013-02-14 | 13:00 | 2013-02-14 13:00 | 25.8656 | 57.0356 | 16.749 | 2013-02-14 13:01 | 13.016 | 30.067 | 16.815 | 26.9686 | 0.32099 | 3526.9686 | 23.0314
2013-02-14 | 13:15 | 2013-02-14 13:15 | 25.9004 | 57.0704 | 16.747 | 2013-02-14 13:16 | 13.011 | 30.0554 | 16.797 | 27.015 | 0.27464 | 3527.015 | 22.985
2013-02-14 | 13:30 | 2013-02-14 13:30 | 25.9189 | 57.0889 | 16.744 | 2013-02-14 13:31 | 13.014 | 30.0623 | 17.182 | 27.0266 | 0.26307 | 3527.0266 | 22.9734
2013-02-14 | 13:45 | 2013-02-14 13:45 | 25.9242 | 57.0942 | 16.742 | 2013-02-14 13:46 | 13.009 | 30.0508 | 17.176 | 27.0434 | 0.24622 | 3527.0434 | 22.9566
2013-02-14 | 14:00 | 2013-02-14 14:00 | 22.8621 | 54.0321 | 16.765 | 2013-02-14 14:01 | 13.01 | 30.0531 | 17.167 | 23.979 | 3.3106 | 3523.979 | 26.021
2013-02-14 | 14:15 | 2013-02-14 14:15 | 25.6557 | 56.8257 | 16.749 | 2013-02-14 14:16 | 13.009 | 30.0508 | 17.015 | 26.7749 | 0.51472 | 3526.7749 | 23.2251
2013-02-14 | 14:30 | 2013-02-14 14:30 | 25.85 | 57.02 | 16.748 | 2013-02-14 14:31 | 13.013 | 30.06 | 16.937 | 26.96 | 0.32966 | 3526.96 | 23.04
2013-02-14 | 14:45 | 2013-02-14 14:45 | 25.8943 | 57.0643 | 16.748 | 2013-02-14 14:46 | 13.012 | 30.0577 | 17.072 | 27.0066 | 0.28305 | 3527.0066 | 22.9934
2013-02-14 | 15:00 | 2013-02-14 15:00 | 25.9108 | 57.0808 | 16.746 | 2013-02-14 15:01 | 13.009 | 30.0508 | 17.204 | 27.03 | 0.25962 | 3527.03 | 22.97
2013-02-14 | 15:15 | 2013-02-14 15:15 | 25.9247 | 57.0947 | 16.743 | 2013-02-14 15:16 | 13.011 | 30.0554 | 17.084 | 27.0393 | 0.25034 | 3527.0393 | 22.9607
2013-02-14 | 15:30 | 2013-02-14 15:30 | 25.9298 | 57.0998 | 16.741 | 2013-02-14 15:31 | 13.012 | 30.0577 | 16.798 | 27.0421 | 0.24755 | 3527.0421 | 22.9579
2013-02-14 | 15:45 | 2013-02-14 15:45 | 24.5552 | 55.7252 | 16.752 | 2013-02-14 15:46 | 13.012 | 30.0577 | 16.36 | 25.6675 | 1.6222 | 3525.6675 | 24.3325
2013-02-14 | 16:00 | 2013-02-14 16:00 | 25.7521 | 56.9221 | 16.747 | 2013-02-14 16:01 | 13.01 | 30.0531 | 15.797 | 26.869 | 0.42063 | 3526.869 | 23.131
2013-02-14 | 16:15 | 2013-02-14 16:15 | 25.8754 | 57.0454 | 16.748 | 2013-02-14 16:16 | 13.01 | 30.0531 | 15.257 | 26.9923 | 0.29733 | 3526.9923 | 23.0077
2013-02-14 | 16:30 | 2013-02-14 16:30 | 25.9089 | 57.0789 | 16.746 | 2013-02-14 16:31 | 13.011 | 30.0554 | 14.712 | 27.0235 | 0.26614 | 3527.0235 | 22.9765
2013-02-14 | 16:45 | 2013-02-14 16:45 | 25.9243 | 57.0943 | 16.744 | 2013-02-14 16:46 | 13.008 | 30.0485 | 14.122 | 27.0458 | 0.24381 | 3527.0458 | 22.9542
2013-02-14 | 17:00 | 2013-02-14 17:00 | 25.9336 | 57.1036 | 16.743 | 2013-02-14 17:01 | 13.012 | 30.0577 | 13.453 | 27.0459 | 0.24375 | 3527.0459 | 22.9541
2013-02-14 | 17:15 | 2013-02-14 17:15 | 25.942 | 57.112 | 16.74 | 2013-02-14 17:16 | 13.014 | 30.0623 | 12.803 | 27.0497 | 0.23997 | 3527.0497 | 22.9503
2013-02-14 | 17:30 | 2013-02-14 17:30 | 25.9487 | 57.1187 | 16.738 | 2013-02-14 17:31 | 13.016 | 30.067 | 12.189 | 27.0517 | 0.23789 | 3527.0517 | 22.9483
2013-02-14 | 17:45 | 2013-02-14 17:45 | 25.9527 | 57.1227 | 16.737 | 2013-02-14 17:46 | 13.017 | 30.0693 | 11.626 | 27.0534 | 0.2362 | 3527.0534 | 22.9466
2013-02-14 | 18:00 | 2013-02-14 18:00 | 25.955 | 57.125 | 16.735 | 2013-02-14 18:01 | 13.019 | 30.0739 | 11.08 | 27.0511 | 0.23852 | 3527.0511 | 22.9489
2013-02-14 | 18:15 | 2013-02-14 18:15 | 25.9567 | 57.1267 | 16.733 | 2013-02-14 18:16 | 13.017 | 30.0693 | 10.791 | 27.0574 | 0.2322 | 3527.0574 | 22.9426
2013-02-14 | 18:30 | 2013-02-14 18:30 | 25.9614 | 57.1314 | 16.732 | 2013-02-14 18:31 | 13.021 | 30.0785 | 10.896 | 27.0529 | 0.23674 | 3527.0529 | 22.9471
2013-02-14 | 18:45 | 2013-02-14 18:45 | 25.2244 | 56.3944 | 16.74 | 2013-02-14 18:46 | 13.026 | 30.0901 | 10.938 | 26.3043 | 0.98529 | 3526.3043 | 23.6957
2013-02-14 | 19:00 | 2013-02-14 19:00 | 25.8417 | 57.0117 | 16.739 | 2013-02-14 19:01 | 13.025 | 30.0877 | 10.901 | 26.924 | 0.36568 | 3526.9239 | 23.0761
2013-02-14 | 19:15 | 2013-02-14 19:15 | 25.9228 | 57.0928 | 16.738 | 2013-02-14 19:16 | 13.025 | 30.0877 | 10.811 | 27.005 | 0.28458 | 3527.0051 | 22.9949
2013-02-14 | 19:30 | 2013-02-14 19:30 | 25.9529 | 57.1229 | 16.74 | 2013-02-14 19:31 | 13.03 | 30.0993 | 10.821 | 27.0236 | 0.26603 | 3527.0236 | 22.9764
2013-02-14 | 19:45 | 2013-02-14 19:45 | 25.9664 | 57.1364 | 16.739 | 2013-02-14 19:46 | 13.032 | 30.1039 | 10.721 | 27.0325 | 0.25715 | 3527.0325 | 22.9675
2013-02-14 | 20:00 | 2013-02-14 20:00 | 25.9719 | 57.1419 | 16.738 | 2013-02-14 20:01 | 13.032 | 30.1039 | 10.723 | 27.038 | 0.25165 | 3527.038 | 22.962
2013-02-14 | 20:15 | 2013-02-14 20:15 | 25.9744 | 57.1444 | 16.736 | 2013-02-14 20:16 | 13.032 | 30.1039 | 10.831 | 27.0405 | 0.24915 | 3527.0405 | 22.9595
2013-02-14 | 20:30 | 2013-02-14 20:30 | 25.9771 | 57.1471 | 16.734 | 2013-02-14 20:31 | 13.033 | 30.1062 | 10.871 | 27.0409 | 0.24876 | 3527.0409 | 22.9591
2013-02-14 | 20:45 | 2013-02-14 20:45 | 25.4436 | 56.6136 | 16.745 | 2013-02-14 20:46 | 13.032 | 30.1039 | 10.948 | 26.5097 | 0.77995 | 3526.5097 | 23.4903
2013-02-14 | 21:00 | 2013-02-14 21:00 | 25.8516 | 57.0216 | 16.744 | 2013-02-14 21:01 | 13.033 | 30.1062 | 10.989 | 26.9154 | 0.37426 | 3526.9154 | 23.0846
2013-02-14 | 21:15 | 2013-02-14 21:15 | 25.9287 | 57.0987 | 16.742 | 2013-02-14 21:16 | 13.035 | 30.1109 | 11.156 | 26.9878 | 0.30178 | 3526.9878 | 23.0122
2013-02-14 | 21:30 | 2013-02-14 21:30 | 25.957 | 57.127 | 16.741 | 2013-02-14 21:31 | 13.035 | 30.1109 | 11.154 | 27.0161 | 0.27348 | 3527.0161 | 22.9839
2013-02-14 | 21:45 | 2013-02-14 21:45 | 25.972 | 57.142 | 16.74 | 2013-02-14 21:46 | 13.04 | 30.1224 | 11.24 | 27.0196 | 0.27003 | 3527.0196 | 22.9804
2013-02-14 | 22:00 | 2013-02-14 22:00 | 25.9834 | 57.1534 | 16.738 | 2013-02-14 22:01 | 13.04 | 30.1224 | 11.225 | 27.031 | 0.25863 | 3527.031 | 22.969
2013-02-14 | 22:15 | 2013-02-14 22:15 | 16.1204 | 47.2904 | 16.753 | 2013-02-14 22:16 | 13.041 | 30.1247 | 10.996 | 17.1657 | 10.1239 | 3517.1657 | 32.8343
2013-02-14 | 22:30 | 2013-02-14 22:30 | 25.4645 | 56.6345 | 16.758 | 2013-02-14 22:31 | 13.039 | 30.1201 | 10.96 | 26.5144 | 0.77522 | 3526.5144 | 23.4856
2013-02-14 | 22:45 | 2013-02-14 22:45 | 25.8331 | 57.0031 | 16.756 | 2013-02-14 22:46 | 13.038 | 30.1178 | 10.849 | 26.8853 | 0.40431 | 3526.8853 | 23.1147
2013-02-14 | 23:00 | 2013-02-14 23:00 | 25.9155 | 57.0855 | 16.755 | 2013-02-14 23:01 | 13.038 | 30.1178 | 10.756 | 26.9677 | 0.32191 | 3526.9677 | 23.0323
2013-02-14 | 23:15 | 2013-02-14 23:15 | 25.9516 | 57.1216 | 16.752 | 2013-02-14 23:16 | 13.039 | 30.1201 | 10.726 | 27.0015 | 0.28812 | 3527.0015 | 22.9985
2013-02-14 | 23:30 | 2013-02-14 23:30 | 25.9637 | 57.1337 | 16.75 | 2013-02-14 23:31 | 13.039 | 30.1201 | 10.76 | 27.0136 | 0.27602 | 3527.0136 | 22.9864
2013-02-14 | 23:45 | 2013-02-14 23:45 | 25.9733 | 57.1433 | 16.747 | 2013-02-14 23:46 | 13.04 | 30.1224 | 10.825 | 27.0209 | 0.26873 | 3527.0209 | 22.9791
2013-02-15 | 0:00 | 2013-02-15 | 25.9777 | 57.1477 | 16.744 | 2013-02-15 00:01 | 13.04 | 30.1224 | 10.617 | 27.0253 | 0.26433 | 3527.0253 | 22.9747
2013-02-15 | 0:15 | 2013-02-15 00:15 | 25.9799 | 57.1499 | 16.742 | 2013-02-15 00:16 | 13.037 | 30.1155 | 10.5 | 27.0344 | 0.2552 | 3527.0344 | 22.9656
2013-02-15 | 0:30 | 2013-02-15 00:30 | 25.981 | 57.151 | 16.741 | 2013-02-15 00:31 | 13.037 | 30.1155 | 10.515 | 27.0355 | 0.2541 | 3527.0355 | 22.9645
2013-02-15 | 0:45 | 2013-02-15 00:45 | 25.9814 | 57.1514 | 16.738 | 2013-02-15 00:46 | 13.036 | 30.1132 | 10.466 | 27.0382 | 0.25139 | 3527.0382 | 22.9618
2013-02-15 | 1:00 | 2013-02-15 01:00 | 25.9809 | 57.1509 | 16.737 | 2013-02-15 01:01 | 13.035 | 30.1109 | 10.433 | 27.04 | 0.24958 | 3527.0401 | 22.9599
2013-02-15 | 1:15 | 2013-02-15 01:15 | 25.9831 | 57.1531 | 16.735 | 2013-02-15 01:16 | 13.035 | 30.1109 | 10.507 | 27.0422 | 0.24738 | 3527.0422 | 22.9578
2013-02-15 | 1:30 | 2013-02-15 01:30 | 25.9783 | 57.1483 | 16.734 | 2013-02-15 01:31 | 13.035 | 30.1109 | 10.543 | 27.0375 | 0.25218 | 3527.0374 | 22.9626
2013-02-15 | 1:45 | 2013-02-15 01:45 | 25.9696 | 57.1396 | 16.733 | 2013-02-15 01:46 | 13.031 | 30.1016 | 10.548 | 27.038 | 0.25164 | 3527.038 | 22.962
2013-02-15 | 2:00 | 2013-02-15 02:00 | 25.9718 | 57.1418 | 16.732 | 2013-02-15 02:01 | 13.032 | 30.1039 | 10.602 | 27.0379 | 0.25175 | 3527.0379 | 22.9621
2013-02-15 | 2:15 | 2013-02-15 02:15 | 24.9374 | 56.1074 | 16.74 | 2013-02-15 02:16 | 13.029 | 30.097 | 10.577 | 26.0104 | 1.2792 | 3526.0104 | 23.9896
2013-02-15 | 2:30 | 2013-02-15 02:30 | 25.8291 | 56.9991 | 16.739 | 2013-02-15 02:31 | 13.032 | 30.1039 | 10.487 | 26.8952 | 0.39445 | 3526.8952 | 23.1048
2013-02-15 | 2:45 | 2013-02-15 02:45 | 25.9282 | 57.0982 | 16.741 | 2013-02-15 02:46 | 13.034 | 30.1085 | 10.295 | 26.9897 | 0.29997 | 3526.9897 | 23.0103
2013-02-15 | 3:00 | 2013-02-15 03:00 | 25.9607 | 57.1307 | 16.742 | 2013-02-15 03:01 | 13.036 | 30.1132 | 10.177 | 27.0175 | 0.27209 | 3527.0175 | 22.9825
2013-02-15 | 3:15 | 2013-02-15 03:15 | 25.9801 | 57.1501 | 16.741 | 2013-02-15 03:16 | 13.04 | 30.1224 | 10.155 | 27.0277 | 0.26193 | 3527.0277 | 22.9723
2013-02-15 | 3:30 | 2013-02-15 03:30 | 25.9813 | 57.1513 | 16.739 | 2013-02-15 03:31 | 13.04 | 30.1224 | 9.957 | 27.0289 | 0.26073 | 3527.0289 | 22.9711
2013-02-15 | 3:45 | 2013-02-15 03:45 | 25.9879 | 57.1579 | 16.736 | 2013-02-15 03:46 | 13.039 | 30.1201 | 9.676 | 27.0378 | 0.25182 | 3527.0378 | 22.9622
2013-02-15 | 4:00 | 2013-02-15 04:00 | 25.9895 | 57.1595 | 16.735 | 2013-02-15 04:01 | 13.038 | 30.1178 | 9.643 | 27.0417 | 0.24791 | 3527.0417 | 22.9583
2013-02-15 | 4:15 | 2013-02-15 04:15 | 25.9857 | 57.1557 | 16.734 | 2013-02-15 04:16 | 13.036 | 30.1132 | 9.646 | 27.0425 | 0.24709 | 3527.0425 | 22.9575
2013-02-15 | 4:30 | 2013-02-15 04:30 | 25.9869 | 57.1569 | 16.732 | 2013-02-15 04:31 | 13.034 | 30.1085 | 9.737 | 27.0484 | 0.24127 | 3527.0484 | 22.9516
2013-02-15 | 4:45 | 2013-02-15 04:45 | 25.9881 | 57.1581 | 16.731 | 2013-02-15 04:46 | 13.033 | 30.1062 | 9.725 | 27.0519 | 0.23776 | 3527.0519 | 22.9481
2013-02-15 | 5:00 | 2013-02-15 05:00 | 25.9891 | 57.1591 | 16.73 | 2013-02-15 05:01 | 13.034 | 30.1085 | 9.692 | 27.0506 | 0.23907 | 3527.0506 | 22.9494
2013-02-15 | 5:15 | 2013-02-15 05:15 | 25.9907 | 57.1607 | 16.729 | 2013-02-15 05:16 | 13.034 | 30.1085 | 9.614 | 27.0522 | 0.23747 | 3527.0522 | 22.9478
2013-02-15 | 5:30 | 2013-02-15 05:30 | 25.9889 | 57.1589 | 16.727 | 2013-02-15 05:31 | 13.033 | 30.1062 | 9.472 | 27.0527 | 0.23696 | 3527.0527 | 22.9473
2013-02-15 | 5:45 | 2013-02-15 05:45 | 25.9877 | 57.1577 | 16.727 | 2013-02-15 05:46 | 13.032 | 30.1039 | 9.391 | 27.0538 | 0.23585 | 3527.0538 | 22.9462
2013-02-15 | 6:00 | 2013-02-15 06:00 | 25.99 | 57.16 | 16.725 | 2013-02-15 06:01 | 13.032 | 30.1039 | 9.406 | 27.0561 | 0.23355 | 3527.0561 | 22.9439
2013-02-15 | 6:15 | 2013-02-15 06:15 | 25.992 | 57.162 | 16.724 | 2013-02-15 06:16 | 13.033 | 30.1062 | 9.395 | 27.0558 | 0.23386 | 3527.0558 | 22.9442
2013-02-15 | 6:30 | 2013-02-15 06:30 | 25.9975 | 57.1675 | 16.723 | 2013-02-15 06:31 | 13.035 | 30.1109 | 9.282 | 27.0567 | 0.23298 | 3527.0566 | 22.9434
2013-02-15 | 6:45 | 2013-02-15 06:45 | 25.9986 | 57.1686 | 16.722 | 2013-02-15 06:46 | 13.035 | 30.1109 | 9.152 | 27.0577 | 0.23188 | 3527.0577 | 22.9423
2013-02-15 | 7:00 | 2013-02-15 07:00 | 25.9988 | 57.1688 | 16.723 | 2013-02-15 07:01 | 13.035 | 30.1109 | 9.209 | 27.058 | 0.23168 | 3527.0579 | 22.9421
2013-02-15 | 7:15 | 2013-02-15 07:15 | 26.0075 | 57.1775 | 16.721 | 2013-02-15 07:16 | 13.038 | 30.1178 | 9.449 | 27.0597 | 0.22991 | 3527.0597 | 22.9403
2013-02-15 | 7:30 | 2013-02-15 07:30 | 26.0108 | 57.1808 | 16.721 | 2013-02-15 07:31 | 13.045 | 30.134 | 10.189 | 27.0469 | 0.24278 | 3527.0469 | 22.9531
2013-02-15 | 7:45 | 2013-02-15 07:45 | 23.3371 | 54.5071 | 16.737 | 2013-02-15 07:46 | 13.048 | 30.1409 | 13.843 | 24.3662 | 2.9234 | 3524.3662 | 25.6338
2013-02-15 | 8:00 | 2013-02-15 08:00 | 25.8155 | 56.9855 | 16.729 | 2013-02-15 08:01 | 13.045 | 30.134 | 14.104 | 26.8515 | 0.43808 | 3526.8515 | 23.1485
2013-02-15 | 8:15 | 2013-02-15 08:15 | 25.9599 | 57.1299 | 16.732 | 2013-02-15 08:16 | 13.049 | 30.1432 | 13.909 | 26.9867 | 0.30292 | 3526.9867 | 23.0133
2013-02-15 | 8:30 | 2013-02-15 08:30 | 25.9981 | 57.1681 | 16.733 | 2013-02-15 08:31 | 13.051 | 30.1478 | 15.91 | 27.0203 | 0.26934 | 3527.0203 | 22.9797
2013-02-15 | 8:45 | 2013-02-15 08:45 | 26.0136 | 57.1836 | 16.733 | 2013-02-15 08:46 | 13.053 | 30.1524 | 16.22 | 27.0312 | 0.25846 | 3527.0312 | 22.9688
2013-02-15 | 9:00 | 2013-02-15 09:00 | 26.0191 | 57.1891 | 16.731 | 2013-02-15 09:01 | 13.053 | 30.1524 | 16.486 | 27.0367 | 0.25296 | 3527.0367 | 22.9633
2013-02-15 | 9:15 | 2013-02-15 09:15 | 24.6763 | 55.8463 | 16.74 | 2013-02-15 09:16 | 13.056 | 30.1594 | 17.589 | 25.6869 | 1.6027 | 3525.6869 | 24.3131
2013-02-15 | 9:30 | 2013-02-15 09:30 | 25.8673 | 57.0373 | 16.737 | 2013-02-15 09:31 | 13.051 | 30.1478 | 17.459 | 26.8895 | 0.40014 | 3526.8895 | 23.1105
2013-02-15 | 9:45 | 2013-02-15 09:45 | 25.9723 | 57.1423 | 16.738 | 2013-02-15 09:46 | 13.049 | 30.1432 | 17.04 | 26.9991 | 0.29052 | 3526.9991 | 23.0009
2013-02-15 | 10:00 | 2013-02-15 10:00 | 26.0022 | 57.1722 | 16.74 | 2013-02-15 10:01 | 13.052 | 30.1501 | 15.819 | 27.0221 | 0.26755 | 3527.0221 | 22.9779
2013-02-15 | 10:15 | 2013-02-15 10:15 | 26.015 | 57.185 | 16.738 | 2013-02-15 10:16 | 13.056 | 30.1594 | 16.419 | 27.0256 | 0.26399 | 3527.0256 | 22.9744
2013-02-15 | 10:30 | 2013-02-15 10:30 | 26.0214 | 57.1914 | 16.737 | 2013-02-15 10:31 | 13.055 | 30.1571 | 17.147 | 27.0343 | 0.25528 | 3527.0343 | 22.9657
2013-02-15 | 10:45 | 2013-02-15 10:45 | 26.017 | 57.187 | 16.735 | 2013-02-15 10:46 | 13.054 | 30.1547 | 15.991 | 27.0323 | 0.25737 | 3527.0323 | 22.9677
2013-02-15 | 11:00 | 2013-02-15 11:00 | 26.0235 | 57.1935 | 16.733 | 2013-02-15 11:01 | 13.056 | 30.1594 | 15.712 | 27.0341 | 0.25549 | 3527.0341 | 22.9659
2013-02-15 | 11:15 | 2013-02-15 11:15 | 26.0202 | 57.1902 | 16.732 | 2013-02-15 11:16 | 13.053 | 30.1524 | 15.291 | 27.0378 | 0.25186 | 3527.0378 | 22.9622
2013-02-15 | 11:30 | 2013-02-15 11:30 | 26.0233 | 57.1933 | 16.73 | 2013-02-15 11:31 | 13.053 | 30.1524 | 13.795 | 27.0409 | 0.24876 | 3527.0409 | 22.9591
2013-02-15 | 11:45 | 2013-02-15 11:45 | 26.0235 | 57.1935 | 16.729 | 2013-02-15 11:46 | 13.054 | 30.1547 | 14.44 | 27.0388 | 0.25087 | 3527.0388 | 22.9612
2013-02-15 | 12:00 | 2013-02-15 12:00 | 26.0201 | 57.1901 | 16.729 | 2013-02-15 12:01 | 13.052 | 30.1501 | 15.25 | 27.04 | 0.24965 | 3527.04 | 22.96
2013-02-15 | 12:15 | 2013-02-15 12:15 | 26.0098 | 57.1798 | 16.727 | 2013-02-15 12:16 | 13.046 | 30.1363 | 14.819 | 27.0435 | 0.24609 | 3527.0435 | 22.9565
2013-02-15 | 12:30 | 2013-02-15 12:30 | 26.0092 | 57.1792 | 16.726 | 2013-02-15 12:31 | 13.048 | 30.1409 | 15.081 | 27.0383 | 0.25131 | 3527.0383 | 22.9617
2013-02-15 | 12:45 | 2013-02-15 12:45 | 26.0094 | 57.1794 | 16.725 | 2013-02-15 12:46 | 13.046 | 30.1363 | 15.416 | 27.0431 | 0.24649 | 3527.0431 | 22.9569
2013-02-15 | 13:00 | 2013-02-15 13:00 | 25.9977 | 57.1677 | 16.724 | 2013-02-15 13:01 | 13.046 | 30.1363 | 15.582 | 27.0314 | 0.25819 | 3527.0314 | 22.9686
2013-02-15 | 13:15 | 2013-02-15 13:15 | 25.9967 | 57.1667 | 16.723 | 2013-02-15 13:16 | 13.039 | 30.1201 | 15.126 | 27.0466 | 0.24302 | 3527.0466 | 22.9534
2013-02-15 | 13:30 | 2013-02-15 13:30 | 25.9977 | 57.1677 | 16.723 | 2013-02-15 13:31 | 13.038 | 30.1178 | 15.343 | 27.0499 | 0.23971 | 3527.0499 | 22.9501
2013-02-15 | 13:45 | 2013-02-15 13:45 | 25.9992 | 57.1692 | 16.722 | 2013-02-15 13:46 | 13.046 | 30.1363 | 15.141 | 27.0329 | 0.25669 | 3527.0329 | 22.9671
2013-02-15 | 14:00 | 2013-02-15 14:00 | 26.0048 | 57.1748 | 16.721 | 2013-02-15 14:01 | 13.046 | 30.1363 | 15.293 | 27.0385 | 0.25109 | 3527.0385 | 22.9615
2013-02-15 | 14:15 | 2013-02-15 14:15 | 26.0029 | 57.1729 | 16.721 | 2013-02-15 14:16 | 13.048 | 30.1409 | 15.255 | 27.032 | 0.25761 | 3527.032 | 22.968
2013-02-15 | 14:30 | 2013-02-15 14:30 | 26.0067 | 57.1767 | 16.721 | 2013-02-15 14:31 | 13.049 | 30.1432 | 15.37 | 27.0335 | 0.25612 | 3527.0335 | 22.9665
2013-02-15 | 14:45 | 2013-02-15 14:45 | 26.0068 | 57.1768 | 16.72 | 2013-02-15 14:46 | 13.048 | 30.1409 | 15.467 | 27.0359 | 0.25371 | 3527.0359 | 22.9641
2013-02-15 | 15:00 | 2013-02-15 15:00 | 26.0086 | 57.1786 | 16.719 | 2013-02-15 15:01 | 13.048 | 30.1409 | 15.57 | 27.0377 | 0.25191 | 3527.0377 | 22.9623
2013-02-15 | 15:15 | 2013-02-15 15:15 | 26.0086 | 57.1786 | 16.719 | 2013-02-15 15:16 | 13.049 | 30.1432 | 15.495 | 27.0354 | 0.25422 | 3527.0354 | 22.9646
2013-02-15 | 15:30 | 2013-02-15 15:30 | 26.0102 | 57.1802 | 16.719 | 2013-02-15 15:31 | 13.046 | 30.1363 | 15.562 | 27.0439 | 0.24569 | 3527.0439 | 22.9561
2013-02-15 | 15:45 | 2013-02-15 15:45 | 26.0135 | 57.1835 | 16.718 | 2013-02-15 15:46 | 13.051 | 30.1478 | 16.01 | 27.0357 | 0.25394 | 3527.0357 | 22.9643
2013-02-15 | 16:00 | 2013-02-15 16:00 | 26.0114 | 57.1814 | 16.719 | 2013-02-15 16:01 | 13.046 | 30.1363 | 16.234 | 27.0451 | 0.24449 | 3527.0451 | 22.9549
2013-02-15 | 16:15 | 2013-02-15 16:15 | 26.0111 | 57.1811 | 16.718 | 2013-02-15 16:16 | 13.046 | 30.1363 | 16.02 | 27.0448 | 0.24479 | 3527.0448 | 22.9552
2013-02-15 | 16:30 | 2013-02-15 16:30 | 26.0085 | 57.1785 | 16.719 | 2013-02-15 16:31 | 13.046 | 30.1363 | 15.938 | 27.0422 | 0.24739 | 3527.0422 | 22.9578
2013-02-15 | 16:45 | 2013-02-15 16:45 | 26.0083 | 57.1783 | 16.717 | 2013-02-15 16:46 | 13.045 | 30.134 | 15.049 | 27.0443 | 0.24528 | 3527.0444 | 22.9556
2013-02-15 | 17:00 | 2013-02-15 17:00 | 26.008 | 57.178 | 16.717 | 2013-02-15 17:01 | 13.046 | 30.1363 | 13.898 | 27.0417 | 0.24789 | 3527.0417 | 22.9583
2013-02-15 | 17:15 | 2013-02-15 17:15 | 26.0131 | 57.1831 | 16.717 | 2013-02-15 17:16 | 13.046 | 30.1363 | 13.051 | 27.0468 | 0.24279 | 3527.0468 | 22.9532
2013-02-15 | 17:30 | 2013-02-15 17:30 | 26.0135 | 57.1835 | 16.717 | 2013-02-15 17:31 | 13.049 | 30.1432 | 12.046 | 27.0403 | 0.24932 | 3527.0403 | 22.9597
2013-02-15 | 17:45 | 2013-02-15 17:45 | 23.9583 | 55.1283 | 16.728 | 2013-02-15 17:46 | 13.05 | 30.1455 | 11.402 | 24.9828 | 2.3068 | 3524.9828 | 25.0172
2013-02-15 | 18:00 | 2013-02-15 18:00 | 25.8054 | 56.9754 | 16.726 | 2013-02-15 18:01 | 13.05 | 30.1455 | 10.974 | 26.8299 | 0.45973 | 3526.8299 | 23.1701
2013-02-15 | 18:15 | 2013-02-15 18:15 | 25.9493 | 57.1193 | 16.728 | 2013-02-15 18:16 | 13.047 | 30.1386 | 10.759 | 26.9807 | 0.3089 | 3526.9807 | 23.0193
2013-02-15 | 18:30 | 2013-02-15 18:30 | 25.9898 | 57.1598 | 16.729 | 2013-02-15 18:31 | 13.05 | 30.1455 | 10.654 | 27.0143 | 0.27533 | 3527.0143 | 22.9857
2013-02-15 | 18:45 | 2013-02-15 18:45 | 26.0052 | 57.1752 | 16.73 | 2013-02-15 18:46 | 13.053 | 30.1524 | 10.501 | 27.0228 | 0.26686 | 3527.0228 | 22.9772
2013-02-15 | 19:00 | 2013-02-15 19:00 | 26.0172 | 57.1872 | 16.727 | 2013-02-15 19:01 | 13.05 | 30.1455 | 10.487 | 27.0417 | 0.24793 | 3527.0417 | 22.9583
2013-02-15 | 19:15 | 2013-02-15 19:15 | 26.0242 | 57.1942 | 16.727 | 2013-02-15 19:16 | 13.053 | 30.1524 | 10.552 | 27.0418 | 0.24786 | 3527.0418 | 22.9582
2013-02-15 | 19:30 | 2013-02-15 19:30 | 26.0257 | 57.1957 | 16.726 | 2013-02-15 19:31 | 13.056 | 30.1594 | 10.656 | 27.0363 | 0.25329 | 3527.0363 | 22.9637
2013-02-15 | 19:45 | 2013-02-15 19:45 | 26.0295 | 57.1995 | 16.724 | 2013-02-15 19:46 | 13.056 | 30.1594 | 10.891 | 27.0401 | 0.24949 | 3527.0401 | 22.9599
2013-02-15 | 20:00 | 2013-02-15 20:00 | 26.0307 | 57.2007 | 16.723 | 2013-02-15 20:01 | 13.053 | 30.1524 | 10.994 | 27.0483 | 0.24136 | 3527.0483 | 22.9517
2013-02-15 | 20:15 | 2013-02-15 20:15 | 26.0324 | 57.2024 | 16.723 | 2013-02-15 20:16 | 13.054 | 30.1547 | 11.012 | 27.0477 | 0.24197 | 3527.0477 | 22.9523
2013-02-15 | 20:30 | 2013-02-15 20:30 | 26.0377 | 57.2077 | 16.722 | 2013-02-15 20:31 | 13.056 | 30.1594 | 11.142 | 27.0483 | 0.24129 | 3527.0483 | 22.9517
2013-02-15 | 20:45 | 2013-02-15 20:45 | 26.0419 | 57.2119 | 16.721 | 2013-02-15 20:46 | 13.061 | 30.1709 | 11.169 | 27.041 | 0.24864 | 3527.041 | 22.959
2013-02-15 | 21:00 | 2013-02-15 21:00 | 26.0445 | 57.2145 | 16.72 | 2013-02-15 21:01 | 13.06 | 30.1686 | 11.23 | 27.0459 | 0.24373 | 3527.0459 | 22.9541
2013-02-15 | 21:15 | 2013-02-15 21:15 | 26.0471 | 57.2171 | 16.719 | 2013-02-15 21:16 | 13.063 | 30.1755 | 11.178 | 27.0416 | 0.24806 | 3527.0416 | 22.9584
2013-02-15 | 21:30 | 2013-02-15 21:30 | 26.0474 | 57.2174 | 16.718 | 2013-02-15 21:31 | 13.065 | 30.1802 | 11.323 | 27.0372 | 0.25238 | 3527.0372 | 22.9628
2013-02-15 | 21:45 | 2013-02-15 21:45 | 22.6771 | 53.8471 | 16.737 | 2013-02-15 21:46 | 13.061 | 30.1709 | 11.499 | 23.6762 | 3.6134 | 3523.6762 | 26.3238
2013-02-15 | 22:00 | 2013-02-15 22:00 | 25.8162 | 56.9862 | 16.725 | 2013-02-15 22:01 | 13.058 | 30.164 | 11.651 | 26.8222 | 0.46741 | 3526.8222 | 23.1778
2013-02-15 | 22:15 | 2013-02-15 22:15 | 25.9793 | 57.1493 | 16.728 | 2013-02-15 22:16 | 13.063 | 30.1755 | 11.686 | 26.9738 | 0.31586 | 3526.9738 | 23.0262
2013-02-15 | 22:30 | 2013-02-15 22:30 | 26.0147 | 57.1847 | 16.73 | 2013-02-15 22:31 | 13.062 | 30.1732 | 11.557 | 27.0115 | 0.27815 | 3527.0115 | 22.9885
2013-02-15 | 22:45 | 2013-02-15 22:45 | 26.0261 | 57.1961 | 16.73 | 2013-02-15 22:46 | 13.063 | 30.1755 | 11.481 | 27.0206 | 0.26906 | 3527.0206 | 22.9794
2013-02-15 | 23:00 | 2013-02-15 23:00 | 26.0353 | 57.2053 | 16.729 | 2013-02-15 23:01 | 13.061 | 30.1709 | 11.538 | 27.0344 | 0.25524 | 3527.0344 | 22.9656
2013-02-15 | 23:15 | 2013-02-15 23:15 | 26.0286 | 57.1986 | 16.727 | 2013-02-15 23:16 | 13.056 | 30.1594 | 11.334 | 27.0392 | 0.25039 | 3527.0392 | 22.9608
2013-02-15 | 23:30 | 2013-02-15 23:30 | 26.0283 | 57.1983 | 16.726 | 2013-02-15 23:31 | 13.054 | 30.1547 | 11.323 | 27.0436 | 0.24607 | 3527.0436 | 22.9564
2013-02-15 | 23:45 | 2013-02-15 23:45 | 26.036 | 57.206 | 16.725 | 2013-02-15 23:46 | 13.057 | 30.1617 | 11.338 | 27.0443 | 0.2453 | 3527.0443 | 22.9557
2013-02-16 | 0:00 | 2013-02-16 | 26.0344 | 57.2044 | 16.723 | 2013-02-16 00:01 | 13.059 | 30.1663 | 11.239 | 27.0381 | 0.25152 | 3527.0381 | 22.9619
2013-02-16 | 0:15 | 2013-02-16 00:15 | 26.0365 | 57.2065 | 16.722 | 2013-02-16 00:16 | 13.059 | 30.1663 | 11.135 | 27.0402 | 0.24942 | 3527.0402 | 22.9598
2013-02-16 | 0:30 | 2013-02-16 00:30 | 26.0314 | 57.2014 | 16.721 | 2013-02-16 00:31 | 13.057 | 30.1617 | 10.903 | 27.0397 | 0.2499 | 3527.0397 | 22.9603
2013-02-16 | 0:45 | 2013-02-16 00:45 | 26.0301 | 57.2001 | 16.721 | 2013-02-16 00:46 | 13.055 | 30.1571 | 10.888 | 27.0431 | 0.24658 | 3527.0431 | 22.9569
2013-02-16 | 1:00 | 2013-02-16 01:00 | 26.0325 | 57.2025 | 16.72 | 2013-02-16 01:01 | 13.053 | 30.1524 | 10.861 | 27.0501 | 0.23956 | 3527.0501 | 22.9499
2013-02-16 | 1:15 | 2013-02-16 01:15 | 26.0279 | 57.1979 | 16.719 | 2013-02-16 01:16 | 13.053 | 30.1524 | 10.886 | 27.0455 | 0.24416 | 3527.0455 | 22.9545
2013-02-16 | 1:30 | 2013-02-16 01:30 | 26.0281 | 57.1981 | 16.719 | 2013-02-16 01:31 | 13.051 | 30.1478 | 10.863 | 27.0503 | 0.23934 | 3527.0503 | 22.9497
2013-02-16 | 1:45 | 2013-02-16 01:45 | 26.0242 | 57.1942 | 16.719 | 2013-02-16 01:46 | 13.05 | 30.1455 | 10.262 | 27.0487 | 0.24093 | 3527.0487 | 22.9513
2013-02-16 | 2:00 | 2013-02-16 02:00 | 26.0208 | 57.1908 | 16.718 | 2013-02-16 02:01 | 13.045 | 30.134 | 9.901 | 27.0569 | 0.23278 | 3527.0568 | 22.9432
2013-02-16 | 2:15 | 2013-02-16 02:15 | 26.018 | 57.188 | 16.717 | 2013-02-16 02:16 | 13.045 | 30.134 | 9.918 | 27.0541 | 0.23558 | 3527.0541 | 22.9459
2013-02-16 | 2:30 | 2013-02-16 02:30 | 26.0146 | 57.1846 | 16.716 | 2013-02-16 02:31 | 13.043 | 30.1293 | 10.053 | 27.0553 | 0.23436 | 3527.0553 | 22.9447
2013-02-16 | 2:45 | 2013-02-16 02:45 | 26.0099 | 57.1799 | 16.716 | 2013-02-16 02:46 | 13.04 | 30.1224 | 10.266 | 27.0575 | 0.23213 | 3527.0575 | 22.9425
2013-02-16 | 3:00 | 2013-02-16 03:00 | 26.0148 | 57.1848 | 16.716 | 2013-02-16 03:01 | 13.046 | 30.1363 | 10.459 | 27.0485 | 0.24109 | 3527.0485 | 22.9515
2013-02-16 | 3:15 | 2013-02-16 03:15 | 26.0146 | 57.1846 | 16.716 | 2013-02-16 03:16 | 13.044 | 30.1316 | 10.406 | 27.053 | 0.23667 | 3527.053 | 22.947
2013-02-16 | 3:30 | 2013-02-16 03:30 | 23.4603 | 54.6303 | 16.731 | 2013-02-16 03:31 | 13.04 | 30.1224 | 10.266 | 24.5079 | 2.7817 | 3524.5079 | 25.4921
2013-02-16 | 3:45 | 2013-02-16 03:45 | 25.785 | 56.955 | 16.726 | 2013-02-16 03:46 | 13.041 | 30.1247 | 10.291 | 26.8303 | 0.45934 | 3526.8303 | 23.1697
2013-02-16 | 4:00 | 2013-02-16 04:00 | 25.948 | 57.118 | 16.727 | 2013-02-16 04:01 | 13.048 | 30.1409 | 10.203 | 26.9771 | 0.31251 | 3526.9771 | 23.0229
2013-02-16 | 4:15 | 2013-02-16 04:15 | 25.9872 | 57.1572 | 16.728 | 2013-02-16 04:16 | 13.049 | 30.1432 | 10.151 | 27.014 | 0.27562 | 3527.014 | 22.986
2013-02-16 | 4:30 | 2013-02-16 04:30 | 26.0074 | 57.1774 | 16.728 | 2013-02-16 04:31 | 13.052 | 30.1501 | 10.076 | 27.0273 | 0.26235 | 3527.0273 | 22.9727
2013-02-16 | 4:45 | 2013-02-16 04:45 | 26.0144 | 57.1844 | 16.727 | 2013-02-16 04:46 | 13.05 | 30.1455 | 9.904 | 27.0389 | 0.25073 | 3527.0389 | 22.9611
2013-02-16 | 5:00 | 2013-02-16 05:00 | 26.0236 | 57.1936 | 16.725 | 2013-02-16 05:01 | 13.052 | 30.1501 | 9.845 | 27.0435 | 0.24615 | 3527.0435 | 22.9565
2013-02-16 | 5:15 | 2013-02-16 05:15 | 26.0246 | 57.1946 | 16.724 | 2013-02-16 05:16 | 13.05 | 30.1455 | 9.756 | 27.0491 | 0.24053 | 3527.0491 | 22.9509
2013-02-16 | 5:30 | 2013-02-16 05:30 | 26.0319 | 57.2019 | 16.723 | 2013-02-16 05:31 | 13.051 | 30.1478 | 9.832 | 27.0541 | 0.23554 | 3527.0541 | 22.9459
2013-02-16 | 5:45 | 2013-02-16 05:45 | 26.0335 | 57.2035 | 16.722 | 2013-02-16 05:46 | 13.055 | 30.1571 | 9.887 | 27.0465 | 0.24318 | 3527.0464 | 22.9536
2013-02-16 | 6:00 | 2013-02-16 06:00 | 26.0345 | 57.2045 | 16.721 | 2013-02-16 06:01 | 13.057 | 30.1617 | 9.638 | 27.0428 | 0.2468 | 3527.0428 | 22.9572
2013-02-16 | 6:15 | 2013-02-16 06:15 | 26.0358 | 57.2058 | 16.721 | 2013-02-16 06:16 | 13.058 | 30.164 | 8.851 | 27.0418 | 0.24781 | 3527.0418 | 22.9582
2013-02-16 | 6:30 | 2013-02-16 06:30 | 26.0377 | 57.2077 | 16.72 | 2013-02-16 06:31 | 13.058 | 30.164 | 8.431 | 27.0437 | 0.24591 | 3527.0437 | 22.9563
2013-02-16 | 6:45 | 2013-02-16 06:45 | 26.0362 | 57.2062 | 16.719 | 2013-02-16 06:46 | 13.054 | 30.1547 | 8.937 | 27.0515 | 0.23817 | 3527.0515 | 22.9485
2013-02-16 | 7:00 | 2013-02-16 07:00 | 26.0381 | 57.2081 | 16.719 | 2013-02-16 07:01 | 13.059 | 30.1663 | 12.248 | 27.0418 | 0.24782 | 3527.0418 | 22.9582
2013-02-16 | 7:15 | 2013-02-16 07:15 | 26.044 | 57.214 | 16.718 | 2013-02-16 07:16 | 13.06 | 30.1686 | 14.103 | 27.0454 | 0.24423 | 3527.0454 | 22.9546
2013-02-16 | 7:30 | 2013-02-16 07:30 | 26.0435 | 57.2135 | 16.718 | 2013-02-16 07:31 | 13.058 | 30.164 | 16.19 | 27.0495 | 0.24011 | 3527.0495 | 22.9505
2013-02-16 | 7:45 | 2013-02-16 07:45 | 26.0453 | 57.2153 | 16.717 | 2013-02-16 07:46 | 13.058 | 30.164 | 17.492 | 27.0513 | 0.23831 | 3527.0513 | 22.9487
2013-02-16 | 8:00 | 2013-02-16 08:00 | 26.0446 | 57.2146 | 16.716 | 2013-02-16 08:01 | 13.061 | 30.1709 | 18.872 | 27.0437 | 0.24594 | 3527.0437 | 22.9563
2013-02-16 | 8:15 | 2013-02-16 08:15 | 25.3812 | 56.5512 | 16.725 | 2013-02-16 08:16 | 13.056 | 30.1594 | 21.194 | 26.3918 | 0.89779 | 3526.3918 | 23.6082
2013-02-16 | 8:30 | 2013-02-16 08:30 | 25.9253 | 57.0953 | 16.727 | 2013-02-16 08:31 | 13.056 | 30.1594 | 22.151 | 26.9359 | 0.35369 | 3526.9359 | 23.0641
2013-02-16 | 8:45 | 2013-02-16 08:45 | 25.9984 | 57.1684 | 16.727 | 2013-02-16 08:46 | 13.056 | 30.1594 | 22.623 | 27.009 | 0.28059 | 3527.009 | 22.991
2013-02-16 | 9:00 | 2013-02-16 09:00 | 26.0214 | 57.1914 | 16.729 | 2013-02-16 09:01 | 13.056 | 30.1594 | 22.872 | 27.032 | 0.25759 | 3527.032 | 22.968
2013-02-16 | 9:15 | 2013-02-16 09:15 | 26.0291 | 57.1991 | 16.727 | 2013-02-16 09:16 | 13.058 | 30.164 | 22.662 | 27.0351 | 0.25451 | 3527.0351 | 22.9649
2013-02-16 | 9:30 | 2013-02-16 09:30 | 26.0313 | 57.2013 | 16.727 | 2013-02-16 09:31 | 13.056 | 30.1594 | 21.611 | 27.0419 | 0.24769 | 3527.0419 | 22.9581
2013-02-16 | 9:45 | 2013-02-16 09:45 | 23.6848 | 54.8548 | 16.739 | 2013-02-16 09:46 | 13.056 | 30.1594 | 20.525 | 24.6954 | 2.5942 | 3524.6954 | 25.3046
2013-02-16 | 10:00 | 2013-02-16 10:00 | 25.8321 | 57.0021 | 16.732 | 2013-02-16 10:01 | 13.053 | 30.1524 | 20.679 | 26.8497 | 0.43996 | 3526.8497 | 23.1503
2013-02-16 | 10:15 | 2013-02-16 10:15 | 25.9669 | 57.1369 | 16.734 | 2013-02-16 10:16 | 13.052 | 30.1501 | 21.918 | 26.9868 | 0.30285 | 3526.9868 | 23.0132
2013-02-16 | 10:30 | 2013-02-16 10:30 | 25.9997 | 57.1697 | 16.735 | 2013-02-16 10:31 | 13.054 | 30.1547 | 20.103 | 27.015 | 0.27467 | 3527.015 | 22.985
2013-02-16 | 10:45 | 2013-02-16 10:45 | 26.0101 | 57.1801 | 16.734 | 2013-02-16 10:46 | 13.051 | 30.1478 | 19.675 | 27.0323 | 0.25734 | 3527.0323 | 22.9677
2013-02-16 | 11:00 | 2013-02-16 11:00 | 26.0107 | 57.1807 | 16.733 | 2013-02-16 11:01 | 13.052 | 30.1501 | 20.858 | 27.0306 | 0.25905 | 3527.0306 | 22.9694
2013-02-16 | 11:15 | 2013-02-16 11:15 | 26.0075 | 57.1775 | 16.732 | 2013-02-16 11:16 | 13.049 | 30.1432 | 21.257 | 27.0343 | 0.25532 | 3527.0343 | 22.9657
2013-02-16 | 11:30 | 2013-02-16 11:30 | 26.0002 | 57.1702 | 16.729 | 2013-02-16 11:31 | 13.044 | 30.1316 | 20.78 | 27.0386 | 0.25107 | 3527.0386 | 22.9614
2013-02-16 | 11:45 | 2013-02-16 11:45 | 25.9964 | 57.1664 | 16.728 | 2013-02-16 11:46 | 13.038 | 30.1178 | 19.56 | 27.0486 | 0.24101 | 3527.0486 | 22.9514
2013-02-16 | 12:00 | 2013-02-16 12:00 | 25.9907 | 57.1607 | 16.727 | 2013-02-16 12:01 | 13.037 | 30.1155 | 18.824 | 27.0452 | 0.2444 | 3527.0452 | 22.9548
2013-02-16 | 12:15 | 2013-02-16 12:15 | 25.987 | 57.157 | 16.726 | 2013-02-16 12:16 | 13.034 | 30.1085 | 18.367 | 27.0485 | 0.24117 | 3527.0485 | 22.9515
2013-02-16 | 12:30 | 2013-02-16 12:30 | 25.9737 | 57.1437 | 16.724 | 2013-02-16 12:31 | 13.029 | 30.097 | 18.031 | 27.0467 | 0.24292 | 3527.0467 | 22.9533
2013-02-16 | 12:45 | 2013-02-16 12:45 | 25.969 | 57.139 | 16.723 | 2013-02-16 12:46 | 13.024 | 30.0854 | 18.067 | 27.0536 | 0.23607 | 3527.0536 | 22.9464
2013-02-16 | 13:00 | 2013-02-16 13:00 | 25.9662 | 57.1362 | 16.722 | 2013-02-16 13:01 | 13.023 | 30.0831 | 17.946 | 27.0531 | 0.23656 | 3527.0531 | 22.9469
2013-02-16 | 13:15 | 2013-02-16 13:15 | 25.9584 | 57.1284 | 16.722 | 2013-02-16 13:16 | 13.021 | 30.0785 | 18.42 | 27.0499 | 0.23974 | 3527.0499 | 22.9501
2013-02-16 | 13:30 | 2013-02-16 13:30 | 25.9541 | 57.1241 | 16.721 | 2013-02-16 13:31 | 13.02 | 30.0762 | 18.786 | 27.0479 | 0.24173 | 3527.0479 | 22.9521
2013-02-16 | 13:45 | 2013-02-16 13:45 | 25.9486 | 57.1186 | 16.72 | 2013-02-16 13:46 | 13.014 | 30.0623 | 19.064 | 27.0563 | 0.23337 | 3527.0563 | 22.9437
2013-02-16 | 14:00 | 2013-02-16 14:00 | 25.9425 | 57.1125 | 16.719 | 2013-02-16 14:01 | 13.013 | 30.06 | 18.882 | 27.0525 | 0.23716 | 3527.0525 | 22.9475
2013-02-16 | 14:15 | 2013-02-16 14:15 | 25.9346 | 57.1046 | 16.719 | 2013-02-16 14:16 | 13.011 | 30.0554 | 18.697 | 27.0492 | 0.24044 | 3527.0492 | 22.9508
2013-02-16 | 14:30 | 2013-02-16 14:30 | 25.9271 | 57.0971 | 16.718 | 2013-02-16 14:31 | 13.007 | 30.0462 | 18.944 | 27.0509 | 0.2387 | 3527.0509 | 22.9491
2013-02-16 | 14:45 | 2013-02-16 14:45 | 25.5572 | 56.7272 | 16.727 | 2013-02-16 14:46 | 13.004 | 30.0392 | 19.061 | 26.688 | 0.60167 | 3526.688 | 23.312
2013-02-16 | 15:00 | 2013-02-16 15:00 | 25.8304 | 57.0004 | 16.727 | 2013-02-16 15:01 | 13.002 | 30.0346 | 19.205 | 26.9658 | 0.32385 | 3526.9658 | 23.0342
2013-02-16 | 15:15 | 2013-02-16 15:15 | 25.8772 | 57.0472 | 16.73 | 2013-02-16 15:16 | 12.999 | 30.0277 | 19.293 | 27.0195 | 0.27012 | 3527.0195 | 22.9805
2013-02-16 | 15:30 | 2013-02-16 15:30 | 25.8892 | 57.0592 | 16.73 | 2013-02-16 15:31 | 12.997 | 30.0231 | 19.352 | 27.0361 | 0.2535 | 3527.0361 | 22.9639
2013-02-16 | 15:45 | 2013-02-16 15:45 | 25.8931 | 57.0631 | 16.729 | 2013-02-16 15:46 | 12.993 | 30.0138 | 19.005 | 27.0493 | 0.24036 | 3527.0493 | 22.9507
2013-02-16 | 16:00 | 2013-02-16 16:00 | 25.8942 | 57.0642 | 16.728 | 2013-02-16 16:01 | 12.994 | 30.0161 | 18.6 | 27.0481 | 0.24157 | 3527.0481 | 22.9519
2013-02-16 | 16:15 | 2013-02-16 16:15 | 25.8939 | 57.0639 | 16.727 | 2013-02-16 16:16 | 12.993 | 30.0138 | 18.363 | 27.0501 | 0.23956 | 3527.0501 | 22.9499
2013-02-16 | 16:30 | 2013-02-16 16:30 | 25.8946 | 57.0646 | 16.725 | 2013-02-16 16:31 | 12.991 | 30.0092 | 18.303 | 27.0554 | 0.23424 | 3527.0554 | 22.9446
2013-02-16 | 16:45 | 2013-02-16 16:45 | 25.8914 | 57.0614 | 16.724 | 2013-02-16 16:46 | 12.991 | 30.0092 | 17.822 | 27.0522 | 0.23744 | 3527.0522 | 22.9478
2013-02-16 | 17:00 | 2013-02-16 17:00 | 25.8898 | 57.0598 | 16.723 | 2013-02-16 17:01 | 12.987 | 30 | 17.023 | 27.0598 | 0.2298 | 3527.0598 | 22.9402
2013-02-16 | 17:15 | 2013-02-16 17:15 | 25.8903 | 57.0603 | 16.723 | 2013-02-16 17:16 | 12.985 | 29.9953 | 16.059 | 27.0649 | 0.22468 | 3527.0649 | 22.9351
2013-02-16 | 17:30 | 2013-02-16 17:30 | 25.8898 | 57.0598 | 16.721 | 2013-02-16 17:31 | 12.987 | 30 | 14.692 | 27.0598 | 0.2298 | 3527.0598 | 22.9402
2013-02-16 | 17:45 | 2013-02-16 17:45 | 25.5389 | 56.7089 | 16.728 | 2013-02-16 17:46 | 12.985 | 29.9953 | 12.917 | 26.7136 | 0.57608 | 3526.7135 | 23.2865
2013-02-16 | 18:00 | 2013-02-16 18:00 | 25.8069 | 56.9769 | 16.729 | 2013-02-16 18:01 | 12.987 | 30 | 11.24 | 26.9769 | 0.3127 | 3526.9769 | 23.0231
2013-02-16 | 18:15 | 2013-02-16 18:15 | 25.8557 | 57.0257 | 16.731 | 2013-02-16 18:16 | 12.988 | 30.0023 | 9.884 | 27.0234 | 0.26621 | 3527.0234 | 22.9766
2013-02-16 | 18:30 | 2013-02-16 18:30 | 25.88 | 57.05 | 16.731 | 2013-02-16 18:31 | 12.991 | 30.0092 | 9.103 | 27.0408 | 0.24884 | 3527.0408 | 22.9592
2013-02-16 | 18:45 | 2013-02-16 18:45 | 25.8865 | 57.0565 | 16.73 | 2013-02-16 18:46 | 12.994 | 30.0161 | 8.308 | 27.0404 | 0.24927 | 3527.0404 | 22.9596
2013-02-16 | 19:00 | 2013-02-16 19:00 | 25.892 | 57.062 | 16.728 | 2013-02-16 19:01 | 12.989 | 30.0046 | 7.28 | 27.0574 | 0.23222 | 3527.0574 | 22.9426
2013-02-16 | 19:15 | 2013-02-16 19:15 | 25.892 | 57.062 | 16.727 | 2013-02-16 19:16 | 12.989 | 30.0046 | 6.384 | 27.0574 | 0.23222 | 3527.0574 | 22.9426
2013-02-16 | 19:30 | 2013-02-16 19:30 | 25.8907 | 57.0607 | 16.726 | 2013-02-16 19:31 | 12.989 | 30.0046 | 5.647 | 27.0561 | 0.23352 | 3527.0561 | 22.9439
2013-02-16 | 19:45 | 2013-02-16 19:45 | 25.8909 | 57.0609 | 16.725 | 2013-02-16 19:46 | 12.987 | 30 | 4.98 | 27.0609 | 0.2287 | 3527.0609 | 22.9391
2013-02-16 | 20:00 | 2013-02-16 20:00 | 25.8899 | 57.0599 | 16.724 | 2013-02-16 20:01 | 12.987 | 30 | 4.549 | 27.0599 | 0.2297 | 3527.0599 | 22.9401
2013-02-16 | 20:15 | 2013-02-16 20:15 | 25.8932 | 57.0632 | 16.723 | 2013-02-16 20:16 | 12.992 | 30.0115 | 4.311 | 27.0517 | 0.23795 | 3527.0517 | 22.9483
2013-02-16 | 20:30 | 2013-02-16 20:30 | 25.8942 | 57.0642 | 16.722 | 2013-02-16 20:31 | 12.991 | 30.0092 | 4.004 | 27.055 | 0.23464 | 3527.055 | 22.945
2013-02-16 | 20:45 | 2013-02-16 20:45 | 25.8943 | 57.0643 | 16.722 | 2013-02-16 20:46 | 12.988 | 30.0023 | 3.727 | 27.062 | 0.22761 | 3527.062 | 22.938
2013-02-16 | 21:00 | 2013-02-16 21:00 | 25.8939 | 57.0639 | 16.721 | 2013-02-16 21:01 | 12.99 | 30.0069 | 3.365 | 27.057 | 0.23263 | 3527.057 | 22.943
2013-02-16 | 21:15 | 2013-02-16 21:15 | 25.8943 | 57.0643 | 16.72 | 2013-02-16 21:16 | 12.991 | 30.0092 | 2.82 | 27.0551 | 0.23454 | 3527.0551 | 22.9449
2013-02-16 | 21:30 | 2013-02-16 21:30 | 25.8929 | 57.0629 | 16.719 | 2013-02-16 21:31 | 12.99 | 30.0069 | 2.41 | 27.056 | 0.23363 | 3527.056 | 22.944
2013-02-16 | 21:45 | 2013-02-16 21:45 | 25.891 | 57.061 | 16.719 | 2013-02-16 21:46 | 12.988 | 30.0023 | 2.367 | 27.0587 | 0.23091 | 3527.0587 | 22.9413
2013-02-16 | 22:00 | 2013-02-16 22:00 | 23.6328 | 54.8028 | 16.735 | 2013-02-16 22:01 | 12.987 | 30 | 2.313 | 24.8028 | 2.4868 | 3524.8028 | 25.1972
2013-02-16 | 22:15 | 2013-02-16 22:15 | 25.6446 | 56.8146 | 16.73 | 2013-02-16 22:16 | 12.988 | 30.0023 | 2.222 | 26.8123 | 0.47731 | 3526.8123 | 23.1877
2013-02-16 | 22:30 | 2013-02-16 22:30 | 25.8018 | 56.9718 | 16.731 | 2013-02-16 22:31 | 12.987 | 30 | 1.817 | 26.9718 | 0.3178 | 3526.9718 | 23.0282
2013-02-16 | 22:45 | 2013-02-16 22:45 | 25.8421 | 57.0121 | 16.732 | 2013-02-16 22:46 | 12.984 | 29.993 | 1.299 | 27.0191 | 0.27057 | 3527.0191 | 22.9809
2013-02-16 | 23:00 | 2013-02-16 23:00 | 21.7014 | 52.8714 | 16.758 | 2013-02-16 23:01 | 12.985 | 29.9953 | 1.082 | 22.8761 | 4.4136 | 3522.876 | 27.124
2013-02-16 | 23:15 | 2013-02-16 23:15 | 25.6167 | 56.7867 | 16.738 | 2013-02-16 23:16 | 12.98 | 29.9838 | 1.115 | 26.8029 | 0.48673 | 3526.8029 | 23.1971
2013-02-16 | 23:30 | 2013-02-16 23:30 | 25.7935 | 56.9635 | 16.742 | 2013-02-16 23:31 | 12.981 | 29.9861 | 1.041 | 26.9774 | 0.31224 | 3526.9774 | 23.0226
2013-02-16 | 23:45 | 2013-02-16 23:45 | 25.8351 | 57.0051 | 16.741 | 2013-02-16 23:46 | 12.981 | 29.9861 | 0.819 | 27.019 | 0.27064 | 3527.019 | 22.981
2013-02-17 | 0:00 | 2013-02-17 | 25.8481 | 57.0181 | 16.74 | 2013-02-17 00:01 | 12.98 | 29.9838 | 0.683 | 27.0343 | 0.25533 | 3527.0343 | 22.9657
2013-02-17 | 0:15 | 2013-02-17 00:15 | 25.8529 | 57.0229 | 16.738 | 2013-02-17 00:16 | 12.979 | 29.9815 | 0.548 | 27.0414 | 0.24822 | 3527.0414 | 22.9586
2013-02-17 | 0:30 | 2013-02-17 00:30 | 25.8516 | 57.0216 | 16.736 | 2013-02-17 00:31 | 12.978 | 29.9792 | 0.402 | 27.0424 | 0.24721 | 3527.0424 | 22.9576
2013-02-17 | 0:45 | 2013-02-17 00:45 | 25.8513 | 57.0213 | 16.733 | 2013-02-17 00:46 | 12.976 | 29.9746 | 0.464 | 27.0467 | 0.24289 | 3527.0467 | 22.9533
2013-02-17 | 1:00 | 2013-02-17 01:00 | 25.8522 | 57.0222 | 16.732 | 2013-02-17 01:01 | 12.974 | 29.9699 | 0.578 | 27.0523 | 0.23737 | 3527.0523 | 22.9477
2013-02-17 | 1:15 | 2013-02-17 01:15 | 25.8498 | 57.0198 | 16.73 | 2013-02-17 01:16 | 12.972 | 29.9653 | 0.535 | 27.0545 | 0.23515 | 3527.0545 | 22.9455
2013-02-17 | 1:30 | 2013-02-17 01:30 | 25.8449 | 57.0149 | 16.729 | 2013-02-17 01:31 | 12.97 | 29.9607 | 0.467 | 27.0542 | 0.23543 | 3527.0542 | 22.9458
2013-02-17 | 1:45 | 2013-02-17 01:45 | 25.8397 | 57.0097 | 16.727 | 2013-02-17 01:46 | 12.97 | 29.9607 | 0.395 | 27.049 | 0.24063 | 3527.049 | 22.951
2013-02-17 | 2:00 | 2013-02-17 02:00 | 25.837 | 57.007 | 16.726 | 2013-02-17 02:01 | 12.967 | 29.9538 | 0.258 | 27.0532 | 0.2364 | 3527.0532 | 22.9468
2013-02-17 | 2:15 | 2013-02-17 02:15 | 25.8313 | 57.0013 | 16.725 | 2013-02-17 02:16 | 12.965 | 29.9491 | -0.322 | 27.0522 | 0.23748 | 3527.0521 | 22.9479
2013-02-17 | 2:30 | 2013-02-17 02:30 | 25.826 | 56.996 | 16.724 | 2013-02-17 02:31 | 12.963 | 29.9445 | -0.668 | 27.0515 | 0.23816 | 3527.0515 | 22.9485
2013-02-17 | 2:45 | 2013-02-17 02:45 | 25.8215 | 56.9915 | 16.723 | 2013-02-17 02:46 | 12.958 | 29.933 | -1.056 | 27.0585 | 0.23111 | 3527.0585 | 22.9415
2013-02-17 | 3:00 | 2013-02-17 03:00 | 25.8187 | 56.9887 | 16.722 | 2013-02-17 03:01 | 12.958 | 29.933 | -1.257 | 27.0557 | 0.23391 | 3527.0557 | 22.9443
2013-02-17 | 3:15 | 2013-02-17 03:15 | 25.815 | 56.985 | 16.722 | 2013-02-17 03:16 | 12.955 | 29.9261 | -1.343 | 27.0589 | 0.23068 | 3527.059 | 22.941
2013-02-17 | 3:30 | 2013-02-17 03:30 | 25.8109 | 56.9809 | 16.721 | 2013-02-17 03:31 | 12.952 | 29.9191 | -1.206 | 27.0618 | 0.22785 | 3527.0618 | 22.9382
2013-02-17 | 3:45 | 2013-02-17 03:45 | 25.8123 | 56.9823 | 16.721 | 2013-02-17 03:46 | 12.953 | 29.9214 | -1.13 | 27.0609 | 0.22876 | 3527.0609 | 22.9391
2013-02-17 | 4:00 | 2013-02-17 04:00 | 25.8119 | 56.9819 | 16.72 | 2013-02-17 04:01 | 12.956 | 29.9284 | -0.185 | 27.0535 | 0.23609 | 3527.0535 | 22.9465
2013-02-17 | 4:15 | 2013-02-17 04:15 | 25.8146 | 56.9846 | 16.719 | 2013-02-17 04:16 | 12.956 | 29.9284 | 0.716 | 27.0562 | 0.23339 | 3527.0562 | 22.9438
2013-02-17 | 4:30 | 2013-02-17 04:30 | 25.8151 | 56.9851 | 16.719 | 2013-02-17 04:31 | 12.957 | 29.9307 | 1.562 | 27.0544 | 0.2352 | 3527.0544 | 22.9456
2013-02-17 | 4:45 | 2013-02-17 04:45 | 25.8139 | 56.9839 | 16.717 | 2013-02-17 04:46 | 12.957 | 29.9307 | 2.273 | 27.0532 | 0.2364 | 3527.0532 | 22.9468
2013-02-17 | 5:00 | 2013-02-17 05:00 | 25.8166 | 56.9866 | 16.717 | 2013-02-17 05:01 | 12.959 | 29.9353 | 2.433 | 27.0513 | 0.23832 | 3527.0513 | 22.9487
2013-02-17 | 5:15 | 2013-02-17 05:15 | 25.8183 | 56.9883 | 16.717 | 2013-02-17 05:16 | 12.958 | 29.933 | 2.534 | 27.0553 | 0.23431 | 3527.0553 | 22.9447
2013-02-17 | 5:30 | 2013-02-17 05:30 | 25.8154 | 56.9854 | 16.717 | 2013-02-17 05:31 | 12.956 | 29.9284 | 2.5 | 27.057 | 0.23259 | 3527.057 | 22.943
2013-02-17 | 5:45 | 2013-02-17 05:45 | 25.8173 | 56.9873 | 16.716 | 2013-02-17 05:46 | 12.958 | 29.933 | 1.976 | 27.0543 | 0.23531 | 3527.0543 | 22.9457
2013-02-17 | 6:00 | 2013-02-17 06:00 | 25.8166 | 56.9866 | 16.716 | 2013-02-17 06:01 | 12.959 | 29.9353 | 0.921 | 27.0513 | 0.23832 | 3527.0513 | 22.9487
2013-02-17 | 6:15 | 2013-02-17 06:15 | 25.8202 | 56.9902 | 16.716 | 2013-02-17 06:16 | 12.96 | 29.9376 | -0.201 | 27.0526 | 0.23703 | 3527.0526 | 22.9474
2013-02-17 | 6:30 | 2013-02-17 06:30 | 25.8202 | 56.9902 | 16.717 | 2013-02-17 06:31 | 12.96 | 29.9376 | -0.957 | 27.0526 | 0.23703 | 3527.0526 | 22.9474
2013-02-17 | 6:45 | 2013-02-17 06:45 | 25.8237 | 56.9937 | 16.716 | 2013-02-17 06:46 | 12.962 | 29.9422 | -1.249 | 27.0515 | 0.23815 | 3527.0515 | 22.9485
2013-02-17 | 7:00 | 2013-02-17 07:00 | 25.8249 | 56.9949 | 16.716 | 2013-02-17 07:01 | 12.962 | 29.9422 | 2.657 | 27.0527 | 0.23695 | 3527.0527 | 22.9473
2013-02-17 | 7:15 | 2013-02-17 07:15 | 20.4338 | 51.6038 | 16.736 | 2013-02-17 07:16 | 12.962 | 29.9422 | 10.046 | 21.6616 | 5.628 | 3521.6616 | 28.3384
2013-02-17 | 7:30 | 2013-02-17 07:30 | 25.5587 | 56.7287 | 16.723 | 2013-02-17 07:31 | 12.961 | 29.9399 | 16.398 | 26.7888 | 0.50084 | 3526.7888 | 23.2112
2013-02-17 | 7:45 | 2013-02-17 07:45 | 25.7558 | 56.9258 | 16.727 | 2013-02-17 07:46 | 12.959 | 29.9353 | 22.154 | 26.9905 | 0.29912 | 3526.9905 | 23.0095
2013-02-17 | 8:00 | 2013-02-17 08:00 | 25.7994 | 56.9694 | 16.728 | 2013-02-17 08:01 | 12.955 | 29.9261 | 26.273 | 27.0434 | 0.24628 | 3527.0433 | 22.9567
2013-02-17 | 8:15 | 2013-02-17 08:15 | 17.9828 | 49.1528 | 16.743 | 2013-02-17 08:16 | 12.958 | 29.933 | 29.531 | 19.2198 | 8.0698 | 3519.2198 | 30.7802
2013-02-17 | 8:30 | 2013-02-17 08:30 | 25.5023 | 56.6723 | 16.735 | 2013-02-17 08:31 | 12.957 | 29.9307 | 31.394 | 26.7416 | 0.548 | 3526.7416 | 23.2584
2013-02-17 | 8:45 | 2013-02-17 08:45 | 25.739 | 56.909 | 16.736 | 2013-02-17 08:46 | 12.957 | 29.9307 | 31.601 | 26.9783 | 0.3113 | 3526.9783 | 23.0217
2013-02-17 | 9:00 | 2013-02-17 09:00 | 25.7892 | 56.9592 | 16.737 | 2013-02-17 09:01 | 12.957 | 29.9307 | 32.299 | 27.0285 | 0.2611 | 3527.0285 | 22.9715
2013-02-17 | 9:15 | 2013-02-17 09:15 | 25.8071 | 56.9771 | 16.737 | 2013-02-17 09:16 | 12.954 | 29.9237 | 32.229 | 27.0534 | 0.23627 | 3527.0534 | 22.9466
2013-02-17 | 9:30 | 2013-02-17 09:30 | 25.8149 | 56.9849 | 16.735 | 2013-02-17 09:31 | 12.953 | 29.9214 | 32.282 | 27.0635 | 0.22616 | 3527.0635 | 22.9365
2013-02-17 | 9:45 | 2013-02-17 09:45 | 25.819 | 56.989 | 16.733 | 2013-02-17 09:46 | 12.952 | 29.9191 | 31.513 | 27.0699 | 0.21975 | 3527.0699 | 22.9301
2013-02-17 | 10:00 | 2013-02-17 10:00 | 25.8221 | 56.9921 | 16.731 | 2013-02-17 10:01 | 12.956 | 29.9284 | 30.421 | 27.0637 | 0.22589 | 3527.0637 | 22.9363
2013-02-17 | 10:15 | 2013-02-17 10:15 | 25.8224 | 56.9924 | 16.729 | 2013-02-17 10:16 | 12.955 | 29.9261 | 29.449 | 27.0664 | 0.22328 | 3527.0664 | 22.9336
2013-02-17 | 10:30 | 2013-02-17 10:30 | 25.8226 | 56.9926 | 16.728 | 2013-02-17 10:31 | 12.953 | 29.9214 | 28.892 | 27.0712 | 0.21846 | 3527.0712 | 22.9288
2013-02-17 | 10:45 | 2013-02-17 10:45 | 25.8155 | 56.9855 | 16.727 | 2013-02-17 10:46 | 12.95 | 29.9145 | 27.728 | 27.071 | 0.21863 | 3527.071 | 22.929
2013-02-17 | 11:00 | 2013-02-17 11:00 | 25.813 | 56.983 | 16.726 | 2013-02-17 11:01 | 12.951 | 29.9168 | 26.967 | 27.0662 | 0.22344 | 3527.0662 | 22.9338
2013-02-17 | 11:15 | 2013-02-17 11:15 | 25.8096 | 56.9796 | 16.725 | 2013-02-17 11:16 | 12.947 | 29.9076 | 25.678 | 27.072 | 0.2176 | 3527.072 | 22.928
2013-02-17 | 11:30 | 2013-02-17 11:30 | 25.8022 | 56.9722 | 16.724 | 2013-02-17 11:31 | 12.94 | 29.8914 | 24.605 | 27.0808 | 0.20883 | 3527.0808 | 22.9192
2013-02-17 | 11:45 | 2013-02-17 11:45 | 25.8032 | 56.9732 | 16.724 | 2013-02-17 11:46 | 12.944 | 29.9006 | 22.745 | 27.0726 | 0.21707 | 3527.0726 | 22.9274
2013-02-17 | 12:00 | 2013-02-17 12:00 | 25.7975 | 56.9675 | 16.722 | 2013-02-17 12:01 | 12.944 | 29.9006 | 20.875 | 27.0669 | 0.22277 | 3527.0669 | 22.9331
2013-02-17 | 12:15 | 2013-02-17 12:15 | 25.7928 | 56.9628 | 16.722 | 2013-02-17 12:16 | 12.94 | 29.8914 | 19.667 | 27.0714 | 0.21823 | 3527.0714 | 22.9286
2013-02-17 | 12:30 | 2013-02-17 12:30 | 25.7865 | 56.9565 | 16.721 | 2013-02-17 12:31 | 12.937 | 29.8845 | 18.997 | 27.072 | 0.2176 | 3527.072 | 22.928
2013-02-17 | 12:45 | 2013-02-17 12:45 | 25.7844 | 56.9544 | 16.721 | 2013-02-17 12:46 | 12.94 | 29.8914 | 18.725 | 27.063 | 0.22663 | 3527.063 | 22.937
2013-02-17 | 13:00 | 2013-02-17 13:00 | 25.7784 | 56.9484 | 16.719 | 2013-02-17 13:01 | 12.937 | 29.8845 | 18.701 | 27.0639 | 0.2257 | 3527.0639 | 22.9361
2013-02-17 | 13:15 | 2013-02-17 13:15 | 25.7762 | 56.9462 | 16.719 | 2013-02-17 13:16 | 12.935 | 29.8799 | 18.731 | 27.0664 | 0.22328 | 3527.0664 | 22.9336
2013-02-17 | 13:30 | 2013-02-17 13:30 | 25.7745 | 56.9445 | 16.718 | 2013-02-17 13:31 | 12.937 | 29.8845 | 18.918 | 27.06 | 0.2296 | 3527.06 | 22.94
2013-02-17 | 13:45 | 2013-02-17 13:45 | 25.776 | 56.946 | 16.718 | 2013-02-17 13:46 | 12.935 | 29.8799 | 19.026 | 27.0661 | 0.22348 | 3527.0662 | 22.9338
2013-02-17 | 14:00 | 2013-02-17 14:00 | 25.7739 | 56.9439 | 16.717 | 2013-02-17 14:01 | 12.936 | 29.8822 | 18.875 | 27.0617 | 0.22789 | 3527.0617 | 22.9383
2013-02-17 | 14:15 | 2013-02-17 14:15 | 23.7634 | 54.9334 | 16.729 | 2013-02-17 14:16 | 12.936 | 29.8822 | 18.919 | 25.0512 | 2.2384 | 3525.0512 | 24.9488
2013-02-17 | 14:30 | 2013-02-17 14:30 | 25.5756 | 56.7456 | 16.727 | 2013-02-17 14:31 | 12.938 | 29.8868 | 19.089 | 26.8588 | 0.43081 | 3526.8588 | 23.1412
2013-02-17 | 14:45 | 2013-02-17 14:45 | 25.7089 | 56.8789 | 16.729 | 2013-02-17 14:46 | 12.936 | 29.8822 | 19.028 | 26.9967 | 0.29289 | 3526.9967 | 23.0033
2013-02-17 | 15:00 | 2013-02-17 15:00 | 25.7443 | 56.9143 | 16.73 | 2013-02-17 15:01 | 12.935 | 29.8799 | 18.825 | 27.0344 | 0.25518 | 3527.0345 | 22.9655
2013-02-17 | 15:15 | 2013-02-17 15:15 | 25.7555 | 56.9255 | 16.729 | 2013-02-17 15:16 | 12.937 | 29.8845 | 18.385 | 27.041 | 0.2486 | 3527.041 | 22.959
2013-02-17 | 15:30 | 2013-02-17 15:30 | 25.7621 | 56.9321 | 16.729 | 2013-02-17 15:31 | 12.941 | 29.8937 | 18.151 | 27.0384 | 0.25124 | 3527.0384 | 22.9616
2013-02-17 | 15:45 | 2013-02-17 15:45 | 25.77 | 56.94 | 16.727 | 2013-02-17 15:46 | 12.939 | 29.8891 | 18.006 | 27.0509 | 0.23872 | 3527.0509 | 22.9491
2013-02-17 | 16:00 | 2013-02-17 16:00 | 25.768 | 56.938 | 16.727 | 2013-02-17 16:01 | 12.938 | 29.8868 | 17.783 | 27.0512 | 0.23841 | 3527.0512 | 22.9488
2013-02-17 | 16:15 | 2013-02-17 16:15 | 25.7707 | 56.9407 | 16.725 | 2013-02-17 16:16 | 12.94 | 29.8914 | 17.364 | 27.0493 | 0.24033 | 3527.0493 | 22.9507
2013-02-17 | 16:30 | 2013-02-17 16:30 | 25.7749 | 56.9449 | 16.724 | 2013-02-17 16:31 | 12.942 | 29.896 | 16.823 | 27.0489 | 0.24075 | 3527.0489 | 22.9511
2013-02-17 | 16:45 | 2013-02-17 16:45 | 25.7751 | 56.9451 | 16.723 | 2013-02-17 16:46 | 12.939 | 29.8891 | 16.078 | 27.056 | 0.23362 | 3527.056 | 22.944
2013-02-17 | 17:00 | 2013-02-17 17:00 | 25.7805 | 56.9505 | 16.723 | 2013-02-17 17:01 | 12.943 | 29.8983 | 15.306 | 27.0522 | 0.23746 | 3527.0522 | 22.9478
2013-02-17 | 17:15 | 2013-02-17 17:15 | 25.7827 | 56.9527 | 16.721 | 2013-02-17 17:16 | 12.943 | 29.8983 | 14.286 | 27.0544 | 0.23526 | 3527.0544 | 22.9456
2013-02-17 | 17:30 | 2013-02-17 17:30 | 25.7824 | 56.9524 | 16.72 | 2013-02-17 17:31 | 12.946 | 29.9053 | 12.882 | 27.0471 | 0.24249 | 3527.0471 | 22.9529
2013-02-17 | 17:45 | 2013-02-17 17:45 | 24.8782 | 56.0482 | 16.728 | 2013-02-17 17:46 | 12.946 | 29.9053 | 10.877 | 26.1429 | 1.1467 | 3526.1429 | 23.8571
2013-02-17 | 18:00 | 2013-02-17 18:00 | 25.6438 | 56.8138 | 16.728 | 2013-02-17 18:01 | 12.947 | 29.9076 | 8.865 | 26.9062 | 0.3834 | 3526.9062 | 23.0938
2013-02-17 | 18:15 | 2013-02-17 18:15 | 25.7373 | 56.9073 | 16.731 | 2013-02-17 18:16 | 12.949 | 29.9122 | 7.381 | 26.9951 | 0.29452 | 3526.9951 | 23.0049
2013-02-17 | 18:30 | 2013-02-17 18:30 | 25.7684 | 56.9384 | 16.731 | 2013-02-17 18:31 | 12.957 | 29.9307 | 6.227 | 27.0077 | 0.2819 | 3527.0077 | 22.9923
2013-02-17 | 18:45 | 2013-02-17 18:45 | 25.7743 | 56.9443 | 16.731 | 2013-02-17 18:46 | 12.953 | 29.9214 | 5.082 | 27.0229 | 0.26676 | 3527.0229 | 22.9771
2013-02-17 | 19:00 | 2013-02-17 19:00 | 25.777 | 56.947 | 16.731 | 2013-02-17 19:01 | 12.952 | 29.9191 | 4.691 | 27.0279 | 0.26175 | 3527.0279 | 22.9721
2013-02-17 | 19:15 | 2013-02-17 19:15 | 25.7823 | 56.9523 | 16.73 | 2013-02-17 19:16 | 12.953 | 29.9214 | 4.556 | 27.0309 | 0.25876 | 3527.0309 | 22.9691
2013-02-17 | 19:30 | 2013-02-17 19:30 | 25.789 | 56.959 | 16.727 | 2013-02-17 19:31 | 12.955 | 29.9261 | 4.139 | 27.033 | 0.25668 | 3527.0329 | 22.9671
2013-02-17 | 19:45 | 2013-02-17 19:45 | 25.7865 | 56.9565 | 16.726 | 2013-02-17 19:46 | 12.955 | 29.9261 | 3.782 | 27.0305 | 0.25918 | 3527.0305 | 22.9695
2013-02-17 | 20:00 | 2013-02-17 20:00 | 25.7953 | 56.9653 | 16.725 | 2013-02-17 20:01 | 12.955 | 29.9261 | 3.608 | 27.0392 | 0.25038 | 3527.0392 | 22.9608
2013-02-17 | 20:15 | 2013-02-17 20:15 | 25.7959 | 56.9659 | 16.724 | 2013-02-17 20:16 | 12.959 | 29.9353 | 3.268 | 27.0306 | 0.25902 | 3527.0306 | 22.9694
2013-02-17 | 20:30 | 2013-02-17 20:30 | 25.8021 | 56.9721 | 16.723 | 2013-02-17 20:31 | 12.962 | 29.9422 | 3.156 | 27.0299 | 0.25975 | 3527.0299 | 22.9701
2013-02-17 | 20:45 | 2013-02-17 20:45 | 25.8031 | 56.9731 | 16.721 | 2013-02-17 20:46 | 12.96 | 29.9376 | 2.917 | 27.0355 | 0.25413 | 3527.0355 | 22.9645
2013-02-17 | 21:00 | 2013-02-17 21:00 | 25.8087 | 56.9787 | 16.72 | 2013-02-17 21:01 | 12.962 | 29.9422 | 2.754 | 27.0365 | 0.25315 | 3527.0365 | 22.9635
2013-02-17 | 21:15 | 2013-02-17 21:15 | 25.8083 | 56.9783 | 16.719 | 2013-02-17 21:16 | 12.961 | 29.9399 | 2.585 | 27.0384 | 0.25124 | 3527.0384 | 22.9616
2013-02-17 | 21:30 | 2013-02-17 21:30 | 25.8147 | 56.9847 | 16.719 | 2013-02-17 21:31 | 12.965 | 29.9491 | 2.618 | 27.0356 | 0.25408 | 3527.0356 | 22.9644
2013-02-17 | 21:45 | 2013-02-17 21:45 | 25.8117 | 56.9817 | 16.719 | 2013-02-17 21:46 | 12.963 | 29.9445 | 2.223 | 27.0372 | 0.25246 | 3527.0372 | 22.9628
2013-02-17 | 22:00 | 2013-02-17 22:00 | 23.548 | 54.718 | 16.735 | 2013-02-17 22:01 | 12.963 | 29.9445 | 2.277 | 24.7735 | 2.5162 | 3524.7735 | 25.2265
2013-02-17 | 22:15 | 2013-02-17 22:15 | 24.7417 | 55.9117 | 16.743 | 2013-02-17 22:16 | 12.965 | 29.9491 | 2.542 | 25.9626 | 1.3271 | 3525.9626 | 24.0374
2013-02-17 | 22:30 | 2013-02-17 22:30 | 25.5935 | 56.7635 | 16.741 | 2013-02-17 22:31 | 12.97 | 29.9607 | 2.376 | 26.8028 | 0.48683 | 3526.8028 | 23.1972
2013-02-17 | 22:45 | 2013-02-17 22:45 | 25.7268 | 56.8968 | 16.741 | 2013-02-17 22:46 | 12.968 | 29.9561 | 1.618 | 26.9407 | 0.34891 | 3526.9407 | 23.0593
2013-02-17 | 23:00 | 2013-02-17 23:00 | 25.7717 | 56.9417 | 16.739 | 2013-02-17 23:01 | 12.968 | 29.9561 | 1.021 | 26.9856 | 0.30401 | 3526.9856 | 23.0144
2013-02-17 | 23:15 | 2013-02-17 23:15 | 25.7954 | 56.9654 | 16.737 | 2013-02-17 23:16 | 12.97 | 29.9607 | 1.291 | 27.0047 | 0.28493 | 3527.0047 | 22.9953
2013-02-17 | 23:30 | 2013-02-17 23:30 | 25.8048 | 56.9748 | 16.735 | 2013-02-17 23:31 | 12.969 | 29.9584 | 1.474 | 27.0164 | 0.27322 | 3527.0164 | 22.9836
2013-02-17 | 23:45 | 2013-02-17 23:45 | 25.8092 | 56.9792 | 16.733 | 2013-02-17 23:46 | 12.969 | 29.9584 | 1.681 | 27.0208 | 0.26882 | 3527.0208 | 22.9792
2013-02-18 | 0:00 | 2013-02-18 | 25.8144 | 56.9844 | 16.731 | 2013-02-18 00:01 | 12.97 | 29.9607 | 1.804 | 27.0237 | 0.26593 | 3527.0237 | 22.9763
2013-02-18 | 0:15 | 2013-02-18 00:15 | 25.8165 | 56.9865 | 16.731 | 2013-02-18 00:16 | 12.968 | 29.9561 | 1.808 | 27.0304 | 0.25921 | 3527.0304 | 22.9696
2013-02-18 | 0:30 | 2013-02-18 00:30 | 25.8179 | 56.9879 | 16.729 | 2013-02-18 00:31 | 12.97 | 29.9607 | 1.389 | 27.0272 | 0.26243 | 3527.0272 | 22.9728
2013-02-18 | 0:45 | 2013-02-18 00:45 | 25.8153 | 56.9853 | 16.728 | 2013-02-18 00:46 | 12.965 | 29.9491 | 1.2 | 27.0362 | 0.25348 | 3527.0361 | 22.9639
2013-02-18 | 1:00 | 2013-02-18 01:00 | 25.8169 | 56.9869 | 16.727 | 2013-02-18 01:01 | 12.967 | 29.9538 | 0.732 | 27.0331 | 0.2565 | 3527.0331 | 22.9669
2013-02-18 | 1:15 | 2013-02-18 01:15 | 25.8166 | 56.9866 | 16.726 | 2013-02-18 01:16 | 12.966 | 29.9515 | -0.002 | 27.0351 | 0.25449 | 3527.0351 | 22.9649
2013-02-18 | 1:30 | 2013-02-18 01:30 | 25.8188 | 56.9888 | 16.725 | 2013-02-18 01:31 | 12.968 | 29.9561 | -0.508 | 27.0327 | 0.25691 | 3527.0327 | 22.9673
2013-02-18 | 1:45 | 2013-02-18 01:45 | 25.819 | 56.989 | 16.724 | 2013-02-18 01:46 | 12.97 | 29.9607 | -0.94 | 27.0283 | 0.26133 | 3527.0283 | 22.9717
2013-02-18 | 2:00 | 2013-02-18 02:00 | 25.8174 | 56.9874 | 16.724 | 2013-02-18 02:01 | 12.967 | 29.9538 | -1.253 | 27.0336 | 0.256 | 3527.0336 | 22.9664
2013-02-18 | 2:15 | 2013-02-18 02:15 | 25.8149 | 56.9849 | 16.722 | 2013-02-18 02:16 | 12.965 | 29.9491 | -1.545 | 27.0358 | 0.25388 | 3527.0358 | 22.9642
2013-02-18 | 2:30 | 2013-02-18 02:30 | 25.8119 | 56.9819 | 16.722 | 2013-02-18 02:31 | 12.967 | 29.9538 | -2.052 | 27.0281 | 0.2615 | 3527.0281 | 22.9719
2013-02-18 | 2:45 | 2013-02-18 02:45 | 25.8112 | 56.9812 | 16.721 | 2013-02-18 02:46 | 12.965 | 29.9491 | -2.287 | 27.0321 | 0.25758 | 3527.032 | 22.968
2013-02-18 | 3:00 | 2013-02-18 03:00 | 25.8068 | 56.9768 | 16.72 | 2013-02-18 03:01 | 12.962 | 29.9422 | -2.259 | 27.0346 | 0.25505 | 3527.0346 | 22.9654
2013-02-18 | 3:15 | 2013-02-18 03:15 | 25.8059 | 56.9759 | 16.72 | 2013-02-18 03:16 | 12.963 | 29.9445 | -2.2 | 27.0314 | 0.25826 | 3527.0314 | 22.9686
2013-02-18 | 3:30 | 2013-02-18 03:30 | 25.8064 | 56.9764 | 16.719 | 2013-02-18 03:31 | 12.963 | 29.9445 | -2.431 | 27.0319 | 0.25776 | 3527.0319 | 22.9681
2013-02-18 | 3:45 | 2013-02-18 03:45 | 25.8073 | 56.9773 | 16.718 | 2013-02-18 03:46 | 12.961 | 29.9399 | -2.422 | 27.0374 | 0.25224 | 3527.0374 | 22.9626
2013-02-18 | 4:00 | 2013-02-18 04:00 | 25.8093 | 56.9793 | 16.718 | 2013-02-18 04:01 | 12.964 | 29.9468 | -2.564 | 27.0325 | 0.25717 | 3527.0325 | 22.9675
2013-02-18 | 4:15 | 2013-02-18 04:15 | 25.8141 | 56.9841 | 16.717 | 2013-02-18 04:16 | 12.966 | 29.9515 | -2.467 | 27.0326 | 0.25699 | 3527.0326 | 22.9674
2013-02-18 | 4:30 | 2013-02-18 04:30 | 25.8187 | 56.9887 | 16.718 | 2013-02-18 04:31 | 12.969 | 29.9584 | -2.392 | 27.0303 | 0.25932 | 3527.0303 | 22.9697
2013-02-18 | 4:45 | 2013-02-18 04:45 | 25.8201 | 56.9901 | 16.717 | 2013-02-18 04:46 | 12.97 | 29.9607 | -2.249 | 27.0294 | 0.26023 | 3527.0294 | 22.9706
2013-02-18 | 5:00 | 2013-02-18 05:00 | 25.8225 | 56.9925 | 16.716 | 2013-02-18 05:01 | 12.973 | 29.9676 | -1.795 | 27.0249 | 0.26476 | 3527.0249 | 22.9751
2013-02-18 | 5:15 | 2013-02-18 05:15 | 25.8235 | 56.9935 | 16.716 | 2013-02-18 05:16 | 12.971 | 29.963 | -1.95 | 27.0305 | 0.25914 | 3527.0305 | 22.9695
2013-02-18 | 5:30 | 2013-02-18 05:30 | 25.8259 | 56.9959 | 16.715 | 2013-02-18 05:31 | 12.971 | 29.963 | -2.248 | 27.0329 | 0.25674 | 3527.0329 | 22.9671
2013-02-18 | 5:45 | 2013-02-18 05:45 | 25.8272 | 56.9972 | 16.715 | 2013-02-18 05:46 | 12.973 | 29.9676 | -2.649 | 27.0296 | 0.26006 | 3527.0296 | 22.9704
2013-02-18 | 6:00 | 2013-02-18 06:00 | 25.8307 | 57.0007 | 16.715 | 2013-02-18 06:01 | 12.975 | 29.9722 | -2.796 | 27.0285 | 0.26118 | 3527.0284 | 22.9716
2013-02-18 | 6:15 | 2013-02-18 06:15 | 25.8315 | 57.0015 | 16.715 | 2013-02-18 06:16 | 12.977 | 29.9769 | -2.949 | 27.0246 | 0.265 | 3527.0246 | 22.9754
2013-02-18 | 6:30 | 2013-02-18 06:30 | 25.8323 | 57.0023 | 16.714 | 2013-02-18 06:31 | 12.977 | 29.9769 | -2.908 | 27.0254 | 0.2642 | 3527.0254 | 22.9746
2013-02-18 | 6:45 | 2013-02-18 06:45 | 25.8355 | 57.0055 | 16.714 | 2013-02-18 06:46 | 12.978 | 29.9792 | -2.271 | 27.0263 | 0.26331 | 3527.0263 | 22.9737
2013-02-18 | 7:00 | 2013-02-18 07:00 | 25.8346 | 57.0046 | 16.714 | 2013-02-18 07:01 | 12.976 | 29.9746 | 2.134 | 27.03 | 0.25959 | 3527.03 | 22.97
2013-02-18 | 7:15 | 2013-02-18 07:15 | 25.8394 | 57.0094 | 16.713 | 2013-02-18 07:16 | 12.974 | 29.9699 | 9.527 | 27.0395 | 0.25017 | 3527.0395 | 22.9605
2013-02-18 | 7:30 | 2013-02-18 07:30 | 22.036 | 53.206 | 16.714 | 2013-02-18 07:31 | 12.97 | 29.9607 | 16.247 | 23.2453 | 4.0443 | 3523.2453 | 26.7547
2013-02-18 | 7:45 | 2013-02-18 07:45 | 25.5237 | 56.6937 | 16.722 | 2013-02-18 07:46 | 12.964 | 29.9468 | 21.975 | 26.7469 | 0.54277 | 3526.7469 | 23.2531
2013-02-18 | 8:00 | 2013-02-18 08:00 | 25.7606 | 56.9306 | 16.725 | 2013-02-18 08:01 | 12.964 | 29.9468 | 26.638 | 26.9838 | 0.30587 | 3526.9838 | 23.0162
2013-02-18 | 8:15 | 2013-02-18 08:15 | 25.8098 | 56.9798 | 16.727 | 2013-02-18 08:16 | 12.967 | 29.9538 | 30.169 | 27.026 | 0.2636 | 3527.026 | 22.974
2013-02-18 | 8:30 | 2013-02-18 08:30 | 25.8225 | 56.9925 | 16.727 | 2013-02-18 08:31 | 12.965 | 29.9491 | 32.452 | 27.0434 | 0.24628 | 3527.0433 | 22.9567
2013-02-18 | 8:45 | 2013-02-18 08:45 | 25.8306 | 57.0006 | 16.727 | 2013-02-18 08:46 | 12.965 | 29.9491 | 33.041 | 27.0515 | 0.23818 | 3527.0514 | 22.9486
2013-02-18 | 9:00 | 2013-02-18 09:00 | 25.2417 | 56.4117 | 16.735 | 2013-02-18 09:01 | 12.968 | 29.9561 | 34.148 | 26.4556 | 0.83401 | 3526.4556 | 23.5444
2013-02-18 | 9:15 | 2013-02-18 09:15 | 25.1918 | 56.3618 | 16.747 | 2013-02-18 09:16 | 12.964 | 29.9468 | 34.632 | 26.415 | 0.87467 | 3526.415 | 23.585
2013-02-18 | 9:30 | 2013-02-18 09:30 | 24.2721 | 55.4421 | 16.759 | 2013-02-18 09:31 | 12.963 | 29.9445 | 34.752 | 25.4976 | 1.7921 | 3525.4976 | 24.5024
2013-02-18 | 9:45 | 2013-02-18 09:45 | 25.5952 | 56.7652 | 16.752 | 2013-02-18 09:46 | 12.963 | 29.9445 | 33.299 | 26.8207 | 0.46896 | 3526.8207 | 23.1793
2013-02-18 | 10:00 | 2013-02-18 10:00 | 25.7348 | 56.9048 | 16.754 | 2013-02-18 10:01 | 12.964 | 29.9468 | 31.526 | 26.958 | 0.33167 | 3526.958 | 23.042
2013-02-18 | 10:15 | 2013-02-18 10:15 | 25.3262 | 56.4962 | 16.76 | 2013-02-18 10:16 | 12.966 | 29.9515 | 29.945 | 26.5447 | 0.74489 | 3526.5447 | 23.4553
2013-02-18 | 10:30 | 2013-02-18 10:30 | 25.6926 | 56.8626 | 16.758 | 2013-02-18 10:31 | 12.963 | 29.9445 | 28.336 | 26.9181 | 0.37156 | 3526.9181 | 23.0819
2013-02-18 | 10:45 | 2013-02-18 10:45 | 25.7637 | 56.9337 | 16.756 | 2013-02-18 10:46 | 12.961 | 29.9399 | 27.3 | 26.9938 | 0.29584 | 3526.9938 | 23.0062
2013-02-18 | 11:00 | 2013-02-18 11:00 | 25.7867 | 56.9567 | 16.754 | 2013-02-18 11:01 | 12.961 | 29.9399 | 25.913 | 27.0168 | 0.27284 | 3527.0168 | 22.9832
2013-02-18 | 11:15 | 2013-02-18 11:15 | 23.3889 | 54.5589 | 16.77 | 2013-02-18 11:16 | 12.959 | 29.9353 | 25.263 | 24.6236 | 2.666 | 3524.6236 | 25.3764
2013-02-18 | 11:30 | 2013-02-18 11:30 | 25.5817 | 56.7517 | 16.755 | 2013-02-18 11:31 | 12.96 | 29.9376 | 24.754 | 26.8141 | 0.47553 | 3526.8141 | 23.1859
2013-02-18 | 11:45 | 2013-02-18 11:45 | 25.7196 | 56.8896 | 16.756 | 2013-02-18 11:46 | 12.955 | 29.9261 | 23.465 | 26.9636 | 0.32608 | 3526.9635 | 23.0365
2013-02-18 | 12:00 | 2013-02-18 12:00 | 25.7582 | 56.9282 | 16.754 | 2013-02-18 12:01 | 12.952 | 29.9191 | 22.637 | 27.0091 | 0.28055 | 3527.0091 | 22.9909
2013-02-18 | 12:15 | 2013-02-18 12:15 | 25.771 | 56.941 | 16.752 | 2013-02-18 12:16 | 12.95 | 29.9145 | 21.664 | 27.0265 | 0.26313 | 3527.0265 | 22.9735
2013-02-18 | 12:30 | 2013-02-18 12:30 | 25.7756 | 56.9456 | 16.749 | 2013-02-18 12:31 | 12.951 | 29.9168 | 21.027 | 27.0288 | 0.26084 | 3527.0288 | 22.9712
2013-02-18 | 12:45 | 2013-02-18 12:45 | 25.7765 | 56.9465 | 16.747 | 2013-02-18 12:46 | 12.948 | 29.9099 | 20.214 | 27.0366 | 0.25301 | 3527.0366 | 22.9634
2013-02-18 | 13:00 | 2013-02-18 13:00 | 25.7742 | 56.9442 | 16.744 | 2013-02-18 13:01 | 12.948 | 29.9099 | 19.509 | 27.0343 | 0.25531 | 3527.0343 | 22.9657
2013-02-18 | 13:15 | 2013-02-18 13:15 | 25.7724 | 56.9424 | 16.742 | 2013-02-18 13:16 | 12.945 | 29.903 | 19.972 | 27.0395 | 0.25018 | 3527.0395 | 22.9605
2013-02-18 | 13:30 | 2013-02-18 13:30 | 25.7748 | 56.9448 | 16.741 | 2013-02-18 13:31 | 12.945 | 29.903 | 19.967 | 27.0419 | 0.24778 | 3527.0419 | 22.9581
2013-02-18 | 13:45 | 2013-02-18 13:45 | 25.7772 | 56.9472 | 16.738 | 2013-02-18 13:46 | 12.946 | 29.9053 | 19.397 | 27.0419 | 0.24769 | 3527.0419 | 22.9581
2013-02-18 | 14:00 | 2013-02-18 14:00 | 25.7744 | 56.9444 | 16.737 | 2013-02-18 14:01 | 12.946 | 29.9053 | 19.315 | 27.0391 | 0.25049 | 3527.0391 | 22.9609
2013-02-18 | 14:15 | 2013-02-18 14:15 | 25.766 | 56.936 | 16.735 | 2013-02-18 14:16 | 12.944 | 29.9006 | 19.386 | 27.0354 | 0.25427 | 3527.0354 | 22.9646
2013-02-18 | 14:30 | 2013-02-18 14:30 | 25.7597 | 56.9297 | 16.733 | 2013-02-18 14:31 | 12.945 | 29.903 | 19.599 | 27.0267 | 0.26288 | 3527.0267 | 22.9733
2013-02-18 | 14:45 | 2013-02-18 14:45 | 25.7627 | 56.9327 | 16.732 | 2013-02-18 14:46 | 12.944 | 29.9006 | 19.606 | 27.0321 | 0.25757 | 3527.0321 | 22.9679
2013-02-18 | 15:00 | 2013-02-18 15:00 | 25.7623 | 56.9323 | 16.731 | 2013-02-18 15:01 | 12.944 | 29.9006 | 19.5 | 27.0317 | 0.25797 | 3527.0317 | 22.9683
2013-02-18 | 15:15 | 2013-02-18 15:15 | 25.7624 | 56.9324 | 16.73 | 2013-02-18 15:16 | 12.946 | 29.9053 | 19.233 | 27.0271 | 0.26249 | 3527.0271 | 22.9729
2013-02-18 | 15:30 | 2013-02-18 15:30 | 25.7644 | 56.9344 | 16.731 | 2013-02-18 15:31 | 12.944 | 29.9006 | 19.06 | 27.0338 | 0.25587 | 3527.0338 | 22.9662
2013-02-18 | 15:45 | 2013-02-18 15:45 | 25.7613 | 56.9313 | 16.729 | 2013-02-18 15:46 | 12.945 | 29.903 | 18.583 | 27.0283 | 0.26128 | 3527.0284 | 22.9716
2013-02-18 | 16:00 | 2013-02-18 16:00 | 23.1796 | 54.3496 | 16.746 | 2013-02-18 16:01 | 12.94 | 29.8914 | 17.909 | 24.4582 | 2.8314 | 3524.4582 | 25.5418
2013-02-18 | 16:15 | 2013-02-18 16:15 | 25.5204 | 56.6904 | 16.737 | 2013-02-18 16:16 | 12.941 | 29.8937 | 17.35 | 26.7967 | 0.49294 | 3526.7967 | 23.2033
2013-02-18 | 16:30 | 2013-02-18 16:30 | 25.6771 | 56.8471 | 16.739 | 2013-02-18 16:31 | 12.936 | 29.8822 | 16.668 | 26.9649 | 0.32469 | 3526.9649 | 23.0351
2013-02-18 | 16:45 | 2013-02-18 16:45 | 25.7173 | 56.8873 | 16.74 | 2013-02-18 16:46 | 12.935 | 29.8799 | 15.84 | 27.0075 | 0.28218 | 3527.0075 | 22.9925
2013-02-18 | 17:00 | 2013-02-18 17:00 | 25.7301 | 56.9001 | 16.737 | 2013-02-18 17:01 | 12.938 | 29.8868 | 14.787 | 27.0133 | 0.27631 | 3527.0133 | 22.9867
2013-02-18 | 17:15 | 2013-02-18 17:15 | 25.7327 | 56.9027 | 16.737 | 2013-02-18 17:16 | 12.934 | 29.8775 | 13.496 | 27.0252 | 0.26447 | 3527.0252 | 22.9748
2013-02-18 | 17:30 | 2013-02-18 17:30 | 24.5421 | 55.7121 | 16.745 | 2013-02-18 17:31 | 12.937 | 29.8845 | 11.912 | 25.8276 | 1.462 | 3525.8276 | 24.1724
2013-02-18 | 17:45 | 2013-02-18 17:45 | 25.5877 | 56.7577 | 16.743 | 2013-02-18 17:46 | 12.937 | 29.8845 | 9.946 | 26.8732 | 0.4164 | 3526.8732 | 23.1268
2013-02-18 | 18:00 | 2013-02-18 18:00 | 25.6893 | 56.8593 | 16.744 | 2013-02-18 18:01 | 12.939 | 29.8891 | 8.111 | 26.9702 | 0.31942 | 3526.9702 | 23.0298
2013-02-18 | 18:15 | 2013-02-18 18:15 | 25.7198 | 56.8898 | 16.743 | 2013-02-18 18:16 | 12.939 | 29.8891 | 6.73 | 27.0007 | 0.28892 | 3527.0007 | 22.9993
2013-02-18 | 18:30 | 2013-02-18 18:30 | 25.7358 | 56.9058 | 16.742 | 2013-02-18 18:31 | 12.941 | 29.8937 | 5.674 | 27.0121 | 0.27754 | 3527.0121 | 22.9879
2013-02-18 | 18:45 | 2013-02-18 18:45 | 25.7441 | 56.9141 | 16.741 | 2013-02-18 18:46 | 12.944 | 29.9006 | 4.869 | 27.0135 | 0.27617 | 3527.0135 | 22.9865
2013-02-18 | 19:00 | 2013-02-18 19:00 | 25.7486 | 56.9186 | 16.74 | 2013-02-18 19:01 | 12.946 | 29.9053 | 4.101 | 27.0133 | 0.27629 | 3527.0133 | 22.9867
2013-02-18 | 19:15 | 2013-02-18 19:15 | 25.7516 | 56.9216 | 16.738 | 2013-02-18 19:16 | 12.944 | 29.9006 | 3.362 | 27.021 | 0.26867 | 3527.021 | 22.979
2013-02-18 | 19:30 | 2013-02-18 19:30 | 25.7509 | 56.9209 | 16.737 | 2013-02-18 19:31 | 12.944 | 29.9006 | 2.876 | 27.0203 | 0.26937 | 3527.0203 | 22.9797
2013-02-18 | 19:45 | 2013-02-18 19:45 | 25.7524 | 56.9224 | 16.735 | 2013-02-18 19:46 | 12.944 | 29.9006 | 2.375 | 27.0218 | 0.26787 | 3527.0218 | 22.9782
2013-02-18 | 20:00 | 2013-02-18 20:00 | 25.7561 | 56.9261 | 16.733 | 2013-02-18 20:01 | 12.942 | 29.896 | 2.014 | 27.0301 | 0.25955 | 3527.0301 | 22.9699
2013-02-18 | 20:15 | 2013-02-18 20:15 | 24.8821 | 56.0521 | 16.744 | 2013-02-18 20:16 | 12.944 | 29.9006 | 1.846 | 26.1515 | 1.1382 | 3526.1515 | 23.8485
2013-02-18 | 20:30 | 2013-02-18 20:30 | 25.6016 | 56.7716 | 16.742 | 2013-02-18 20:31 | 12.948 | 29.9099 | 1.725 | 26.8617 | 0.42791 | 3526.8617 | 23.1383
2013-02-18 | 20:45 | 2013-02-18 20:45 | 25.7026 | 56.8726 | 16.741 | 2013-02-18 20:46 | 12.947 | 29.9076 | 1.798 | 26.965 | 0.3246 | 3526.965 | 23.035
2013-02-18 | 21:00 | 2013-02-18 21:00 | 25.7312 | 56.9012 | 16.741 | 2013-02-18 21:01 | 12.946 | 29.9053 | 1.875 | 26.9959 | 0.29369 | 3526.9959 | 23.0041
2013-02-18 | 21:15 | 2013-02-18 21:15 | 25.7483 | 56.9183 | 16.74 | 2013-02-18 21:16 | 12.949 | 29.9122 | 2.014 | 27.0061 | 0.28352 | 3527.0061 | 22.9939
2013-02-18 | 21:30 | 2013-02-18 21:30 | 25.755 | 56.925 | 16.738 | 2013-02-18 21:31 | 12.95 | 29.9145 | 2.259 | 27.0105 | 0.27913 | 3527.0105 | 22.9895
2013-02-18 | 21:45 | 2013-02-18 21:45 | 25.7586 | 56.9286 | 16.735 | 2013-02-18 21:46 | 12.945 | 29.903 | 2.39 | 27.0257 | 0.26398 | 3527.0257 | 22.9743
2013-02-18 | 22:00 | 2013-02-18 22:00 | 25.7628 | 56.9328 | 16.734 | 2013-02-18 22:01 | 12.947 | 29.9076 | 2.517 | 27.0252 | 0.2644 | 3527.0252 | 22.9748
2013-02-18 | 22:15 | 2013-02-18 22:15 | 25.7597 | 56.9297 | 16.733 | 2013-02-18 22:16 | 12.945 | 29.903 | 2.841 | 27.0267 | 0.26288 | 3527.0267 | 22.9733
2013-02-18 | 22:30 | 2013-02-18 22:30 | 21.7167 | 52.8867 | 16.764 | 2013-02-18 22:31 | 12.944 | 29.9006 | 3.274 | 22.9861 | 4.3036 | 3522.9861 | 27.0139
2013-02-18 | 22:45 | 2013-02-18 22:45 | 25.4736 | 56.6436 | 16.743 | 2013-02-18 22:46 | 12.941 | 29.8937 | 3.48 | 26.7499 | 0.53974 | 3526.7499 | 23.2501
2013-02-18 | 23:00 | 2013-02-18 23:00 | 25.6755 | 56.8455 | 16.744 | 2013-02-18 23:01 | 12.943 | 29.8983 | 3.517 | 26.9472 | 0.34246 | 3526.9472 | 23.0528
2013-02-18 | 23:15 | 2013-02-18 23:15 | 25.7196 | 56.8896 | 16.742 | 2013-02-18 23:16 | 12.943 | 29.8983 | 3.497 | 26.9913 | 0.29836 | 3526.9913 | 23.0087
2013-02-18 | 23:30 | 2013-02-18 23:30 | 25.7336 | 56.9036 | 16.742 | 2013-02-18 23:31 | 12.937 | 29.8845 | 3.489 | 27.0191 | 0.2705 | 3527.0191 | 22.9809
2013-02-18 | 23:45 | 2013-02-18 23:45 | 25.7369 | 56.9069 | 16.74 | 2013-02-18 23:46 | 12.935 | 29.8799 | 3.423 | 27.027 | 0.26258 | 3527.0271 | 22.9729
2013-02-19 | 0:00 | 2013-02-19 | 25.7424 | 56.9124 | 16.738 | 2013-02-19 00:01 | 12.937 | 29.8845 | 3.26 | 27.0279 | 0.2617 | 3527.0279 | 22.9721
2013-02-19 | 0:15 | 2013-02-19 00:15 | 25.7448 | 56.9148 | 16.737 | 2013-02-19 00:16 | 12.937 | 29.8845 | 3.054 | 27.0303 | 0.2593 | 3527.0303 | 22.9697
2013-02-19 | 0:30 | 2013-02-19 00:30 | 25.7468 | 56.9168 | 16.736 | 2013-02-19 00:31 | 12.937 | 29.8845 | 2.862 | 27.0323 | 0.2573 | 3527.0323 | 22.9677
2013-02-19 | 0:45 | 2013-02-19 00:45 | 25.7502 | 56.9202 | 16.734 | 2013-02-19 00:46 | 12.936 | 29.8822 | 2.64 | 27.038 | 0.25159 | 3527.038 | 22.962
2013-02-19 | 1:00 | 2013-02-19 01:00 | 25.7461 | 56.9161 | 16.734 | 2013-02-19 01:01 | 12.934 | 29.8775 | 2.512 | 27.0386 | 0.25107 | 3527.0386 | 22.9614
2013-02-19 | 1:15 | 2013-02-19 01:15 | 25.7451 | 56.9151 | 16.732 | 2013-02-19 01:16 | 12.933 | 29.8752 | 2.479 | 27.0399 | 0.24976 | 3527.0399 | 22.9601
2013-02-19 | 1:30 | 2013-02-19 01:30 | 25.7441 | 56.9141 | 16.731 | 2013-02-19 01:31 | 12.933 | 29.8752 | 2.546 | 27.0389 | 0.25076 | 3527.0389 | 22.9611
2013-02-19 | 1:45 | 2013-02-19 01:45 | 25.7435 | 56.9135 | 16.73 | 2013-02-19 01:46 | 12.933 | 29.8752 | 2.569 | 27.0383 | 0.25136 | 3527.0383 | 22.9617
2013-02-19 | 2:00 | 2013-02-19 02:00 | 25.7417 | 56.9117 | 16.729 | 2013-02-19 02:01 | 12.933 | 29.8752 | 2.613 | 27.0365 | 0.25316 | 3527.0365 | 22.9635
2013-02-19 | 2:15 | 2013-02-19 02:15 | 25.7369 | 56.9069 | 16.728 | 2013-02-19 02:16 | 12.93 | 29.8683 | 2.545 | 27.0386 | 0.25103 | 3527.0386 | 22.9614
2013-02-19 | 2:30 | 2013-02-19 02:30 | 25.7312 | 56.9012 | 16.727 | 2013-02-19 02:31 | 12.924 | 29.8544 | 2.442 | 27.0468 | 0.24287 | 3527.0468 | 22.9532
2013-02-19 | 2:45 | 2013-02-19 02:45 | 25.7285 | 56.8985 | 16.726 | 2013-02-19 02:46 | 12.925 | 29.8568 | 2.456 | 27.0417 | 0.24788 | 3527.0417 | 22.9583
2013-02-19 | 3:00 | 2013-02-19 03:00 | 25.7224 | 56.8924 | 16.726 | 2013-02-19 03:01 | 12.919 | 29.8429 | 2.463 | 27.0495 | 0.24012 | 3527.0495 | 22.9505
2013-02-19 | 3:15 | 2013-02-19 03:15 | 25.7171 | 56.8871 | 16.724 | 2013-02-19 03:16 | 12.918 | 29.8406 | 2.447 | 27.0465 | 0.24311 | 3527.0465 | 22.9535
2013-02-19 | 3:30 | 2013-02-19 03:30 | 25.7186 | 56.8886 | 16.724 | 2013-02-19 03:31 | 12.919 | 29.8429 | 2.37 | 27.0457 | 0.24392 | 3527.0457 | 22.9543
2013-02-19 | 3:45 | 2013-02-19 03:45 | 25.7161 | 56.8861 | 16.723 | 2013-02-19 03:46 | 12.918 | 29.8406 | 2.332 | 27.0455 | 0.24411 | 3527.0455 | 22.9545
2013-02-19 | 4:00 | 2013-02-19 04:00 | 25.714 | 56.884 | 16.723 | 2013-02-19 04:01 | 12.918 | 29.8406 | 2.352 | 27.0434 | 0.24621 | 3527.0434 | 22.9566
2013-02-19 | 4:15 | 2013-02-19 04:15 | 25.7138 | 56.8838 | 16.722 | 2013-02-19 04:16 | 12.918 | 29.8406 | 2.189 | 27.0432 | 0.24641 | 3527.0432 | 22.9568
2013-02-19 | 4:30 | 2013-02-19 04:30 | 25.7121 | 56.8821 | 16.722 | 2013-02-19 04:31 | 12.918 | 29.8406 | 2.118 | 27.0415 | 0.24811 | 3527.0415 | 22.9585
2013-02-19 | 4:45 | 2013-02-19 04:45 | 25.7131 | 56.8831 | 16.721 | 2013-02-19 04:46 | 12.918 | 29.8406 | 2.063 | 27.0425 | 0.24711 | 3527.0425 | 22.9575
2013-02-19 | 5:00 | 2013-02-19 05:00 | 25.7167 | 56.8867 | 16.721 | 2013-02-19 05:01 | 12.921 | 29.8475 | 2.041 | 27.0392 | 0.25044 | 3527.0392 | 22.9608
2013-02-19 | 5:15 | 2013-02-19 05:15 | 25.7158 | 56.8858 | 16.721 | 2013-02-19 05:16 | 12.92 | 29.8452 | 2.027 | 27.0406 | 0.24903 | 3527.0406 | 22.9594
2013-02-19 | 5:30 | 2013-02-19 05:30 | 25.713 | 56.883 | 16.72 | 2013-02-19 05:31 | 12.918 | 29.8406 | 2.009 | 27.0424 | 0.24721 | 3527.0424 | 22.9576
2013-02-19 | 5:45 | 2013-02-19 05:45 | 25.717 | 56.887 | 16.721 | 2013-02-19 05:46 | 12.92 | 29.8452 | 2.047 | 27.0418 | 0.24783 | 3527.0418 | 22.9582
2013-02-19 | 6:00 | 2013-02-19 06:00 | 25.7174 | 56.8874 | 16.72 | 2013-02-19 06:01 | 12.921 | 29.8475 | 2.091 | 27.0399 | 0.24974 | 3527.0399 | 22.9601
2013-02-19 | 6:15 | 2013-02-19 06:15 | 25.722 | 56.892 | 16.719 | 2013-02-19 06:16 | 12.924 | 29.8544 | 2.072 | 27.0376 | 0.25207 | 3527.0376 | 22.9624
2013-02-19 | 6:30 | 2013-02-19 06:30 | 25.7254 | 56.8954 | 16.719 | 2013-02-19 06:31 | 12.926 | 29.8591 | 2.056 | 27.0363 | 0.25329 | 3527.0363 | 22.9637
2013-02-19 | 6:45 | 2013-02-19 06:45 | 25.726 | 56.896 | 16.72 | 2013-02-19 06:46 | 12.927 | 29.8614 | 2.093 | 27.0346 | 0.255 | 3527.0346 | 22.9654
2013-02-19 | 7:00 | 2013-02-19 07:00 | 25.7191 | 56.8891 | 16.719 | 2013-02-19 07:01 | 12.919 | 29.8429 | 2.078 | 27.0462 | 0.24342 | 3527.0462 | 22.9538
2013-02-19 | 7:15 | 2013-02-19 07:15 | 25.7172 | 56.8872 | 16.718 | 2013-02-19 07:16 | 12.92 | 29.8452 | 2.124 | 27.042 | 0.24763 | 3527.042 | 22.958
2013-02-19 | 7:30 | 2013-02-19 07:30 | 25.7134 | 56.8834 | 16.718 | 2013-02-19 07:31 | 12.918 | 29.8406 | 2.249 | 27.0428 | 0.24681 | 3527.0428 | 22.9572
2013-02-19 | 7:45 | 2013-02-19 07:45 | 25.7159 | 56.8859 | 16.718 | 2013-02-19 07:46 | 12.919 | 29.8429 | 2.488 | 27.043 | 0.24662 | 3527.043 | 22.957
2013-02-19 | 8:00 | 2013-02-19 08:00 | 25.7124 | 56.8824 | 16.718 | 2013-02-19 08:01 | 12.916 | 29.836 | 2.785 | 27.0464 | 0.24319 | 3527.0464 | 22.9536
2013-02-19 | 8:15 | 2013-02-19 08:15 | 25.7123 | 56.8823 | 16.718 | 2013-02-19 08:16 | 12.919 | 29.8429 | 3.065 | 27.0394 | 0.25022 | 3527.0394 | 22.9606
2013-02-19 | 8:30 | 2013-02-19 08:30 | 25.7122 | 56.8822 | 16.717 | 2013-02-19 08:31 | 12.919 | 29.8429 | 3.252 | 27.0393 | 0.25032 | 3527.0393 | 22.9607
2013-02-19 | 8:45 | 2013-02-19 08:45 | 25.3038 | 56.4738 | 16.725 | 2013-02-19 08:46 | 12.917 | 29.8383 | 3.693 | 26.6355 | 0.6541 | 3526.6355 | 23.3645
2013-02-19 | 9:00 | 2013-02-19 09:00 | 25.6173 | 56.7873 | 16.728 | 2013-02-19 09:01 | 12.919 | 29.8429 | 4.194 | 26.9444 | 0.34522 | 3526.9444 | 23.0556
2013-02-19 | 9:15 | 2013-02-19 09:15 | 25.6725 | 56.8425 | 16.73 | 2013-02-19 09:16 | 12.914 | 29.8313 | 4.58 | 27.0112 | 0.27847 | 3527.0112 | 22.9888
2013-02-19 | 9:30 | 2013-02-19 09:30 | 25.6883 | 56.8583 | 16.729 | 2013-02-19 09:31 | 12.913 | 29.829 | 4.698 | 27.0293 | 0.26036 | 3527.0293 | 22.9707
2013-02-19 | 9:45 | 2013-02-19 09:45 | 25.6975 | 56.8675 | 16.729 | 2013-02-19 09:46 | 12.915 | 29.8336 | 4.573 | 27.0339 | 0.25578 | 3527.0338 | 22.9662
2013-02-19 | 10:00 | 2013-02-19 10:00 | 23.6062 | 54.7762 | 16.742 | 2013-02-19 10:01 | 12.915 | 29.8336 | 4.687 | 24.9426 | 2.3471 | 3524.9426 | 25.0574
2013-02-19 | 10:15 | 2013-02-19 10:15 | 25.4932 | 56.6632 | 16.737 | 2013-02-19 10:16 | 12.915 | 29.8336 | 5.434 | 26.8296 | 0.46008 | 3526.8295 | 23.1705
2013-02-19 | 10:30 | 2013-02-19 10:30 | 25.6336 | 56.8036 | 16.738 | 2013-02-19 10:31 | 12.913 | 29.829 | 5.559 | 26.9746 | 0.31506 | 3526.9746 | 23.0254
2013-02-19 | 10:45 | 2013-02-19 10:45 | 25.6741 | 56.8441 | 16.738 | 2013-02-19 10:46 | 12.912 | 29.8267 | 5.847 | 27.0174 | 0.27225 | 3527.0174 | 22.9826
2013-02-19 | 11:00 | 2013-02-19 11:00 | 25.6836 | 56.8536 | 16.736 | 2013-02-19 11:01 | 12.911 | 29.8244 | 5.436 | 27.0292 | 0.26044 | 3527.0292 | 22.9708
2013-02-19 | 11:15 | 2013-02-19 11:15 | 25.69 | 56.86 | 16.735 | 2013-02-19 11:16 | 12.911 | 29.8244 | 5.379 | 27.0356 | 0.25404 | 3527.0356 | 22.9644
2013-02-19 | 11:30 | 2013-02-19 11:30 | 25.6928 | 56.8628 | 16.732 | 2013-02-19 11:31 | 12.909 | 29.8198 | 5.713 | 27.043 | 0.24662 | 3527.043 | 22.957
2013-02-19 | 11:45 | 2013-02-19 11:45 | 25.6913 | 56.8613 | 16.731 | 2013-02-19 11:46 | 12.911 | 29.8244 | 5.269 | 27.0369 | 0.25274 | 3527.0369 | 22.9631
2013-02-19 | 12:00 | 2013-02-19 12:00 | 25.6823 | 56.8523 | 16.729 | 2013-02-19 12:01 | 12.906 | 29.8129 | 5.758 | 27.0394 | 0.25019 | 3527.0394 | 22.9606
2013-02-19 | 12:15 | 2013-02-19 12:15 | 25.6852 | 56.8552 | 16.728 | 2013-02-19 12:16 | 12.901 | 29.8013 | 5.603 | 27.0539 | 0.23574 | 3527.0539 | 22.9461
2013-02-19 | 12:30 | 2013-02-19 12:30 | 25.6755 | 56.8455 | 16.727 | 2013-02-19 12:31 | 12.9 | 29.799 | 5.073 | 27.0465 | 0.24313 | 3527.0465 | 22.9535
2013-02-19 | 12:45 | 2013-02-19 12:45 | 25.6686 | 56.8386 | 16.727 | 2013-02-19 12:46 | 12.895 | 29.7874 | 5.082 | 27.0511 | 0.23848 | 3527.0511 | 22.9489
2013-02-19 | 13:00 | 2013-02-19 13:00 | 25.6641 | 56.8341 | 16.726 | 2013-02-19 13:01 | 12.892 | 29.7805 | 5.177 | 27.0536 | 0.23605 | 3527.0536 | 22.9464
2013-02-19 | 13:15 | 2013-02-19 13:15 | 25.6627 | 56.8327 | 16.724 | 2013-02-19 13:16 | 12.891 | 29.7782 | 4.719 | 27.0545 | 0.23514 | 3527.0545 | 22.9455
2013-02-19 | 13:30 | 2013-02-19 13:30 | 25.6553 | 56.8253 | 16.724 | 2013-02-19 13:31 | 12.889 | 29.7736 | 4.777 | 27.0517 | 0.23792 | 3527.0517 | 22.9483
2013-02-19 | 13:45 | 2013-02-19 13:45 | 25.6539 | 56.8239 | 16.723 | 2013-02-19 13:46 | 12.888 | 29.7713 | 5.276 | 27.0526 | 0.23701 | 3527.0526 | 22.9474
2013-02-19 | 14:00 | 2013-02-19 14:00 | 25.6468 | 56.8168 | 16.723 | 2013-02-19 14:01 | 12.885 | 29.7644 | 5.183 | 27.0525 | 0.23718 | 3527.0525 | 22.9475
2013-02-19 | 14:15 | 2013-02-19 14:15 | 25.6476 | 56.8176 | 16.722 | 2013-02-19 14:16 | 12.883 | 29.7597 | 5.07 | 27.0579 | 0.23176 | 3527.0579 | 22.9421
2013-02-19 | 14:30 | 2013-02-19 14:30 | 25.6428 | 56.8128 | 16.721 | 2013-02-19 14:31 | 12.883 | 29.7597 | 4.91 | 27.0531 | 0.23656 | 3527.0531 | 22.9469
2013-02-19 | 14:45 | 2013-02-19 14:45 | 25.6379 | 56.8079 | 16.721 | 2013-02-19 14:46 | 12.881 | 29.7551 | 4.855 | 27.0528 | 0.23684 | 3527.0528 | 22.9472
2013-02-19 | 15:00 | 2013-02-19 15:00 | 25.6302 | 56.8002 | 16.72 | 2013-02-19 15:01 | 12.876 | 29.7436 | 4.798 | 27.0566 | 0.23299 | 3527.0566 | 22.9434
2013-02-19 | 15:15 | 2013-02-19 15:15 | 25.6217 | 56.7917 | 16.72 | 2013-02-19 15:16 | 12.873 | 29.7366 | 4.571 | 27.0551 | 0.23456 | 3527.0551 | 22.9449
2013-02-19 | 15:30 | 2013-02-19 15:30 | 25.6173 | 56.7873 | 16.719 | 2013-02-19 15:31 | 12.87 | 29.7297 | 4.848 | 27.0576 | 0.23203 | 3527.0576 | 22.9424
2013-02-19 | 15:45 | 2013-02-19 15:45 | 25.6106 | 56.7806 | 16.719 | 2013-02-19 15:46 | 12.865 | 29.7182 | 4.727 | 27.0625 | 0.22718 | 3527.0624 | 22.9376
2013-02-19 | 16:00 | 2013-02-19 16:00 | 25.6118 | 56.7818 | 16.719 | 2013-02-19 16:01 | 12.868 | 29.7251 | 4.461 | 27.0567 | 0.23291 | 3527.0567 | 22.9433
2013-02-19 | 16:15 | 2013-02-19 16:15 | 25.6086 | 56.7786 | 16.718 | 2013-02-19 16:16 | 12.866 | 29.7205 | 4.092 | 27.0581 | 0.23149 | 3527.0581 | 22.9419
2013-02-19 | 16:30 | 2013-02-19 16:30 | 25.603 | 56.773 | 16.718 | 2013-02-19 16:31 | 12.866 | 29.7205 | 3.633 | 27.0525 | 0.23709 | 3527.0525 | 22.9475
2013-02-19 | 16:45 | 2013-02-19 16:45 | 24.3871 | 55.5571 | 16.728 | 2013-02-19 16:46 | 12.861 | 29.7089 | 3.221 | 25.8482 | 1.4414 | 3525.8482 | 24.1518
2013-02-19 | 17:00 | 2013-02-19 17:00 | 25.4268 | 56.5968 | 16.728 | 2013-02-19 17:01 | 12.856 | 29.6974 | 2.985 | 26.8994 | 0.39019 | 3526.8994 | 23.1006
2013-02-19 | 17:15 | 2013-02-19 17:15 | 25.5338 | 56.7038 | 16.73 | 2013-02-19 17:16 | 12.859 | 29.7043 | 2.846 | 26.9995 | 0.29012 | 3526.9995 | 23.0005
2013-02-19 | 17:30 | 2013-02-19 17:30 | 25.5623 | 56.7323 | 16.73 | 2013-02-19 17:31 | 12.857 | 29.6997 | 2.653 | 27.0326 | 0.257 | 3527.0326 | 22.9674
2013-02-19 | 17:45 | 2013-02-19 17:45 | 25.5734 | 56.7434 | 16.73 | 2013-02-19 17:46 | 12.859 | 29.7043 | 2.57 | 27.0391 | 0.25052 | 3527.0391 | 22.9609
2013-02-19 | 18:00 | 2013-02-19 18:00 | 25.5789 | 56.7489 | 16.729 | 2013-02-19 18:01 | 12.859 | 29.7043 | 2.373 | 27.0446 | 0.24502 | 3527.0446 | 22.9554
2013-02-19 | 18:15 | 2013-02-19 18:15 | 25.5825 | 56.7525 | 16.728 | 2013-02-19 18:16 | 12.855 | 29.6951 | 2.043 | 27.0574 | 0.23218 | 3527.0574 | 22.9426
2013-02-19 | 18:30 | 2013-02-19 18:30 | 25.5824 | 56.7524 | 16.727 | 2013-02-19 18:31 | 12.86 | 29.7066 | 1.875 | 27.0458 | 0.24383 | 3527.0458 | 22.9542
2013-02-19 | 18:45 | 2013-02-19 18:45 | 25.578 | 56.748 | 16.725 | 2013-02-19 18:46 | 12.858 | 29.702 | 1.769 | 27.046 | 0.24361 | 3527.046 | 22.954
2013-02-19 | 19:00 | 2013-02-19 19:00 | 25.5762 | 56.7462 | 16.724 | 2013-02-19 19:01 | 12.851 | 29.6858 | 1.675 | 27.0604 | 0.22924 | 3527.0604 | 22.9396
2013-02-19 | 19:15 | 2013-02-19 19:15 | 25.5773 | 56.7473 | 16.723 | 2013-02-19 19:16 | 12.852 | 29.6881 | 1.543 | 27.0592 | 0.23045 | 3527.0592 | 22.9408
2013-02-19 | 19:30 | 2013-02-19 19:30 | 24.4747 | 55.6447 | 16.731 | 2013-02-19 19:31 | 12.853 | 29.6904 | 1.641 | 25.9543 | 1.3354 | 3525.9543 | 24.0457
2013-02-19 | 19:45 | 2013-02-19 19:45 | 25.4325 | 56.6025 | 16.731 | 2013-02-19 19:46 | 12.854 | 29.6927 | 1.655 | 26.9098 | 0.37987 | 3526.9098 | 23.0902
2013-02-19 | 20:00 | 2013-02-19 20:00 | 25.5259 | 56.6959 | 16.733 | 2013-02-19 20:01 | 12.852 | 29.6881 | 1.583 | 27.0078 | 0.28185 | 3527.0078 | 22.9922
2013-02-19 | 20:15 | 2013-02-19 20:15 | 25.5499 | 56.7199 | 16.734 | 2013-02-19 20:16 | 12.852 | 29.6881 | 1.538 | 27.0318 | 0.25785 | 3527.0318 | 22.9682
2013-02-19 | 20:30 | 2013-02-19 20:30 | 25.5588 | 56.7288 | 16.731 | 2013-02-19 20:31 | 12.851 | 29.6858 | 1.525 | 27.043 | 0.24664 | 3527.043 | 22.957
2013-02-19 | 20:45 | 2013-02-19 20:45 | 25.566 | 56.736 | 16.731 | 2013-02-19 20:46 | 12.848 | 29.6789 | 1.47 | 27.0571 | 0.23251 | 3527.0571 | 22.9429
2013-02-19 | 21:00 | 2013-02-19 21:00 | 25.5712 | 56.7412 | 16.731 | 2013-02-19 21:01 | 12.853 | 29.6904 | 1.555 | 27.0508 | 0.23886 | 3527.0508 | 22.9492
2013-02-19 | 21:15 | 2013-02-19 21:15 | 25.5763 | 56.7463 | 16.729 | 2013-02-19 21:16 | 12.854 | 29.6927 | 1.482 | 27.0536 | 0.23607 | 3527.0536 | 22.9464
2013-02-19 | 21:30 | 2013-02-19 21:30 | 25.5737 | 56.7437 | 16.728 | 2013-02-19 21:31 | 12.848 | 29.6789 | 1.329 | 27.0648 | 0.22481 | 3527.0648 | 22.9352
2013-02-19 | 21:45 | 2013-02-19 21:45 | 25.5684 | 56.7384 | 16.727 | 2013-02-19 21:46 | 12.847 | 29.6766 | 1.438 | 27.0618 | 0.2278 | 3527.0618 | 22.9382
2013-02-19 | 22:00 | 2013-02-19 22:00 | 25.5649 | 56.7349 | 16.727 | 2013-02-19 22:01 | 12.845 | 29.672 | 1.439 | 27.063 | 0.22668 | 3527.063 | 22.937
2013-02-19 | 22:15 | 2013-02-19 22:15 | 25.5586 | 56.7286 | 16.726 | 2013-02-19 22:16 | 12.841 | 29.6627 | 1.414 | 27.0659 | 0.22374 | 3527.0659 | 22.9341
2013-02-19 | 22:30 | 2013-02-19 22:30 | 25.5534 | 56.7234 | 16.724 | 2013-02-19 22:31 | 12.835 | 29.6489 | 1.345 | 27.0745 | 0.21508 | 3527.0745 | 22.9255
2013-02-19 | 22:45 | 2013-02-19 22:45 | 25.5432 | 56.7132 | 16.724 | 2013-02-19 22:46 | 12.832 | 29.6419 | 1.409 | 27.0713 | 0.21835 | 3527.0713 | 22.9287
2013-02-19 | 23:00 | 2013-02-19 23:00 | 25.5341 | 56.7041 | 16.723 | 2013-02-19 23:01 | 12.826 | 29.6281 | 1.446 | 27.076 | 0.21359 | 3527.076 | 22.924
2013-02-19 | 23:15 | 2013-02-19 23:15 | 25.5349 | 56.7049 | 16.722 | 2013-02-19 23:16 | 12.827 | 29.6304 | 1.185 | 27.0745 | 0.2151 | 3527.0745 | 22.9255
2013-02-19 | 23:30 | 2013-02-19 23:30 | 25.5348 | 56.7048 | 16.721 | 2013-02-19 23:31 | 12.828 | 29.6327 | 0.582 | 27.0721 | 0.21751 | 3527.0721 | 22.9279
2013-02-19 | 23:45 | 2013-02-19 23:45 | 25.5333 | 56.7033 | 16.721 | 2013-02-19 23:46 | 12.821 | 29.6165 | 0.298 | 27.0868 | 0.20284 | 3527.0868 | 22.9132
2013-02-20 | 0:00 | 2013-02-20 | 25.537 | 56.707 | 16.72 | 2013-02-20 00:01 | 12.826 | 29.6281 | 0.145 | 27.0789 | 0.21069 | 3527.0789 | 22.9211
2013-02-20 | 0:15 | 2013-02-20 00:15 | 25.5263 | 56.6963 | 16.719 | 2013-02-20 00:16 | 12.82 | 29.6142 | 0.067 | 27.0821 | 0.20753 | 3527.0821 | 22.9179
2013-02-20 | 0:30 | 2013-02-20 00:30 | 25.5131 | 56.6831 | 16.719 | 2013-02-20 00:31 | 12.814 | 29.6003 | 0.019 | 27.0828 | 0.20687 | 3527.0828 | 22.9172
2013-02-20 | 0:45 | 2013-02-20 00:45 | 25.5022 | 56.6722 | 16.719 | 2013-02-20 00:46 | 12.808 | 29.5865 | -0.004 | 27.0857 | 0.20391 | 3527.0857 | 22.9143
2013-02-20 | 1:00 | 2013-02-20 01:00 | 25.4957 | 56.6657 | 16.718 | 2013-02-20 01:01 | 12.805 | 29.5796 | -0.026 | 27.0861 | 0.20348 | 3527.0862 | 22.9138
2013-02-20 | 1:15 | 2013-02-20 01:15 | 25.4859 | 56.6559 | 16.718 | 2013-02-20 01:16 | 12.801 | 29.5703 | -0.035 | 27.0856 | 0.20404 | 3527.0856 | 22.9144
2013-02-20 | 1:30 | 2013-02-20 01:30 | 25.4899 | 56.6599 | 16.717 | 2013-02-20 01:31 | 12.804 | 29.5772 | -0.039 | 27.0827 | 0.20697 | 3527.0827 | 22.9173
2013-02-20 | 1:45 | 2013-02-20 01:45 | 25.4899 | 56.6599 | 16.717 | 2013-02-20 01:46 | 12.803 | 29.5749 | -0.002 | 27.085 | 0.20466 | 3527.085 | 22.915
2013-02-20 | 2:00 | 2013-02-20 02:00 | 25.4864 | 56.6564 | 16.717 | 2013-02-20 02:01 | 12.801 | 29.5703 | 0.018 | 27.0861 | 0.20354 | 3527.0861 | 22.9139
2013-02-20 | 2:15 | 2013-02-20 02:15 | 25.4828 | 56.6528 | 16.717 | 2013-02-20 02:16 | 12.798 | 29.5634 | 0.073 | 27.0894 | 0.20021 | 3527.0894 | 22.9106
2013-02-20 | 2:30 | 2013-02-20 02:30 | 25.4826 | 56.6526 | 16.717 | 2013-02-20 02:31 | 12.793 | 29.5518 | 0.095 | 27.1008 | 0.18886 | 3527.1008 | 22.8992
2013-02-20 | 2:45 | 2013-02-20 02:45 | 25.4811 | 56.6511 | 16.717 | 2013-02-20 02:46 | 12.794 | 29.5541 | 0.084 | 27.097 | 0.19267 | 3527.097 | 22.903
2013-02-20 | 3:00 | 2013-02-20 03:00 | 25.4809 | 56.6509 | 16.716 | 2013-02-20 03:01 | 12.8 | 29.568 | -0.01 | 27.0829 | 0.20673 | 3527.0829 | 22.9171
2013-02-20 | 3:15 | 2013-02-20 03:15 | 25.4795 | 56.6495 | 16.716 | 2013-02-20 03:16 | 12.799 | 29.5657 | -0.039 | 27.0838 | 0.20582 | 3527.0838 | 22.9162
2013-02-20 | 3:30 | 2013-02-20 03:30 | 25.4811 | 56.6511 | 16.716 | 2013-02-20 03:31 | 12.799 | 29.5657 | -0.04 | 27.0854 | 0.20422 | 3527.0854 | 22.9146
2013-02-20 | 3:45 | 2013-02-20 03:45 | 25.4859 | 56.6559 | 16.716 | 2013-02-20 03:46 | 12.804 | 29.5772 | -0.043 | 27.0787 | 0.21097 | 3527.0787 | 22.9213
2013-02-20 | 4:00 | 2013-02-20 04:00 | 25.4917 | 56.6617 | 16.716 | 2013-02-20 04:01 | 12.802 | 29.5726 | -0.101 | 27.0891 | 0.20055 | 3527.0891 | 22.9109
2013-02-20 | 4:15 | 2013-02-20 04:15 | 25.4962 | 56.6662 | 16.716 | 2013-02-20 04:16 | 12.81 | 29.5911 | -0.184 | 27.0751 | 0.21453 | 3527.0751 | 22.9249
2013-02-20 | 4:30 | 2013-02-20 04:30 | 25.5023 | 56.6723 | 16.716 | 2013-02-20 04:31 | 12.814 | 29.6003 | -0.274 | 27.072 | 0.21767 | 3527.072 | 22.928
2013-02-20 | 4:45 | 2013-02-20 04:45 | 25.5025 | 56.6725 | 16.716 | 2013-02-20 04:46 | 12.817 | 29.6073 | -0.437 | 27.0652 | 0.2244 | 3527.0652 | 22.9348
2013-02-20 | 5:00 | 2013-02-20 05:00 | 25.4979 | 56.6679 | 16.716 | 2013-02-20 05:01 | 12.814 | 29.6003 | -0.464 | 27.0676 | 0.22207 | 3527.0676 | 22.9324
2013-02-20 | 5:15 | 2013-02-20 05:15 | 25.4981 | 56.6681 | 16.716 | 2013-02-20 05:16 | 12.812 | 29.5957 | -0.436 | 27.0724 | 0.21725 | 3527.0724 | 22.9276
2013-02-20 | 5:30 | 2013-02-20 05:30 | 25.4889 | 56.6589 | 16.716 | 2013-02-20 05:31 | 12.809 | 29.5888 | -0.519 | 27.0701 | 0.21952 | 3527.0701 | 22.9299
2013-02-20 | 5:45 | 2013-02-20 05:45 | 25.4873 | 56.6573 | 16.716 | 2013-02-20 05:46 | 12.805 | 29.5796 | -0.621 | 27.0778 | 0.21188 | 3527.0777 | 22.9223
2013-02-20 | 6:00 | 2013-02-20 06:00 | 25.4874 | 56.6574 | 16.716 | 2013-02-20 06:01 | 12.808 | 29.5865 | -0.634 | 27.0709 | 0.21871 | 3527.0709 | 22.9291
2013-02-20 | 6:15 | 2013-02-20 06:15 | 25.4912 | 56.6612 | 16.714 | 2013-02-20 06:16 | 12.807 | 29.5842 | -0.624 | 27.077 | 0.2126 | 3527.077 | 22.923
2013-02-20 | 6:30 | 2013-02-20 06:30 | 25.4848 | 56.6548 | 16.715 | 2013-02-20 06:31 | 12.808 | 29.5865 | -0.65 | 27.0683 | 0.22131 | 3527.0683 | 22.9317
2013-02-20 | 6:45 | 2013-02-20 06:45 | 25.4847 | 56.6547 | 16.715 | 2013-02-20 06:46 | 12.81 | 29.5911 | -0.638 | 27.0636 | 0.22603 | 3527.0636 | 22.9364
2013-02-20 | 7:00 | 2013-02-20 07:00 | 25.4886 | 56.6586 | 16.715 | 2013-02-20 07:01 | 12.811 | 29.5934 | -0.545 | 27.0652 | 0.22444 | 3527.0652 | 22.9348
2013-02-20 | 7:15 | 2013-02-20 07:15 | 25.4953 | 56.6653 | 16.714 | 2013-02-20 07:16 | 12.813 | 29.598 | -0.876 | 27.0673 | 0.22236 | 3527.0673 | 22.9327
2013-02-20 | 7:30 | 2013-02-20 07:30 | 25.4963 | 56.6663 | 16.715 | 2013-02-20 07:31 | 12.812 | 29.5957 | -1.084 | 27.0706 | 0.21905 | 3527.0706 | 22.9294
2013-02-20 | 7:45 | 2013-02-20 07:45 | 25.4948 | 56.6648 | 16.715 | 2013-02-20 07:46 | 12.816 | 29.605 | -0.866 | 27.0598 | 0.22979 | 3527.0598 | 22.9402
2013-02-20 | 8:00 | 2013-02-20 08:00 | 25.5019 | 56.6719 | 16.714 | 2013-02-20 08:01 | 12.817 | 29.6073 | 1.736 | 27.0646 | 0.225 | 3527.0646 | 22.9354
2013-02-20 | 8:15 | 2013-02-20 08:15 | 25.5156 | 56.6856 | 16.715 | 2013-02-20 08:16 | 12.821 | 29.6165 | 1.807 | 27.0691 | 0.22054 | 3527.0691 | 22.9309
2013-02-20 | 8:30 | 2013-02-20 08:30 | 25.5178 | 56.6878 | 16.715 | 2013-02-20 08:31 | 12.823 | 29.6211 | 0.577 | 27.0667 | 0.22296 | 3527.0667 | 22.9333
2013-02-20 | 8:45 | 2013-02-20 08:45 | 25.5269 | 56.6969 | 16.715 | 2013-02-20 08:46 | 12.828 | 29.6327 | 4.359 | 27.0642 | 0.22541 | 3527.0642 | 22.9358
2013-02-20 | 9:00 | 2013-02-20 09:00 | 25.538 | 56.708 | 16.715 | 2013-02-20 09:01 | 12.835 | 29.6489 | 3.177 | 27.0591 | 0.23048 | 3527.0592 | 22.9408
2013-02-20 | 9:15 | 2013-02-20 09:15 | 25.5411 | 56.7111 | 16.715 | 2013-02-20 09:16 | 12.835 | 29.6489 | 4.107 | 27.0622 | 0.22738 | 3527.0622 | 22.9378
2013-02-20 | 9:30 | 2013-02-20 09:30 | 25.5434 | 56.7134 | 16.714 | 2013-02-20 09:31 | 12.833 | 29.6442 | 9.329 | 27.0692 | 0.22046 | 3527.0692 | 22.9308
2013-02-20 | 9:45 | 2013-02-20 09:45 | 24.2654 | 55.4354 | 16.724 | 2013-02-20 09:46 | 12.84 | 29.6604 | 8.596 | 25.775 | 1.5146 | 3525.775 | 24.225
2013-02-20 | 10:00 | 2013-02-20 10:00 | 25.3702 | 56.5402 | 16.724 | 2013-02-20 10:01 | 12.847 | 29.6766 | 5.554 | 26.8636 | 0.426 | 3526.8636 | 23.1364
2013-02-20 | 10:15 | 2013-02-20 10:15 | 25.4999 | 56.6699 | 16.726 | 2013-02-20 10:16 | 12.849 | 29.6812 | 8.306 | 26.9887 | 0.30092 | 3526.9887 | 23.0113
2013-02-20 | 10:30 | 2013-02-20 10:30 | 25.5393 | 56.7093 | 16.727 | 2013-02-20 10:31 | 12.851 | 29.6858 | 11.16 | 27.0235 | 0.26614 | 3527.0235 | 22.9765
2013-02-20 | 10:45 | 2013-02-20 10:45 | 25.5514 | 56.7214 | 16.726 | 2013-02-20 10:46 | 12.852 | 29.6881 | 11.682 | 27.0333 | 0.25635 | 3527.0333 | 22.9667
2013-02-20 | 11:00 | 2013-02-20 11:00 | 25.5646 | 56.7346 | 16.725 | 2013-02-20 11:01 | 12.853 | 29.6904 | 9.853 | 27.0442 | 0.24546 | 3527.0442 | 22.9558
2013-02-20 | 11:15 | 2013-02-20 11:15 | 25.5725 | 56.7425 | 16.724 | 2013-02-20 11:16 | 12.855 | 29.6951 | 9.428 | 27.0475 | 0.24218 | 3527.0475 | 22.9525
2013-02-20 | 11:30 | 2013-02-20 11:30 | 25.5838 | 56.7538 | 16.722 | 2013-02-20 11:31 | 12.858 | 29.702 | 9.94 | 27.0518 | 0.23781 | 3527.0518 | 22.9482
2013-02-20 | 11:45 | 2013-02-20 11:45 | 25.5918 | 56.7618 | 16.721 | 2013-02-20 11:46 | 12.861 | 29.7089 | 9.04 | 27.0529 | 0.23674 | 3527.0529 | 22.9471
2013-02-20 | 12:00 | 2013-02-20 12:00 | 24.8251 | 55.9951 | 16.729 | 2013-02-20 12:01 | 12.865 | 29.7182 | 8.404 | 26.2769 | 1.0127 | 3526.2769 | 23.7231
2013-02-20 | 12:15 | 2013-02-20 12:15 | 25.4709 | 56.6409 | 16.73 | 2013-02-20 12:16 | 12.866 | 29.7205 | 8.271 | 26.9204 | 0.36919 | 3526.9204 | 23.0796
2013-02-20 | 12:30 | 2013-02-20 12:30 | 25.5532 | 56.7232 | 16.731 | 2013-02-20 12:31 | 12.868 | 29.7251 | 7.866 | 26.9981 | 0.29151 | 3526.9981 | 23.0019
2013-02-20 | 12:45 | 2013-02-20 12:45 | 25.5753 | 56.7453 | 16.731 | 2013-02-20 12:46 | 12.869 | 29.7274 | 7.678 | 27.0179 | 0.27172 | 3527.0179 | 22.9821
2013-02-20 | 13:00 | 2013-02-20 13:00 | 25.5889 | 56.7589 | 16.731 | 2013-02-20 13:01 | 12.866 | 29.7205 | 7.566 | 27.0384 | 0.25119 | 3527.0384 | 22.9616
2013-02-20 | 13:15 | 2013-02-20 13:15 | 25.5988 | 56.7688 | 16.73 | 2013-02-20 13:16 | 12.867 | 29.7228 | 6.588 | 27.046 | 0.2436 | 3527.046 | 22.954
2013-02-20 | 13:30 | 2013-02-20 13:30 | 25.6082 | 56.7782 | 16.729 | 2013-02-20 13:31 | 12.873 | 29.7366 | 6.875 | 27.0416 | 0.24806 | 3527.0416 | 22.9584
2013-02-20 | 13:45 | 2013-02-20 13:45 | 25.609 | 56.779 | 16.727 | 2013-02-20 13:46 | 12.874 | 29.7389 | 6.737 | 27.0401 | 0.24957 | 3527.0401 | 22.9599
2013-02-20 | 14:00 | 2013-02-20 14:00 | 25.6084 | 56.7784 | 16.725 | 2013-02-20 14:01 | 12.871 | 29.732 | 7.312 | 27.0464 | 0.24324 | 3527.0464 | 22.9536
2013-02-20 | 14:15 | 2013-02-20 14:15 | 25.6119 | 56.7819 | 16.724 | 2013-02-20 14:16 | 12.871 | 29.732 | 7.992 | 27.0499 | 0.23974 | 3527.0499 | 22.9501
2013-02-20 | 14:30 | 2013-02-20 14:30 | 25.6094 | 56.7794 | 16.724 | 2013-02-20 14:31 | 12.87 | 29.7297 | 7.878 | 27.0497 | 0.23993 | 3527.0497 | 22.9503
2013-02-20 | 14:45 | 2013-02-20 14:45 | 25.6143 | 56.7843 | 16.723 | 2013-02-20 14:46 | 12.875 | 29.7413 | 6.795 | 27.0431 | 0.24658 | 3527.0431 | 22.9569
2013-02-20 | 15:00 | 2013-02-20 15:00 | 25.6211 | 56.7911 | 16.722 | 2013-02-20 15:01 | 12.882 | 29.7574 | 6.336 | 27.0337 | 0.25595 | 3527.0337 | 22.9663
2013-02-20 | 15:15 | 2013-02-20 15:15 | 25.6234 | 56.7934 | 16.721 | 2013-02-20 15:16 | 12.882 | 29.7574 | 6.226 | 27.036 | 0.25365 | 3527.036 | 22.964
2013-02-20 | 15:30 | 2013-02-20 15:30 | 25.6251 | 56.7951 | 16.721 | 2013-02-20 15:31 | 12.88 | 29.7528 | 6.577 | 27.0423 | 0.24733 | 3527.0423 | 22.9577
2013-02-20 | 15:45 | 2013-02-20 15:45 | 25.6333 | 56.8033 | 16.719 | 2013-02-20 15:46 | 12.882 | 29.7574 | 6.477 | 27.0459 | 0.24375 | 3527.0459 | 22.9541
2013-02-20 | 16:00 | 2013-02-20 16:00 | 25.636 | 56.806 | 16.719 | 2013-02-20 16:01 | 12.888 | 29.7713 | 5.682 | 27.0347 | 0.25491 | 3527.0347 | 22.9653
2013-02-20 | 16:15 | 2013-02-20 16:15 | 25.2632 | 56.4332 | 16.727 | 2013-02-20 16:16 | 12.893 | 29.7828 | 4.803 | 26.6504 | 0.63926 | 3526.6504 | 23.3496
2013-02-20 | 16:30 | 2013-02-20 16:30 | 25.5559 | 56.7259 | 16.729 | 2013-02-20 16:31 | 12.893 | 29.7828 | 4.272 | 26.9431 | 0.34656 | 3526.9431 | 23.0569
2013-02-20 | 16:45 | 2013-02-20 16:45 | 25.6161 | 56.7861 | 16.73 | 2013-02-20 16:46 | 12.901 | 29.8013 | 4.157 | 26.9848 | 0.30484 | 3526.9848 | 23.0152
2013-02-20 | 17:00 | 2013-02-20 17:00 | 25.6368 | 56.8068 | 16.73 | 2013-02-20 17:01 | 12.902 | 29.8036 | 3.962 | 27.0032 | 0.28645 | 3527.0032 | 22.9968
2013-02-20 | 17:15 | 2013-02-20 17:15 | 25.6463 | 56.8163 | 16.729 | 2013-02-20 17:16 | 12.901 | 29.8013 | 3.655 | 27.015 | 0.27464 | 3527.015 | 22.985
2013-02-20 | 17:30 | 2013-02-20 17:30 | 25.6565 | 56.8265 | 16.728 | 2013-02-20 17:31 | 12.904 | 29.8082 | 3.138 | 27.0183 | 0.27137 | 3527.0183 | 22.9817
2013-02-20 | 17:45 | 2013-02-20 17:45 | 25.6602 | 56.8302 | 16.727 | 2013-02-20 17:46 | 12.91 | 29.8221 | 2.547 | 27.0081 | 0.28153 | 3527.0081 | 22.9919
2013-02-20 | 18:00 | 2013-02-20 18:00 | 25.6722 | 56.8422 | 16.725 | 2013-02-20 18:01 | 12.916 | 29.836 | 2.076 | 27.0062 | 0.28339 | 3527.0062 | 22.9938
2013-02-20 | 18:15 | 2013-02-20 18:15 | 25.6766 | 56.8466 | 16.724 | 2013-02-20 18:16 | 12.915 | 29.8336 | 1.813 | 27.013 | 0.27668 | 3527.0129 | 22.9871
2013-02-20 | 18:30 | 2013-02-20 18:30 | 25.6788 | 56.8488 | 16.724 | 2013-02-20 18:31 | 12.917 | 29.8383 | 1.637 | 27.0105 | 0.2791 | 3527.0105 | 22.9895
2013-02-20 | 18:45 | 2013-02-20 18:45 | 22.4701 | 53.6401 | 16.741 | 2013-02-20 18:46 | 12.92 | 29.8452 | 1.242 | 23.7949 | 3.4947 | 3523.7949 | 26.2051
2013-02-20 | 19:00 | 2013-02-20 19:00 | 25.4704 | 56.6404 | 16.73 | 2013-02-20 19:01 | 12.923 | 29.8521 | 0.89 | 26.7883 | 0.50136 | 3526.7883 | 23.2117
2013-02-20 | 19:15 | 2013-02-20 19:15 | 25.6316 | 56.8016 | 16.732 | 2013-02-20 19:16 | 12.927 | 29.8614 | 0.666 | 26.9402 | 0.3494 | 3526.9402 | 23.0598
2013-02-20 | 19:30 | 2013-02-20 19:30 | 25.6714 | 56.8414 | 16.735 | 2013-02-20 19:31 | 12.929 | 29.866 | 0.546 | 26.9754 | 0.31422 | 3526.9754 | 23.0246
2013-02-20 | 19:45 | 2013-02-20 19:45 | 25.6904 | 56.8604 | 16.734 | 2013-02-20 19:46 | 12.934 | 29.8775 | 0.191 | 26.9829 | 0.30677 | 3526.9829 | 23.0171
2013-02-20 | 20:00 | 2013-02-20 20:00 | 25.6993 | 56.8693 | 16.733 | 2013-02-20 20:01 | 12.929 | 29.866 | -0.276 | 27.0033 | 0.28632 | 3527.0033 | 22.9967
2013-02-20 | 20:15 | 2013-02-20 20:15 | 25.7098 | 56.8798 | 16.731 | 2013-02-20 20:16 | 12.937 | 29.8845 | -0.72 | 26.9953 | 0.2943 | 3526.9953 | 23.0047
2013-02-20 | 20:30 | 2013-02-20 20:30 | 25.7135 | 56.8835 | 16.729 | 2013-02-20 20:31 | 12.936 | 29.8822 | -0.931 | 27.0013 | 0.28829 | 3527.0013 | 22.9987
2013-02-20 | 20:45 | 2013-02-20 20:45 | 25.7108 | 56.8808 | 16.727 | 2013-02-20 20:46 | 12.933 | 29.8752 | -1.048 | 27.0056 | 0.28406 | 3527.0056 | 22.9944
2013-02-20 | 21:00 | 2013-02-20 21:00 | 25.7175 | 56.8875 | 16.726 | 2013-02-20 21:01 | 12.936 | 29.8822 | -1.314 | 27.0053 | 0.28429 | 3527.0053 | 22.9947
2013-02-20 | 21:15 | 2013-02-20 21:15 | 25.7251 | 56.8951 | 16.725 | 2013-02-20 21:16 | 12.94 | 29.8914 | -1.815 | 27.0037 | 0.28593 | 3527.0037 | 22.9963
2013-02-20 | 21:30 | 2013-02-20 21:30 | 25.7263 | 56.8963 | 16.724 | 2013-02-20 21:31 | 12.939 | 29.8891 | -2.438 | 27.0072 | 0.28242 | 3527.0072 | 22.9928
2013-02-20 | 21:45 | 2013-02-20 21:45 | 24.8837 | 56.0537 | 16.735 | 2013-02-20 21:46 | 12.942 | 29.896 | -3.143 | 26.1577 | 1.1319 | 3526.1577 | 23.8423
2013-02-20 | 22:00 | 2013-02-20 22:00 | 25.5727 | 56.7427 | 16.735 | 2013-02-20 22:01 | 12.94 | 29.8914 | -3.564 | 26.8513 | 0.43833 | 3526.8513 | 23.1487
2013-02-20 | 22:15 | 2013-02-20 22:15 | 24.4072 | 55.5772 | 16.748 | 2013-02-20 22:16 | 12.943 | 29.8983 | -3.771 | 25.6789 | 1.6108 | 3525.6789 | 24.3211
2013-02-20 | 22:30 | 2013-02-20 22:30 | 23.7977 | 54.9677 | 16.763 | 2013-02-20 22:31 | 12.942 | 29.896 | -4.139 | 25.0717 | 2.2179 | 3525.0717 | 24.9283
2013-02-20 | 22:45 | 2013-02-20 22:45 | 25.4624 | 56.6324 | 16.755 | 2013-02-20 22:46 | 12.948 | 29.9099 | -4.403 | 26.7225 | 0.56711 | 3526.7225 | 23.2775
2013-02-20 | 23:00 | 2013-02-20 23:00 | 25.6374 | 56.8074 | 16.752 | 2013-02-20 23:01 | 12.947 | 29.9076 | -4.157 | 26.8998 | 0.3898 | 3526.8998 | 23.1002
2013-02-20 | 23:15 | 2013-02-20 23:15 | 25.6958 | 56.8658 | 16.751 | 2013-02-20 23:16 | 12.952 | 29.9191 | -3.891 | 26.9467 | 0.34295 | 3526.9467 | 23.0533
2013-02-20 | 23:30 | 2013-02-20 23:30 | 25.7255 | 56.8955 | 16.749 | 2013-02-20 23:31 | 12.951 | 29.9168 | -3.772 | 26.9787 | 0.31094 | 3526.9787 | 23.0213
2013-02-20 | 23:45 | 2013-02-20 23:45 | 25.7357 | 56.9057 | 16.746 | 2013-02-20 23:46 | 12.951 | 29.9168 | -3.921 | 26.9889 | 0.30074 | 3526.9889 | 23.0111
2013-02-21 | 0:00 | 2013-02-21 | 25.7438 | 56.9138 | 16.745 | 2013-02-21 00:01 | 12.95 | 29.9145 | -4.255 | 26.9993 | 0.29033 | 3526.9993 | 23.0007
2013-02-21 | 0:15 | 2013-02-21 00:15 | 25.7471 | 56.9171 | 16.743 | 2013-02-21 00:16 | 12.949 | 29.9122 | -4.699 | 27.0049 | 0.28472 | 3527.0049 | 22.9951
2013-02-21 | 0:30 | 2013-02-21 00:30 | 25.7577 | 56.9277 | 16.74 | 2013-02-21 00:31 | 12.955 | 29.9261 | -5.109 | 27.0017 | 0.28798 | 3527.0017 | 22.9983
2013-02-21 | 0:45 | 2013-02-21 00:45 | 25.7651 | 56.9351 | 16.739 | 2013-02-21 00:46 | 12.957 | 29.9307 | -4.809 | 27.0044 | 0.2852 | 3527.0044 | 22.9956
2013-02-21 | 1:00 | 2013-02-21 01:00 | 25.7684 | 56.9384 | 16.738 | 2013-02-21 01:01 | 12.956 | 29.9284 | -4.428 | 27.01 | 0.27959 | 3527.01 | 22.99
2013-02-21 | 1:15 | 2013-02-21 01:15 | 25.7751 | 56.9451 | 16.736 | 2013-02-21 01:16 | 12.96 | 29.9376 | -4.263 | 27.0075 | 0.28213 | 3527.0075 | 22.9925
2013-02-21 | 1:30 | 2013-02-21 01:30 | 25.7744 | 56.9444 | 16.733 | 2013-02-21 01:31 | 12.958 | 29.933 | -4.254 | 27.0114 | 0.27821 | 3527.0114 | 22.9886
2013-02-21 | 1:45 | 2013-02-21 01:45 | 25.7733 | 56.9433 | 16.732 | 2013-02-21 01:46 | 12.954 | 29.9237 | -3.848 | 27.0196 | 0.27007 | 3527.0196 | 22.9804
2013-02-21 | 2:00 | 2013-02-21 02:00 | 25.772 | 56.942 | 16.731 | 2013-02-21 02:01 | 12.955 | 29.9261 | -3.34 | 27.016 | 0.27368 | 3527.0159 | 22.9841
2013-02-21 | 2:15 | 2013-02-21 02:15 | 25.7691 | 56.9391 | 16.731 | 2013-02-21 02:16 | 12.95 | 29.9145 | -2.579 | 27.0246 | 0.26503 | 3527.0246 | 22.9754
2013-02-21 | 2:30 | 2013-02-21 02:30 | 25.7703 | 56.9403 | 16.73 | 2013-02-21 02:31 | 12.951 | 29.9168 | -2.114 | 27.0235 | 0.26614 | 3527.0235 | 22.9765
2013-02-21 | 2:45 | 2013-02-21 02:45 | 25.7644 | 56.9344 | 16.729 | 2013-02-21 02:46 | 12.948 | 29.9099 | -2.25 | 27.0245 | 0.26511 | 3527.0245 | 22.9755
2013-02-21 | 3:00 | 2013-02-21 03:00 | 25.766 | 56.936 | 16.728 | 2013-02-21 03:01 | 12.948 | 29.9099 | -2.369 | 27.0261 | 0.26351 | 3527.0261 | 22.9739
2013-02-21 | 3:15 | 2013-02-21 03:15 | 25.7655 | 56.9355 | 16.726 | 2013-02-21 03:16 | 12.948 | 29.9099 | -2.327 | 27.0256 | 0.26401 | 3527.0256 | 22.9744
2013-02-21 | 3:30 | 2013-02-21 03:30 | 25.7632 | 56.9332 | 16.725 | 2013-02-21 03:31 | 12.946 | 29.9053 | -2.175 | 27.0279 | 0.26169 | 3527.0279 | 22.9721
2013-02-21 | 3:45 | 2013-02-21 03:45 | 25.7579 | 56.9279 | 16.724 | 2013-02-21 03:46 | 12.944 | 29.9006 | -2.077 | 27.0273 | 0.26237 | 3527.0273 | 22.9727
2013-02-21 | 4:00 | 2013-02-21 04:00 | 25.761 | 56.931 | 16.724 | 2013-02-21 04:01 | 12.944 | 29.9006 | -2.109 | 27.0304 | 0.25927 | 3527.0304 | 22.9696
2013-02-21 | 4:15 | 2013-02-21 04:15 | 25.7603 | 56.9303 | 16.722 | 2013-02-21 04:16 | 12.943 | 29.8983 | -2.072 | 27.032 | 0.25766 | 3527.032 | 22.968
2013-02-21 | 4:30 | 2013-02-21 04:30 | 25.7583 | 56.9283 | 16.723 | 2013-02-21 04:31 | 12.948 | 29.9099 | -1.995 | 27.0184 | 0.27121 | 3527.0184 | 22.9816
2013-02-21 | 4:45 | 2013-02-21 04:45 | 25.7622 | 56.9322 | 16.722 | 2013-02-21 04:46 | 12.949 | 29.9122 | -1.819 | 27.02 | 0.26962 | 3527.02 | 22.98
2013-02-21 | 5:00 | 2013-02-21 05:00 | 25.7617 | 56.9317 | 16.722 | 2013-02-21 05:01 | 12.945 | 29.903 | -1.699 | 27.0288 | 0.26088 | 3527.0287 | 22.9713
2013-02-21 | 5:15 | 2013-02-21 05:15 | 25.7611 | 56.9311 | 16.721 | 2013-02-21 05:16 | 12.948 | 29.9099 | -1.67 | 27.0212 | 0.26841 | 3527.0212 | 22.9788
2013-02-21 | 5:30 | 2013-02-21 05:30 | 25.7622 | 56.9322 | 16.72 | 2013-02-21 05:31 | 12.949 | 29.9122 | -1.587 | 27.02 | 0.26962 | 3527.02 | 22.98
2013-02-21 | 5:45 | 2013-02-21 05:45 | 25.7631 | 56.9331 | 16.72 | 2013-02-21 05:46 | 12.95 | 29.9145 | -1.51 | 27.0186 | 0.27103 | 3527.0186 | 22.9814
2013-02-21 | 6:00 | 2013-02-21 06:00 | 25.7668 | 56.9368 | 16.719 | 2013-02-21 06:01 | 12.951 | 29.9168 | -1.427 | 27.02 | 0.26964 | 3527.02 | 22.98
2013-02-21 | 6:15 | 2013-02-21 06:15 | 25.767 | 56.937 | 16.719 | 2013-02-21 06:16 | 12.954 | 29.9237 | -1.344 | 27.0133 | 0.27637 | 3527.0133 | 22.9867
2013-02-21 | 6:30 | 2013-02-21 06:30 | 25.7652 | 56.9352 | 16.718 | 2013-02-21 06:31 | 12.952 | 29.9191 | -1.312 | 27.0161 | 0.27355 | 3527.0161 | 22.9839
2013-02-21 | 6:45 | 2013-02-21 06:45 | 25.7715 | 56.9415 | 16.718 | 2013-02-21 06:46 | 12.956 | 29.9284 | -1.224 | 27.0131 | 0.27649 | 3527.0131 | 22.9869
2013-02-21 | 7:00 | 2013-02-21 07:00 | 25.7752 | 56.9452 | 16.718 | 2013-02-21 07:01 | 12.957 | 29.9307 | -0.93 | 27.0145 | 0.2751 | 3527.0145 | 22.9855
2013-02-21 | 7:15 | 2013-02-21 07:15 | 25.7727 | 56.9427 | 16.718 | 2013-02-21 07:16 | 12.956 | 29.9284 | -0.529 | 27.0143 | 0.27529 | 3527.0143 | 22.9857
2013-02-21 | 7:30 | 2013-02-21 07:30 | 16.0152 | 47.1852 | 16.726 | 2013-02-21 07:31 | 12.955 | 29.9261 | 0.544 | 17.2592 | 10.0305 | 3517.2591 | 32.7409
2013-02-21 | 7:45 | 2013-02-21 07:45 | 25.4232 | 56.5932 | 16.727 | 2013-02-21 07:46 | 12.958 | 29.933 | 3.588 | 26.6602 | 0.62941 | 3526.6602 | 23.3398
2013-02-21 | 8:00 | 2013-02-21 08:00 | 25.6874 | 56.8574 | 16.73 | 2013-02-21 08:01 | 12.957 | 29.9307 | 7.837 | 26.9267 | 0.3629 | 3526.9267 | 23.0733
2013-02-21 | 8:15 | 2013-02-21 08:15 | 25.7444 | 56.9144 | 16.73 | 2013-02-21 08:16 | 12.96 | 29.9376 | 9.971 | 26.9768 | 0.31283 | 3526.9768 | 23.0232
2013-02-21 | 8:30 | 2013-02-21 08:30 | 25.7624 | 56.9324 | 16.73 | 2013-02-21 08:31 | 12.96 | 29.9376 | 9.945 | 26.9948 | 0.29483 | 3526.9948 | 23.0052
2013-02-21 | 8:45 | 2013-02-21 08:45 | 25.774 | 56.944 | 16.73 | 2013-02-21 08:46 | 12.959 | 29.9353 | 8.737 | 27.0087 | 0.28092 | 3527.0087 | 22.9913
2013-02-21 | 9:00 | 2013-02-21 09:00 | 25.7748 | 56.9448 | 16.728 | 2013-02-21 09:01 | 12.957 | 29.9307 | 8.423 | 27.0141 | 0.2755 | 3527.0141 | 22.9859
2013-02-21 | 9:15 | 2013-02-21 09:15 | 25.0983 | 56.2683 | 16.736 | 2013-02-21 09:16 | 12.957 | 29.9307 | 7.823 | 26.3376 | 0.952 | 3526.3376 | 23.6624
2013-02-21 | 9:30 | 2013-02-21 09:30 | 25.6645 | 56.8345 | 16.735 | 2013-02-21 09:31 | 12.96 | 29.9376 | 7.337 | 26.8969 | 0.39273 | 3526.8969 | 23.1031
2013-02-21 | 9:45 | 2013-02-21 09:45 | 25.7456 | 56.9156 | 16.738 | 2013-02-21 09:46 | 12.961 | 29.9399 | 7.699 | 26.9757 | 0.31394 | 3526.9757 | 23.0243
2013-02-21 | 10:00 | 2013-02-21 10:00 | 25.76 | 56.93 | 16.737 | 2013-02-21 10:01 | 12.954 | 29.9237 | 7.296 | 27.0063 | 0.28337 | 3527.0063 | 22.9937
2013-02-21 | 10:15 | 2013-02-21 10:15 | 25.7751 | 56.9451 | 16.737 | 2013-02-21 10:16 | 12.958 | 29.933 | 7.353 | 27.0121 | 0.27751 | 3527.0121 | 22.9879
2013-02-21 | 10:30 | 2013-02-21 10:30 | 25.7794 | 56.9494 | 16.735 | 2013-02-21 10:31 | 12.959 | 29.9353 | 7.25 | 27.0141 | 0.27552 | 3527.0141 | 22.9859
2013-02-21 | 10:45 | 2013-02-21 10:45 | 25.78 | 56.95 | 16.733 | 2013-02-21 10:46 | 12.955 | 29.9261 | 7.436 | 27.024 | 0.26568 | 3527.0239 | 22.9761
2013-02-21 | 11:00 | 2013-02-21 11:00 | 25.7803 | 56.9503 | 16.731 | 2013-02-21 11:01 | 12.956 | 29.9284 | 7.607 | 27.0219 | 0.26769 | 3527.0219 | 22.9781
2013-02-21 | 11:15 | 2013-02-21 11:15 | 25.7746 | 56.9446 | 16.73 | 2013-02-21 11:16 | 12.95 | 29.9145 | 7.136 | 27.0301 | 0.25953 | 3527.0301 | 22.9699
2013-02-21 | 11:30 | 2013-02-21 11:30 | 25.777 | 56.947 | 16.729 | 2013-02-21 11:31 | 12.952 | 29.9191 | 8.024 | 27.0279 | 0.26175 | 3527.0279 | 22.9721
2013-02-21 | 11:45 | 2013-02-21 11:45 | 25.7792 | 56.9492 | 16.728 | 2013-02-21 11:46 | 12.953 | 29.9214 | 8.385 | 27.0278 | 0.26186 | 3527.0278 | 22.9722
2013-02-21 | 12:00 | 2013-02-21 12:00 | 25.7791 | 56.9491 | 16.727 | 2013-02-21 12:01 | 12.949 | 29.9122 | 7.951 | 27.0369 | 0.25272 | 3527.0369 | 22.9631
2013-02-21 | 12:15 | 2013-02-21 12:15 | 25.7764 | 56.9464 | 16.726 | 2013-02-21 12:16 | 12.952 | 29.9191 | 7.272 | 27.0273 | 0.26235 | 3527.0273 | 22.9727
2013-02-21 | 12:30 | 2013-02-21 12:30 | 25.7701 | 56.9401 | 16.725 | 2013-02-21 12:31 | 12.945 | 29.903 | 7.816 | 27.0372 | 0.25248 | 3527.0372 | 22.9628
2013-02-21 | 12:45 | 2013-02-21 12:45 | 25.7625 | 56.9325 | 16.725 | 2013-02-21 12:46 | 12.941 | 29.8937 | 8.423 | 27.0388 | 0.25084 | 3527.0388 | 22.9612
2013-02-21 | 13:00 | 2013-02-21 13:00 | 25.7589 | 56.9289 | 16.723 | 2013-02-21 13:01 | 12.937 | 29.8845 | 9.426 | 27.0444 | 0.2452 | 3527.0444 | 22.9556
2013-02-21 | 13:15 | 2013-02-21 13:15 | 25.7569 | 56.9269 | 16.723 | 2013-02-21 13:16 | 12.938 | 29.8868 | 10.349 | 27.0401 | 0.24951 | 3527.0401 | 22.9599
2013-02-21 | 13:30 | 2013-02-21 13:30 | 25.755 | 56.925 | 16.722 | 2013-02-21 13:31 | 12.936 | 29.8822 | 11.041 | 27.0428 | 0.24679 | 3527.0428 | 22.9572
2013-02-21 | 13:45 | 2013-02-21 13:45 | 25.7513 | 56.9213 | 16.721 | 2013-02-21 13:46 | 12.931 | 29.8706 | 10.436 | 27.0507 | 0.23894 | 3527.0507 | 22.9493
2013-02-21 | 14:00 | 2013-02-21 14:00 | 25.7506 | 56.9206 | 16.721 | 2013-02-21 14:01 | 12.932 | 29.8729 | 9.499 | 27.0477 | 0.24195 | 3527.0477 | 22.9523
2013-02-21 | 14:15 | 2013-02-21 14:15 | 25.7484 | 56.9184 | 16.721 | 2013-02-21 14:16 | 12.933 | 29.8752 | 8.602 | 27.0432 | 0.24646 | 3527.0432 | 22.9568
2013-02-21 | 14:30 | 2013-02-21 14:30 | 25.7509 | 56.9209 | 16.72 | 2013-02-21 14:31 | 12.934 | 29.8775 | 7.32 | 27.0434 | 0.24627 | 3527.0434 | 22.9566
2013-02-21 | 14:45 | 2013-02-21 14:45 | 25.7506 | 56.9206 | 16.719 | 2013-02-21 14:46 | 12.936 | 29.8822 | 6.244 | 27.0384 | 0.25119 | 3527.0384 | 22.9616
2013-02-21 | 15:00 | 2013-02-21 15:00 | 25.7501 | 56.9201 | 16.719 | 2013-02-21 15:01 | 12.934 | 29.8775 | 5.556 | 27.0426 | 0.24707 | 3527.0426 | 22.9574
2013-02-21 | 15:15 | 2013-02-21 15:15 | 25.7485 | 56.9185 | 16.719 | 2013-02-21 15:16 | 12.931 | 29.8706 | 4.93 | 27.0479 | 0.24174 | 3527.0479 | 22.9521
2013-02-21 | 15:30 | 2013-02-21 15:30 | 25.7477 | 56.9177 | 16.718 | 2013-02-21 15:31 | 12.933 | 29.8752 | 4.54 | 27.0425 | 0.24716 | 3527.0425 | 22.9575
2013-02-21 | 15:45 | 2013-02-21 15:45 | 25.7448 | 56.9148 | 16.718 | 2013-02-21 15:46 | 12.932 | 29.8729 | 4.924 | 27.0419 | 0.24775 | 3527.0419 | 22.9581
2013-02-21 | 16:00 | 2013-02-21 16:00 | 25.7452 | 56.9152 | 16.717 | 2013-02-21 16:01 | 12.935 | 29.8799 | 5.296 | 27.0353 | 0.25428 | 3527.0354 | 22.9646
2013-02-21 | 16:15 | 2013-02-21 16:15 | 23.3859 | 54.5559 | 16.734 | 2013-02-21 16:16 | 12.937 | 29.8845 | 5.013 | 24.6714 | 2.6182 | 3524.6714 | 25.3286
2013-02-21 | 16:30 | 2013-02-21 16:30 | 25.5141 | 56.6841 | 16.73 | 2013-02-21 16:31 | 12.939 | 29.8891 | 4.319 | 26.795 | 0.49462 | 3526.795 | 23.205
2013-02-21 | 16:45 | 2013-02-21 16:45 | 25.6762 | 56.8462 | 16.731 | 2013-02-21 16:46 | 12.944 | 29.9006 | 3.862 | 26.9456 | 0.34407 | 3526.9456 | 23.0544
2013-02-21 | 17:00 | 2013-02-21 17:00 | 25.719 | 56.889 | 16.731 | 2013-02-21 17:01 | 12.945 | 29.903 | 3.497 | 26.9861 | 0.30358 | 3526.986 | 23.014
2013-02-21 | 17:15 | 2013-02-21 17:15 | 25.7424 | 56.9124 | 16.731 | 2013-02-21 17:16 | 12.948 | 29.9099 | 3.096 | 27.0025 | 0.28711 | 3527.0025 | 22.9975
2013-02-21 | 17:30 | 2013-02-21 17:30 | 25.7539 | 56.9239 | 16.729 | 2013-02-21 17:31 | 12.951 | 29.9168 | 2.747 | 27.0071 | 0.28254 | 3527.0071 | 22.9929
2013-02-21 | 17:45 | 2013-02-21 17:45 | 25.7632 | 56.9332 | 16.728 | 2013-02-21 17:46 | 12.952 | 29.9191 | 2.491 | 27.0141 | 0.27555 | 3527.0141 | 22.9859
2013-02-21 | 18:00 | 2013-02-21 18:00 | 25.7664 | 56.9364 | 16.727 | 2013-02-21 18:01 | 12.955 | 29.9261 | 2.284 | 27.0104 | 0.27928 | 3527.0104 | 22.9896
2013-02-21 | 18:15 | 2013-02-21 18:15 | 25.7687 | 56.9387 | 16.726 | 2013-02-21 18:16 | 12.956 | 29.9284 | 1.959 | 27.0103 | 0.27929 | 3527.0103 | 22.9897
2013-02-21 | 18:30 | 2013-02-21 18:30 | 25.768 | 56.938 | 16.724 | 2013-02-21 18:31 | 12.957 | 29.9307 | 1.353 | 27.0073 | 0.2823 | 3527.0073 | 22.9927
2013-02-21 | 18:45 | 2013-02-21 18:45 | 25.7735 | 56.9435 | 16.723 | 2013-02-21 18:46 | 12.957 | 29.9307 | 0.816 | 27.0128 | 0.2768 | 3527.0128 | 22.9872
2013-02-21 | 19:00 | 2013-02-21 19:00 | 25.7741 | 56.9441 | 16.722 | 2013-02-21 19:01 | 12.959 | 29.9353 | 0.093 | 27.0088 | 0.28082 | 3527.0088 | 22.9912
2013-02-21 | 19:15 | 2013-02-21 19:15 | 25.781 | 56.951 | 16.721 | 2013-02-21 19:16 | 12.964 | 29.9468 | -0.552 | 27.0042 | 0.28547 | 3527.0042 | 22.9958
2013-02-21 | 19:30 | 2013-02-21 19:30 | 25.787 | 56.957 | 16.722 | 2013-02-21 19:31 | 12.964 | 29.9468 | -0.904 | 27.0102 | 0.27947 | 3527.0102 | 22.9898
2013-02-21 | 19:45 | 2013-02-21 19:45 | 25.7942 | 56.9642 | 16.721 | 2013-02-21 19:46 | 12.971 | 29.963 | -1.285 | 27.0012 | 0.28844 | 3527.0012 | 22.9988
2013-02-21 | 20:00 | 2013-02-21 20:00 | 25.7977 | 56.9677 | 16.72 | 2013-02-21 20:01 | 12.973 | 29.9676 | -1.607 | 27.0001 | 0.28956 | 3527.0001 | 22.9999
2013-02-21 | 20:15 | 2013-02-21 20:15 | 25.7981 | 56.9681 | 16.719 | 2013-02-21 20:16 | 12.97 | 29.9607 | -1.774 | 27.0074 | 0.28223 | 3527.0074 | 22.9926
2013-02-21 | 20:30 | 2013-02-21 20:30 | 25.799 | 56.969 | 16.719 | 2013-02-21 20:31 | 12.972 | 29.9653 | -1.88 | 27.0037 | 0.28595 | 3527.0037 | 22.9963
2013-02-21 | 20:45 | 2013-02-21 20:45 | 25.799 | 56.969 | 16.718 | 2013-02-21 20:46 | 12.971 | 29.963 | -2.085 | 27.006 | 0.28364 | 3527.006 | 22.994
2013-02-21 | 21:00 | 2013-02-21 21:00 | 25.8064 | 56.9764 | 16.718 | 2013-02-21 21:01 | 12.975 | 29.9722 | -2.187 | 27.0041 | 0.28548 | 3527.0042 | 22.9958
2013-02-21 | 21:15 | 2013-02-21 21:15 | 25.8126 | 56.9826 | 16.717 | 2013-02-21 21:16 | 12.979 | 29.9815 | -2.006 | 27.0011 | 0.28852 | 3527.0011 | 22.9989
2013-02-21 | 21:30 | 2013-02-21 21:30 | 25.8198 | 56.9898 | 16.717 | 2013-02-21 21:31 | 12.982 | 29.9884 | -2.113 | 27.0014 | 0.28825 | 3527.0014 | 22.9986
2013-02-21 | 21:45 | 2013-02-21 21:45 | 25.8244 | 56.9944 | 16.717 | 2013-02-21 21:46 | 12.984 | 29.993 | -2.169 | 27.0014 | 0.28827 | 3527.0014 | 22.9986
2013-02-21 | 22:00 | 2013-02-21 22:00 | 25.8272 | 56.9972 | 16.717 | 2013-02-21 22:01 | 12.983 | 29.9907 | -2.226 | 27.0065 | 0.28316 | 3527.0065 | 22.9935
2013-02-21 | 22:15 | 2013-02-21 22:15 | 25.828 | 56.998 | 16.716 | 2013-02-21 22:16 | 12.985 | 29.9953 | -2.575 | 27.0027 | 0.28698 | 3527.0026 | 22.9974
2013-02-21 | 22:30 | 2013-02-21 22:30 | 24.7838 | 55.9538 | 16.729 | 2013-02-21 22:31 | 12.986 | 29.9977 | -2.887 | 25.9561 | 1.3335 | 3525.9561 | 24.0439
2013-02-21 | 22:45 | 2013-02-21 22:45 | 25.6656 | 56.8356 | 16.729 | 2013-02-21 22:46 | 12.985 | 29.9953 | -3.064 | 26.8403 | 0.44938 | 3526.8403 | 23.1597
2013-02-21 | 23:00 | 2013-02-21 23:00 | 25.7703 | 56.9403 | 16.73 | 2013-02-21 23:01 | 12.984 | 29.993 | -3.142 | 26.9473 | 0.34237 | 3526.9473 | 23.0527
2013-02-21 | 23:15 | 2013-02-21 23:15 | 25.8002 | 56.9702 | 16.73 | 2013-02-21 23:16 | 12.981 | 29.9861 | -2.944 | 26.9841 | 0.30554 | 3526.9841 | 23.0159
2013-02-21 | 23:30 | 2013-02-21 23:30 | 25.8098 | 56.9798 | 16.73 | 2013-02-21 23:31 | 12.979 | 29.9815 | -2.602 | 26.9983 | 0.29132 | 3526.9983 | 23.0017
2013-02-21 | 23:45 | 2013-02-21 23:45 | 25.825 | 56.995 | 16.73 | 2013-02-21 23:46 | 12.983 | 29.9907 | -2.617 | 27.0043 | 0.28536 | 3527.0043 | 22.9957
2013-02-22 | 0:00 | 2013-02-22 | 25.8327 | 57.0027 | 16.728 | 2013-02-22 00:01 | 12.985 | 29.9953 | -2.877 | 27.0074 | 0.28228 | 3527.0073 | 22.9927
2013-02-22 | 0:15 | 2013-02-22 00:15 | 25.8378 | 57.0078 | 16.727 | 2013-02-22 00:16 | 12.986 | 29.9977 | -3.076 | 27.0101 | 0.27949 | 3527.0101 | 22.9899
2013-02-22 | 0:30 | 2013-02-22 00:30 | 25.8418 | 57.0118 | 16.725 | 2013-02-22 00:31 | 12.988 | 30.0023 | -3.371 | 27.0095 | 0.28011 | 3527.0095 | 22.9905
2013-02-22 | 0:45 | 2013-02-22 00:45 | 25.8447 | 57.0147 | 16.724 | 2013-02-22 00:46 | 12.986 | 29.9977 | -3.633 | 27.017 | 0.27259 | 3527.017 | 22.983
2013-02-22 | 1:00 | 2013-02-22 01:00 | 25.846 | 57.016 | 16.724 | 2013-02-22 01:01 | 12.987 | 30 | -3.875 | 27.016 | 0.2736 | 3527.016 | 22.984
2013-02-22 | 1:15 | 2013-02-22 01:15 | 25.8438 | 57.0138 | 16.722 | 2013-02-22 01:16 | 12.985 | 29.9953 | -4.089 | 27.0185 | 0.27118 | 3527.0185 | 22.9815
2013-02-22 | 1:30 | 2013-02-22 01:30 | 25.8526 | 57.0226 | 16.722 | 2013-02-22 01:31 | 12.991 | 30.0092 | -4.153 | 27.0134 | 0.27624 | 3527.0134 | 22.9866
2013-02-22 | 1:45 | 2013-02-22 01:45 | 25.8541 | 57.0241 | 16.721 | 2013-02-22 01:46 | 12.991 | 30.0092 | -4.065 | 27.0149 | 0.27474 | 3527.0149 | 22.9851
2013-02-22 | 2:00 | 2013-02-22 02:00 | 25.8564 | 57.0264 | 16.72 | 2013-02-22 02:01 | 12.99 | 30.0069 | -4.238 | 27.0195 | 0.27013 | 3527.0195 | 22.9805
2013-02-22 | 2:15 | 2013-02-22 02:15 | 25.8526 | 57.0226 | 16.719 | 2013-02-22 02:16 | 12.987 | 30 | -4.38 | 27.0226 | 0.267 | 3527.0226 | 22.9774
2013-02-22 | 2:30 | 2013-02-22 02:30 | 25.8541 | 57.0241 | 16.72 | 2013-02-22 02:31 | 12.988 | 30.0023 | -4.563 | 27.0218 | 0.26781 | 3527.0218 | 22.9782
2013-02-22 | 2:45 | 2013-02-22 02:45 | 25.8506 | 57.0206 | 16.719 | 2013-02-22 02:46 | 12.985 | 29.9953 | -4.606 | 27.0253 | 0.26438 | 3527.0253 | 22.9747
2013-02-22 | 3:00 | 2013-02-22 03:00 | 25.8551 | 57.0251 | 16.718 | 2013-02-22 03:01 | 12.989 | 30.0046 | -4.612 | 27.0205 | 0.26912 | 3527.0205 | 22.9795
2013-02-22 | 3:15 | 2013-02-22 03:15 | 25.8596 | 57.0296 | 16.718 | 2013-02-22 03:16 | 12.991 | 30.0092 | -4.594 | 27.0204 | 0.26924 | 3527.0204 | 22.9796
2013-02-22 | 3:30 | 2013-02-22 03:30 | 25.8641 | 57.0341 | 16.717 | 2013-02-22 03:31 | 12.995 | 30.0184 | -4.628 | 27.0157 | 0.27398 | 3527.0156 | 22.9844
2013-02-22 | 3:45 | 2013-02-22 03:45 | 25.8665 | 57.0365 | 16.717 | 2013-02-22 03:46 | 12.998 | 30.0254 | -4.771 | 27.0111 | 0.27851 | 3527.0111 | 22.9889
2013-02-22 | 4:00 | 2013-02-22 04:00 | 25.8694 | 57.0394 | 16.717 | 2013-02-22 04:01 | 12.998 | 30.0254 | -4.746 | 27.014 | 0.27561 | 3527.014 | 22.986
2013-02-22 | 4:15 | 2013-02-22 04:15 | 25.8681 | 57.0381 | 16.716 | 2013-02-22 04:16 | 12.997 | 30.0231 | -4.738 | 27.015 | 0.2746 | 3527.015 | 22.985
2013-02-22 | 4:30 | 2013-02-22 04:30 | 25.8682 | 57.0382 | 16.716 | 2013-02-22 04:31 | 12.996 | 30.0208 | -4.838 | 27.0174 | 0.27219 | 3527.0174 | 22.9826
2013-02-22 | 4:45 | 2013-02-22 04:45 | 25.8704 | 57.0404 | 16.716 | 2013-02-22 04:46 | 12.997 | 30.0231 | -4.969 | 27.0173 | 0.2723 | 3527.0173 | 22.9827
2013-02-22 | 5:00 | 2013-02-22 05:00 | 25.8703 | 57.0403 | 16.715 | 2013-02-22 05:01 | 12.998 | 30.0254 | -4.936 | 27.0149 | 0.27471 | 3527.0149 | 22.9851
2013-02-22 | 5:15 | 2013-02-22 05:15 | 25.8723 | 57.0423 | 16.715 | 2013-02-22 05:16 | 12.999 | 30.0277 | -4.948 | 27.0146 | 0.27502 | 3527.0146 | 22.9854
2013-02-22 | 5:30 | 2013-02-22 05:30 | 25.8727 | 57.0427 | 16.715 | 2013-02-22 05:31 | 13 | 30.03 | -4.972 | 27.0127 | 0.27693 | 3527.0127 | 22.9873
2013-02-22 | 5:45 | 2013-02-22 05:45 | 25.8729 | 57.0429 | 16.714 | 2013-02-22 05:46 | 12.999 | 30.0277 | -4.991 | 27.0152 | 0.27442 | 3527.0152 | 22.9848
2013-02-22 | 6:00 | 2013-02-22 06:00 | 25.8744 | 57.0444 | 16.714 | 2013-02-22 06:01 | 13.001 | 30.0323 | -4.973 | 27.0121 | 0.27754 | 3527.0121 | 22.9879
2013-02-22 | 6:15 | 2013-02-22 06:15 | 21.3197 | 52.4897 | 16.736 | 2013-02-22 06:16 | 13.003 | 30.0369 | -4.895 | 22.4528 | 4.8369 | 3522.4528 | 27.5472
2013-02-22 | 6:30 | 2013-02-22 06:30 | 25.6263 | 56.7963 | 16.723 | 2013-02-22 06:31 | 13.006 | 30.0439 | -4.813 | 26.7524 | 0.53719 | 3526.7524 | 23.2476
2013-02-22 | 6:45 | 2013-02-22 06:45 | 25.8113 | 56.9813 | 16.727 | 2013-02-22 06:46 | 13.009 | 30.0508 | -4.002 | 26.9305 | 0.35912 | 3526.9305 | 23.0695
2013-02-22 | 7:00 | 2013-02-22 07:00 | 25.8578 | 57.0278 | 16.729 | 2013-02-22 07:01 | 13.012 | 30.0577 | 1.973 | 26.9701 | 0.31955 | 3526.9701 | 23.0299
2013-02-22 | 7:15 | 2013-02-22 07:15 | 25.8809 | 57.0509 | 16.729 | 2013-02-22 07:16 | 13.014 | 30.0623 | 7.296 | 26.9886 | 0.30107 | 3526.9886 | 23.0114
2013-02-22 | 7:30 | 2013-02-22 07:30 | 25.8926 | 57.0626 | 16.727 | 2013-02-22 07:31 | 13.011 | 30.0554 | 12.588 | 27.0072 | 0.28244 | 3527.0072 | 22.9928
2013-02-22 | 7:45 | 2013-02-22 07:45 | 25.9042 | 57.0742 | 16.727 | 2013-02-22 07:46 | 13.012 | 30.0577 | 15.808 | 27.0165 | 0.27315 | 3527.0165 | 22.9835
2013-02-22 | 8:00 | 2013-02-22 08:00 | 25.9124 | 57.0824 | 16.726 | 2013-02-22 08:01 | 13.016 | 30.067 | 18.196 | 27.0154 | 0.27419 | 3527.0154 | 22.9846
2013-02-22 | 8:15 | 2013-02-22 08:15 | 25.919 | 57.089 | 16.725 | 2013-02-22 08:16 | 13.015 | 30.0647 | 20.631 | 27.0243 | 0.26528 | 3527.0244 | 22.9756
2013-02-22 | 8:30 | 2013-02-22 08:30 | 25.9259 | 57.0959 | 16.724 | 2013-02-22 08:31 | 13.015 | 30.0647 | 21.528 | 27.0312 | 0.25838 | 3527.0312 | 22.9688
2013-02-22 | 8:45 | 2013-02-22 08:45 | 25.9287 | 57.0987 | 16.722 | 2013-02-22 08:46 | 13.018 | 30.0716 | 21.736 | 27.0271 | 0.26251 | 3527.0271 | 22.9729
2013-02-22 | 9:00 | 2013-02-22 09:00 | 25.9329 | 57.1029 | 16.722 | 2013-02-22 09:01 | 13.02 | 30.0762 | 21.934 | 27.0267 | 0.26293 | 3527.0267 | 22.9733
2013-02-22 | 9:15 | 2013-02-22 09:15 | 25.9384 | 57.1084 | 16.721 | 2013-02-22 09:16 | 13.022 | 30.0808 | 20.528 | 27.0276 | 0.26205 | 3527.0276 | 22.9724
2013-02-22 | 9:30 | 2013-02-22 09:30 | 25.9427 | 57.1127 | 16.72 | 2013-02-22 09:31 | 13.024 | 30.0854 | 19.597 | 27.0273 | 0.26237 | 3527.0273 | 22.9727
2013-02-22 | 9:45 | 2013-02-22 09:45 | 25.9469 | 57.1169 | 16.719 | 2013-02-22 09:46 | 13.028 | 30.0947 | 19.691 | 27.0222 | 0.26741 | 3527.0222 | 22.9778
2013-02-22 | 10:00 | 2013-02-22 10:00 | 25.9513 | 57.1213 | 16.719 | 2013-02-22 10:01 | 13.03 | 30.0993 | 19.333 | 27.022 | 0.26763 | 3527.022 | 22.978
2013-02-22 | 10:15 | 2013-02-22 10:15 | 25.9525 | 57.1225 | 16.719 | 2013-02-22 10:16 | 13.027 | 30.0924 | 19.289 | 27.0301 | 0.2595 | 3527.0301 | 22.9699
2013-02-22 | 10:30 | 2013-02-22 10:30 | 25.9529 | 57.1229 | 16.718 | 2013-02-22 10:31 | 13.029 | 30.097 | 18.918 | 27.0259 | 0.26372 | 3527.0259 | 22.9741
2013-02-22 | 10:45 | 2013-02-22 10:45 | 25.9543 | 57.1243 | 16.717 | 2013-02-22 10:46 | 13.027 | 30.0924 | 18.421 | 27.0319 | 0.2577 | 3527.0319 | 22.9681
2013-02-22 | 11:00 | 2013-02-22 11:00 | 25.9559 | 57.1259 | 16.716 | 2013-02-22 11:01 | 13.028 | 30.0947 | 17.641 | 27.0312 | 0.25841 | 3527.0312 | 22.9688
2013-02-22 | 11:15 | 2013-02-22 11:15 | 25.9528 | 57.1228 | 16.716 | 2013-02-22 11:16 | 13.023 | 30.0831 | 16.658 | 27.0397 | 0.24996 | 3527.0397 | 22.9603
2013-02-22 | 11:30 | 2013-02-22 11:30 | 25.9504 | 57.1204 | 16.716 | 2013-02-22 11:31 | 13.023 | 30.0831 | 15.842 | 27.0373 | 0.25236 | 3527.0373 | 22.9627
2013-02-22 | 11:45 | 2013-02-22 11:45 | 25.949 | 57.119 | 16.716 | 2013-02-22 11:46 | 13.022 | 30.0808 | 14.673 | 27.0382 | 0.25145 | 3527.0382 | 22.9618
2013-02-22 | 12:00 | 2013-02-22 12:00 | 25.9462 | 57.1162 | 16.716 | 2013-02-22 12:01 | 13.02 | 30.0762 | 13.443 | 27.04 | 0.24963 | 3527.04 | 22.96
2013-02-22 | 12:15 | 2013-02-22 12:15 | 25.9447 | 57.1147 | 16.716 | 2013-02-22 12:16 | 13.018 | 30.0716 | 12.739 | 27.0431 | 0.24651 | 3527.0431 | 22.9569
2013-02-22 | 12:30 | 2013-02-22 12:30 | 25.936 | 57.106 | 16.715 | 2013-02-22 12:31 | 13.016 | 30.067 | 12.341 | 27.039 | 0.25059 | 3527.039 | 22.961
2013-02-22 | 12:45 | 2013-02-22 12:45 | 25.9309 | 57.1009 | 16.715 | 2013-02-22 12:46 | 13.013 | 30.06 | 12.356 | 27.0409 | 0.24876 | 3527.0409 | 22.9591
2013-02-22 | 13:00 | 2013-02-22 13:00 | 25.9297 | 57.0997 | 16.716 | 2013-02-22 13:01 | 13.009 | 30.0508 | 12.589 | 27.0489 | 0.24072 | 3527.0489 | 22.9511
2013-02-22 | 13:15 | 2013-02-22 13:15 | 25.9249 | 57.0949 | 16.716 | 2013-02-22 13:16 | 13.009 | 30.0508 | 13.023 | 27.0441 | 0.24552 | 3527.0441 | 22.9559
2013-02-22 | 13:30 | 2013-02-22 13:30 | 25.9247 | 57.0947 | 16.716 | 2013-02-22 13:31 | 13.006 | 30.0439 | 13.504 | 27.0508 | 0.23879 | 3527.0508 | 22.9492
2013-02-22 | 13:45 | 2013-02-22 13:45 | 25.9238 | 57.0938 | 16.716 | 2013-02-22 13:46 | 13.007 | 30.0462 | 14.157 | 27.0476 | 0.242 | 3527.0476 | 22.9524
2013-02-22 | 14:00 | 2013-02-22 14:00 | 25.9198 | 57.0898 | 16.715 | 2013-02-22 14:01 | 13.004 | 30.0392 | 14.153 | 27.0506 | 0.23907 | 3527.0506 | 22.9494
2013-02-22 | 14:15 | 2013-02-22 14:15 | 25.9212 | 57.0912 | 16.715 | 2013-02-22 14:16 | 13.004 | 30.0392 | 14.44 | 27.052 | 0.23767 | 3527.052 | 22.948
2013-02-22 | 14:30 | 2013-02-22 14:30 | 25.9176 | 57.0876 | 16.715 | 2013-02-22 14:31 | 13.005 | 30.0416 | 14.514 | 27.0461 | 0.24358 | 3527.046 | 22.954
2013-02-22 | 14:45 | 2013-02-22 14:45 | 25.9159 | 57.0859 | 16.715 | 2013-02-22 14:46 | 13.003 | 30.0369 | 14.702 | 27.049 | 0.24066 | 3527.049 | 22.951
2013-02-22 | 15:00 | 2013-02-22 15:00 | 25.9177 | 57.0877 | 16.715 | 2013-02-22 15:01 | 13.004 | 30.0392 | 14.552 | 27.0485 | 0.24117 | 3527.0485 | 22.9515
2013-02-22 | 15:15 | 2013-02-22 15:15 | 25.9196 | 57.0896 | 16.715 | 2013-02-22 15:16 | 13.006 | 30.0439 | 14.191 | 27.0457 | 0.24389 | 3527.0457 | 22.9543
2013-02-22 | 15:30 | 2013-02-22 15:30 | 25.9202 | 57.0902 | 16.715 | 2013-02-22 15:31 | 13.008 | 30.0485 | 14.122 | 27.0417 | 0.24791 | 3527.0417 | 22.9583
2013-02-22 | 15:45 | 2013-02-22 15:45 | 25.9148 | 57.0848 | 16.715 | 2013-02-22 15:46 | 13.004 | 30.0392 | 14.353 | 27.0456 | 0.24407 | 3527.0456 | 22.9544
2013-02-22 | 16:00 | 2013-02-22 16:00 | 25.9097 | 57.0797 | 16.716 | 2013-02-22 16:01 | 13.004 | 30.0392 | 14.387 | 27.0405 | 0.24917 | 3527.0405 | 22.9595
2013-02-22 | 16:15 | 2013-02-22 16:15 | 25.9086 | 57.0786 | 16.715 | 2013-02-22 16:16 | 13.002 | 30.0346 | 14.614 | 27.044 | 0.24565 | 3527.044 | 22.956
2013-02-22 | 16:30 | 2013-02-22 16:30 | 25.9074 | 57.0774 | 16.715 | 2013-02-22 16:31 | 13.002 | 30.0346 | 14.898 | 27.0428 | 0.24685 | 3527.0428 | 22.9572
2013-02-22 | 16:45 | 2013-02-22 16:45 | 25.9077 | 57.0777 | 16.715 | 2013-02-22 16:46 | 13.004 | 30.0392 | 15.327 | 27.0385 | 0.25117 | 3527.0385 | 22.9615
2013-02-22 | 17:00 | 2013-02-22 17:00 | 25.9065 | 57.0765 | 16.714 | 2013-02-22 17:01 | 13.001 | 30.0323 | 15.212 | 27.0442 | 0.24544 | 3527.0442 | 22.9558
2013-02-22 | 17:15 | 2013-02-22 17:15 | 25.553 | 56.723 | 16.722 | 2013-02-22 17:16 | 13.003 | 30.0369 | 14.32 | 26.6861 | 0.60356 | 3526.6861 | 23.3139
2013-02-22 | 17:30 | 2013-02-22 17:30 | 25.8229 | 56.9929 | 16.725 | 2013-02-22 17:31 | 13.004 | 30.0392 | 13.042 | 26.9537 | 0.33597 | 3526.9537 | 23.0463
2013-02-22 | 17:45 | 2013-02-22 17:45 | 25.8741 | 57.0441 | 16.727 | 2013-02-22 17:46 | 13.007 | 30.0462 | 10.775 | 26.9979 | 0.2917 | 3526.9979 | 23.0021
2013-02-22 | 18:00 | 2013-02-22 18:00 | 22.6666 | 53.8366 | 16.747 | 2013-02-22 18:01 | 13.01 | 30.0531 | 8.795 | 23.7835 | 3.5061 | 3523.7835 | 26.2165
2013-02-22 | 18:15 | 2013-02-22 18:15 | 25.6879 | 56.8579 | 16.734 | 2013-02-22 18:16 | 13.016 | 30.067 | 7.151 | 26.7909 | 0.49869 | 3526.7909 | 23.2091
2013-02-22 | 18:30 | 2013-02-22 18:30 | 25.849 | 57.019 | 16.735 | 2013-02-22 18:31 | 13.02 | 30.0762 | 5.652 | 26.9428 | 0.34683 | 3526.9428 | 23.0572
2013-02-22 | 18:45 | 2013-02-22 18:45 | 25.8933 | 57.0633 | 16.736 | 2013-02-22 18:46 | 13.024 | 30.0854 | 4.296 | 26.9779 | 0.31177 | 3526.9779 | 23.0221
2013-02-22 | 19:00 | 2013-02-22 19:00 | 25.9122 | 57.0822 | 16.734 | 2013-02-22 19:01 | 13.026 | 30.0901 | 3.097 | 26.9921 | 0.29749 | 3526.9921 | 23.0079
2013-02-22 | 19:15 | 2013-02-22 19:15 | 25.9198 | 57.0898 | 16.733 | 2013-02-22 19:16 | 13.032 | 30.1039 | 2.31 | 26.9859 | 0.30375 | 3526.9859 | 23.0141
2013-02-22 | 19:30 | 2013-02-22 19:30 | 25.9229 | 57.0929 | 16.731 | 2013-02-22 19:31 | 13.03 | 30.0993 | 1.681 | 26.9936 | 0.29603 | 3526.9936 | 23.0064
2013-02-22 | 19:45 | 2013-02-22 19:45 | 25.9271 | 57.0971 | 16.73 | 2013-02-22 19:46 | 13.032 | 30.1039 | 1.166 | 26.9932 | 0.29645 | 3526.9932 | 23.0068
2013-02-22 | 20:00 | 2013-02-22 20:00 | 25.929 | 57.099 | 16.727 | 2013-02-22 20:01 | 13.033 | 30.1062 | 0.774 | 26.9928 | 0.29686 | 3526.9928 | 23.0072
2013-02-22 | 20:15 | 2013-02-22 20:15 | 25.9366 | 57.1066 | 16.726 | 2013-02-22 20:16 | 13.037 | 30.1155 | 0.424 | 26.9911 | 0.2985 | 3526.9911 | 23.0089
2013-02-22 | 20:30 | 2013-02-22 20:30 | 25.939 | 57.109 | 16.724 | 2013-02-22 20:31 | 13.038 | 30.1178 | 0.107 | 26.9912 | 0.29841 | 3526.9912 | 23.0088
2013-02-22 | 20:45 | 2013-02-22 20:45 | 25.942 | 57.112 | 16.724 | 2013-02-22 20:46 | 13.039 | 30.1201 | -0.092 | 26.9919 | 0.29772 | 3526.9919 | 23.0081
2013-02-22 | 21:00 | 2013-02-22 21:00 | 25.9425 | 57.1125 | 16.723 | 2013-02-22 21:01 | 13.035 | 30.1109 | -0.246 | 27.0016 | 0.28798 | 3527.0017 | 22.9983
2013-02-22 | 21:15 | 2013-02-22 21:15 | 25.9418 | 57.1118 | 16.722 | 2013-02-22 21:16 | 13.036 | 30.1132 | -0.409 | 26.9986 | 0.29099 | 3526.9986 | 23.0014
2013-02-22 | 21:30 | 2013-02-22 21:30 | 25.9421 | 57.1121 | 16.721 | 2013-02-22 21:31 | 13.035 | 30.1109 | -0.849 | 27.0012 | 0.28838 | 3527.0012 | 22.9988
2013-02-22 | 21:45 | 2013-02-22 21:45 | 25.942 | 57.112 | 16.72 | 2013-02-22 21:46 | 13.035 | 30.1109 | -1.197 | 27.0011 | 0.28848 | 3527.0012 | 22.9988
2013-02-22 | 22:00 | 2013-02-22 22:00 | 25.9474 | 57.1174 | 16.72 | 2013-02-22 22:01 | 13.036 | 30.1132 | -1.354 | 27.0042 | 0.28539 | 3527.0042 | 22.9958
2013-02-22 | 22:15 | 2013-02-22 22:15 | 25.9497 | 57.1197 | 16.72 | 2013-02-22 22:16 | 13.039 | 30.1201 | -1.449 | 26.9996 | 0.29002 | 3526.9996 | 23.0004
2013-02-22 | 22:30 | 2013-02-22 22:30 | 12.6661 | 43.8361 | 16.754 | 2013-02-22 22:31 | 13.036 | 30.1132 | -1.69 | 13.7229 | 13.5667 | 3513.7229 | 36.2771
2013-02-22 | 22:45 | 2013-02-22 22:45 | 25.3129 | 56.4829 | 16.74 | 2013-02-22 22:46 | 13.032 | 30.1039 | -1.843 | 26.379 | 0.91065 | 3526.379 | 23.621
2013-02-22 | 23:00 | 2013-02-22 23:00 | 25.7683 | 56.9383 | 16.739 | 2013-02-22 23:01 | 13.036 | 30.1132 | -1.842 | 26.8251 | 0.46449 | 3526.8251 | 23.1749
2013-02-22 | 23:15 | 2013-02-22 23:15 | 25.2753 | 56.4453 | 16.752 | 2013-02-22 23:16 | 13.034 | 30.1085 | -1.819 | 26.3368 | 0.95287 | 3526.3368 | 23.6632
2013-02-22 | 23:30 | 2013-02-22 23:30 | 23.9807 | 55.1507 | 16.768 | 2013-02-22 23:31 | 13.033 | 30.1062 | -1.65 | 25.0445 | 2.2452 | 3525.0445 | 24.9555
2013-02-22 | 23:45 | 2013-02-22 23:45 | 25.6971 | 56.8671 | 16.756 | 2013-02-22 23:46 | 13.035 | 30.1109 | -1.528 | 26.7562 | 0.53338 | 3526.7562 | 23.2438
2013-02-23 | 0:00 | 2013-02-23 | 25.8476 | 57.0176 | 16.757 | 2013-02-23 00:01 | 13.03 | 30.0993 | -1.471 | 26.9183 | 0.37133 | 3526.9183 | 23.0817
2013-02-23 | 0:15 | 2013-02-23 00:15 | 25.8925 | 57.0625 | 16.758 | 2013-02-23 00:16 | 13.03 | 30.0993 | -1.43 | 26.9632 | 0.32643 | 3526.9632 | 23.0368
2013-02-23 | 0:30 | 2013-02-23 00:30 | 25.9135 | 57.0835 | 16.756 | 2013-02-23 00:31 | 13.03 | 30.0993 | -1.368 | 26.9842 | 0.30543 | 3526.9842 | 23.0158
2013-02-23 | 0:45 | 2013-02-23 00:45 | 25.923 | 57.093 | 16.751 | 2013-02-23 00:46 | 13.028 | 30.0947 | -1.333 | 26.9983 | 0.29131 | 3526.9983 | 23.0017
2013-02-23 | 1:00 | 2013-02-23 01:00 | 25.9271 | 57.0971 | 16.748 | 2013-02-23 01:01 | 13.027 | 30.0924 | -1.304 | 27.0047 | 0.2849 | 3527.0047 | 22.9953
2013-02-23 | 1:15 | 2013-02-23 01:15 | 25.9281 | 57.0981 | 16.745 | 2013-02-23 01:16 | 13.023 | 30.0831 | -1.159 | 27.015 | 0.27466 | 3527.015 | 22.985
2013-02-23 | 1:30 | 2013-02-23 01:30 | 25.9272 | 57.0972 | 16.743 | 2013-02-23 01:31 | 13.019 | 30.0739 | -0.995 | 27.0233 | 0.26632 | 3527.0233 | 22.9767
2013-02-23 | 1:45 | 2013-02-23 01:45 | 25.9263 | 57.0963 | 16.741 | 2013-02-23 01:46 | 13.019 | 30.0739 | -0.983 | 27.0224 | 0.26722 | 3527.0224 | 22.9776
2013-02-23 | 2:00 | 2013-02-23 02:00 | 25.9253 | 57.0953 | 16.739 | 2013-02-23 02:01 | 13.016 | 30.067 | -0.969 | 27.0283 | 0.26129 | 3527.0283 | 22.9717
2013-02-23 | 2:15 | 2013-02-23 02:15 | 25.9214 | 57.0914 | 16.737 | 2013-02-23 02:16 | 13.015 | 30.0647 | -1.029 | 27.0267 | 0.26288 | 3527.0267 | 22.9733
2013-02-23 | 2:30 | 2013-02-23 02:30 | 25.9198 | 57.0898 | 16.736 | 2013-02-23 02:31 | 13.01 | 30.0531 | -1.093 | 27.0367 | 0.25293 | 3527.0367 | 22.9633
2013-02-23 | 2:45 | 2013-02-23 02:45 | 25.9158 | 57.0858 | 16.734 | 2013-02-23 02:46 | 13.01 | 30.0531 | -1.198 | 27.0327 | 0.25693 | 3527.0327 | 22.9673
2013-02-23 | 3:00 | 2013-02-23 03:00 | 25.9152 | 57.0852 | 16.733 | 2013-02-23 03:01 | 13.006 | 30.0439 | -1.444 | 27.0413 | 0.24829 | 3527.0413 | 22.9587
2013-02-23 | 3:15 | 2013-02-23 03:15 | 25.9137 | 57.0837 | 16.731 | 2013-02-23 03:16 | 13.006 | 30.0439 | -1.539 | 27.0398 | 0.24979 | 3527.0398 | 22.9602
2013-02-23 | 3:30 | 2013-02-23 03:30 | 25.9118 | 57.0818 | 16.73 | 2013-02-23 03:31 | 13.006 | 30.0439 | -1.623 | 27.0379 | 0.25169 | 3527.0379 | 22.9621
2013-02-23 | 3:45 | 2013-02-23 03:45 | 25.9095 | 57.0795 | 16.73 | 2013-02-23 03:46 | 13.003 | 30.0369 | -1.911 | 27.0426 | 0.24706 | 3527.0426 | 22.9574
2013-02-23 | 4:00 | 2013-02-23 04:00 | 25.9035 | 57.0735 | 16.728 | 2013-02-23 04:01 | 13.002 | 30.0346 | -1.656 | 27.0389 | 0.25075 | 3527.0389 | 22.9611
2013-02-23 | 4:15 | 2013-02-23 04:15 | 25.9014 | 57.0714 | 16.727 | 2013-02-23 04:16 | 13.002 | 30.0346 | -0.864 | 27.0368 | 0.25285 | 3527.0368 | 22.9632
2013-02-23 | 4:30 | 2013-02-23 04:30 | 25.8996 | 57.0696 | 16.726 | 2013-02-23 04:31 | 13.002 | 30.0346 | -0.536 | 27.035 | 0.25465 | 3527.035 | 22.965
2013-02-23 | 4:45 | 2013-02-23 04:45 | 25.8975 | 57.0675 | 16.725 | 2013-02-23 04:46 | 12.998 | 30.0254 | -0.257 | 27.0421 | 0.24751 | 3527.0421 | 22.9579
2013-02-23 | 5:00 | 2013-02-23 05:00 | 25.8991 | 57.0691 | 16.725 | 2013-02-23 05:01 | 13 | 30.03 | -0.376 | 27.0391 | 0.25053 | 3527.0391 | 22.9609
2013-02-23 | 5:15 | 2013-02-23 05:15 | 25.8971 | 57.0671 | 16.724 | 2013-02-23 05:16 | 13 | 30.03 | -0.584 | 27.0371 | 0.25253 | 3527.0371 | 22.9629
2013-02-23 | 5:30 | 2013-02-23 05:30 | 25.8984 | 57.0684 | 16.723 | 2013-02-23 05:31 | 13.001 | 30.0323 | -0.927 | 27.0361 | 0.25354 | 3527.0361 | 22.9639
2013-02-23 | 5:45 | 2013-02-23 05:45 | 25.8978 | 57.0678 | 16.723 | 2013-02-23 05:46 | 12.999 | 30.0277 | -0.814 | 27.0401 | 0.24952 | 3527.0401 | 22.9599
2013-02-23 | 6:00 | 2013-02-23 06:00 | 25.8997 | 57.0697 | 16.722 | 2013-02-23 06:01 | 13.004 | 30.0392 | -0.472 | 27.0305 | 0.25917 | 3527.0305 | 22.9695
2013-02-23 | 6:15 | 2013-02-23 06:15 | 25.8994 | 57.0694 | 16.721 | 2013-02-23 06:16 | 13.001 | 30.0323 | -0.319 | 27.0371 | 0.25254 | 3527.0371 | 22.9629
2013-02-23 | 6:30 | 2013-02-23 06:30 | 25.896 | 57.066 | 16.721 | 2013-02-23 06:31 | 13.002 | 30.0346 | -0.128 | 27.0314 | 0.25825 | 3527.0314 | 22.9686
2013-02-23 | 6:45 | 2013-02-23 06:45 | 25.898 | 57.068 | 16.72 | 2013-02-23 06:46 | 13.005 | 30.0416 | 1.41 | 27.0264 | 0.26318 | 3527.0264 | 22.9736
2013-02-23 | 7:00 | 2013-02-23 07:00 | 25.9019 | 57.0719 | 16.72 | 2013-02-23 07:01 | 13.003 | 30.0369 | 6.93 | 27.035 | 0.25466 | 3527.035 | 22.965
2013-02-23 | 7:15 | 2013-02-23 07:15 | 25.8947 | 57.0647 | 16.72 | 2013-02-23 07:16 | 12.995 | 30.0184 | 13.027 | 27.0463 | 0.24338 | 3527.0462 | 22.9538
2013-02-23 | 7:30 | 2013-02-23 07:30 | 25.8932 | 57.0632 | 16.719 | 2013-02-23 07:31 | 12.995 | 30.0184 | 16.745 | 27.0448 | 0.24488 | 3527.0448 | 22.9552
2013-02-23 | 7:45 | 2013-02-23 07:45 | 24.3734 | 55.5434 | 16.729 | 2013-02-23 07:46 | 12.991 | 30.0092 | 20.766 | 25.5342 | 1.7554 | 3525.5342 | 24.4658
2013-02-23 | 8:00 | 2013-02-23 08:00 | 25.7228 | 56.8928 | 16.729 | 2013-02-23 08:01 | 12.988 | 30.0023 | 23.048 | 26.8905 | 0.39911 | 3526.8905 | 23.1095
2013-02-23 | 8:15 | 2013-02-23 08:15 | 25.8315 | 57.0015 | 16.731 | 2013-02-23 08:16 | 12.987 | 30 | 24.717 | 27.0015 | 0.2881 | 3527.0015 | 22.9985
2013-02-23 | 8:30 | 2013-02-23 08:30 | 25.8561 | 57.0261 | 16.731 | 2013-02-23 08:31 | 12.984 | 29.993 | 25.697 | 27.0331 | 0.25657 | 3527.0331 | 22.9669
2013-02-23 | 8:45 | 2013-02-23 08:45 | 25.8704 | 57.0404 | 16.731 | 2013-02-23 08:46 | 12.985 | 29.9953 | 26.301 | 27.0451 | 0.24458 | 3527.0451 | 22.9549
2013-02-23 | 9:00 | 2013-02-23 09:00 | 25.8787 | 57.0487 | 16.731 | 2013-02-23 09:01 | 12.986 | 29.9977 | 25.263 | 27.051 | 0.23859 | 3527.051 | 22.949
2013-02-23 | 9:15 | 2013-02-23 09:15 | 24.3861 | 55.5561 | 16.742 | 2013-02-23 09:16 | 12.988 | 30.0023 | 24.226 | 25.5538 | 1.7358 | 3525.5538 | 24.4462
2013-02-23 | 9:30 | 2013-02-23 09:30 | 25.6857 | 56.8557 | 16.739 | 2013-02-23 09:31 | 12.988 | 30.0023 | 23.853 | 26.8534 | 0.43621 | 3526.8534 | 23.1466
2013-02-23 | 9:45 | 2013-02-23 09:45 | 23.8024 | 54.9724 | 16.757 | 2013-02-23 09:46 | 12.985 | 29.9953 | 24.289 | 24.9771 | 2.3126 | 3524.977 | 25.023
2013-02-23 | 10:00 | 2013-02-23 10:00 | 25.6585 | 56.8285 | 16.748 | 2013-02-23 10:01 | 12.986 | 29.9977 | 24.635 | 26.8308 | 0.45879 | 3526.8308 | 23.1692
2013-02-23 | 10:15 | 2013-02-23 10:15 | 23.7399 | 54.9099 | 16.767 | 2013-02-23 10:16 | 12.984 | 29.993 | 24.416 | 24.9169 | 2.3728 | 3524.9169 | 25.0831
2013-02-23 | 10:30 | 2013-02-23 10:30 | 25.6483 | 56.8183 | 16.756 | 2013-02-23 10:31 | 12.982 | 29.9884 | 24.146 | 26.8299 | 0.45975 | 3526.8299 | 23.1701
2013-02-23 | 10:45 | 2013-02-23 10:45 | 25.7922 | 56.9622 | 16.757 | 2013-02-23 10:46 | 12.982 | 29.9884 | 22.585 | 26.9738 | 0.31585 | 3526.9738 | 23.0262
2013-02-23 | 11:00 | 2013-02-23 11:00 | 25.8252 | 56.9952 | 16.756 | 2013-02-23 11:01 | 12.976 | 29.9746 | 21.219 | 27.0206 | 0.26899 | 3527.0206 | 22.9794
2013-02-23 | 11:15 | 2013-02-23 11:15 | 25.8424 | 57.0124 | 16.753 | 2013-02-23 11:16 | 12.977 | 29.9769 | 20.765 | 27.0355 | 0.2541 | 3527.0355 | 22.9645
2013-02-23 | 11:30 | 2013-02-23 11:30 | 25.8405 | 57.0105 | 16.751 | 2013-02-23 11:31 | 12.97 | 29.9607 | 19.83 | 27.0498 | 0.23983 | 3527.0498 | 22.9502
2013-02-23 | 11:45 | 2013-02-23 11:45 | 25.835 | 57.005 | 16.748 | 2013-02-23 11:46 | 12.963 | 29.9445 | 18.38 | 27.0605 | 0.22916 | 3527.0605 | 22.9395
2013-02-23 | 12:00 | 2013-02-23 12:00 | 25.8433 | 57.0133 | 16.745 | 2013-02-23 12:01 | 12.965 | 29.9491 | 17.061 | 27.0642 | 0.22548 | 3527.0642 | 22.9358
2013-02-23 | 12:15 | 2013-02-23 12:15 | 25.8413 | 57.0113 | 16.742 | 2013-02-23 12:16 | 12.965 | 29.9491 | 16.271 | 27.0622 | 0.22748 | 3527.0622 | 22.9378
2013-02-23 | 12:30 | 2013-02-23 12:30 | 25.8347 | 57.0047 | 16.74 | 2013-02-23 12:31 | 12.962 | 29.9422 | 15.882 | 27.0625 | 0.22715 | 3527.0625 | 22.9375
2013-02-23 | 12:45 | 2013-02-23 12:45 | 25.8268 | 56.9968 | 16.738 | 2013-02-23 12:46 | 12.959 | 29.9353 | 15.75 | 27.0615 | 0.22812 | 3527.0615 | 22.9385
2013-02-23 | 13:00 | 2013-02-23 13:00 | 25.8214 | 56.9914 | 16.737 | 2013-02-23 13:01 | 12.953 | 29.9214 | 15.85 | 27.07 | 0.21966 | 3527.07 | 22.93
2013-02-23 | 13:15 | 2013-02-23 13:15 | 25.8195 | 56.9895 | 16.736 | 2013-02-23 13:16 | 12.952 | 29.9191 | 15.928 | 27.0704 | 0.21925 | 3527.0704 | 22.9296
2013-02-23 | 13:30 | 2013-02-23 13:30 | 25.8139 | 56.9839 | 16.734 | 2013-02-23 13:31 | 12.95 | 29.9145 | 16.215 | 27.0694 | 0.22023 | 3527.0694 | 22.9306
2013-02-23 | 13:45 | 2013-02-23 13:45 | 23.1565 | 54.3265 | 16.751 | 2013-02-23 13:46 | 12.948 | 29.9099 | 16.385 | 24.4166 | 2.873 | 3524.4166 | 25.5834
2013-02-23 | 14:00 | 2013-02-23 14:00 | 25.5834 | 56.7534 | 16.741 | 2013-02-23 14:01 | 12.947 | 29.9076 | 16.688 | 26.8458 | 0.4438 | 3526.8458 | 23.1542
2013-02-23 | 14:15 | 2013-02-23 14:15 | 25.7388 | 56.9088 | 16.741 | 2013-02-23 14:16 | 12.944 | 29.9006 | 16.886 | 27.0082 | 0.28147 | 3527.0082 | 22.9918
2013-02-23 | 14:30 | 2013-02-23 14:30 | 25.7686 | 56.9386 | 16.742 | 2013-02-23 14:31 | 12.943 | 29.8983 | 17 | 27.0403 | 0.24936 | 3527.0403 | 22.9597
2013-02-23 | 14:45 | 2013-02-23 14:45 | 25.7763 | 56.9463 | 16.742 | 2013-02-23 14:46 | 12.939 | 29.8891 | 16.99 | 27.0572 | 0.23242 | 3527.0572 | 22.9428
2013-02-23 | 15:00 | 2013-02-23 15:00 | 25.7814 | 56.9514 | 16.742 | 2013-02-23 15:01 | 12.936 | 29.8822 | 16.803 | 27.0692 | 0.22039 | 3527.0692 | 22.9308
2013-02-23 | 15:15 | 2013-02-23 15:15 | 25.7798 | 56.9498 | 16.741 | 2013-02-23 15:16 | 12.932 | 29.8729 | 16.627 | 27.0769 | 0.21275 | 3527.0769 | 22.9231
2013-02-23 | 15:30 | 2013-02-23 15:30 | 25.7754 | 56.9454 | 16.738 | 2013-02-23 15:31 | 12.934 | 29.8775 | 16.471 | 27.0679 | 0.22177 | 3527.0679 | 22.9321
2013-02-23 | 15:45 | 2013-02-23 15:45 | 25.7749 | 56.9449 | 16.737 | 2013-02-23 15:46 | 12.93 | 29.8683 | 16.253 | 27.0766 | 0.21303 | 3527.0766 | 22.9234
2013-02-23 | 16:00 | 2013-02-23 16:00 | 25.7742 | 56.9442 | 16.736 | 2013-02-23 16:01 | 12.931 | 29.8706 | 16.079 | 27.0736 | 0.21604 | 3527.0736 | 22.9264
2013-02-23 | 16:15 | 2013-02-23 16:15 | 25.7669 | 56.9369 | 16.735 | 2013-02-23 16:16 | 12.927 | 29.8614 | 15.712 | 27.0755 | 0.2141 | 3527.0755 | 22.9245
2013-02-23 | 16:30 | 2013-02-23 16:30 | 25.7674 | 56.9374 | 16.733 | 2013-02-23 16:31 | 12.925 | 29.8568 | 15.083 | 27.0806 | 0.20898 | 3527.0806 | 22.9194
2013-02-23 | 16:45 | 2013-02-23 16:45 | 24.9711 | 56.1411 | 16.742 | 2013-02-23 16:46 | 12.926 | 29.8591 | 14.304 | 26.282 | 1.0076 | 3526.282 | 23.718
2013-02-23 | 17:00 | 2013-02-23 17:00 | 25.6219 | 56.7919 | 16.741 | 2013-02-23 17:01 | 12.929 | 29.866 | 13.488 | 26.9259 | 0.36372 | 3526.9259 | 23.0741
2013-02-23 | 17:15 | 2013-02-23 17:15 | 25.7099 | 56.8799 | 16.741 | 2013-02-23 17:16 | 12.927 | 29.8614 | 12.626 | 27.0185 | 0.2711 | 3527.0185 | 22.9815
2013-02-23 | 17:30 | 2013-02-23 17:30 | 25.7373 | 56.9073 | 16.741 | 2013-02-23 17:31 | 12.928 | 29.8637 | 11.439 | 27.0436 | 0.24601 | 3527.0436 | 22.9564
2013-02-23 | 17:45 | 2013-02-23 17:45 | 25.745 | 56.915 | 16.74 | 2013-02-23 17:46 | 12.929 | 29.866 | 9.699 | 27.049 | 0.24062 | 3527.049 | 22.951
2013-02-23 | 18:00 | 2013-02-23 18:00 | 25.7476 | 56.9176 | 16.738 | 2013-02-23 18:01 | 12.929 | 29.866 | 7.904 | 27.0516 | 0.23802 | 3527.0516 | 22.9484
2013-02-23 | 18:15 | 2013-02-23 18:15 | 25.7555 | 56.9255 | 16.737 | 2013-02-23 18:16 | 12.933 | 29.8752 | 6.46 | 27.0503 | 0.23936 | 3527.0503 | 22.9497
2013-02-23 | 18:30 | 2013-02-23 18:30 | 25.7564 | 56.9264 | 16.735 | 2013-02-23 18:31 | 12.937 | 29.8845 | 5.313 | 27.0419 | 0.2477 | 3527.0419 | 22.9581
2013-02-23 | 18:45 | 2013-02-23 18:45 | 25.7625 | 56.9325 | 16.734 | 2013-02-23 18:46 | 12.94 | 29.8914 | 4.446 | 27.0411 | 0.24853 | 3527.0411 | 22.9589
2013-02-23 | 19:00 | 2013-02-23 19:00 | 25.7581 | 56.9281 | 16.733 | 2013-02-23 19:01 | 12.936 | 29.8822 | 3.825 | 27.0459 | 0.24369 | 3527.0459 | 22.9541
2013-02-23 | 19:15 | 2013-02-23 19:15 | 25.7651 | 56.9351 | 16.732 | 2013-02-23 19:16 | 12.941 | 29.8937 | 3.287 | 27.0414 | 0.24824 | 3527.0414 | 22.9586
2013-02-23 | 19:30 | 2013-02-23 19:30 | 25.7634 | 56.9334 | 16.731 | 2013-02-23 19:31 | 12.942 | 29.896 | 2.668 | 27.0374 | 0.25225 | 3527.0374 | 22.9626
2013-02-23 | 19:45 | 2013-02-23 19:45 | 25.7679 | 56.9379 | 16.729 | 2013-02-23 19:46 | 12.943 | 29.8983 | 1.998 | 27.0396 | 0.25006 | 3527.0396 | 22.9604
2013-02-23 | 20:00 | 2013-02-23 20:00 | 25.771 | 56.941 | 16.729 | 2013-02-23 20:01 | 12.946 | 29.9053 | 1.637 | 27.0357 | 0.25389 | 3527.0357 | 22.9643
2013-02-23 | 20:15 | 2013-02-23 20:15 | 25.7637 | 56.9337 | 16.728 | 2013-02-23 20:16 | 12.941 | 29.8937 | 1.327 | 27.04 | 0.24964 | 3527.04 | 22.96
2013-02-23 | 20:30 | 2013-02-23 20:30 | 25.7644 | 56.9344 | 16.727 | 2013-02-23 20:31 | 12.942 | 29.896 | 1.033 | 27.0384 | 0.25125 | 3527.0384 | 22.9616
2013-02-23 | 20:45 | 2013-02-23 20:45 | 25.7671 | 56.9371 | 16.727 | 2013-02-23 20:46 | 12.944 | 29.9006 | 0.747 | 27.0365 | 0.25317 | 3527.0365 | 22.9635
2013-02-23 | 21:00 | 2013-02-23 21:00 | 25.7686 | 56.9386 | 16.726 | 2013-02-23 21:01 | 12.945 | 29.903 | 0.54 | 27.0357 | 0.25398 | 3527.0356 | 22.9644
2013-02-23 | 21:15 | 2013-02-23 21:15 | 25.7662 | 56.9362 | 16.725 | 2013-02-23 21:16 | 12.942 | 29.896 | 0.432 | 27.0402 | 0.24945 | 3527.0402 | 22.9598
2013-02-23 | 21:30 | 2013-02-23 21:30 | 25.7683 | 56.9383 | 16.725 | 2013-02-23 21:31 | 12.945 | 29.903 | 0.287 | 27.0353 | 0.25428 | 3527.0354 | 22.9646
2013-02-23 | 21:45 | 2013-02-23 21:45 | 21.87 | 53.04 | 16.752 | 2013-02-23 21:46 | 12.946 | 29.9053 | -0.09 | 23.1347 | 4.1549 | 3523.1347 | 26.8653
2013-02-23 | 22:00 | 2013-02-23 22:00 | 25.496 | 56.666 | 16.734 | 2013-02-23 22:01 | 12.948 | 29.9099 | -0.565 | 26.7561 | 0.53351 | 3526.7561 | 23.2439
2013-02-23 | 22:15 | 2013-02-23 22:15 | 25.6971 | 56.8671 | 16.735 | 2013-02-23 22:16 | 12.953 | 29.9214 | -1.018 | 26.9457 | 0.34396 | 3526.9457 | 23.0543
2013-02-23 | 22:30 | 2013-02-23 22:30 | 25.7334 | 56.9034 | 16.736 | 2013-02-23 22:31 | 12.95 | 29.9145 | -1.085 | 26.9889 | 0.30073 | 3526.9889 | 23.0111
2013-02-23 | 22:45 | 2013-02-23 22:45 | 25.7446 | 56.9146 | 16.735 | 2013-02-23 22:46 | 12.942 | 29.896 | -0.894 | 27.0186 | 0.27105 | 3527.0186 | 22.9814
2013-02-23 | 23:00 | 2013-02-23 23:00 | 25.7601 | 56.9301 | 16.735 | 2013-02-23 23:01 | 12.947 | 29.9076 | -1.008 | 27.0225 | 0.2671 | 3527.0225 | 22.9775
2013-02-23 | 23:15 | 2013-02-23 23:15 | 25.7584 | 56.9284 | 16.734 | 2013-02-23 23:16 | 12.942 | 29.896 | -1.052 | 27.0324 | 0.25725 | 3527.0324 | 22.9676
2013-02-23 | 23:30 | 2013-02-23 23:30 | 25.7806 | 56.9506 | 16.732 | 2013-02-23 23:31 | 12.952 | 29.9191 | -1.239 | 27.0315 | 0.25815 | 3527.0315 | 22.9685
2013-02-23 | 23:45 | 2013-02-23 23:45 | 25.7772 | 56.9472 | 16.731 | 2013-02-23 23:46 | 12.949 | 29.9122 | -1.428 | 27.035 | 0.25462 | 3527.035 | 22.965
2013-02-24 | 0:00 | 2013-02-24 | 25.7903 | 56.9603 | 16.73 | 2013-02-24 00:01 | 12.953 | 29.9214 | -1.63 | 27.0389 | 0.25076 | 3527.0389 | 22.9611
2013-02-24 | 0:15 | 2013-02-24 00:15 | 25.7853 | 56.9553 | 16.729 | 2013-02-24 00:16 | 12.95 | 29.9145 | -1.926 | 27.0408 | 0.24883 | 3527.0408 | 22.9592
2013-02-24 | 0:30 | 2013-02-24 00:30 | 25.7891 | 56.9591 | 16.728 | 2013-02-24 00:31 | 12.952 | 29.9191 | -2.331 | 27.04 | 0.24965 | 3527.04 | 22.96
2013-02-24 | 0:45 | 2013-02-24 00:45 | 25.7902 | 56.9602 | 16.727 | 2013-02-24 00:46 | 12.948 | 29.9099 | -2.51 | 27.0503 | 0.23931 | 3527.0503 | 22.9497
2013-02-24 | 1:00 | 2013-02-24 01:00 | 25.7898 | 56.9598 | 16.727 | 2013-02-24 01:01 | 12.949 | 29.9122 | -2.561 | 27.0476 | 0.24202 | 3527.0476 | 22.9524
2013-02-24 | 1:15 | 2013-02-24 01:15 | 25.7842 | 56.9542 | 16.726 | 2013-02-24 01:16 | 12.946 | 29.9053 | -2.549 | 27.0489 | 0.24069 | 3527.0489 | 22.9511
2013-02-24 | 1:30 | 2013-02-24 01:30 | 25.791 | 56.961 | 16.725 | 2013-02-24 01:31 | 12.948 | 29.9099 | -2.402 | 27.0511 | 0.23851 | 3527.0511 | 22.9489
2013-02-24 | 1:45 | 2013-02-24 01:45 | 25.7866 | 56.9566 | 16.725 | 2013-02-24 01:46 | 12.945 | 29.903 | -2.035 | 27.0537 | 0.23598 | 3527.0536 | 22.9464
2013-02-24 | 2:00 | 2013-02-24 02:00 | 25.7856 | 56.9556 | 16.724 | 2013-02-24 02:01 | 12.944 | 29.9006 | -0.596 | 27.055 | 0.23467 | 3527.055 | 22.945
2013-02-24 | 2:15 | 2013-02-24 02:15 | 25.7845 | 56.9545 | 16.723 | 2013-02-24 02:16 | 12.939 | 29.8891 | 0.977 | 27.0654 | 0.22422 | 3527.0654 | 22.9346
2013-02-24 | 2:30 | 2013-02-24 02:30 | 25.7919 | 56.9619 | 16.722 | 2013-02-24 02:31 | 12.943 | 29.8983 | 1.967 | 27.0636 | 0.22606 | 3527.0636 | 22.9364
2013-02-24 | 2:45 | 2013-02-24 02:45 | 25.7825 | 56.9525 | 16.722 | 2013-02-24 02:46 | 12.936 | 29.8822 | 2.583 | 27.0703 | 0.21929 | 3527.0703 | 22.9297
2013-02-24 | 3:00 | 2013-02-24 03:00 | 25.7885 | 56.9585 | 16.722 | 2013-02-24 03:01 | 12.938 | 29.8868 | 2.471 | 27.0717 | 0.21791 | 3527.0717 | 22.9283
2013-02-24 | 3:15 | 2013-02-24 03:15 | 25.7917 | 56.9617 | 16.722 | 2013-02-24 03:16 | 12.94 | 29.8914 | 1.987 | 27.0703 | 0.21933 | 3527.0703 | 22.9297
2013-02-24 | 3:30 | 2013-02-24 03:30 | 25.7887 | 56.9587 | 16.72 | 2013-02-24 03:31 | 12.941 | 29.8937 | 1.694 | 27.065 | 0.22464 | 3527.065 | 22.935
2013-02-24 | 3:45 | 2013-02-24 03:45 | 25.792 | 56.962 | 16.721 | 2013-02-24 03:46 | 12.942 | 29.896 | 1.598 | 27.066 | 0.22365 | 3527.066 | 22.934
2013-02-24 | 4:00 | 2013-02-24 04:00 | 25.7954 | 56.9654 | 16.72 | 2013-02-24 04:01 | 12.944 | 29.9006 | 1.954 | 27.0648 | 0.22487 | 3527.0648 | 22.9352
2013-02-24 | 4:15 | 2013-02-24 04:15 | 25.7996 | 56.9696 | 16.719 | 2013-02-24 04:16 | 12.942 | 29.896 | 2.158 | 27.0736 | 0.21605 | 3527.0736 | 22.9264
2013-02-24 | 4:30 | 2013-02-24 04:30 | 25.8036 | 56.9736 | 16.719 | 2013-02-24 04:31 | 12.945 | 29.903 | 2.273 | 27.0707 | 0.21898 | 3527.0707 | 22.9293
2013-02-24 | 4:45 | 2013-02-24 04:45 | 25.8076 | 56.9776 | 16.719 | 2013-02-24 04:46 | 12.947 | 29.9076 | 2.622 | 27.07 | 0.2196 | 3527.07 | 22.93
2013-02-24 | 5:00 | 2013-02-24 05:00 | 25.8137 | 56.9837 | 16.719 | 2013-02-24 05:01 | 12.948 | 29.9099 | 2.854 | 27.0738 | 0.21581 | 3527.0738 | 22.9262
2013-02-24 | 5:15 | 2013-02-24 05:15 | 25.8191 | 56.9891 | 16.718 | 2013-02-24 05:16 | 12.95 | 29.9145 | 2.938 | 27.0746 | 0.21503 | 3527.0746 | 22.9254
2013-02-24 | 5:30 | 2013-02-24 05:30 | 25.3895 | 56.5595 | 16.726 | 2013-02-24 05:31 | 12.956 | 29.9284 | 2.864 | 26.6311 | 0.65849 | 3526.6311 | 23.3689
2013-02-24 | 5:45 | 2013-02-24 05:45 | 25.7375 | 56.9075 | 16.729 | 2013-02-24 05:46 | 12.955 | 29.9261 | 2.578 | 26.9814 | 0.30818 | 3526.9815 | 23.0185
2013-02-24 | 6:00 | 2013-02-24 06:00 | 25.7938 | 56.9638 | 16.731 | 2013-02-24 06:01 | 12.96 | 29.9376 | 2.223 | 27.0262 | 0.26343 | 3527.0262 | 22.9738
2013-02-24 | 6:15 | 2013-02-24 06:15 | 25.8169 | 56.9869 | 16.731 | 2013-02-24 06:16 | 12.961 | 29.9399 | 2.073 | 27.047 | 0.24264 | 3527.047 | 22.953
2013-02-24 | 6:30 | 2013-02-24 06:30 | 25.8284 | 56.9984 | 16.731 | 2013-02-24 06:31 | 12.965 | 29.9491 | 2.073 | 27.0493 | 0.24038 | 3527.0493 | 22.9507
2013-02-24 | 6:45 | 2013-02-24 06:45 | 25.8326 | 57.0026 | 16.729 | 2013-02-24 06:46 | 12.965 | 29.9491 | 3.354 | 27.0535 | 0.23618 | 3527.0534 | 22.9466
2013-02-24 | 7:00 | 2013-02-24 07:00 | 25.8367 | 57.0067 | 16.728 | 2013-02-24 07:01 | 12.964 | 29.9468 | 5.932 | 27.0599 | 0.22977 | 3527.0599 | 22.9401
2013-02-24 | 7:15 | 2013-02-24 07:15 | 25.8434 | 57.0134 | 16.727 | 2013-02-24 07:16 | 12.967 | 29.9538 | 7.989 | 27.0596 | 0.23 | 3527.0596 | 22.9404
2013-02-24 | 7:30 | 2013-02-24 07:30 | 25.8539 | 57.0239 | 16.726 | 2013-02-24 07:31 | 12.974 | 29.9699 | 9.467 | 27.054 | 0.23567 | 3527.054 | 22.946
2013-02-24 | 7:45 | 2013-02-24 07:45 | 25.8518 | 57.0218 | 16.726 | 2013-02-24 07:46 | 12.971 | 29.963 | 10.328 | 27.0588 | 0.23084 | 3527.0588 | 22.9412
2013-02-24 | 8:00 | 2013-02-24 08:00 | 25.8574 | 57.0274 | 16.725 | 2013-02-24 08:01 | 12.976 | 29.9746 | 10.86 | 27.0528 | 0.23679 | 3527.0528 | 22.9472
2013-02-24 | 8:15 | 2013-02-24 08:15 | 25.8614 | 57.0314 | 16.724 | 2013-02-24 08:16 | 12.98 | 29.9838 | 11.54 | 27.0476 | 0.24203 | 3527.0476 | 22.9524
2013-02-24 | 8:30 | 2013-02-24 08:30 | 25.8649 | 57.0349 | 16.724 | 2013-02-24 08:31 | 12.986 | 29.9977 | 11.82 | 27.0372 | 0.25239 | 3527.0372 | 22.9628
2013-02-24 | 8:45 | 2013-02-24 08:45 | 25.1863 | 56.3563 | 16.732 | 2013-02-24 08:46 | 12.984 | 29.993 | 12.016 | 26.3633 | 0.92637 | 3526.3633 | 23.6367
2013-02-24 | 9:00 | 2013-02-24 09:00 | 25.7475 | 56.9175 | 16.733 | 2013-02-24 09:01 | 12.985 | 29.9953 | 11.922 | 26.9222 | 0.36748 | 3526.9221 | 23.0779
2013-02-24 | 9:15 | 2013-02-24 09:15 | 25.8292 | 56.9992 | 16.734 | 2013-02-24 09:16 | 12.987 | 30 | 12.115 | 26.9992 | 0.2904 | 3526.9992 | 23.0008
2013-02-24 | 9:30 | 2013-02-24 09:30 | 24.6817 | 55.8517 | 16.743 | 2013-02-24 09:31 | 12.992 | 30.0115 | 11.979 | 25.8402 | 1.4495 | 3525.8402 | 24.1598
2013-02-24 | 9:45 | 2013-02-24 09:45 | 25.7283 | 56.8983 | 16.74 | 2013-02-24 09:46 | 12.995 | 30.0184 | 11.771 | 26.8799 | 0.40978 | 3526.8798 | 23.1202
2013-02-24 | 10:00 | 2013-02-24 10:00 | 25.8314 | 57.0014 | 16.741 | 2013-02-24 10:01 | 12.998 | 30.0254 | 10.908 | 26.976 | 0.31361 | 3526.976 | 23.024
2013-02-24 | 10:15 | 2013-02-24 10:15 | 25.341 | 56.511 | 16.75 | 2013-02-24 10:16 | 12.991 | 30.0092 | 10.843 | 26.5018 | 0.78784 | 3526.5018 | 23.4982
2013-02-24 | 10:30 | 2013-02-24 10:30 | 25.7595 | 56.9295 | 16.75 | 2013-02-24 10:31 | 12.992 | 30.0115 | 11.057 | 26.918 | 0.37165 | 3526.918 | 23.082
2013-02-24 | 10:45 | 2013-02-24 10:45 | 25.8394 | 57.0094 | 16.751 | 2013-02-24 10:46 | 12.997 | 30.0231 | 10.646 | 26.9863 | 0.3033 | 3526.9863 | 23.0137
2013-02-24 | 11:00 | 2013-02-24 11:00 | 25.8566 | 57.0266 | 16.749 | 2013-02-24 11:01 | 12.996 | 30.0208 | 10.818 | 27.0058 | 0.28379 | 3527.0058 | 22.9942
2013-02-24 | 11:15 | 2013-02-24 11:15 | 25.8633 | 57.0333 | 16.748 | 2013-02-24 11:16 | 12.987 | 30 | 10.125 | 27.0333 | 0.2563 | 3527.0333 | 22.9667
2013-02-24 | 11:30 | 2013-02-24 11:30 | 25.8709 | 57.0409 | 16.745 | 2013-02-24 11:31 | 12.991 | 30.0092 | 9.775 | 27.0317 | 0.25794 | 3527.0317 | 22.9683
2013-02-24 | 11:45 | 2013-02-24 11:45 | 25.8661 | 57.0361 | 16.743 | 2013-02-24 11:46 | 12.986 | 29.9977 | 9.112 | 27.0384 | 0.25119 | 3527.0384 | 22.9616
2013-02-24 | 12:00 | 2013-02-24 12:00 | 25.8724 | 57.0424 | 16.741 | 2013-02-24 12:01 | 12.983 | 29.9907 | 8.286 | 27.0517 | 0.23796 | 3527.0517 | 22.9483
2013-02-24 | 12:15 | 2013-02-24 12:15 | 25.8754 | 57.0454 | 16.738 | 2013-02-24 12:16 | 12.985 | 29.9953 | 8.057 | 27.0501 | 0.23958 | 3527.05 | 22.95
2013-02-24 | 12:30 | 2013-02-24 12:30 | 25.8884 | 57.0584 | 16.737 | 2013-02-24 12:31 | 12.99 | 30.0069 | 8.403 | 27.0515 | 0.23813 | 3527.0515 | 22.9485
2013-02-24 | 12:45 | 2013-02-24 12:45 | 25.8819 | 57.0519 | 16.736 | 2013-02-24 12:46 | 12.99 | 30.0069 | 8.523 | 27.045 | 0.24463 | 3527.045 | 22.955
2013-02-24 | 13:00 | 2013-02-24 13:00 | 25.8871 | 57.0571 | 16.735 | 2013-02-24 13:01 | 12.991 | 30.0092 | 8.816 | 27.0479 | 0.24174 | 3527.0479 | 22.9521
2013-02-24 | 13:15 | 2013-02-24 13:15 | 25.8863 | 57.0563 | 16.734 | 2013-02-24 13:16 | 12.989 | 30.0046 | 9.121 | 27.0517 | 0.23792 | 3527.0517 | 22.9483
2013-02-24 | 13:30 | 2013-02-24 13:30 | 25.8853 | 57.0553 | 16.732 | 2013-02-24 13:31 | 12.989 | 30.0046 | 9.371 | 27.0507 | 0.23892 | 3527.0507 | 22.9493
2013-02-24 | 13:45 | 2013-02-24 13:45 | 25.8829 | 57.0529 | 16.731 | 2013-02-24 13:46 | 12.989 | 30.0046 | 9.359 | 27.0483 | 0.24132 | 3527.0483 | 22.9517
2013-02-24 | 14:00 | 2013-02-24 14:00 | 25.8841 | 57.0541 | 16.729 | 2013-02-24 14:01 | 12.985 | 29.9953 | 9.583 | 27.0588 | 0.23088 | 3527.0588 | 22.9412
2013-02-24 | 14:15 | 2013-02-24 14:15 | 25.8829 | 57.0529 | 16.728 | 2013-02-24 14:16 | 12.987 | 30 | 9.594 | 27.0529 | 0.2367 | 3527.0529 | 22.9471
2013-02-24 | 14:30 | 2013-02-24 14:30 | 25.889 | 57.059 | 16.728 | 2013-02-24 14:31 | 12.989 | 30.0046 | 9.633 | 27.0544 | 0.23522 | 3527.0544 | 22.9456
2013-02-24 | 14:45 | 2013-02-24 14:45 | 25.8867 | 57.0567 | 16.727 | 2013-02-24 14:46 | 12.99 | 30.0069 | 10.115 | 27.0498 | 0.23983 | 3527.0498 | 22.9502
2013-02-24 | 15:00 | 2013-02-24 15:00 | 25.8909 | 57.0609 | 16.726 | 2013-02-24 15:01 | 12.991 | 30.0092 | 10.148 | 27.0517 | 0.23794 | 3527.0517 | 22.9483
2013-02-24 | 15:15 | 2013-02-24 15:15 | 25.8923 | 57.0623 | 16.726 | 2013-02-24 15:16 | 12.989 | 30.0046 | 9.967 | 27.0577 | 0.23192 | 3527.0577 | 22.9423
2013-02-24 | 15:30 | 2013-02-24 15:30 | 25.8954 | 57.0654 | 16.726 | 2013-02-24 15:31 | 12.992 | 30.0115 | 10.004 | 27.0539 | 0.23575 | 3527.0539 | 22.9461
2013-02-24 | 15:45 | 2013-02-24 15:45 | 25.8906 | 57.0606 | 16.725 | 2013-02-24 15:46 | 12.989 | 30.0046 | 9.948 | 27.056 | 0.23362 | 3527.056 | 22.944
2013-02-24 | 16:00 | 2013-02-24 16:00 | 25.8882 | 57.0582 | 16.724 | 2013-02-24 16:01 | 12.988 | 30.0023 | 9.851 | 27.0559 | 0.23371 | 3527.0559 | 22.9441
2013-02-24 | 16:15 | 2013-02-24 16:15 | 25.8847 | 57.0547 | 16.723 | 2013-02-24 16:16 | 12.989 | 30.0046 | 9.748 | 27.0501 | 0.23952 | 3527.0501 | 22.9499
2013-02-24 | 16:30 | 2013-02-24 16:30 | 25.8872 | 57.0572 | 16.723 | 2013-02-24 16:31 | 12.989 | 30.0046 | 9.646 | 27.0526 | 0.23702 | 3527.0526 | 22.9474
2013-02-24 | 16:45 | 2013-02-24 16:45 | 25.8893 | 57.0593 | 16.722 | 2013-02-24 16:46 | 12.99 | 30.0069 | 9.396 | 27.0524 | 0.23723 | 3527.0524 | 22.9476
2013-02-24 | 17:00 | 2013-02-24 17:00 | 25.8821 | 57.0521 | 16.722 | 2013-02-24 17:01 | 12.986 | 29.9977 | 9.061 | 27.0544 | 0.23519 | 3527.0544 | 22.9456
2013-02-24 | 17:15 | 2013-02-24 17:15 | 25.8833 | 57.0533 | 16.72 | 2013-02-24 17:16 | 12.989 | 30.0046 | 8.494 | 27.0487 | 0.24092 | 3527.0487 | 22.9513
2013-02-24 | 17:30 | 2013-02-24 17:30 | 25.8868 | 57.0568 | 16.721 | 2013-02-24 17:31 | 12.99 | 30.0069 | 7.686 | 27.0499 | 0.23973 | 3527.0499 | 22.9501
2013-02-24 | 17:45 | 2013-02-24 17:45 | 25.8912 | 57.0612 | 16.72 | 2013-02-24 17:46 | 12.996 | 30.0208 | 6.597 | 27.0404 | 0.24919 | 3527.0404 | 22.9596
2013-02-24 | 18:00 | 2013-02-24 18:00 | 25.8947 | 57.0647 | 16.72 | 2013-02-24 18:01 | 12.996 | 30.0208 | 5.586 | 27.0439 | 0.24569 | 3527.0439 | 22.9561
2013-02-24 | 18:15 | 2013-02-24 18:15 | 25.8949 | 57.0649 | 16.72 | 2013-02-24 18:16 | 13.001 | 30.0323 | 4.877 | 27.0326 | 0.25704 | 3527.0326 | 22.9674
2013-02-24 | 18:30 | 2013-02-24 18:30 | 25.8981 | 57.0681 | 16.72 | 2013-02-24 18:31 | 13 | 30.03 | 4.647 | 27.0381 | 0.25153 | 3527.0381 | 22.9619
2013-02-24 | 18:45 | 2013-02-24 18:45 | 25.9017 | 57.0717 | 16.719 | 2013-02-24 18:46 | 13.005 | 30.0416 | 4.514 | 27.0302 | 0.25948 | 3527.0302 | 22.9698
2013-02-24 | 19:00 | 2013-02-24 19:00 | 25.8992 | 57.0692 | 16.719 | 2013-02-24 19:01 | 13.002 | 30.0346 | 4.485 | 27.0346 | 0.25505 | 3527.0346 | 22.9654
2013-02-24 | 19:15 | 2013-02-24 19:15 | 25.9015 | 57.0715 | 16.719 | 2013-02-24 19:16 | 13.005 | 30.0416 | 4.312 | 27.0299 | 0.25968 | 3527.03 | 22.97
2013-02-24 | 19:30 | 2013-02-24 19:30 | 25.9073 | 57.0773 | 16.718 | 2013-02-24 19:31 | 13.01 | 30.0531 | 4.273 | 27.0242 | 0.26543 | 3527.0242 | 22.9758
2013-02-24 | 19:45 | 2013-02-24 19:45 | 25.2511 | 56.4211 | 16.729 | 2013-02-24 19:46 | 13.009 | 30.0508 | 4.373 | 26.3703 | 0.91932 | 3526.3703 | 23.6297
2013-02-24 | 20:00 | 2013-02-24 20:00 | 25.7784 | 56.9484 | 16.729 | 2013-02-24 20:01 | 13.012 | 30.0577 | 4.469 | 26.8907 | 0.39895 | 3526.8907 | 23.1093
2013-02-24 | 20:15 | 2013-02-24 20:15 | 25.8683 | 57.0383 | 16.732 | 2013-02-24 20:16 | 13.018 | 30.0716 | 4.414 | 26.9667 | 0.32291 | 3526.9667 | 23.0333
2013-02-24 | 20:30 | 2013-02-24 20:30 | 25.9002 | 57.0702 | 16.732 | 2013-02-24 20:31 | 13.021 | 30.0785 | 4.235 | 26.9917 | 0.29794 | 3526.9917 | 23.0083
2013-02-24 | 20:45 | 2013-02-24 20:45 | 25.914 | 57.084 | 16.732 | 2013-02-24 20:46 | 13.024 | 30.0854 | 4.098 | 26.9986 | 0.29107 | 3526.9986 | 23.0014
2013-02-24 | 21:00 | 2013-02-24 21:00 | 25.9272 | 57.0972 | 16.73 | 2013-02-24 21:01 | 13.027 | 30.0924 | 3.867 | 27.0048 | 0.2848 | 3527.0048 | 22.9952
2013-02-24 | 21:15 | 2013-02-24 21:15 | 25.9317 | 57.1017 | 16.729 | 2013-02-24 21:16 | 13.028 | 30.0947 | 3.548 | 27.007 | 0.28261 | 3527.007 | 22.993
2013-02-24 | 21:30 | 2013-02-24 21:30 | 25.9396 | 57.1096 | 16.728 | 2013-02-24 21:31 | 13.031 | 30.1016 | 2.877 | 27.008 | 0.28164 | 3527.008 | 22.992
2013-02-24 | 21:45 | 2013-02-24 21:45 | 25.9412 | 57.1112 | 16.728 | 2013-02-24 21:46 | 13.031 | 30.1016 | 2.904 | 27.0096 | 0.28004 | 3527.0096 | 22.9904
2013-02-24 | 22:00 | 2013-02-24 22:00 | 25.9445 | 57.1145 | 16.727 | 2013-02-24 22:01 | 13.032 | 30.1039 | 2.851 | 27.0106 | 0.27905 | 3527.0106 | 22.9894
2013-02-24 | 22:15 | 2013-02-24 22:15 | 25.9468 | 57.1168 | 16.725 | 2013-02-24 22:16 | 13.033 | 30.1062 | 2.932 | 27.0106 | 0.27906 | 3527.0106 | 22.9894
2013-02-24 | 22:30 | 2013-02-24 22:30 | 25.9428 | 57.1128 | 16.725 | 2013-02-24 22:31 | 13.027 | 30.0924 | 3.104 | 27.0204 | 0.2692 | 3527.0204 | 22.9796
2013-02-24 | 22:45 | 2013-02-24 22:45 | 25.9466 | 57.1166 | 16.724 | 2013-02-24 22:46 | 13.029 | 30.097 | 3.239 | 27.0196 | 0.27002 | 3527.0196 | 22.9804
2013-02-24 | 23:00 | 2013-02-24 23:00 | 25.9461 | 57.1161 | 16.723 | 2013-02-24 23:01 | 13.029 | 30.097 | 3.261 | 27.0191 | 0.27052 | 3527.0191 | 22.9809
2013-02-24 | 23:15 | 2013-02-24 23:15 | 25.9497 | 57.1197 | 16.722 | 2013-02-24 23:16 | 13.029 | 30.097 | 3.419 | 27.0227 | 0.26692 | 3527.0227 | 22.9773
2013-02-24 | 23:30 | 2013-02-24 23:30 | 25.9501 | 57.1201 | 16.722 | 2013-02-24 23:31 | 13.029 | 30.097 | 3.158 | 27.0231 | 0.26652 | 3527.0231 | 22.9769
2013-02-24 | 23:45 | 2013-02-24 23:45 | 25.9559 | 57.1259 | 16.721 | 2013-02-24 23:46 | 13.03 | 30.0993 | 3.208 | 27.0266 | 0.26303 | 3527.0266 | 22.9734
2013-02-25 | 0:00 | 2013-02-25 | 25.9627 | 57.1327 | 16.721 | 2013-02-25 00:01 | 13.036 | 30.1132 | 2.695 | 27.0195 | 0.27009 | 3527.0195 | 22.9805
2013-02-25 | 0:15 | 2013-02-25 00:15 | 25.9737 | 57.1437 | 16.72 | 2013-02-25 00:16 | 13.041 | 30.1247 | 1.607 | 27.019 | 0.27064 | 3527.019 | 22.981
2013-02-25 | 0:30 | 2013-02-25 00:30 | 25.9728 | 57.1428 | 16.719 | 2013-02-25 00:31 | 13.04 | 30.1224 | 0.54 | 27.0204 | 0.26923 | 3527.0204 | 22.9796
2013-02-25 | 0:45 | 2013-02-25 00:45 | 25.9792 | 57.1492 | 16.719 | 2013-02-25 00:46 | 13.041 | 30.1247 | -0.18 | 27.0245 | 0.26514 | 3527.0245 | 22.9755
2013-02-25 | 1:00 | 2013-02-25 01:00 | 25.989 | 57.159 | 16.719 | 2013-02-25 01:01 | 13.048 | 30.1409 | -0.555 | 27.0181 | 0.27151 | 3527.0181 | 22.9819
2013-02-25 | 1:15 | 2013-02-25 01:15 | 25.9927 | 57.1627 | 16.719 | 2013-02-25 01:16 | 13.047 | 30.1386 | -0.649 | 27.0241 | 0.2655 | 3527.0241 | 22.9759
2013-02-25 | 1:30 | 2013-02-25 01:30 | 25.9954 | 57.1654 | 16.718 | 2013-02-25 01:31 | 13.051 | 30.1478 | -0.388 | 27.0176 | 0.27204 | 3527.0176 | 22.9824
2013-02-25 | 1:45 | 2013-02-25 01:45 | 25.9919 | 57.1619 | 16.718 | 2013-02-25 01:46 | 13.046 | 30.1363 | -0.533 | 27.0256 | 0.26399 | 3527.0256 | 22.9744
2013-02-25 | 2:00 | 2013-02-25 02:00 | 25.9878 | 57.1578 | 16.718 | 2013-02-25 02:01 | 13.042 | 30.127 | -0.303 | 27.0308 | 0.25885 | 3527.0308 | 22.9692
2013-02-25 | 2:15 | 2013-02-25 02:15 | 25.9856 | 57.1556 | 16.718 | 2013-02-25 02:16 | 13.039 | 30.1201 | -0.431 | 27.0355 | 0.25412 | 3527.0355 | 22.9645
2013-02-25 | 2:30 | 2013-02-25 02:30 | 25.9845 | 57.1545 | 16.718 | 2013-02-25 02:31 | 13.038 | 30.1178 | -0.573 | 27.0367 | 0.25291 | 3527.0367 | 22.9633
2013-02-25 | 2:45 | 2013-02-25 02:45 | 25.9788 | 57.1488 | 16.718 | 2013-02-25 02:46 | 13.031 | 30.1016 | 1.527 | 27.0472 | 0.24244 | 3527.0472 | 22.9528
2013-02-25 | 3:00 | 2013-02-25 03:00 | 25.9846 | 57.1546 | 16.718 | 2013-02-25 03:01 | 13.037 | 30.1155 | 2.149 | 27.0391 | 0.2505 | 3527.0391 | 22.9609
2013-02-25 | 3:15 | 2013-02-25 03:15 | 25.9841 | 57.1541 | 16.718 | 2013-02-25 03:16 | 13.036 | 30.1132 | 1.569 | 27.0409 | 0.24869 | 3527.0409 | 22.9591
2013-02-25 | 3:30 | 2013-02-25 03:30 | 25.9869 | 57.1569 | 16.718 | 2013-02-25 03:31 | 13.035 | 30.1109 | 0.947 | 27.046 | 0.24358 | 3527.046 | 22.954
2013-02-25 | 3:45 | 2013-02-25 03:45 | 24.7668 | 55.9368 | 16.727 | 2013-02-25 03:46 | 13.035 | 30.1109 | 0.311 | 25.826 | 1.4637 | 3525.8259 | 24.1741
2013-02-25 | 4:00 | 2013-02-25 04:00 | 25.8171 | 56.9871 | 16.728 | 2013-02-25 04:01 | 13.039 | 30.1201 | 0.12 | 26.867 | 0.42262 | 3526.867 | 23.133
2013-02-25 | 4:15 | 2013-02-25 04:15 | 25.9344 | 57.1044 | 16.731 | 2013-02-25 04:16 | 13.042 | 30.127 | -0.077 | 26.9774 | 0.31225 | 3526.9774 | 23.0226
2013-02-25 | 4:30 | 2013-02-25 04:30 | 25.9664 | 57.1364 | 16.73 | 2013-02-25 04:31 | 13.042 | 30.127 | -0.217 | 27.0094 | 0.28025 | 3527.0094 | 22.9906
2013-02-25 | 4:45 | 2013-02-25 04:45 | 25.9758 | 57.1458 | 16.73 | 2013-02-25 04:46 | 13.041 | 30.1247 | -0.262 | 27.0211 | 0.26854 | 3527.0211 | 22.9789
2013-02-25 | 5:00 | 2013-02-25 05:00 | 25.9826 | 57.1526 | 16.729 | 2013-02-25 05:01 | 13.04 | 30.1224 | -0.161 | 27.0302 | 0.25943 | 3527.0302 | 22.9698
2013-02-25 | 5:15 | 2013-02-25 05:15 | 25.9838 | 57.1538 | 16.728 | 2013-02-25 05:16 | 13.036 | 30.1132 | 0.345 | 27.0406 | 0.24899 | 3527.0406 | 22.9594
2013-02-25 | 5:30 | 2013-02-25 05:30 | 25.9845 | 57.1545 | 16.727 | 2013-02-25 05:31 | 13.039 | 30.1201 | 0.742 | 27.0344 | 0.25522 | 3527.0344 | 22.9656
2013-02-25 | 5:45 | 2013-02-25 05:45 | 25.986 | 57.156 | 16.726 | 2013-02-25 05:46 | 13.041 | 30.1247 | 0.926 | 27.0313 | 0.25834 | 3527.0313 | 22.9687
2013-02-25 | 6:00 | 2013-02-25 06:00 | 25.9849 | 57.1549 | 16.724 | 2013-02-25 06:01 | 13.04 | 30.1224 | 1.322 | 27.0325 | 0.25713 | 3527.0325 | 22.9675
2013-02-25 | 6:15 | 2013-02-25 06:15 | 25.9848 | 57.1548 | 16.724 | 2013-02-25 06:16 | 13.038 | 30.1178 | 1.604 | 27.037 | 0.25261 | 3527.037 | 22.963
2013-02-25 | 6:30 | 2013-02-25 06:30 | 25.9884 | 57.1584 | 16.723 | 2013-02-25 06:31 | 13.04 | 30.1224 | 2.59 | 27.036 | 0.25363 | 3527.036 | 22.964
2013-02-25 | 6:45 | 2013-02-25 06:45 | 25.9853 | 57.1553 | 16.722 | 2013-02-25 06:46 | 13.041 | 30.1247 | 5.522 | 27.0306 | 0.25904 | 3527.0306 | 22.9694
2013-02-25 | 7:00 | 2013-02-25 07:00 | 25.9883 | 57.1583 | 16.722 | 2013-02-25 07:01 | 13.043 | 30.1293 | 9.788 | 27.029 | 0.26066 | 3527.029 | 22.971
2013-02-25 | 7:15 | 2013-02-25 07:15 | 25.9893 | 57.1593 | 16.721 | 2013-02-25 07:16 | 13.042 | 30.127 | 13.038 | 27.0323 | 0.25735 | 3527.0323 | 22.9677
2013-02-25 | 7:30 | 2013-02-25 07:30 | 25.9879 | 57.1579 | 16.72 | 2013-02-25 07:31 | 13.04 | 30.1224 | 15.541 | 27.0355 | 0.25413 | 3527.0355 | 22.9645
2013-02-25 | 7:45 | 2013-02-25 07:45 | 25.9882 | 57.1582 | 16.72 | 2013-02-25 07:46 | 13.041 | 30.1247 | 18.003 | 27.0335 | 0.25614 | 3527.0335 | 22.9665
2013-02-25 | 8:00 | 2013-02-25 08:00 | 25.9857 | 57.1557 | 16.72 | 2013-02-25 08:01 | 13.039 | 30.1201 | 19.17 | 27.0356 | 0.25402 | 3527.0356 | 22.9644
2013-02-25 | 8:15 | 2013-02-25 08:15 | 24.6871 | 55.8571 | 16.731 | 2013-02-25 08:16 | 13.042 | 30.127 | 18.802 | 25.7301 | 1.5595 | 3525.7301 | 24.2699
2013-02-25 | 8:30 | 2013-02-25 08:30 | 25.8147 | 56.9847 | 16.73 | 2013-02-25 08:31 | 13.043 | 30.1293 | 19.842 | 26.8554 | 0.43426 | 3526.8554 | 23.1446
2013-02-25 | 8:45 | 2013-02-25 08:45 | 25.925 | 57.095 | 16.731 | 2013-02-25 08:46 | 13.041 | 30.1247 | 20.335 | 26.9703 | 0.31934 | 3526.9703 | 23.0297
2013-02-25 | 9:00 | 2013-02-25 09:00 | 25.547 | 56.717 | 16.74 | 2013-02-25 09:01 | 13.04 | 30.1224 | 20.956 | 26.5946 | 0.69503 | 3526.5946 | 23.4054
2013-02-25 | 9:15 | 2013-02-25 09:15 | 25.8727 | 57.0427 | 16.741 | 2013-02-25 09:16 | 13.04 | 30.1224 | 21.1 | 26.9203 | 0.36933 | 3526.9203 | 23.0797
2013-02-25 | 9:30 | 2013-02-25 09:30 | 25.9334 | 57.1034 | 16.742 | 2013-02-25 09:31 | 13.041 | 30.1247 | 21.585 | 26.9787 | 0.31094 | 3526.9787 | 23.0213
2013-02-25 | 9:45 | 2013-02-25 09:45 | 25.9605 | 57.1305 | 16.741 | 2013-02-25 09:46 | 13.042 | 30.127 | 21.135 | 27.0035 | 0.28615 | 3527.0035 | 22.9965
2013-02-25 | 10:00 | 2013-02-25 10:00 | 25.9721 | 57.1421 | 16.74 | 2013-02-25 10:01 | 13.046 | 30.1363 | 20.793 | 27.0058 | 0.28379 | 3527.0058 | 22.9942
2013-02-25 | 10:15 | 2013-02-25 10:15 | 25.978 | 57.148 | 16.737 | 2013-02-25 10:16 | 13.044 | 30.1316 | 21.257 | 27.0164 | 0.27327 | 3527.0164 | 22.9836
2013-02-25 | 10:30 | 2013-02-25 10:30 | 25.984 | 57.154 | 16.735 | 2013-02-25 10:31 | 13.047 | 30.1386 | 21.119 | 27.0154 | 0.2742 | 3527.0154 | 22.9846
2013-02-25 | 10:45 | 2013-02-25 10:45 | 25.9809 | 57.1509 | 16.734 | 2013-02-25 10:46 | 13.043 | 30.1293 | 20.682 | 27.0216 | 0.26806 | 3527.0216 | 22.9784
2013-02-25 | 11:00 | 2013-02-25 11:00 | 25.9783 | 57.1483 | 16.733 | 2013-02-25 11:01 | 13.039 | 30.1201 | 19.75 | 27.0282 | 0.26142 | 3527.0282 | 22.9718
2013-02-25 | 11:15 | 2013-02-25 11:15 | 25.3801 | 56.5501 | 16.74 | 2013-02-25 11:16 | 13.038 | 30.1178 | 19.422 | 26.4323 | 0.85731 | 3526.4323 | 23.5677
2013-02-25 | 11:30 | 2013-02-25 11:30 | 23.9124 | 55.0824 | 16.758 | 2013-02-25 11:31 | 13.037 | 30.1155 | 18.437 | 24.9669 | 2.3227 | 3524.9669 | 25.0331
2013-02-25 | 11:45 | 2013-02-25 11:45 | 25.7166 | 56.8866 | 16.75 | 2013-02-25 11:46 | 13.036 | 30.1132 | 17.221 | 26.7734 | 0.51619 | 3526.7734 | 23.2266
2013-02-25 | 12:00 | 2013-02-25 12:00 | 25.8734 | 57.0434 | 16.75 | 2013-02-25 12:01 | 13.029 | 30.097 | 15.762 | 26.9464 | 0.34322 | 3526.9464 | 23.0536
2013-02-25 | 12:15 | 2013-02-25 12:15 | 25.0221 | 56.1921 | 16.759 | 2013-02-25 12:16 | 13.03 | 30.0993 | 14.975 | 26.0928 | 1.1968 | 3526.0928 | 23.9072
2013-02-25 | 12:30 | 2013-02-25 12:30 | 25.7958 | 56.9658 | 16.755 | 2013-02-25 12:31 | 13.026 | 30.0901 | 15.106 | 26.8757 | 0.41389 | 3526.8757 | 23.1243
2013-02-25 | 12:45 | 2013-02-25 12:45 | 25.8854 | 57.0554 | 16.755 | 2013-02-25 12:46 | 13.021 | 30.0785 | 15.352 | 26.9769 | 0.31274 | 3526.9769 | 23.0231
2013-02-25 | 13:00 | 2013-02-25 13:00 | 25.9076 | 57.0776 | 16.754 | 2013-02-25 13:01 | 13.016 | 30.067 | 15.655 | 27.0106 | 0.27899 | 3527.0106 | 22.9894
2013-02-25 | 13:15 | 2013-02-25 13:15 | 25.9129 | 57.0829 | 16.753 | 2013-02-25 13:16 | 13.013 | 30.06 | 16.85 | 27.0229 | 0.26676 | 3527.0229 | 22.9771
2013-02-25 | 13:30 | 2013-02-25 13:30 | 25.9193 | 57.0893 | 16.751 | 2013-02-25 13:31 | 13.012 | 30.0577 | 17.628 | 27.0316 | 0.25805 | 3527.0316 | 22.9684
2013-02-25 | 13:45 | 2013-02-25 13:45 | 25.9189 | 57.0889 | 16.749 | 2013-02-25 13:46 | 13.007 | 30.0462 | 18.302 | 27.0427 | 0.2469 | 3527.0427 | 22.9573
2013-02-25 | 14:00 | 2013-02-25 14:00 | 25.9174 | 57.0874 | 16.746 | 2013-02-25 14:01 | 13.006 | 30.0439 | 18.841 | 27.0435 | 0.24609 | 3527.0435 | 22.9565
2013-02-25 | 14:15 | 2013-02-25 14:15 | 25.9205 | 57.0905 | 16.743 | 2013-02-25 14:16 | 13.005 | 30.0416 | 19.73 | 27.049 | 0.24068 | 3527.0489 | 22.9511
2013-02-25 | 14:30 | 2013-02-25 14:30 | 25.9214 | 57.0914 | 16.741 | 2013-02-25 14:31 | 13.005 | 30.0416 | 20.422 | 27.0498 | 0.23978 | 3527.0498 | 22.9502
2013-02-25 | 14:45 | 2013-02-25 14:45 | 25.9218 | 57.0918 | 16.738 | 2013-02-25 14:46 | 13.003 | 30.0369 | 20.624 | 27.0549 | 0.23476 | 3527.0549 | 22.9451
2013-02-25 | 15:00 | 2013-02-25 15:00 | 25.9203 | 57.0903 | 16.737 | 2013-02-25 15:01 | 13.002 | 30.0346 | 20.71 | 27.0557 | 0.23395 | 3527.0557 | 22.9443
2013-02-25 | 15:15 | 2013-02-25 15:15 | 25.9159 | 57.0859 | 16.735 | 2013-02-25 15:16 | 12.999 | 30.0277 | 20.562 | 27.0582 | 0.23142 | 3527.0582 | 22.9418
2013-02-25 | 15:30 | 2013-02-25 15:30 | 25.4388 | 56.6088 | 16.746 | 2013-02-25 15:31 | 12.998 | 30.0254 | 20.279 | 26.5834 | 0.70621 | 3526.5834 | 23.4166
2013-02-25 | 15:45 | 2013-02-25 15:45 | 25.8008 | 56.9708 | 16.744 | 2013-02-25 15:46 | 12.999 | 30.0277 | 19.533 | 26.9431 | 0.34652 | 3526.9431 | 23.0569
2013-02-25 | 16:00 | 2013-02-25 16:00 | 25.8582 | 57.0282 | 16.746 | 2013-02-25 16:01 | 12.995 | 30.0184 | 18.863 | 27.0098 | 0.27988 | 3527.0098 | 22.9902
2013-02-25 | 16:15 | 2013-02-25 16:15 | 25.8838 | 57.0538 | 16.746 | 2013-02-25 16:16 | 12.993 | 30.0138 | 18.181 | 27.04 | 0.24966 | 3527.04 | 22.96
2013-02-25 | 16:30 | 2013-02-25 16:30 | 25.8878 | 57.0578 | 16.743 | 2013-02-25 16:31 | 12.996 | 30.0208 | 17.406 | 27.037 | 0.25259 | 3527.037 | 22.963
2013-02-25 | 16:45 | 2013-02-25 16:45 | 25.8876 | 57.0576 | 16.742 | 2013-02-25 16:46 | 12.994 | 30.0161 | 16.573 | 27.0415 | 0.24817 | 3527.0415 | 22.9585
2013-02-25 | 17:00 | 2013-02-25 17:00 | 25.8861 | 57.0561 | 16.741 | 2013-02-25 17:01 | 12.992 | 30.0115 | 15.629 | 27.0446 | 0.24505 | 3527.0446 | 22.9554
2013-02-25 | 17:15 | 2013-02-25 17:15 | 25.8849 | 57.0549 | 16.74 | 2013-02-25 17:16 | 12.987 | 30 | 14.372 | 27.0549 | 0.2347 | 3527.0549 | 22.9451
2013-02-25 | 17:30 | 2013-02-25 17:30 | 25.8845 | 57.0545 | 16.738 | 2013-02-25 17:31 | 12.988 | 30.0023 | 12.834 | 27.0522 | 0.23741 | 3527.0522 | 22.9478
2013-02-25 | 17:45 | 2013-02-25 17:45 | 19.6884 | 50.8584 | 16.758 | 2013-02-25 17:46 | 12.987 | 30 | 10.817 | 20.8584 | 6.4312 | 3520.8584 | 29.1416
2013-02-25 | 18:00 | 2013-02-25 18:00 | 25.5977 | 56.7677 | 16.744 | 2013-02-25 18:01 | 12.99 | 30.0069 | 8.913 | 26.7608 | 0.52883 | 3526.7608 | 23.2392
2013-02-25 | 18:15 | 2013-02-25 18:15 | 25.8068 | 56.9768 | 16.744 | 2013-02-25 18:16 | 12.989 | 30.0046 | 7.452 | 26.9722 | 0.31742 | 3526.9722 | 23.0278
2013-02-25 | 18:30 | 2013-02-25 18:30 | 25.8499 | 57.0199 | 16.746 | 2013-02-25 18:31 | 12.992 | 30.0115 | 6.455 | 27.0084 | 0.28125 | 3527.0084 | 22.9916
2013-02-25 | 18:45 | 2013-02-25 18:45 | 25.8699 | 57.0399 | 16.744 | 2013-02-25 18:46 | 12.995 | 30.0184 | 5.822 | 27.0215 | 0.26818 | 3527.0215 | 22.9785
2013-02-25 | 19:00 | 2013-02-25 19:00 | 25.8787 | 57.0487 | 16.743 | 2013-02-25 19:01 | 12.999 | 30.0277 | 5.304 | 27.021 | 0.26862 | 3527.021 | 22.979
2013-02-25 | 19:15 | 2013-02-25 19:15 | 25.8885 | 57.0585 | 16.741 | 2013-02-25 19:16 | 13.004 | 30.0392 | 4.764 | 27.0193 | 0.27037 | 3527.0193 | 22.9807
2013-02-25 | 19:30 | 2013-02-25 19:30 | 25.8887 | 57.0587 | 16.74 | 2013-02-25 19:31 | 13 | 30.03 | 4.323 | 27.0287 | 0.26093 | 3527.0287 | 22.9713
2013-02-25 | 19:45 | 2013-02-25 19:45 | 25.8906 | 57.0606 | 16.738 | 2013-02-25 19:46 | 13.003 | 30.0369 | 4.018 | 27.0237 | 0.26596 | 3527.0237 | 22.9763
2013-02-25 | 20:00 | 2013-02-25 20:00 | 25.8866 | 57.0566 | 16.737 | 2013-02-25 20:01 | 13.003 | 30.0369 | 3.764 | 27.0197 | 0.26996 | 3527.0197 | 22.9803
2013-02-25 | 20:15 | 2013-02-25 20:15 | 25.8882 | 57.0582 | 16.735 | 2013-02-25 20:16 | 13.002 | 30.0346 | 3.539 | 27.0236 | 0.26605 | 3527.0236 | 22.9764
2013-02-25 | 20:30 | 2013-02-25 20:30 | 25.8897 | 57.0597 | 16.734 | 2013-02-25 20:31 | 13.002 | 30.0346 | 3.263 | 27.0251 | 0.26455 | 3527.0251 | 22.9749
2013-02-25 | 20:45 | 2013-02-25 20:45 | 25.8875 | 57.0575 | 16.732 | 2013-02-25 20:46 | 13.003 | 30.0369 | 2.885 | 27.0206 | 0.26906 | 3527.0206 | 22.9794
2013-02-25 | 21:00 | 2013-02-25 21:00 | 25.8906 | 57.0606 | 16.731 | 2013-02-25 21:01 | 13.004 | 30.0392 | 2.389 | 27.0214 | 0.26827 | 3527.0214 | 22.9786
2013-02-25 | 21:15 | 2013-02-25 21:15 | 25.8944 | 57.0644 | 16.731 | 2013-02-25 21:16 | 13.005 | 30.0416 | 2.06 | 27.0229 | 0.26678 | 3527.0228 | 22.9772
2013-02-25 | 21:30 | 2013-02-25 21:30 | 17.9832 | 49.1532 | 16.751 | 2013-02-25 21:31 | 13.007 | 30.0462 | 1.829 | 19.107 | 8.1826 | 3519.107 | 30.893
2013-02-25 | 21:45 | 2013-02-25 21:45 | 25.5625 | 56.7325 | 16.738 | 2013-02-25 21:46 | 13.007 | 30.0462 | 1.315 | 26.6863 | 0.6033 | 3526.6863 | 23.3137
2013-02-25 | 22:00 | 2013-02-25 22:00 | 25.2725 | 56.4425 | 16.753 | 2013-02-25 22:01 | 13.005 | 30.0416 | 1.198 | 26.401 | 0.88868 | 3526.401 | 23.599
2013-02-25 | 22:15 | 2013-02-25 22:15 | 25.7258 | 56.8958 | 16.751 | 2013-02-25 22:16 | 13.009 | 30.0508 | 1.223 | 26.845 | 0.44462 | 3526.845 | 23.155
2013-02-25 | 22:30 | 2013-02-25 22:30 | 25.8139 | 56.9839 | 16.75 | 2013-02-25 22:31 | 13.004 | 30.0392 | 1.181 | 26.9447 | 0.34497 | 3526.9447 | 23.0553
2013-02-25 | 22:45 | 2013-02-25 22:45 | 25.8447 | 57.0147 | 16.75 | 2013-02-25 22:46 | 13.005 | 30.0416 | 1.067 | 26.9732 | 0.31648 | 3526.9731 | 23.0269
2013-02-25 | 23:00 | 2013-02-25 23:00 | 25.8591 | 57.0291 | 16.748 | 2013-02-25 23:01 | 13 | 30.03 | 0.671 | 26.9991 | 0.29053 | 3526.9991 | 23.0009
2013-02-25 | 23:15 | 2013-02-25 23:15 | 25.8638 | 57.0338 | 16.746 | 2013-02-25 23:16 | 12.998 | 30.0254 | 0.214 | 27.0084 | 0.28121 | 3527.0084 | 22.9916
2013-02-25 | 23:30 | 2013-02-25 23:30 | 25.8681 | 57.0381 | 16.744 | 2013-02-25 23:31 | 12.998 | 30.0254 | 0.211 | 27.0127 | 0.27691 | 3527.0127 | 22.9873
2013-02-25 | 23:45 | 2013-02-25 23:45 | 25.8716 | 57.0416 | 16.742 | 2013-02-25 23:46 | 12.998 | 30.0254 | 0.253 | 27.0162 | 0.27341 | 3527.0162 | 22.9838
2013-02-26 | 0:00 | 2013-02-26 | 25.8727 | 57.0427 | 16.74 | 2013-02-26 00:01 | 12.995 | 30.0184 | 0.066 | 27.0242 | 0.26538 | 3527.0242 | 22.9758
2013-02-26 | 0:15 | 2013-02-26 00:15 | 25.8696 | 57.0396 | 16.738 | 2013-02-26 00:16 | 12.997 | 30.0231 | -0.134 | 27.0165 | 0.2731 | 3527.0165 | 22.9835
2013-02-26 | 0:30 | 2013-02-26 00:30 | 25.8647 | 57.0347 | 16.737 | 2013-02-26 00:31 | 12.988 | 30.0023 | -0.533 | 27.0324 | 0.25721 | 3527.0324 | 22.9676
2013-02-26 | 0:45 | 2013-02-26 00:45 | 25.8598 | 57.0298 | 16.736 | 2013-02-26 00:46 | 12.986 | 29.9977 | -0.954 | 27.0321 | 0.25749 | 3527.0321 | 22.9679
2013-02-26 | 1:00 | 2013-02-26 01:00 | 25.8579 | 57.0279 | 16.735 | 2013-02-26 01:01 | 12.984 | 29.993 | -1.526 | 27.0349 | 0.25477 | 3527.0349 | 22.9651
2013-02-26 | 1:15 | 2013-02-26 01:15 | 25.856 | 57.026 | 16.734 | 2013-02-26 01:16 | 12.983 | 29.9907 | -1.865 | 27.0353 | 0.25436 | 3527.0353 | 22.9647
2013-02-26 | 1:30 | 2013-02-26 01:30 | 25.8488 | 57.0188 | 16.733 | 2013-02-26 01:31 | 12.975 | 29.9722 | -2.401 | 27.0465 | 0.24308 | 3527.0466 | 22.9534
2013-02-26 | 1:45 | 2013-02-26 01:45 | 25.8482 | 57.0182 | 16.732 | 2013-02-26 01:46 | 12.973 | 29.9676 | -3.036 | 27.0506 | 0.23906 | 3527.0506 | 22.9494
2013-02-26 | 2:00 | 2013-02-26 02:00 | 25.8416 | 57.0116 | 16.731 | 2013-02-26 02:01 | 12.97 | 29.9607 | -3.472 | 27.0509 | 0.23873 | 3527.0509 | 22.9491
2013-02-26 | 2:15 | 2013-02-26 02:15 | 25.8444 | 57.0144 | 16.73 | 2013-02-26 02:16 | 12.972 | 29.9653 | -3.293 | 27.0491 | 0.24055 | 3527.0491 | 22.9509
2013-02-26 | 2:30 | 2013-02-26 02:30 | 25.8445 | 57.0145 | 16.731 | 2013-02-26 02:31 | 12.971 | 29.963 | -3.289 | 27.0515 | 0.23814 | 3527.0515 | 22.9485
2013-02-26 | 2:45 | 2013-02-26 02:45 | 25.843 | 57.013 | 16.729 | 2013-02-26 02:46 | 12.971 | 29.963 | -3.64 | 27.05 | 0.23964 | 3527.05 | 22.95
2013-02-26 | 3:00 | 2013-02-26 03:00 | 25.8428 | 57.0128 | 16.728 | 2013-02-26 03:01 | 12.968 | 29.9561 | -3.931 | 27.0567 | 0.23291 | 3527.0567 | 22.9433
2013-02-26 | 3:15 | 2013-02-26 03:15 | 25.8427 | 57.0127 | 16.727 | 2013-02-26 03:16 | 12.969 | 29.9584 | -4.147 | 27.0543 | 0.23532 | 3527.0543 | 22.9457
2013-02-26 | 3:30 | 2013-02-26 03:30 | 25.8443 | 57.0143 | 16.727 | 2013-02-26 03:31 | 12.971 | 29.963 | -4.259 | 27.0513 | 0.23834 | 3527.0513 | 22.9487
2013-02-26 | 3:45 | 2013-02-26 03:45 | 25.8403 | 57.0103 | 16.726 | 2013-02-26 03:46 | 12.964 | 29.9468 | -4.24 | 27.0635 | 0.22617 | 3527.0635 | 22.9365
2013-02-26 | 4:00 | 2013-02-26 04:00 | 25.8366 | 57.0066 | 16.726 | 2013-02-26 04:01 | 12.967 | 29.9538 | -4.255 | 27.0528 | 0.2368 | 3527.0528 | 22.9472
2013-02-26 | 4:15 | 2013-02-26 04:15 | 25.8349 | 57.0049 | 16.725 | 2013-02-26 04:16 | 12.963 | 29.9445 | -4.344 | 27.0604 | 0.22926 | 3527.0604 | 22.9396
2013-02-26 | 4:30 | 2013-02-26 04:30 | 25.837 | 57.007 | 16.725 | 2013-02-26 04:31 | 12.963 | 29.9445 | -4.422 | 27.0625 | 0.22716 | 3527.0625 | 22.9375
2013-02-26 | 4:45 | 2013-02-26 04:45 | 25.8336 | 57.0036 | 16.724 | 2013-02-26 04:46 | 12.963 | 29.9445 | -4.543 | 27.0591 | 0.23056 | 3527.0591 | 22.9409
2013-02-26 | 5:00 | 2013-02-26 05:00 | 25.8348 | 57.0048 | 16.724 | 2013-02-26 05:01 | 12.962 | 29.9422 | -4.516 | 27.0626 | 0.22705 | 3527.0626 | 22.9374
2013-02-26 | 5:15 | 2013-02-26 05:15 | 25.8362 | 57.0062 | 16.723 | 2013-02-26 05:16 | 12.968 | 29.9561 | -4.555 | 27.0501 | 0.23951 | 3527.0501 | 22.9499
2013-02-26 | 5:30 | 2013-02-26 05:30 | 25.8406 | 57.0106 | 16.723 | 2013-02-26 05:31 | 12.968 | 29.9561 | -4.78 | 27.0545 | 0.23511 | 3527.0545 | 22.9455
2013-02-26 | 5:45 | 2013-02-26 05:45 | 25.8444 | 57.0144 | 16.723 | 2013-02-26 05:46 | 12.971 | 29.963 | -4.241 | 27.0514 | 0.23824 | 3527.0514 | 22.9486
2013-02-26 | 6:00 | 2013-02-26 06:00 | 25.8425 | 57.0125 | 16.723 | 2013-02-26 06:01 | 12.968 | 29.9561 | -3.633 | 27.0564 | 0.23321 | 3527.0564 | 22.9436
2013-02-26 | 6:15 | 2013-02-26 06:15 | 25.8457 | 57.0157 | 16.722 | 2013-02-26 06:16 | 12.971 | 29.963 | -2.713 | 27.0527 | 0.23694 | 3527.0527 | 22.9473
2013-02-26 | 6:30 | 2013-02-26 06:30 | 25.8474 | 57.0174 | 16.722 | 2013-02-26 06:31 | 12.972 | 29.9653 | -0.85 | 27.0521 | 0.23755 | 3527.0521 | 22.9479
2013-02-26 | 6:45 | 2013-02-26 06:45 | 25.8503 | 57.0203 | 16.721 | 2013-02-26 06:46 | 12.973 | 29.9676 | 3.186 | 27.0527 | 0.23696 | 3527.0527 | 22.9473
2013-02-26 | 7:00 | 2013-02-26 07:00 | 25.8509 | 57.0209 | 16.721 | 2013-02-26 07:01 | 12.972 | 29.9653 | 9.622 | 27.0556 | 0.23405 | 3527.0556 | 22.9444
2013-02-26 | 7:15 | 2013-02-26 07:15 | 25.848 | 57.018 | 16.721 | 2013-02-26 07:16 | 12.968 | 29.9561 | 16.664 | 27.0619 | 0.22771 | 3527.0619 | 22.9381
2013-02-26 | 7:30 | 2013-02-26 07:30 | 25.8501 | 57.0201 | 16.721 | 2013-02-26 07:31 | 12.967 | 29.9538 | 21.389 | 27.0663 | 0.2233 | 3527.0663 | 22.9337
2013-02-26 | 7:45 | 2013-02-26 07:45 | 25.8519 | 57.0219 | 16.72 | 2013-02-26 07:46 | 12.972 | 29.9653 | 22.616 | 27.0566 | 0.23305 | 3527.0566 | 22.9434
2013-02-26 | 8:00 | 2013-02-26 08:00 | 25.8533 | 57.0233 | 16.72 | 2013-02-26 08:01 | 12.973 | 29.9676 | 23.463 | 27.0557 | 0.23396 | 3527.0557 | 22.9443
2013-02-26 | 8:15 | 2013-02-26 08:15 | 24.8075 | 55.9775 | 16.729 | 2013-02-26 08:16 | 12.976 | 29.9746 | 23.412 | 26.0029 | 1.2867 | 3526.0029 | 23.9971
2013-02-26 | 8:30 | 2013-02-26 08:30 | 25.7061 | 56.8761 | 16.731 | 2013-02-26 08:31 | 12.97 | 29.9607 | 22.415 | 26.9154 | 0.37423 | 3526.9154 | 23.0846
2013-02-26 | 8:45 | 2013-02-26 08:45 | 25.8004 | 56.9704 | 16.733 | 2013-02-26 08:46 | 12.97 | 29.9607 | 21.317 | 27.0097 | 0.27993 | 3527.0097 | 22.9903
2013-02-26 | 9:00 | 2013-02-26 09:00 | 25.8279 | 56.9979 | 16.734 | 2013-02-26 09:01 | 12.974 | 29.9699 | 20.895 | 27.028 | 0.26167 | 3527.028 | 22.972
2013-02-26 | 9:15 | 2013-02-26 09:15 | 25.8405 | 57.0105 | 16.733 | 2013-02-26 09:16 | 12.975 | 29.9722 | 20.966 | 27.0383 | 0.25138 | 3527.0383 | 22.9617
2013-02-26 | 9:30 | 2013-02-26 09:30 | 25.8461 | 57.0161 | 16.732 | 2013-02-26 09:31 | 12.974 | 29.9699 | 20.709 | 27.0462 | 0.24347 | 3527.0462 | 22.9538
2013-02-26 | 9:45 | 2013-02-26 09:45 | 24.9676 | 56.1376 | 16.738 | 2013-02-26 09:46 | 12.973 | 29.9676 | 20.251 | 26.17 | 1.1197 | 3526.17 | 23.83
2013-02-26 | 10:00 | 2013-02-26 10:00 | 25.7196 | 56.8896 | 16.74 | 2013-02-26 10:01 | 12.979 | 29.9815 | 19.86 | 26.9081 | 0.38152 | 3526.9081 | 23.0919
2013-02-26 | 10:15 | 2013-02-26 10:15 | 25.8087 | 56.9787 | 16.74 | 2013-02-26 10:16 | 12.98 | 29.9838 | 18.703 | 26.9949 | 0.29473 | 3526.9949 | 23.0051
2013-02-26 | 10:30 | 2013-02-26 10:30 | 25.841 | 57.011 | 16.74 | 2013-02-26 10:31 | 12.981 | 29.9861 | 17.785 | 27.0249 | 0.26474 | 3527.0249 | 22.9751
2013-02-26 | 10:45 | 2013-02-26 10:45 | 25.8529 | 57.0229 | 16.738 | 2013-02-26 10:46 | 12.985 | 29.9953 | 18.029 | 27.0276 | 0.26208 | 3527.0275 | 22.9725
2013-02-26 | 11:00 | 2013-02-26 11:00 | 25.8586 | 57.0286 | 16.737 | 2013-02-26 11:01 | 12.982 | 29.9884 | 17.678 | 27.0402 | 0.24945 | 3527.0402 | 22.9598
2013-02-26 | 11:15 | 2013-02-26 11:15 | 25.8582 | 57.0282 | 16.736 | 2013-02-26 11:16 | 12.984 | 29.993 | 16.771 | 27.0352 | 0.25447 | 3527.0352 | 22.9648
2013-02-26 | 11:30 | 2013-02-26 11:30 | 25.8616 | 57.0316 | 16.733 | 2013-02-26 11:31 | 12.979 | 29.9815 | 15.906 | 27.0501 | 0.23952 | 3527.0501 | 22.9499
2013-02-26 | 11:45 | 2013-02-26 11:45 | 25.3012 | 56.4712 | 16.745 | 2013-02-26 11:46 | 12.975 | 29.9722 | 14.807 | 26.499 | 0.79068 | 3526.499 | 23.501
2013-02-26 | 12:00 | 2013-02-26 12:00 | 25.7352 | 56.9052 | 16.744 | 2013-02-26 12:01 | 12.98 | 29.9838 | 13.757 | 26.9214 | 0.36823 | 3526.9214 | 23.0786
2013-02-26 | 12:15 | 2013-02-26 12:15 | 25.3519 | 56.5219 | 16.753 | 2013-02-26 12:16 | 12.979 | 29.9815 | 13.554 | 26.5404 | 0.74922 | 3526.5404 | 23.4596
2013-02-26 | 12:30 | 2013-02-26 12:30 | 25.7317 | 56.9017 | 16.752 | 2013-02-26 12:31 | 12.975 | 29.9722 | 13.641 | 26.9295 | 0.36018 | 3526.9295 | 23.0705
2013-02-26 | 12:45 | 2013-02-26 12:45 | 25.7964 | 56.9664 | 16.753 | 2013-02-26 12:46 | 12.974 | 29.9699 | 13.613 | 26.9965 | 0.29317 | 3526.9965 | 23.0035
2013-02-26 | 13:00 | 2013-02-26 13:00 | 25.8234 | 56.9934 | 16.752 | 2013-02-26 13:01 | 12.972 | 29.9653 | 13.734 | 27.0281 | 0.26155 | 3527.0281 | 22.9719
2013-02-26 | 13:15 | 2013-02-26 13:15 | 25.8314 | 57.0014 | 16.75 | 2013-02-26 13:16 | 12.972 | 29.9653 | 13.934 | 27.0361 | 0.25355 | 3527.0361 | 22.9639
2013-02-26 | 13:30 | 2013-02-26 13:30 | 25.8388 | 57.0088 | 16.747 | 2013-02-26 13:31 | 12.972 | 29.9653 | 14.158 | 27.0435 | 0.24615 | 3527.0435 | 22.9565
2013-02-26 | 13:45 | 2013-02-26 13:45 | 25.8491 | 57.0191 | 16.745 | 2013-02-26 13:46 | 12.974 | 29.9699 | 14.062 | 27.0492 | 0.24047 | 3527.0492 | 22.9508
2013-02-26 | 14:00 | 2013-02-26 14:00 | 25.8501 | 57.0201 | 16.743 | 2013-02-26 14:01 | 12.977 | 29.9769 | 14.411 | 27.0432 | 0.2464 | 3527.0432 | 22.9568
2013-02-26 | 14:15 | 2013-02-26 14:15 | 25.8578 | 57.0278 | 16.741 | 2013-02-26 14:16 | 12.974 | 29.9699 | 14.516 | 27.0579 | 0.23177 | 3527.0579 | 22.9421
2013-02-26 | 14:30 | 2013-02-26 14:30 | 25.8544 | 57.0244 | 16.74 | 2013-02-26 14:31 | 12.971 | 29.963 | 14.529 | 27.0614 | 0.22824 | 3527.0614 | 22.9386
2013-02-26 | 14:45 | 2013-02-26 14:45 | 25.857 | 57.027 | 16.737 | 2013-02-26 14:46 | 12.971 | 29.963 | 14.402 | 27.064 | 0.22564 | 3527.064 | 22.936
2013-02-26 | 15:00 | 2013-02-26 15:00 | 25.8599 | 57.0299 | 16.736 | 2013-02-26 15:01 | 12.972 | 29.9653 | 14.212 | 27.0646 | 0.22505 | 3527.0646 | 22.9354
2013-02-26 | 15:15 | 2013-02-26 15:15 | 25.8613 | 57.0313 | 16.735 | 2013-02-26 15:16 | 12.972 | 29.9653 | 14.133 | 27.066 | 0.22365 | 3527.066 | 22.934
2013-02-26 | 15:30 | 2013-02-26 15:30 | 25.8634 | 57.0334 | 16.735 | 2013-02-26 15:31 | 12.973 | 29.9676 | 14.135 | 27.0658 | 0.22386 | 3527.0658 | 22.9342
2013-02-26 | 15:45 | 2013-02-26 15:45 | 25.8627 | 57.0327 | 16.733 | 2013-02-26 15:46 | 12.972 | 29.9653 | 13.813 | 27.0674 | 0.22225 | 3527.0674 | 22.9326
2013-02-26 | 16:00 | 2013-02-26 16:00 | 25.8666 | 57.0366 | 16.732 | 2013-02-26 16:01 | 12.975 | 29.9722 | 13.695 | 27.0644 | 0.22528 | 3527.0644 | 22.9356
2013-02-26 | 16:15 | 2013-02-26 16:15 | 25.8694 | 57.0394 | 16.731 | 2013-02-26 16:16 | 12.976 | 29.9746 | 13.366 | 27.0648 | 0.22479 | 3527.0648 | 22.9352
2013-02-26 | 16:30 | 2013-02-26 16:30 | 25.8698 | 57.0398 | 16.73 | 2013-02-26 16:31 | 12.978 | 29.9792 | 13.025 | 27.0606 | 0.22901 | 3527.0606 | 22.9394
2013-02-26 | 16:45 | 2013-02-26 16:45 | 25.8661 | 57.0361 | 16.729 | 2013-02-26 16:46 | 12.974 | 29.9699 | 12.703 | 27.0662 | 0.22347 | 3527.0662 | 22.9338
2013-02-26 | 17:00 | 2013-02-26 17:00 | 25.8658 | 57.0358 | 16.729 | 2013-02-26 17:01 | 12.977 | 29.9769 | 12.077 | 27.0589 | 0.2307 | 3527.0589 | 22.9411
2013-02-26 | 17:15 | 2013-02-26 17:15 | 25.8679 | 57.0379 | 16.729 | 2013-02-26 17:16 | 12.977 | 29.9769 | 11.417 | 27.061 | 0.2286 | 3527.061 | 22.939
2013-02-26 | 17:30 | 2013-02-26 17:30 | 25.8693 | 57.0393 | 16.727 | 2013-02-26 17:31 | 12.978 | 29.9792 | 10.629 | 27.0601 | 0.22951 | 3527.0601 | 22.9399
2013-02-26 | 17:45 | 2013-02-26 17:45 | 25.8728 | 57.0428 | 16.727 | 2013-02-26 17:46 | 12.98 | 29.9838 | 9.46 | 27.059 | 0.23063 | 3527.059 | 22.941
2013-02-26 | 18:00 | 2013-02-26 18:00 | 25.8779 | 57.0479 | 16.726 | 2013-02-26 18:01 | 12.982 | 29.9884 | 8.417 | 27.0595 | 0.23015 | 3527.0595 | 22.9405
2013-02-26 | 18:15 | 2013-02-26 18:15 | 25.8804 | 57.0504 | 16.725 | 2013-02-26 18:16 | 12.984 | 29.993 | 7.725 | 27.0574 | 0.23227 | 3527.0574 | 22.9426
2013-02-26 | 18:30 | 2013-02-26 18:30 | 25.8825 | 57.0525 | 16.726 | 2013-02-26 18:31 | 12.989 | 30.0046 | 7.251 | 27.0479 | 0.24172 | 3527.0479 | 22.9521
2013-02-26 | 18:45 | 2013-02-26 18:45 | 25.8848 | 57.0548 | 16.725 | 2013-02-26 18:46 | 12.992 | 30.0115 | 6.755 | 27.0433 | 0.24635 | 3527.0433 | 22.9567
2013-02-26 | 19:00 | 2013-02-26 19:00 | 25.8904 | 57.0604 | 16.724 | 2013-02-26 19:01 | 12.994 | 30.0161 | 6.153 | 27.0443 | 0.24537 | 3527.0443 | 22.9557
2013-02-26 | 19:15 | 2013-02-26 19:15 | 25.889 | 57.059 | 16.723 | 2013-02-26 19:16 | 12.995 | 30.0184 | 5.911 | 27.0405 | 0.24908 | 3527.0406 | 22.9594
2013-02-26 | 19:30 | 2013-02-26 19:30 | 25.8903 | 57.0603 | 16.723 | 2013-02-26 19:31 | 12.999 | 30.0277 | 5.828 | 27.0326 | 0.25702 | 3527.0326 | 22.9674
2013-02-26 | 19:45 | 2013-02-26 19:45 | 25.8932 | 57.0632 | 16.723 | 2013-02-26 19:46 | 12.999 | 30.0277 | 5.979 | 27.0355 | 0.25412 | 3527.0355 | 22.9645
2013-02-26 | 20:00 | 2013-02-26 20:00 | 25.8972 | 57.0672 | 16.722 | 2013-02-26 20:01 | 13.003 | 30.0369 | 5.871 | 27.0303 | 0.25936 | 3527.0303 | 22.9697
2013-02-26 | 20:15 | 2013-02-26 20:15 | 25.902 | 57.072 | 16.722 | 2013-02-26 20:16 | 13.006 | 30.0439 | 5.491 | 27.0281 | 0.26149 | 3527.0281 | 22.9719
2013-02-26 | 20:30 | 2013-02-26 20:30 | 25.905 | 57.075 | 16.722 | 2013-02-26 20:31 | 13.008 | 30.0485 | 4.929 | 27.0265 | 0.26311 | 3527.0265 | 22.9735
2013-02-26 | 20:45 | 2013-02-26 20:45 | 25.9104 | 57.0804 | 16.722 | 2013-02-26 20:46 | 13.009 | 30.0508 | 5.087 | 27.0296 | 0.26002 | 3527.0296 | 22.9704
2013-02-26 | 21:00 | 2013-02-26 21:00 | 25.9153 | 57.0853 | 16.721 | 2013-02-26 21:01 | 13.017 | 30.0693 | 5.605 | 27.016 | 0.2736 | 3527.016 | 22.984
2013-02-26 | 21:15 | 2013-02-26 21:15 | 25.9161 | 57.0861 | 16.722 | 2013-02-26 21:16 | 13.015 | 30.0647 | 5.953 | 27.0215 | 0.26818 | 3527.0215 | 22.9785
2013-02-26 | 21:30 | 2013-02-26 21:30 | 25.5319 | 56.7019 | 16.73 | 2013-02-26 21:31 | 13.015 | 30.0647 | 6.309 | 26.6373 | 0.65238 | 3526.6373 | 23.3627
2013-02-26 | 21:45 | 2013-02-26 21:45 | 25.8255 | 56.9955 | 16.732 | 2013-02-26 21:46 | 13.019 | 30.0739 | 6.589 | 26.9216 | 0.36802 | 3526.9216 | 23.0784
2013-02-26 | 22:00 | 2013-02-26 22:00 | 25.8838 | 57.0538 | 16.733 | 2013-02-26 22:01 | 13.018 | 30.0716 | 6.608 | 26.9822 | 0.30741 | 3526.9822 | 23.0178
2013-02-26 | 22:15 | 2013-02-26 22:15 | 25.9067 | 57.0767 | 16.734 | 2013-02-26 22:16 | 13.021 | 30.0785 | 6.402 | 26.9982 | 0.29144 | 3526.9982 | 23.0018
2013-02-26 | 22:30 | 2013-02-26 22:30 | 25.9125 | 57.0825 | 16.732 | 2013-02-26 22:31 | 13.021 | 30.0785 | 6.227 | 27.004 | 0.28564 | 3527.004 | 22.996
2013-02-26 | 22:45 | 2013-02-26 22:45 | 20.9026 | 52.0726 | 16.732 | 2013-02-26 22:46 | 13.02 | 30.0762 | 6.205 | 21.9964 | 5.2932 | 3521.9964 | 28.0036
2013-02-26 | 23:00 | 2013-02-26 23:00 | 25.5542 | 56.7242 | 16.74 | 2013-02-26 23:01 | 13.026 | 30.0901 | 6.113 | 26.6341 | 0.65549 | 3526.6341 | 23.3659
2013-02-26 | 23:15 | 2013-02-26 23:15 | 25.8373 | 57.0073 | 16.741 | 2013-02-26 23:16 | 13.026 | 30.0901 | 5.992 | 26.9172 | 0.37239 | 3526.9172 | 23.0828
2013-02-26 | 23:30 | 2013-02-26 23:30 | 25.8961 | 57.0661 | 16.741 | 2013-02-26 23:31 | 13.027 | 30.0924 | 5.74 | 26.9737 | 0.3159 | 3526.9737 | 23.0263
2013-02-26 | 23:45 | 2013-02-26 23:45 | 25.9182 | 57.0882 | 16.741 | 2013-02-26 23:46 | 13.026 | 30.0901 | 5.624 | 26.9981 | 0.29149 | 3526.9981 | 23.0019
2013-02-27 | 0:00 | 2013-02-27 | 25.9251 | 57.0951 | 16.74 | 2013-02-27 00:01 | 13.025 | 30.0877 | 5.511 | 27.0074 | 0.28228 | 3527.0073 | 22.9927
2013-02-27 | 0:15 | 2013-02-27 00:15 | 25.9301 | 57.1001 | 16.737 | 2013-02-27 00:16 | 13.022 | 30.0808 | 5.669 | 27.0193 | 0.27035 | 3527.0193 | 22.9807
2013-02-27 | 0:30 | 2013-02-27 00:30 | 25.9359 | 57.1059 | 16.737 | 2013-02-27 00:31 | 13.026 | 30.0901 | 5.784 | 27.0158 | 0.27379 | 3527.0158 | 22.9842
2013-02-27 | 0:45 | 2013-02-27 00:45 | 25.9405 | 57.1105 | 16.735 | 2013-02-27 00:46 | 13.025 | 30.0877 | 5.713 | 27.0228 | 0.26688 | 3527.0228 | 22.9772
2013-02-27 | 1:00 | 2013-02-27 01:00 | 25.9428 | 57.1128 | 16.733 | 2013-02-27 01:01 | 13.025 | 30.0877 | 5.484 | 27.0251 | 0.26458 | 3527.0251 | 22.9749
2013-02-27 | 1:15 | 2013-02-27 01:15 | 25.9462 | 57.1162 | 16.732 | 2013-02-27 01:16 | 13.026 | 30.0901 | 5.437 | 27.0261 | 0.26349 | 3527.0261 | 22.9739
2013-02-27 | 1:30 | 2013-02-27 01:30 | 25.9474 | 57.1174 | 16.731 | 2013-02-27 01:31 | 13.027 | 30.0924 | 5.218 | 27.025 | 0.2646 | 3527.025 | 22.975
2013-02-27 | 1:45 | 2013-02-27 01:45 | 25.9534 | 57.1234 | 16.729 | 2013-02-27 01:46 | 13.026 | 30.0901 | 5.064 | 27.0333 | 0.25629 | 3527.0333 | 22.9667
2013-02-27 | 2:00 | 2013-02-27 02:00 | 25.9578 | 57.1278 | 16.728 | 2013-02-27 02:01 | 13.027 | 30.0924 | 4.921 | 27.0354 | 0.2542 | 3527.0354 | 22.9646
2013-02-27 | 2:15 | 2013-02-27 02:15 | 25.9564 | 57.1264 | 16.728 | 2013-02-27 02:16 | 13.026 | 30.0901 | 5.309 | 27.0363 | 0.25329 | 3527.0363 | 22.9637
2013-02-27 | 2:30 | 2013-02-27 02:30 | 25.9578 | 57.1278 | 16.727 | 2013-02-27 02:31 | 13.027 | 30.0924 | 5.234 | 27.0354 | 0.2542 | 3527.0354 | 22.9646
2013-02-27 | 2:45 | 2013-02-27 02:45 | 25.9632 | 57.1332 | 16.727 | 2013-02-27 02:46 | 13.029 | 30.097 | 5.079 | 27.0362 | 0.25342 | 3527.0362 | 22.9638
2013-02-27 | 3:00 | 2013-02-27 03:00 | 25.9567 | 57.1267 | 16.726 | 2013-02-27 03:01 | 13.024 | 30.0854 | 5.236 | 27.0413 | 0.24837 | 3527.0413 | 22.9587
2013-02-27 | 3:15 | 2013-02-27 03:15 | 25.9591 | 57.1291 | 16.725 | 2013-02-27 03:16 | 13.023 | 30.0831 | 5.435 | 27.046 | 0.24366 | 3527.046 | 22.954
2013-02-27 | 3:30 | 2013-02-27 03:30 | 25.9597 | 57.1297 | 16.724 | 2013-02-27 03:31 | 13.024 | 30.0854 | 5.511 | 27.0443 | 0.24537 | 3527.0443 | 22.9557
2013-02-27 | 3:45 | 2013-02-27 03:45 | 25.9682 | 57.1382 | 16.725 | 2013-02-27 03:46 | 13.028 | 30.0947 | 5.48 | 27.0435 | 0.24611 | 3527.0435 | 22.9565
2013-02-27 | 4:00 | 2013-02-27 04:00 | 25.9713 | 57.1413 | 16.724 | 2013-02-27 04:01 | 13.03 | 30.0993 | 5.353 | 27.042 | 0.24763 | 3527.042 | 22.958
2013-02-27 | 4:15 | 2013-02-27 04:15 | 25.9705 | 57.1405 | 16.723 | 2013-02-27 04:16 | 13.031 | 30.1016 | 5.274 | 27.0389 | 0.25074 | 3527.0389 | 22.9611
2013-02-27 | 4:30 | 2013-02-27 04:30 | 25.9793 | 57.1493 | 16.723 | 2013-02-27 04:31 | 13.033 | 30.1062 | 5.231 | 27.0431 | 0.24656 | 3527.0431 | 22.9569
2013-02-27 | 4:45 | 2013-02-27 04:45 | 25.9821 | 57.1521 | 16.722 | 2013-02-27 04:46 | 13.037 | 30.1155 | 5.168 | 27.0366 | 0.253 | 3527.0366 | 22.9634
2013-02-27 | 5:00 | 2013-02-27 05:00 | 25.9864 | 57.1564 | 16.722 | 2013-02-27 05:01 | 13.038 | 30.1178 | 5.058 | 27.0386 | 0.25101 | 3527.0386 | 22.9614
2013-02-27 | 5:15 | 2013-02-27 05:15 | 25.9889 | 57.1589 | 16.722 | 2013-02-27 05:16 | 13.038 | 30.1178 | 4.834 | 27.0411 | 0.24851 | 3527.0411 | 22.9589
2013-02-27 | 5:30 | 2013-02-27 05:30 | 25.9888 | 57.1588 | 16.721 | 2013-02-27 05:31 | 13.037 | 30.1155 | 4.702 | 27.0433 | 0.2463 | 3527.0433 | 22.9567
2013-02-27 | 5:45 | 2013-02-27 05:45 | 25.9911 | 57.1611 | 16.721 | 2013-02-27 05:46 | 13.041 | 30.1247 | 4.68 | 27.0364 | 0.25324 | 3527.0364 | 22.9636
2013-02-27 | 6:00 | 2013-02-27 06:00 | 25.9918 | 57.1618 | 16.721 | 2013-02-27 06:01 | 13.04 | 30.1224 | 4.608 | 27.0394 | 0.25023 | 3527.0394 | 22.9606
2013-02-27 | 6:15 | 2013-02-27 06:15 | 25.9941 | 57.1641 | 16.72 | 2013-02-27 06:16 | 13.041 | 30.1247 | 4.584 | 27.0394 | 0.25024 | 3527.0394 | 22.9606
2013-02-27 | 6:30 | 2013-02-27 06:30 | 25.9981 | 57.1681 | 16.72 | 2013-02-27 06:31 | 13.047 | 30.1386 | 4.925 | 27.0295 | 0.2601 | 3527.0295 | 22.9705
2013-02-27 | 6:45 | 2013-02-27 06:45 | 26.0044 | 57.1744 | 16.72 | 2013-02-27 06:46 | 13.048 | 30.1409 | 7.881 | 27.0335 | 0.25611 | 3527.0335 | 22.9665
2013-02-27 | 7:00 | 2013-02-27 07:00 | 26.0075 | 57.1775 | 16.72 | 2013-02-27 07:01 | 13.051 | 30.1478 | 10.55 | 27.0297 | 0.25994 | 3527.0297 | 22.9703
2013-02-27 | 7:15 | 2013-02-27 07:15 | 26.0122 | 57.1822 | 16.719 | 2013-02-27 07:16 | 13.053 | 30.1524 | 12.233 | 27.0298 | 0.25986 | 3527.0298 | 22.9702
2013-02-27 | 7:30 | 2013-02-27 07:30 | 26.0151 | 57.1851 | 16.719 | 2013-02-27 07:31 | 13.055 | 30.1571 | 13.993 | 27.0281 | 0.26158 | 3527.028 | 22.972
2013-02-27 | 7:45 | 2013-02-27 07:45 | 26.0219 | 57.1919 | 16.719 | 2013-02-27 07:46 | 13.056 | 30.1594 | 14.995 | 27.0325 | 0.25709 | 3527.0325 | 22.9675
2013-02-27 | 8:00 | 2013-02-27 08:00 | 25.0865 | 56.2565 | 16.728 | 2013-02-27 08:01 | 13.06 | 30.1686 | 15.514 | 26.0879 | 1.2017 | 3526.0879 | 23.9121
2013-02-27 | 8:15 | 2013-02-27 08:15 | 25.8922 | 57.0622 | 16.729 | 2013-02-27 08:16 | 13.059 | 30.1663 | 15.678 | 26.8959 | 0.39372 | 3526.8959 | 23.1041
2013-02-27 | 8:30 | 2013-02-27 08:30 | 25.9822 | 57.1522 | 16.732 | 2013-02-27 08:31 | 13.062 | 30.1732 | 16.661 | 26.979 | 0.31065 | 3526.979 | 23.021
2013-02-27 | 8:45 | 2013-02-27 08:45 | 26.013 | 57.183 | 16.732 | 2013-02-27 08:46 | 13.064 | 30.1778 | 16.799 | 27.0052 | 0.28447 | 3527.0052 | 22.9948
2013-02-27 | 9:00 | 2013-02-27 09:00 | 26.0148 | 57.1848 | 16.731 | 2013-02-27 09:01 | 13.062 | 30.1732 | 17.056 | 27.0116 | 0.27805 | 3527.0116 | 22.9884
2013-02-27 | 9:15 | 2013-02-27 09:15 | 26.0265 | 57.1965 | 16.73 | 2013-02-27 09:16 | 13.068 | 30.1871 | 17.333 | 27.0094 | 0.28021 | 3527.0094 | 22.9906
2013-02-27 | 9:30 | 2013-02-27 09:30 | 26.0325 | 57.2025 | 16.729 | 2013-02-27 09:31 | 13.068 | 30.1871 | 17.75 | 27.0154 | 0.27421 | 3527.0154 | 22.9846
2013-02-27 | 9:45 | 2013-02-27 09:45 | 26.0172 | 57.1872 | 16.729 | 2013-02-27 09:46 | 13.064 | 30.1778 | 17.231 | 27.0094 | 0.28027 | 3527.0094 | 22.9906
2013-02-27 | 10:00 | 2013-02-27 10:00 | 26.024 | 57.194 | 16.728 | 2013-02-27 10:01 | 13.068 | 30.1871 | 17.13 | 27.0069 | 0.28271 | 3527.0069 | 22.9931
2013-02-27 | 10:15 | 2013-02-27 10:15 | 26.0273 | 57.1973 | 16.727 | 2013-02-27 10:16 | 13.065 | 30.1802 | 16.608 | 27.0171 | 0.27248 | 3527.0172 | 22.9828
2013-02-27 | 10:30 | 2013-02-27 10:30 | 26.0295 | 57.1995 | 16.726 | 2013-02-27 10:31 | 13.065 | 30.1802 | 15.985 | 27.0193 | 0.27028 | 3527.0194 | 22.9806
2013-02-27 | 10:45 | 2013-02-27 10:45 | 26.0317 | 57.2017 | 16.725 | 2013-02-27 10:46 | 13.069 | 30.1894 | 15.176 | 27.0123 | 0.27732 | 3527.0123 | 22.9877
2013-02-27 | 11:00 | 2013-02-27 11:00 | 26.0285 | 57.1985 | 16.724 | 2013-02-27 11:01 | 13.065 | 30.1802 | 15.056 | 27.0184 | 0.27128 | 3527.0183 | 22.9817
2013-02-27 | 11:15 | 2013-02-27 11:15 | 26.0284 | 57.1984 | 16.724 | 2013-02-27 11:16 | 13.066 | 30.1825 | 14.244 | 27.0159 | 0.27369 | 3527.0159 | 22.9841
2013-02-27 | 11:30 | 2013-02-27 11:30 | 26.0288 | 57.1988 | 16.723 | 2013-02-27 11:31 | 13.066 | 30.1825 | 13.805 | 27.0163 | 0.27329 | 3527.0163 | 22.9837
2013-02-27 | 11:45 | 2013-02-27 11:45 | 26.0239 | 57.1939 | 16.722 | 2013-02-27 11:46 | 13.06 | 30.1686 | 13.081 | 27.0253 | 0.26433 | 3527.0253 | 22.9747
2013-02-27 | 12:00 | 2013-02-27 12:00 | 26.0214 | 57.1914 | 16.722 | 2013-02-27 12:01 | 13.061 | 30.1709 | 12.275 | 27.0205 | 0.26914 | 3527.0205 | 22.9795
2013-02-27 | 12:15 | 2013-02-27 12:15 | 26.0258 | 57.1958 | 16.721 | 2013-02-27 12:16 | 13.059 | 30.1663 | 12.13 | 27.0295 | 0.26012 | 3527.0295 | 22.9705
2013-02-27 | 12:30 | 2013-02-27 12:30 | 26.0185 | 57.1885 | 16.721 | 2013-02-27 12:31 | 13.057 | 30.1617 | 12.2 | 27.0268 | 0.2628 | 3527.0268 | 22.9732
2013-02-27 | 12:45 | 2013-02-27 12:45 | 26.019 | 57.189 | 16.721 | 2013-02-27 12:46 | 13.058 | 30.164 | 12.349 | 27.025 | 0.26461 | 3527.025 | 22.975
2013-02-27 | 13:00 | 2013-02-27 13:00 | 26.0149 | 57.1849 | 16.721 | 2013-02-27 13:01 | 13.056 | 30.1594 | 12.684 | 27.0255 | 0.26409 | 3527.0255 | 22.9745
2013-02-27 | 13:15 | 2013-02-27 13:15 | 26.0131 | 57.1831 | 16.721 | 2013-02-27 13:16 | 13.051 | 30.1478 | 13.127 | 27.0353 | 0.25434 | 3527.0353 | 22.9647
2013-02-27 | 13:30 | 2013-02-27 13:30 | 26.0146 | 57.1846 | 16.721 | 2013-02-27 13:31 | 13.055 | 30.1571 | 13.389 | 27.0276 | 0.26208 | 3527.0275 | 22.9725
2013-02-27 | 13:45 | 2013-02-27 13:45 | 26.0116 | 57.1816 | 16.72 | 2013-02-27 13:46 | 13.05 | 30.1455 | 13.51 | 27.0361 | 0.25353 | 3527.0361 | 22.9639
2013-02-27 | 14:00 | 2013-02-27 14:00 | 26.0076 | 57.1776 | 16.72 | 2013-02-27 14:01 | 13.047 | 30.1386 | 13.245 | 27.039 | 0.2506 | 3527.039 | 22.961
2013-02-27 | 14:15 | 2013-02-27 14:15 | 26.0063 | 57.1763 | 16.72 | 2013-02-27 14:16 | 13.045 | 30.134 | 12.893 | 27.0423 | 0.24728 | 3527.0424 | 22.9576
2013-02-27 | 14:30 | 2013-02-27 14:30 | 26.0102 | 57.1802 | 16.72 | 2013-02-27 14:31 | 13.048 | 30.1409 | 12.981 | 27.0393 | 0.25031 | 3527.0393 | 22.9607
2013-02-27 | 14:45 | 2013-02-27 14:45 | 26.0141 | 57.1841 | 16.72 | 2013-02-27 14:46 | 13.047 | 30.1386 | 13.119 | 27.0455 | 0.2441 | 3527.0455 | 22.9545
2013-02-27 | 15:00 | 2013-02-27 15:00 | 26.0221 | 57.1921 | 16.719 | 2013-02-27 15:01 | 13.052 | 30.1501 | 13.182 | 27.042 | 0.24765 | 3527.042 | 22.958
2013-02-27 | 15:15 | 2013-02-27 15:15 | 26.0214 | 57.1914 | 16.719 | 2013-02-27 15:16 | 13.053 | 30.1524 | 13.122 | 27.039 | 0.25066 | 3527.039 | 22.961
2013-02-27 | 15:30 | 2013-02-27 15:30 | 26.0238 | 57.1938 | 16.719 | 2013-02-27 15:31 | 13.054 | 30.1547 | 13.208 | 27.0391 | 0.25057 | 3527.0391 | 22.9609
2013-02-27 | 15:45 | 2013-02-27 15:45 | 26.0258 | 57.1958 | 16.719 | 2013-02-27 15:46 | 13.054 | 30.1547 | 13.275 | 27.0411 | 0.24857 | 3527.0411 | 22.9589
2013-02-27 | 16:00 | 2013-02-27 16:00 | 26.0325 | 57.2025 | 16.719 | 2013-02-27 16:01 | 13.06 | 30.1686 | 13.191 | 27.0339 | 0.25573 | 3527.0339 | 22.9661
2013-02-27 | 16:15 | 2013-02-27 16:15 | 25.5129 | 56.6829 | 16.728 | 2013-02-27 16:16 | 13.058 | 30.164 | 13.094 | 26.5189 | 0.77071 | 3526.5189 | 23.4811
2013-02-27 | 16:30 | 2013-02-27 16:30 | 25.9213 | 57.0913 | 16.73 | 2013-02-27 16:31 | 13.059 | 30.1663 | 12.792 | 26.925 | 0.36462 | 3526.925 | 23.075
2013-02-27 | 16:45 | 2013-02-27 16:45 | 25.9871 | 57.1571 | 16.731 | 2013-02-27 16:46 | 13.06 | 30.1686 | 12.386 | 26.9885 | 0.30113 | 3526.9885 | 23.0115
2013-02-27 | 17:00 | 2013-02-27 17:00 | 26.0057 | 57.1757 | 16.73 | 2013-02-27 17:01 | 13.057 | 30.1617 | 11.845 | 27.014 | 0.2756 | 3527.014 | 22.986
2013-02-27 | 17:15 | 2013-02-27 17:15 | 26.0063 | 57.1763 | 16.729 | 2013-02-27 17:16 | 13.056 | 30.1594 | 11.186 | 27.0169 | 0.27269 | 3527.0169 | 22.9831
2013-02-27 | 17:30 | 2013-02-27 17:30 | 26.0136 | 57.1836 | 16.728 | 2013-02-27 17:31 | 13.057 | 30.1617 | 10.437 | 27.0219 | 0.2677 | 3527.0219 | 22.9781
2013-02-27 | 17:45 | 2013-02-27 17:45 | 26.0201 | 57.1901 | 16.727 | 2013-02-27 17:46 | 13.055 | 30.1571 | 9.21 | 27.033 | 0.25658 | 3527.0331 | 22.9669
2013-02-27 | 18:00 | 2013-02-27 18:00 | 23.6642 | 54.8342 | 16.742 | 2013-02-27 18:01 | 13.053 | 30.1524 | 7.745 | 24.6818 | 2.6079 | 3524.6818 | 25.3182
2013-02-27 | 18:15 | 2013-02-27 18:15 | 25.8198 | 56.9898 | 16.736 | 2013-02-27 18:16 | 13.056 | 30.1594 | 6.273 | 26.8304 | 0.45919 | 3526.8304 | 23.1696
2013-02-27 | 18:30 | 2013-02-27 18:30 | 25.9644 | 57.1344 | 16.737 | 2013-02-27 18:31 | 13.059 | 30.1663 | 5.568 | 26.9681 | 0.32152 | 3526.9681 | 23.0319
2013-02-27 | 18:45 | 2013-02-27 18:45 | 26.007 | 57.177 | 16.738 | 2013-02-27 18:46 | 13.064 | 30.1778 | 5.678 | 26.9992 | 0.29047 | 3526.9992 | 23.0008
2013-02-27 | 19:00 | 2013-02-27 19:00 | 26.0262 | 57.1962 | 16.737 | 2013-02-27 19:01 | 13.068 | 30.1871 | 4.891 | 27.0091 | 0.28051 | 3527.0091 | 22.9909
2013-02-27 | 19:15 | 2013-02-27 19:15 | 26.0414 | 57.2114 | 16.735 | 2013-02-27 19:16 | 13.075 | 30.2033 | 3.78 | 27.0081 | 0.28148 | 3527.0082 | 22.9918
2013-02-27 | 19:30 | 2013-02-27 19:30 | 26.05 | 57.22 | 16.734 | 2013-02-27 19:31 | 13.076 | 30.2056 | 2.559 | 27.0144 | 0.27519 | 3527.0144 | 22.9856
2013-02-27 | 19:45 | 2013-02-27 19:45 | 26.0491 | 57.2191 | 16.733 | 2013-02-27 19:46 | 13.076 | 30.2056 | 1.66 | 27.0135 | 0.27609 | 3527.0135 | 22.9865
2013-02-27 | 20:00 | 2013-02-27 20:00 | 26.0468 | 57.2168 | 16.731 | 2013-02-27 20:01 | 13.072 | 30.1963 | 1.287 | 27.0205 | 0.26915 | 3527.0205 | 22.9795
2013-02-27 | 20:15 | 2013-02-27 20:15 | 26.0465 | 57.2165 | 16.73 | 2013-02-27 20:16 | 13.073 | 30.1986 | 2.454 | 27.0179 | 0.27176 | 3527.0179 | 22.9821
2013-02-27 | 20:30 | 2013-02-27 20:30 | 21.3391 | 52.5091 | 16.768 | 2013-02-27 20:31 | 13.075 | 30.2033 | 3.803 | 22.3059 | 4.9838 | 3522.3059 | 27.6941
2013-02-27 | 20:45 | 2013-02-27 20:45 | 23.8912 | 55.0612 | 16.758 | 2013-02-27 20:46 | 13.077 | 30.2079 | 4.883 | 24.8533 | 2.4363 | 3524.8533 | 25.1467
2013-02-27 | 21:00 | 2013-02-27 21:00 | 25.7757 | 56.9457 | 16.749 | 2013-02-27 21:01 | 13.077 | 30.2079 | 4.681 | 26.7378 | 0.5518 | 3526.7378 | 23.2622
2013-02-27 | 21:15 | 2013-02-27 21:15 | 25.9578 | 57.1278 | 16.75 | 2013-02-27 21:16 | 13.083 | 30.2217 | 4.72 | 26.9061 | 0.38356 | 3526.9061 | 23.0939
2013-02-27 | 21:30 | 2013-02-27 21:30 | 26.0082 | 57.1782 | 16.749 | 2013-02-27 21:31 | 13.08 | 30.2148 | 4.773 | 26.9634 | 0.32623 | 3526.9634 | 23.0366
2013-02-27 | 21:45 | 2013-02-27 21:45 | 26.0307 | 57.2007 | 16.747 | 2013-02-27 21:46 | 13.085 | 30.2264 | 4.934 | 26.9743 | 0.31528 | 3526.9743 | 23.0257
2013-02-27 | 22:00 | 2013-02-27 22:00 | 26.0417 | 57.2117 | 16.744 | 2013-02-27 22:01 | 13.082 | 30.2194 | 4.893 | 26.9923 | 0.29735 | 3526.9923 | 23.0077
2013-02-27 | 22:15 | 2013-02-27 22:15 | 26.0435 | 57.2135 | 16.742 | 2013-02-27 22:16 | 13.08 | 30.2148 | 4.978 | 26.9987 | 0.29093 | 3526.9987 | 23.0013
2013-02-27 | 22:30 | 2013-02-27 22:30 | 26.0474 | 57.2174 | 16.741 | 2013-02-27 22:31 | 13.081 | 30.2171 | 6.33 | 27.0003 | 0.28934 | 3527.0003 | 22.9997
2013-02-27 | 22:45 | 2013-02-27 22:45 | 26.0472 | 57.2172 | 16.738 | 2013-02-27 22:46 | 13.08 | 30.2148 | 6.972 | 27.0024 | 0.28723 | 3527.0024 | 22.9976
2013-02-27 | 23:00 | 2013-02-27 23:00 | 26.0473 | 57.2173 | 16.737 | 2013-02-27 23:01 | 13.078 | 30.2102 | 7.139 | 27.0071 | 0.28251 | 3527.0071 | 22.9929
2013-02-27 | 23:15 | 2013-02-27 23:15 | 26.0449 | 57.2149 | 16.736 | 2013-02-27 23:16 | 13.075 | 30.2033 | 7.102 | 27.0116 | 0.27798 | 3527.0116 | 22.9884
2013-02-27 | 23:30 | 2013-02-27 23:30 | 26.0424 | 57.2124 | 16.734 | 2013-02-27 23:31 | 13.072 | 30.1963 | 7.082 | 27.0161 | 0.27355 | 3527.0161 | 22.9839
2013-02-27 | 23:45 | 2013-02-27 23:45 | 26.043 | 57.213 | 16.733 | 2013-02-27 23:46 | 13.072 | 30.1963 | 7.073 | 27.0167 | 0.27295 | 3527.0167 | 22.9833
2013-02-28 | 0:00 | 2013-02-28 | 26.0495 | 57.2195 | 16.732 | 2013-02-28 00:01 | 13.077 | 30.2079 | 6.948 | 27.0116 | 0.278 | 3527.0116 | 22.9884
2013-02-28 | 0:15 | 2013-02-28 00:15 | 26.0446 | 57.2146 | 16.731 | 2013-02-28 00:16 | 13.074 | 30.2009 | 7.092 | 27.0137 | 0.27597 | 3527.0137 | 22.9863
2013-02-28 | 0:30 | 2013-02-28 00:30 | 26.0516 | 57.2216 | 16.73 | 2013-02-28 00:31 | 13.074 | 30.2009 | 7.459 | 27.0207 | 0.26897 | 3527.0207 | 22.9793
2013-02-28 | 0:45 | 2013-02-28 00:45 | 26.0544 | 57.2244 | 16.729 | 2013-02-28 00:46 | 13.076 | 30.2056 | 7.605 | 27.0188 | 0.27079 | 3527.0188 | 22.9812
2013-02-28 | 1:00 | 2013-02-28 01:00 | 26.0553 | 57.2253 | 16.728 | 2013-02-28 01:01 | 13.076 | 30.2056 | 7.52 | 27.0197 | 0.26989 | 3527.0197 | 22.9803
2013-02-28 | 1:15 | 2013-02-28 01:15 | 26.0541 | 57.2241 | 16.727 | 2013-02-28 01:16 | 13.074 | 30.2009 | 7.502 | 27.0232 | 0.26647 | 3527.0232 | 22.9768
2013-02-28 | 1:30 | 2013-02-28 01:30 | 26.0556 | 57.2256 | 16.727 | 2013-02-28 01:31 | 13.071 | 30.194 | 7.9 | 27.0316 | 0.25804 | 3527.0316 | 22.9684
2013-02-28 | 1:45 | 2013-02-28 01:45 | 26.0504 | 57.2204 | 16.726 | 2013-02-28 01:46 | 13.069 | 30.1894 | 8.049 | 27.031 | 0.25862 | 3527.031 | 22.969
2013-02-28 | 2:00 | 2013-02-28 02:00 | 26.0539 | 57.2239 | 16.726 | 2013-02-28 02:01 | 13.066 | 30.1825 | 7.943 | 27.0414 | 0.24819 | 3527.0414 | 22.9586
2013-02-28 | 2:15 | 2013-02-28 02:15 | 26.0531 | 57.2231 | 16.725 | 2013-02-28 02:16 | 13.072 | 30.1963 | 7.86 | 27.0268 | 0.26285 | 3527.0268 | 22.9732
2013-02-28 | 2:30 | 2013-02-28 02:30 | 26.0578 | 57.2278 | 16.724 | 2013-02-28 02:31 | 13.074 | 30.2009 | 7.779 | 27.0269 | 0.26277 | 3527.0269 | 22.9731
2013-02-28 | 2:45 | 2013-02-28 02:45 | 26.0543 | 57.2243 | 16.724 | 2013-02-28 02:46 | 13.069 | 30.1894 | 7.856 | 27.0349 | 0.25472 | 3527.0349 | 22.9651
2013-02-28 | 3:00 | 2013-02-28 03:00 | 26.0531 | 57.2231 | 16.723 | 2013-02-28 03:01 | 13.067 | 30.1848 | 7.884 | 27.0383 | 0.2513 | 3527.0383 | 22.9617
2013-02-28 | 3:15 | 2013-02-28 03:15 | 26.0596 | 57.2296 | 16.723 | 2013-02-28 03:16 | 13.067 | 30.1848 | 7.848 | 27.0448 | 0.2448 | 3527.0448 | 22.9552
2013-02-28 | 3:30 | 2013-02-28 03:30 | 26.0588 | 57.2288 | 16.722 | 2013-02-28 03:31 | 13.068 | 30.1871 | 7.831 | 27.0417 | 0.24791 | 3527.0417 | 22.9583
2013-02-28 | 3:45 | 2013-02-28 03:45 | 26.0639 | 57.2339 | 16.722 | 2013-02-28 03:46 | 13.069 | 30.1894 | 7.93 | 27.0445 | 0.24512 | 3527.0445 | 22.9555
2013-02-28 | 4:00 | 2013-02-28 04:00 | 26.0681 | 57.2381 | 16.722 | 2013-02-28 04:01 | 13.07 | 30.1917 | 7.8 | 27.0464 | 0.24323 | 3527.0464 | 22.9536
2013-02-28 | 4:15 | 2013-02-28 04:15 | 26.0713 | 57.2413 | 16.722 | 2013-02-28 04:16 | 13.072 | 30.1963 | 7.683 | 27.045 | 0.24465 | 3527.045 | 22.955
2013-02-28 | 4:30 | 2013-02-28 04:30 | 26.0743 | 57.2443 | 16.721 | 2013-02-28 04:31 | 13.076 | 30.2056 | 7.679 | 27.0387 | 0.25089 | 3527.0387 | 22.9613
2013-02-28 | 4:45 | 2013-02-28 04:45 | 26.0765 | 57.2465 | 16.721 | 2013-02-28 04:46 | 13.074 | 30.2009 | 7.617 | 27.0456 | 0.24407 | 3527.0456 | 22.9544
2013-02-28 | 5:00 | 2013-02-28 05:00 | 26.0863 | 57.2563 | 16.721 | 2013-02-28 05:01 | 13.083 | 30.2217 | 7.668 | 27.0346 | 0.25506 | 3527.0346 | 22.9654
2013-02-28 | 5:15 | 2013-02-28 05:15 | 26.0949 | 57.2649 | 16.72 | 2013-02-28 05:16 | 13.086 | 30.2287 | 7.337 | 27.0362 | 0.25339 | 3527.0362 | 22.9638
2013-02-28 | 5:30 | 2013-02-28 05:30 | 26.0947 | 57.2647 | 16.721 | 2013-02-28 05:31 | 13.09 | 30.2379 | 7.176 | 27.0268 | 0.26283 | 3527.0268 | 22.9732
2013-02-28 | 5:45 | 2013-02-28 05:45 | 26.0962 | 57.2662 | 16.72 | 2013-02-28 05:46 | 13.087 | 30.231 | 7.016 | 27.0352 | 0.2544 | 3527.0352 | 22.9648
2013-02-28 | 6:00 | 2013-02-28 06:00 | 26.0972 | 57.2672 | 16.719 | 2013-02-28 06:01 | 13.087 | 30.231 | 6.71 | 27.0362 | 0.2534 | 3527.0362 | 22.9638
2013-02-28 | 6:15 | 2013-02-28 06:15 | 26.0935 | 57.2635 | 16.719 | 2013-02-28 06:16 | 13.088 | 30.2333 | 6.612 | 27.0302 | 0.25941 | 3527.0302 | 22.9698
2013-02-28 | 6:30 | 2013-02-28 06:30 | 25.1282 | 56.2982 | 16.727 | 2013-02-28 06:31 | 13.086 | 30.2287 | 7.332 | 26.0695 | 1.2201 | 3526.0695 | 23.9305
2013-02-28 | 6:45 | 2013-02-28 06:45 | 25.9538 | 57.1238 | 16.729 | 2013-02-28 06:46 | 13.087 | 30.231 | 10.308 | 26.8928 | 0.3968 | 3526.8928 | 23.1072
2013-02-28 | 7:00 | 2013-02-28 07:00 | 26.0427 | 57.2127 | 16.731 | 2013-02-28 07:01 | 13.087 | 30.231 | 12.67 | 26.9817 | 0.3079 | 3526.9817 | 23.0183
2013-02-28 | 7:15 | 2013-02-28 07:15 | 26.0737 | 57.2437 | 16.732 | 2013-02-28 07:16 | 13.091 | 30.2402 | 14.62 | 27.0035 | 0.28614 | 3527.0035 | 22.9965
2013-02-28 | 7:30 | 2013-02-28 07:30 | 26.0828 | 57.2528 | 16.731 | 2013-02-28 07:31 | 13.093 | 30.2448 | 15.864 | 27.008 | 0.28166 | 3527.008 | 22.992
2013-02-28 | 7:45 | 2013-02-28 07:45 | 26.0887 | 57.2587 | 16.731 | 2013-02-28 07:46 | 13.091 | 30.2402 | 16.84 | 27.0185 | 0.27114 | 3527.0185 | 22.9815
2013-02-28 | 8:00 | 2013-02-28 08:00 | 26.0949 | 57.2649 | 16.73 | 2013-02-28 08:01 | 13.096 | 30.2518 | 17.191 | 27.0131 | 0.27649 | 3527.0131 | 22.9869
2013-02-28 | 8:15 | 2013-02-28 08:15 | 26.1025 | 57.2725 | 16.729 | 2013-02-28 08:16 | 13.093 | 30.2448 | 18.01 | 27.0277 | 0.26196 | 3527.0277 | 22.9723
2013-02-28 | 8:30 | 2013-02-28 08:30 | 20.0372 | 51.2072 | 16.754 | 2013-02-28 08:31 | 13.096 | 30.2518 | 18.746 | 20.9554 | 6.3342 | 3520.9554 | 29.0446
2013-02-28 | 8:45 | 2013-02-28 08:45 | 25.8114 | 56.9814 | 16.736 | 2013-02-28 08:46 | 13.096 | 30.2518 | 18.926 | 26.7296 | 0.55999 | 3526.7296 | 23.2704
2013-02-28 | 9:00 | 2013-02-28 09:00 | 26.0179 | 57.1879 | 16.736 | 2013-02-28 09:01 | 13.094 | 30.2471 | 18.321 | 26.9408 | 0.34887 | 3526.9408 | 23.0592
2013-02-28 | 9:15 | 2013-02-28 09:15 | 26.0666 | 57.2366 | 16.738 | 2013-02-28 09:16 | 13.099 | 30.2587 | 18.707 | 26.9779 | 0.31172 | 3526.9779 | 23.0221
2013-02-28 | 9:30 | 2013-02-28 09:30 | 26.0845 | 57.2545 | 16.738 | 2013-02-28 09:31 | 13.097 | 30.2541 | 20.355 | 27.0004 | 0.2892 | 3527.0004 | 22.9996
2013-02-28 | 9:45 | 2013-02-28 09:45 | 26.0953 | 57.2653 | 16.736 | 2013-02-28 09:46 | 13.099 | 30.2587 | 19.974 | 27.0066 | 0.28302 | 3527.0066 | 22.9934
2013-02-28 | 10:00 | 2013-02-28 10:00 | 26.0976 | 57.2676 | 16.735 | 2013-02-28 10:01 | 13.1 | 30.261 | 19.723 | 27.0066 | 0.28303 | 3527.0066 | 22.9934
2013-02-28 | 10:15 | 2013-02-28 10:15 | 26.1037 | 57.2737 | 16.734 | 2013-02-28 10:16 | 13.102 | 30.2656 | 19.668 | 27.0081 | 0.28155 | 3527.0081 | 22.9919
2013-02-28 | 10:30 | 2013-02-28 10:30 | 25.5596 | 56.7296 | 16.741 | 2013-02-28 10:31 | 13.099 | 30.2587 | 18.581 | 26.4709 | 0.81872 | 3526.4709 | 23.5291
2013-02-28 | 10:45 | 2013-02-28 10:45 | 25.9979 | 57.1679 | 16.739 | 2013-02-28 10:46 | 13.105 | 30.2726 | 18.341 | 26.8954 | 0.39428 | 3526.8953 | 23.1047
2013-02-28 | 11:00 | 2013-02-28 11:00 | 26.0645 | 57.2345 | 16.742 | 2013-02-28 11:01 | 13.104 | 30.2702 | 18.706 | 26.9643 | 0.32537 | 3526.9643 | 23.0357
2013-02-28 | 11:15 | 2013-02-28 11:15 | 26.0872 | 57.2572 | 16.742 | 2013-02-28 11:16 | 13.103 | 30.2679 | 17.914 | 26.9893 | 0.30036 | 3526.9893 | 23.0107
2013-02-28 | 11:30 | 2013-02-28 11:30 | 26.0949 | 57.2649 | 16.74 | 2013-02-28 11:31 | 13.104 | 30.2702 | 17.058 | 26.9947 | 0.29497 | 3526.9947 | 23.0053
2013-02-28 | 11:45 | 2013-02-28 11:45 | 26.0986 | 57.2686 | 16.739 | 2013-02-28 11:46 | 13.101 | 30.2633 | 16.201 | 27.0053 | 0.28434 | 3527.0053 | 22.9947
2013-02-28 | 12:00 | 2013-02-28 12:00 | 26.0984 | 57.2684 | 16.738 | 2013-02-28 12:01 | 13.1 | 30.261 | 15.271 | 27.0074 | 0.28223 | 3527.0074 | 22.9926
2013-02-28 | 12:15 | 2013-02-28 12:15 | 26.0943 | 57.2643 | 16.737 | 2013-02-28 12:16 | 13.097 | 30.2541 | 14.996 | 27.0102 | 0.2794 | 3527.0102 | 22.9898
2013-02-28 | 12:30 | 2013-02-28 12:30 | 26.0896 | 57.2596 | 16.735 | 2013-02-28 12:31 | 13.095 | 30.2495 | 15.258 | 27.0102 | 0.27948 | 3527.0102 | 22.9898
2013-02-28 | 12:45 | 2013-02-28 12:45 | 26.0868 | 57.2568 | 16.733 | 2013-02-28 12:46 | 13.096 | 30.2518 | 15.603 | 27.005 | 0.28459 | 3527.005 | 22.995
2013-02-28 | 13:00 | 2013-02-28 13:00 | 26.0906 | 57.2606 | 16.731 | 2013-02-28 13:01 | 13.093 | 30.2448 | 15.697 | 27.0158 | 0.27386 | 3527.0158 | 22.9842
2013-02-28 | 13:15 | 2013-02-28 13:15 | 26.0939 | 57.2639 | 16.73 | 2013-02-28 13:16 | 13.094 | 30.2471 | 15.766 | 27.0168 | 0.27287 | 3527.0168 | 22.9832
2013-02-28 | 13:30 | 2013-02-28 13:30 | 26.0938 | 57.2638 | 16.729 | 2013-02-28 13:31 | 13.099 | 30.2587 | 15.934 | 27.0051 | 0.28452 | 3527.0051 | 22.9949
2013-02-28 | 13:45 | 2013-02-28 13:45 | 26.0951 | 57.2651 | 16.729 | 2013-02-28 13:46 | 13.095 | 30.2495 | 16.164 | 27.0157 | 0.27398 | 3527.0156 | 22.9844
2013-02-28 | 14:00 | 2013-02-28 14:00 | 26.1005 | 57.2705 | 16.728 | 2013-02-28 14:01 | 13.098 | 30.2564 | 16.429 | 27.0141 | 0.27551 | 3527.0141 | 22.9859
2013-02-28 | 14:15 | 2013-02-28 14:15 | 26.0942 | 57.2642 | 16.727 | 2013-02-28 14:16 | 13.093 | 30.2448 | 16.854 | 27.0194 | 0.27026 | 3527.0194 | 22.9806
2013-02-28 | 14:30 | 2013-02-28 14:30 | 26.0952 | 57.2652 | 16.726 | 2013-02-28 14:31 | 13.092 | 30.2425 | 16.573 | 27.0227 | 0.26695 | 3527.0227 | 22.9773
2013-02-28 | 14:45 | 2013-02-28 14:45 | 26.1012 | 57.2712 | 16.726 | 2013-02-28 14:46 | 13.097 | 30.2541 | 16.104 | 27.0171 | 0.2725 | 3527.0171 | 22.9829
2013-02-28 | 15:00 | 2013-02-28 15:00 | 26.1011 | 57.2711 | 16.725 | 2013-02-28 15:01 | 13.097 | 30.2541 | 16.271 | 27.017 | 0.2726 | 3527.017 | 22.983
2013-02-28 | 15:15 | 2013-02-28 15:15 | 26.1003 | 57.2703 | 16.725 | 2013-02-28 15:16 | 13.096 | 30.2518 | 16.283 | 27.0185 | 0.27109 | 3527.0185 | 22.9815
2013-02-28 | 15:30 | 2013-02-28 15:30 | 26.1005 | 57.2705 | 16.724 | 2013-02-28 15:31 | 13.094 | 30.2471 | 16.189 | 27.0234 | 0.26627 | 3527.0234 | 22.9766
2013-02-28 | 15:45 | 2013-02-28 15:45 | 26.0986 | 57.2686 | 16.724 | 2013-02-28 15:46 | 13.095 | 30.2495 | 16.012 | 27.0192 | 0.27048 | 3527.0192 | 22.9808
2013-02-28 | 16:00 | 2013-02-28 16:00 | 26.0987 | 57.2687 | 16.724 | 2013-02-28 16:01 | 13.089 | 30.2356 | 15.7 | 27.0331 | 0.25652 | 3527.0331 | 22.9669
2013-02-28 | 16:15 | 2013-02-28 16:15 | 26.0937 | 57.2637 | 16.723 | 2013-02-28 16:16 | 13.087 | 30.231 | 15.578 | 27.0327 | 0.2569 | 3527.0327 | 22.9673
2013-02-28 | 16:30 | 2013-02-28 16:30 | 25.5524 | 56.7224 | 16.731 | 2013-02-28 16:31 | 13.086 | 30.2287 | 15.203 | 26.4937 | 0.79589 | 3526.4937 | 23.5063
2013-02-28 | 16:45 | 2013-02-28 16:45 | 25.9915 | 57.1615 | 16.731 | 2013-02-28 16:46 | 13.089 | 30.2356 | 14.713 | 26.9259 | 0.36372 | 3526.9259 | 23.0741
2013-02-28 | 17:00 | 2013-02-28 17:00 | 26.0583 | 57.2283 | 16.733 | 2013-02-28 17:01 | 13.093 | 30.2448 | 14.343 | 26.9835 | 0.30616 | 3526.9835 | 23.0165
2013-02-28 | 17:15 | 2013-02-28 17:15 | 26.0829 | 57.2529 | 16.734 | 2013-02-28 17:16 | 13.097 | 30.2541 | 13.905 | 26.9988 | 0.2908 | 3526.9988 | 23.0012
2013-02-28 | 17:30 | 2013-02-28 17:30 | 26.1 | 57.27 | 16.734 | 2013-02-28 17:31 | 13.099 | 30.2587 | 13.257 | 27.0113 | 0.27832 | 3527.0113 | 22.9887
2013-02-28 | 17:45 | 2013-02-28 17:45 | 26.1096 | 57.2796 | 16.733 | 2013-02-28 17:46 | 13.102 | 30.2656 | 12.314 | 27.014 | 0.27565 | 3527.014 | 22.986
2013-02-28 | 18:00 | 2013-02-28 18:00 | 26.1106 | 57.2806 | 16.731 | 2013-02-28 18:01 | 13.103 | 30.2679 | 11.287 | 27.0127 | 0.27696 | 3527.0127 | 22.9873
2013-02-28 | 18:15 | 2013-02-28 18:15 | 26.1161 | 57.2861 | 16.731 | 2013-02-28 18:16 | 13.102 | 30.2656 | 10.437 | 27.0205 | 0.26915 | 3527.0205 | 22.9795
2013-02-28 | 18:30 | 2013-02-28 18:30 | 26.1216 | 57.2916 | 16.73 | 2013-02-28 18:31 | 13.108 | 30.2795 | 9.84 | 27.0121 | 0.27751 | 3527.0121 | 22.9879
2013-02-28 | 18:45 | 2013-02-28 18:45 | 26.1217 | 57.2917 | 16.729 | 2013-02-28 18:46 | 13.107 | 30.2772 | 9.248 | 27.0145 | 0.2751 | 3527.0145 | 22.9855
2013-02-28 | 19:00 | 2013-02-28 19:00 | 26.1189 | 57.2889 | 16.728 | 2013-02-28 19:01 | 13.104 | 30.2702 | 8.528 | 27.0187 | 0.27097 | 3527.0187 | 22.9813
2013-02-28 | 19:15 | 2013-02-28 19:15 | 26.1225 | 57.2925 | 16.728 | 2013-02-28 19:16 | 13.105 | 30.2726 | 7.56 | 27.02 | 0.26968 | 3527.0199 | 22.9801
2013-02-28 | 19:30 | 2013-02-28 19:30 | 26.1229 | 57.2929 | 16.727 | 2013-02-28 19:31 | 13.107 | 30.2772 | 7.637 | 27.0157 | 0.2739 | 3527.0157 | 22.9843
2013-02-28 | 19:45 | 2013-02-28 19:45 | 26.128 | 57.298 | 16.726 | 2013-02-28 19:46 | 13.11 | 30.2841 | 8.289 | 27.0139 | 0.27573 | 3527.0139 | 22.9861
2013-02-28 | 20:00 | 2013-02-28 20:00 | 26.1323 | 57.3023 | 16.725 | 2013-02-28 20:01 | 13.111 | 30.2864 | 8.759 | 27.0159 | 0.27374 | 3527.0159 | 22.9841
2013-02-28 | 20:15 | 2013-02-28 20:15 | 26.1326 | 57.3026 | 16.724 | 2013-02-28 20:16 | 13.115 | 30.2957 | 8.811 | 27.0069 | 0.28268 | 3527.0069 | 22.9931
2013-02-28 | 20:30 | 2013-02-28 20:30 | 26.1359 | 57.3059 | 16.724 | 2013-02-28 20:31 | 13.115 | 30.2957 | 8.708 | 27.0102 | 0.27938 | 3527.0102 | 22.9898
2013-02-28 | 20:45 | 2013-02-28 20:45 | 26.1407 | 57.3107 | 16.723 | 2013-02-28 20:46 | 13.118 | 30.3026 | 8.374 | 27.0081 | 0.28151 | 3527.0081 | 22.9919
2013-02-28 | 21:00 | 2013-02-28 21:00 | 25.7627 | 56.9327 | 16.73 | 2013-02-28 21:01 | 13.122 | 30.3118 | 8.255 | 26.6209 | 0.66875 | 3526.6209 | 23.3791
2013-02-28 | 21:15 | 2013-02-28 21:15 | 26.0621 | 57.2321 | 16.733 | 2013-02-28 21:16 | 13.126 | 30.3211 | 8.067 | 26.911 | 0.37859 | 3526.911 | 23.089
2013-02-28 | 21:30 | 2013-02-28 21:30 | 26.1109 | 57.2809 | 16.734 | 2013-02-28 21:31 | 13.122 | 30.3118 | 7.827 | 26.9691 | 0.32055 | 3526.9691 | 23.0309
2013-02-28 | 21:45 | 2013-02-28 21:45 | 26.1289 | 57.2989 | 16.735 | 2013-02-28 21:46 | 13.124 | 30.3164 | 7.406 | 26.9825 | 0.30717 | 3526.9825 | 23.0175
2013-02-28 | 22:00 | 2013-02-28 22:00 | 26.1357 | 57.3057 | 16.734 | 2013-02-28 22:01 | 13.126 | 30.3211 | 6.928 | 26.9846 | 0.30499 | 3526.9846 | 23.0154
2013-02-28 | 22:15 | 2013-02-28 22:15 | 26.1297 | 57.2997 | 16.733 | 2013-02-28 22:16 | 13.117 | 30.3003 | 6.622 | 26.9994 | 0.2902 | 3526.9994 | 23.0006
2013-02-28 | 22:30 | 2013-02-28 22:30 | 26.1332 | 57.3032 | 16.732 | 2013-02-28 22:31 | 13.116 | 30.298 | 6.91 | 27.0052 | 0.28439 | 3527.0052 | 22.9948
2013-02-28 | 22:45 | 2013-02-28 22:45 | 26.1263 | 57.2963 | 16.731 | 2013-02-28 22:46 | 13.115 | 30.2957 | 7.286 | 27.0007 | 0.28898 | 3527.0006 | 22.9994
2013-02-28 | 23:00 | 2013-02-28 23:00 | 26.1349 | 57.3049 | 16.73 | 2013-02-28 23:01 | 13.12 | 30.3072 | 7.279 | 26.9977 | 0.29193 | 3526.9977 | 23.0023
2013-02-28 | 23:15 | 2013-02-28 23:15 | 26.1373 | 57.3073 | 16.728 | 2013-02-28 23:16 | 13.121 | 30.3095 | 6.737 | 26.9978 | 0.29184 | 3526.9978 | 23.0022
2013-02-28 | 23:30 | 2013-02-28 23:30 | 26.1378 | 57.3078 | 16.728 | 2013-02-28 23:31 | 13.122 | 30.3118 | 5.934 | 26.996 | 0.29365 | 3526.996 | 23.004
2013-02-28 | 23:45 | 2013-02-28 23:45 | 26.1411 | 57.3111 | 16.727 | 2013-02-28 23:46 | 13.124 | 30.3164 | 5.257 | 26.9947 | 0.29497 | 3526.9947 | 23.0053
2013-03-01 | 0:00 | 2013-03-01 | 26.1425 | 57.3125 | 16.727 | 2013-03-01 00:01 | 13.122 | 30.3118 | 4.906 | 27.0007 | 0.28895 | 3527.0007 | 22.9993
2013-03-01 | 0:15 | 2013-03-01 00:15 | 26.1405 | 57.3105 | 16.726 | 2013-03-01 00:16 | 13.121 | 30.3095 | 4.932 | 27.001 | 0.28864 | 3527.001 | 22.999
2013-03-01 | 0:30 | 2013-03-01 00:30 | 26.1348 | 57.3048 | 16.725 | 2013-03-01 00:31 | 13.12 | 30.3072 | 5.823 | 26.9976 | 0.29203 | 3526.9976 | 23.0024
2013-03-01 | 0:45 | 2013-03-01 00:45 | 26.1351 | 57.3051 | 16.724 | 2013-03-01 00:46 | 13.117 | 30.3003 | 6.531 | 27.0048 | 0.2848 | 3527.0048 | 22.9952
2013-03-01 | 1:00 | 2013-03-01 01:00 | 26.1341 | 57.3041 | 16.724 | 2013-03-01 01:01 | 13.117 | 30.3003 | 7.392 | 27.0038 | 0.2858 | 3527.0038 | 22.9962
2013-03-01 | 1:15 | 2013-03-01 01:15 | 26.1307 | 57.3007 | 16.722 | 2013-03-01 01:16 | 13.116 | 30.298 | 8.181 | 27.0027 | 0.28689 | 3527.0027 | 22.9973
2013-03-01 | 1:30 | 2013-03-01 01:30 | 26.1283 | 57.2983 | 16.722 | 2013-03-01 01:31 | 13.114 | 30.2933 | 9.206 | 27.005 | 0.28467 | 3527.005 | 22.995
2013-03-01 | 1:45 | 2013-03-01 01:45 | 26.1264 | 57.2964 | 16.721 | 2013-03-01 01:46 | 13.109 | 30.2818 | 10.41 | 27.0146 | 0.27502 | 3527.0146 | 22.9854
2013-03-01 | 2:00 | 2013-03-01 02:00 | 26.1252 | 57.2952 | 16.721 | 2013-03-01 02:01 | 13.105 | 30.2726 | 10.805 | 27.0226 | 0.26698 | 3527.0226 | 22.9774
2013-03-01 | 2:15 | 2013-03-01 02:15 | 26.1212 | 57.2912 | 16.72 | 2013-03-01 02:16 | 13.106 | 30.2749 | 10.786 | 27.0163 | 0.27329 | 3527.0163 | 22.9837
2013-03-01 | 2:30 | 2013-03-01 02:30 | 26.1171 | 57.2871 | 16.721 | 2013-03-01 02:31 | 13.103 | 30.2679 | 10.682 | 27.0192 | 0.27046 | 3527.0192 | 22.9808
2013-03-01 | 2:45 | 2013-03-01 02:45 | 26.1189 | 57.2889 | 16.72 | 2013-03-01 02:46 | 13.101 | 30.2633 | 10.744 | 27.0256 | 0.26404 | 3527.0256 | 22.9744
2013-03-01 | 3:00 | 2013-03-01 03:00 | 26.1197 | 57.2897 | 16.721 | 2013-03-01 03:01 | 13.101 | 30.2633 | 10.612 | 27.0264 | 0.26324 | 3527.0264 | 22.9736
2013-03-01 | 3:15 | 2013-03-01 03:15 | 26.1181 | 57.2881 | 16.719 | 2013-03-01 03:16 | 13.1 | 30.261 | 10.688 | 27.0271 | 0.26253 | 3527.0271 | 22.9729
2013-03-01 | 3:30 | 2013-03-01 03:30 | 26.1195 | 57.2895 | 16.719 | 2013-03-01 03:31 | 13.101 | 30.2633 | 10.826 | 27.0262 | 0.26344 | 3527.0262 | 22.9738
2013-03-01 | 3:45 | 2013-03-01 03:45 | 26.1257 | 57.2957 | 16.719 | 2013-03-01 03:46 | 13.105 | 30.2726 | 10.982 | 27.0231 | 0.26648 | 3527.0231 | 22.9769
2013-03-01 | 4:00 | 2013-03-01 04:00 | 26.1271 | 57.2971 | 16.719 | 2013-03-01 04:01 | 13.104 | 30.2702 | 11.032 | 27.0269 | 0.26277 | 3527.0269 | 22.9731
2013-03-01 | 4:15 | 2013-03-01 04:15 | 26.1299 | 57.2999 | 16.719 | 2013-03-01 04:16 | 13.104 | 30.2702 | 10.986 | 27.0297 | 0.25997 | 3527.0297 | 22.9703
2013-03-01 | 4:30 | 2013-03-01 04:30 | 26.1329 | 57.3029 | 16.719 | 2013-03-01 04:31 | 13.109 | 30.2818 | 11.098 | 27.0211 | 0.26852 | 3527.0211 | 22.9789
2013-03-01 | 4:45 | 2013-03-01 04:45 | 26.1355 | 57.3055 | 16.719 | 2013-03-01 04:46 | 13.107 | 30.2772 | 10.943 | 27.0283 | 0.2613 | 3527.0283 | 22.9717
2013-03-01 | 5:00 | 2013-03-01 05:00 | 26.1395 | 57.3095 | 16.719 | 2013-03-01 05:01 | 13.109 | 30.2818 | 11.023 | 27.0277 | 0.26192 | 3527.0277 | 22.9723
2013-03-01 | 5:15 | 2013-03-01 05:15 | 26.1415 | 57.3115 | 16.719 | 2013-03-01 05:16 | 13.112 | 30.2887 | 11.078 | 27.0228 | 0.26685 | 3527.0228 | 22.9772
2013-03-01 | 5:30 | 2013-03-01 05:30 | 26.141 | 57.311 | 16.719 | 2013-03-01 05:31 | 13.11 | 30.2841 | 11.046 | 27.0269 | 0.26273 | 3527.0269 | 22.9731
2013-03-01 | 5:45 | 2013-03-01 05:45 | 26.1373 | 57.3073 | 16.718 | 2013-03-01 05:46 | 13.108 | 30.2795 | 10.832 | 27.0278 | 0.26181 | 3527.0278 | 22.9722
2013-03-01 | 6:00 | 2013-03-01 06:00 | 26.1428 | 57.3128 | 16.719 | 2013-03-01 06:01 | 13.109 | 30.2818 | 10.858 | 27.031 | 0.25862 | 3527.031 | 22.969
2013-03-01 | 6:15 | 2013-03-01 06:15 | 26.1404 | 57.3104 | 16.719 | 2013-03-01 06:16 | 13.111 | 30.2864 | 10.876 | 27.024 | 0.26564 | 3527.024 | 22.976
2013-03-01 | 6:30 | 2013-03-01 06:30 | 26.1421 | 57.3121 | 16.719 | 2013-03-01 06:31 | 13.112 | 30.2887 | 11.514 | 27.0234 | 0.26625 | 3527.0234 | 22.9766
2013-03-01 | 6:45 | 2013-03-01 06:45 | 26.1395 | 57.3095 | 16.718 | 2013-03-01 06:46 | 13.109 | 30.2818 | 14.182 | 27.0277 | 0.26192 | 3527.0277 | 22.9723
2013-03-01 | 7:00 | 2013-03-01 07:00 | 26.1421 | 57.3121 | 16.719 | 2013-03-01 07:01 | 13.111 | 30.2864 | 16.463 | 27.0257 | 0.26394 | 3527.0257 | 22.9743
2013-03-01 | 7:15 | 2013-03-01 07:15 | 25.7545 | 56.9245 | 16.726 | 2013-03-01 07:16 | 13.11 | 30.2841 | 18.074 | 26.6404 | 0.64923 | 3526.6404 | 23.3596
2013-03-01 | 7:30 | 2013-03-01 07:30 | 26.0544 | 57.2244 | 16.729 | 2013-03-01 07:31 | 13.115 | 30.2957 | 19.442 | 26.9288 | 0.36088 | 3526.9288 | 23.0712
2013-03-01 | 7:45 | 2013-03-01 07:45 | 26.1093 | 57.2793 | 16.73 | 2013-03-01 07:46 | 13.117 | 30.3003 | 20.745 | 26.979 | 0.3106 | 3526.979 | 23.021
2013-03-01 | 8:00 | 2013-03-01 08:00 | 26.1299 | 57.2999 | 16.73 | 2013-03-01 08:01 | 13.113 | 30.291 | 21.531 | 27.0089 | 0.28076 | 3527.0089 | 22.9911
2013-03-01 | 8:15 | 2013-03-01 08:15 | 19.7603 | 50.9303 | 16.729 | 2013-03-01 08:16 | 13.117 | 30.3003 | 22.009 | 20.63 | 6.6596 | 3520.63 | 29.37
2013-03-01 | 8:30 | 2013-03-01 08:30 | 24.3559 | 55.5259 | 16.75 | 2013-03-01 08:31 | 13.114 | 30.2933 | 22.588 | 25.2326 | 2.0571 | 3525.2326 | 24.7674
2013-03-01 | 8:45 | 2013-03-01 08:45 | 25.8911 | 57.0611 | 16.745 | 2013-03-01 08:46 | 13.116 | 30.298 | 22.548 | 26.7631 | 0.52649 | 3526.7631 | 23.2369
2013-03-01 | 9:00 | 2013-03-01 09:00 | 26.0505 | 57.2205 | 16.747 | 2013-03-01 09:01 | 13.118 | 30.3026 | 22.415 | 26.9179 | 0.37171 | 3526.9179 | 23.0821
2013-03-01 | 9:15 | 2013-03-01 09:15 | 24.7379 | 55.9079 | 16.758 | 2013-03-01 09:16 | 13.117 | 30.3003 | 22.86 | 25.6076 | 1.682 | 3525.6076 | 24.3924
2013-03-01 | 9:30 | 2013-03-01 09:30 | 25.9483 | 57.1183 | 16.751 | 2013-03-01 09:31 | 13.115 | 30.2957 | 22.846 | 26.8227 | 0.46698 | 3526.8227 | 23.1773
2013-03-01 | 9:45 | 2013-03-01 09:45 | 26.0526 | 57.2226 | 16.753 | 2013-03-01 09:46 | 13.114 | 30.2933 | 22.784 | 26.9293 | 0.36037 | 3526.9293 | 23.0707
2013-03-01 | 10:00 | 2013-03-01 10:00 | 26.0878 | 57.2578 | 16.752 | 2013-03-01 10:01 | 13.114 | 30.2933 | 22.544 | 26.9645 | 0.32517 | 3526.9645 | 23.0355
2013-03-01 | 10:15 | 2013-03-01 10:15 | 26.1062 | 57.2762 | 16.75 | 2013-03-01 10:16 | 13.115 | 30.2957 | 22.42 | 26.9806 | 0.30908 | 3526.9806 | 23.0194
2013-03-01 | 10:30 | 2013-03-01 10:30 | 26.1132 | 57.2832 | 16.747 | 2013-03-01 10:31 | 13.113 | 30.291 | 21.843 | 26.9922 | 0.29746 | 3526.9922 | 23.0078
2013-03-01 | 10:45 | 2013-03-01 10:45 | 26.1181 | 57.2881 | 16.745 | 2013-03-01 10:46 | 13.115 | 30.2957 | 22.081 | 26.9924 | 0.29718 | 3526.9925 | 23.0075
2013-03-01 | 11:00 | 2013-03-01 11:00 | 26.1173 | 57.2873 | 16.744 | 2013-03-01 11:01 | 13.112 | 30.2887 | 21.439 | 26.9986 | 0.29105 | 3526.9986 | 23.0014
2013-03-01 | 11:15 | 2013-03-01 11:15 | 26.1145 | 57.2845 | 16.741 | 2013-03-01 11:16 | 13.109 | 30.2818 | 20.921 | 27.0027 | 0.28692 | 3527.0027 | 22.9973
2013-03-01 | 11:30 | 2013-03-01 11:30 | 26.109 | 57.279 | 16.739 | 2013-03-01 11:31 | 13.109 | 30.2818 | 20.285 | 26.9972 | 0.29242 | 3526.9972 | 23.0028
2013-03-01 | 11:45 | 2013-03-01 11:45 | 26.1082 | 57.2782 | 16.737 | 2013-03-01 11:46 | 13.104 | 30.2702 | 19.551 | 27.008 | 0.28167 | 3527.008 | 22.992
2013-03-01 | 12:00 | 2013-03-01 12:00 | 23.6406 | 54.8106 | 16.753 | 2013-03-01 12:01 | 13.101 | 30.2633 | 18.678 | 24.5473 | 2.7423 | 3524.5473 | 25.4527
2013-03-01 | 12:15 | 2013-03-01 12:15 | 25.8902 | 57.0602 | 16.743 | 2013-03-01 12:16 | 13.099 | 30.2587 | 18.513 | 26.8015 | 0.48812 | 3526.8015 | 23.1985
2013-03-01 | 12:30 | 2013-03-01 12:30 | 26.0244 | 57.1944 | 16.744 | 2013-03-01 12:31 | 13.095 | 30.2495 | 18.643 | 26.9449 | 0.34468 | 3526.945 | 23.055
2013-03-01 | 12:45 | 2013-03-01 12:45 | 26.056 | 57.226 | 16.744 | 2013-03-01 12:46 | 13.093 | 30.2448 | 18.998 | 26.9812 | 0.30846 | 3526.9812 | 23.0188
2013-03-01 | 13:00 | 2013-03-01 13:00 | 26.0702 | 57.2402 | 16.743 | 2013-03-01 13:01 | 13.092 | 30.2425 | 18.893 | 26.9977 | 0.29195 | 3526.9977 | 23.0023
2013-03-01 | 13:15 | 2013-03-01 13:15 | 26.0732 | 57.2432 | 16.742 | 2013-03-01 13:16 | 13.092 | 30.2425 | 19.052 | 27.0007 | 0.28895 | 3527.0007 | 22.9993
2013-03-01 | 13:30 | 2013-03-01 13:30 | 26.0709 | 57.2409 | 16.741 | 2013-03-01 13:31 | 13.09 | 30.2379 | 19.297 | 27.003 | 0.28663 | 3527.003 | 22.997
2013-03-01 | 13:45 | 2013-03-01 13:45 | 26.0725 | 57.2425 | 16.739 | 2013-03-01 13:46 | 13.089 | 30.2356 | 19.355 | 27.0069 | 0.28272 | 3527.0069 | 22.9931
2013-03-01 | 14:00 | 2013-03-01 14:00 | 26.0749 | 57.2449 | 16.737 | 2013-03-01 14:01 | 13.088 | 30.2333 | 19.468 | 27.0116 | 0.27801 | 3527.0116 | 22.9884
2013-03-01 | 14:15 | 2013-03-01 14:15 | 25.4096 | 56.5796 | 16.747 | 2013-03-01 14:16 | 13.089 | 30.2356 | 19.449 | 26.344 | 0.94562 | 3526.344 | 23.656
2013-03-01 | 14:30 | 2013-03-01 14:30 | 25.9364 | 57.1064 | 16.746 | 2013-03-01 14:31 | 13.083 | 30.2217 | 19.329 | 26.8847 | 0.40496 | 3526.8847 | 23.1153
2013-03-01 | 14:45 | 2013-03-01 14:45 | 26.0182 | 57.1882 | 16.746 | 2013-03-01 14:46 | 13.087 | 30.231 | 19.579 | 26.9572 | 0.3324 | 3526.9572 | 23.0428
2013-03-01 | 15:00 | 2013-03-01 15:00 | 25.493 | 56.663 | 16.753 | 2013-03-01 15:01 | 13.085 | 30.2264 | 19.494 | 26.4366 | 0.85298 | 3526.4367 | 23.5633
2013-03-01 | 15:15 | 2013-03-01 15:15 | 25.9492 | 57.1192 | 16.752 | 2013-03-01 15:16 | 13.083 | 30.2217 | 19.472 | 26.8975 | 0.39216 | 3526.8975 | 23.1025
2013-03-01 | 15:30 | 2013-03-01 15:30 | 26.0173 | 57.1873 | 16.754 | 2013-03-01 15:31 | 13.08 | 30.2148 | 19.268 | 26.9725 | 0.31713 | 3526.9725 | 23.0275
2013-03-01 | 15:45 | 2013-03-01 15:45 | 26.0423 | 57.2123 | 16.754 | 2013-03-01 15:46 | 13.08 | 30.2148 | 19.15 | 26.9975 | 0.29213 | 3526.9975 | 23.0025
2013-03-01 | 16:00 | 2013-03-01 16:00 | 26.0551 | 57.2251 | 16.752 | 2013-03-01 16:01 | 13.085 | 30.2264 | 18.941 | 26.9987 | 0.29088 | 3526.9988 | 23.0012
2013-03-01 | 16:15 | 2013-03-01 16:15 | 26.0583 | 57.2283 | 16.75 | 2013-03-01 16:16 | 13.082 | 30.2194 | 18.581 | 27.0089 | 0.28075 | 3527.0089 | 22.9911
2013-03-01 | 16:30 | 2013-03-01 16:30 | 26.0602 | 57.2302 | 16.747 | 2013-03-01 16:31 | 13.084 | 30.224 | 18.41 | 27.0062 | 0.28347 | 3527.0062 | 22.9938
2013-03-01 | 16:45 | 2013-03-01 16:45 | 26.0635 | 57.2335 | 16.745 | 2013-03-01 16:46 | 13.081 | 30.2171 | 18.14 | 27.0164 | 0.27324 | 3527.0164 | 22.9836
2013-03-01 | 17:00 | 2013-03-01 17:00 | 26.0658 | 57.2358 | 16.744 | 2013-03-01 17:01 | 13.081 | 30.2171 | 17.62 | 27.0187 | 0.27094 | 3527.0187 | 22.9813
2013-03-01 | 17:15 | 2013-03-01 17:15 | 26.0704 | 57.2404 | 16.742 | 2013-03-01 17:16 | 13.081 | 30.2171 | 17.088 | 27.0233 | 0.26634 | 3527.0233 | 22.9767
2013-03-01 | 17:30 | 2013-03-01 17:30 | 26.0773 | 57.2473 | 16.741 | 2013-03-01 17:31 | 13.087 | 30.231 | 16.374 | 27.0163 | 0.2733 | 3527.0163 | 22.9837
2013-03-01 | 17:45 | 2013-03-01 17:45 | 26.0801 | 57.2501 | 16.739 | 2013-03-01 17:46 | 13.086 | 30.2287 | 15.317 | 27.0214 | 0.26819 | 3527.0214 | 22.9786
2013-03-01 | 18:00 | 2013-03-01 18:00 | 26.0836 | 57.2536 | 16.738 | 2013-03-01 18:01 | 13.088 | 30.2333 | 14.271 | 27.0203 | 0.26931 | 3527.0203 | 22.9797
2013-03-01 | 18:15 | 2013-03-01 18:15 | 26.0844 | 57.2544 | 16.737 | 2013-03-01 18:16 | 13.087 | 30.231 | 13.15 | 27.0234 | 0.2662 | 3527.0234 | 22.9766
2013-03-01 | 18:30 | 2013-03-01 18:30 | 26.0856 | 57.2556 | 16.736 | 2013-03-01 18:31 | 13.089 | 30.2356 | 12.221 | 27.02 | 0.26962 | 3527.02 | 22.98
2013-03-01 | 18:45 | 2013-03-01 18:45 | 26.0859 | 57.2559 | 16.735 | 2013-03-01 18:46 | 13.09 | 30.2379 | 11.599 | 27.018 | 0.27163 | 3527.018 | 22.982
2013-03-01 | 19:00 | 2013-03-01 19:00 | 25.1628 | 56.3328 | 16.744 | 2013-03-01 19:01 | 13.089 | 30.2356 | 11.168 | 26.0972 | 1.1924 | 3526.0972 | 23.9028
2013-03-01 | 19:15 | 2013-03-01 19:15 | 25.9352 | 57.1052 | 16.743 | 2013-03-01 19:16 | 13.088 | 30.2333 | 10.948 | 26.8719 | 0.41771 | 3526.8719 | 23.1281
2013-03-01 | 19:30 | 2013-03-01 19:30 | 26.0294 | 57.1994 | 16.742 | 2013-03-01 19:31 | 13.09 | 30.2379 | 11.256 | 26.9615 | 0.32813 | 3526.9615 | 23.0385
2013-03-01 | 19:45 | 2013-03-01 19:45 | 26.0573 | 57.2273 | 16.743 | 2013-03-01 19:46 | 13.092 | 30.2425 | 11.511 | 26.9848 | 0.30485 | 3526.9848 | 23.0152
2013-03-01 | 20:00 | 2013-03-01 20:00 | 26.0709 | 57.2409 | 16.742 | 2013-03-01 20:01 | 13.091 | 30.2402 | 11.738 | 27.0007 | 0.28894 | 3527.0007 | 22.9993
2013-03-01 | 20:15 | 2013-03-01 20:15 | 26.0771 | 57.2471 | 16.742 | 2013-03-01 20:16 | 13.091 | 30.2402 | 11.835 | 27.0069 | 0.28274 | 3527.0069 | 22.9931
2013-03-01 | 20:30 | 2013-03-01 20:30 | 26.0786 | 57.2486 | 16.74 | 2013-03-01 20:31 | 13.09 | 30.2379 | 12.018 | 27.0107 | 0.27893 | 3527.0107 | 22.9893
2013-03-01 | 20:45 | 2013-03-01 20:45 | 26.0811 | 57.2511 | 16.739 | 2013-03-01 20:46 | 13.092 | 30.2425 | 12.334 | 27.0086 | 0.28105 | 3527.0086 | 22.9914
2013-03-01 | 21:00 | 2013-03-01 21:00 | 26.0829 | 57.2529 | 16.737 | 2013-03-01 21:01 | 13.092 | 30.2425 | 12.592 | 27.0104 | 0.27925 | 3527.0104 | 22.9896
2013-03-01 | 21:15 | 2013-03-01 21:15 | 26.0831 | 57.2531 | 16.736 | 2013-03-01 21:16 | 13.091 | 30.2402 | 12.667 | 27.0129 | 0.27674 | 3527.0129 | 22.9871
2013-03-01 | 21:30 | 2013-03-01 21:30 | 26.0874 | 57.2574 | 16.734 | 2013-03-01 21:31 | 13.095 | 30.2495 | 12.707 | 27.008 | 0.28168 | 3527.008 | 22.992
2013-03-01 | 21:45 | 2013-03-01 21:45 | 26.0875 | 57.2575 | 16.733 | 2013-03-01 21:46 | 13.094 | 30.2471 | 13.037 | 27.0104 | 0.27927 | 3527.0104 | 22.9896
2013-03-01 | 22:00 | 2013-03-01 22:00 | 26.0854 | 57.2554 | 16.732 | 2013-03-01 22:01 | 13.093 | 30.2448 | 13.125 | 27.0106 | 0.27906 | 3527.0106 | 22.9894
2013-03-01 | 22:15 | 2013-03-01 22:15 | 26.0862 | 57.2562 | 16.732 | 2013-03-01 22:16 | 13.095 | 30.2495 | 13.115 | 27.0068 | 0.28288 | 3527.0068 | 22.9932
2013-03-01 | 22:30 | 2013-03-01 22:30 | 26.0867 | 57.2567 | 16.731 | 2013-03-01 22:31 | 13.094 | 30.2471 | 13.118 | 27.0096 | 0.28007 | 3527.0096 | 22.9904
2013-03-01 | 22:45 | 2013-03-01 22:45 | 26.0858 | 57.2558 | 16.731 | 2013-03-01 22:46 | 13.095 | 30.2495 | 13.185 | 27.0063 | 0.28328 | 3527.0064 | 22.9936
2013-03-01 | 23:00 | 2013-03-01 23:00 | 26.0825 | 57.2525 | 16.729 | 2013-03-01 23:01 | 13.091 | 30.2402 | 13.255 | 27.0123 | 0.27734 | 3527.0123 | 22.9877
2013-03-01 | 23:15 | 2013-03-01 23:15 | 12.7778 | 43.9478 | 16.765 | 2013-03-01 23:16 | 13.094 | 30.2471 | 13.278 | 13.7007 | 13.589 | 3513.7007 | 36.2993
2013-03-01 | 23:30 | 2013-03-01 23:30 | 25.3572 | 56.5272 | 16.752 | 2013-03-01 23:31 | 13.095 | 30.2495 | 13.283 | 26.2777 | 1.0119 | 3526.2778 | 23.7222
2013-03-01 | 23:45 | 2013-03-01 23:45 | 25.8772 | 57.0472 | 16.749 | 2013-03-01 23:46 | 13.097 | 30.2541 | 13.128 | 26.7931 | 0.4965 | 3526.7931 | 23.2069
2013-03-02 | 0:00 | 2013-03-02 | 25.9919 | 57.1619 | 16.748 | 2013-03-02 00:01 | 13.097 | 30.2541 | 12.838 | 26.9078 | 0.3818 | 3526.9078 | 23.0922
2013-03-02 | 0:15 | 2013-03-02 00:15 | 26.0366 | 57.2066 | 16.748 | 2013-03-02 00:16 | 13.098 | 30.2564 | 12.907 | 26.9502 | 0.33941 | 3526.9502 | 23.0498
2013-03-02 | 0:30 | 2013-03-02 00:30 | 26.0531 | 57.2231 | 16.748 | 2013-03-02 00:31 | 13.098 | 30.2564 | 12.745 | 26.9667 | 0.32291 | 3526.9667 | 23.0333
2013-03-02 | 0:45 | 2013-03-02 00:45 | 26.067 | 57.237 | 16.745 | 2013-03-02 00:46 | 13.099 | 30.2587 | 13.052 | 26.9783 | 0.31132 | 3526.9783 | 23.0217
2013-03-02 | 1:00 | 2013-03-02 01:00 | 26.0748 | 57.2448 | 16.742 | 2013-03-02 01:01 | 13.098 | 30.2564 | 13.124 | 26.9884 | 0.30121 | 3526.9884 | 23.0116
2013-03-02 | 1:15 | 2013-03-02 01:15 | 26.076 | 57.246 | 16.741 | 2013-03-02 01:16 | 13.097 | 30.2541 | 13.058 | 26.9919 | 0.2977 | 3526.9919 | 23.0081
2013-03-02 | 1:30 | 2013-03-02 01:30 | 26.0804 | 57.2504 | 16.74 | 2013-03-02 01:31 | 13.095 | 30.2495 | 12.871 | 27.0009 | 0.28868 | 3527.001 | 22.999
2013-03-02 | 1:45 | 2013-03-02 01:45 | 26.0831 | 57.2531 | 16.74 | 2013-03-02 01:46 | 13.096 | 30.2518 | 12.311 | 27.0013 | 0.28829 | 3527.0013 | 22.9987
2013-03-02 | 2:00 | 2013-03-02 02:00 | 26.0803 | 57.2503 | 16.737 | 2013-03-02 02:01 | 13.096 | 30.2518 | 11.553 | 26.9985 | 0.29109 | 3526.9985 | 23.0015
2013-03-02 | 2:15 | 2013-03-02 02:15 | 26.0748 | 57.2448 | 16.737 | 2013-03-02 02:16 | 13.093 | 30.2448 | 11.536 | 27 | 0.28966 | 3527 | 23
2013-03-02 | 2:30 | 2013-03-02 02:30 | 26.0754 | 57.2454 | 16.736 | 2013-03-02 02:31 | 13.089 | 30.2356 | 11.17 | 27.0098 | 0.27982 | 3527.0098 | 22.9902
2013-03-02 | 2:45 | 2013-03-02 02:45 | 26.0724 | 57.2424 | 16.734 | 2013-03-02 02:46 | 13.086 | 30.2287 | 10.668 | 27.0137 | 0.27589 | 3527.0137 | 22.9863
2013-03-02 | 3:00 | 2013-03-02 03:00 | 26.0756 | 57.2456 | 16.733 | 2013-03-02 03:01 | 13.087 | 30.231 | 10.649 | 27.0146 | 0.275 | 3527.0146 | 22.9854
2013-03-02 | 3:15 | 2013-03-02 03:15 | 26.0794 | 57.2494 | 16.733 | 2013-03-02 03:16 | 13.091 | 30.2402 | 10.233 | 27.0092 | 0.28044 | 3527.0092 | 22.9908
2013-03-02 | 3:30 | 2013-03-02 03:30 | 26.0793 | 57.2493 | 16.732 | 2013-03-02 03:31 | 13.091 | 30.2402 | 9.654 | 27.0091 | 0.28054 | 3527.0091 | 22.9909
2013-03-02 | 3:45 | 2013-03-02 03:45 | 26.08 | 57.25 | 16.731 | 2013-03-02 03:46 | 13.09 | 30.2379 | 10.39 | 27.0121 | 0.27753 | 3527.0121 | 22.9879
2013-03-02 | 4:00 | 2013-03-02 04:00 | 26.0812 | 57.2512 | 16.73 | 2013-03-02 04:01 | 13.089 | 30.2356 | 11.264 | 27.0156 | 0.27402 | 3527.0156 | 22.9844
2013-03-02 | 4:15 | 2013-03-02 04:15 | 26.0844 | 57.2544 | 16.729 | 2013-03-02 04:16 | 13.091 | 30.2402 | 11.624 | 27.0142 | 0.27544 | 3527.0142 | 22.9858
2013-03-02 | 4:30 | 2013-03-02 04:30 | 26.0852 | 57.2552 | 16.729 | 2013-03-02 04:31 | 13.091 | 30.2402 | 11.22 | 27.015 | 0.27464 | 3527.015 | 22.985
2013-03-02 | 4:45 | 2013-03-02 04:45 | 26.0874 | 57.2574 | 16.728 | 2013-03-02 04:46 | 13.093 | 30.2448 | 10.82 | 27.0126 | 0.27706 | 3527.0126 | 22.9874
2013-03-02 | 5:00 | 2013-03-02 05:00 | 26.0896 | 57.2596 | 16.727 | 2013-03-02 05:01 | 13.094 | 30.2471 | 10.518 | 27.0125 | 0.27717 | 3527.0125 | 22.9875
2013-03-02 | 5:15 | 2013-03-02 05:15 | 26.0895 | 57.2595 | 16.727 | 2013-03-02 05:16 | 13.094 | 30.2471 | 10.143 | 27.0124 | 0.27727 | 3527.0124 | 22.9876
2013-03-02 | 5:30 | 2013-03-02 05:30 | 26.0897 | 57.2597 | 16.726 | 2013-03-02 05:31 | 13.094 | 30.2471 | 9.899 | 27.0126 | 0.27707 | 3527.0126 | 22.9874
2013-03-02 | 5:45 | 2013-03-02 05:45 | 26.0902 | 57.2602 | 16.725 | 2013-03-02 05:46 | 13.093 | 30.2448 | 9.825 | 27.0154 | 0.27426 | 3527.0154 | 22.9846
2013-03-02 | 6:00 | 2013-03-02 06:00 | 26.0907 | 57.2607 | 16.726 | 2013-03-02 06:01 | 13.092 | 30.2425 | 9.636 | 27.0182 | 0.27145 | 3527.0182 | 22.9818
2013-03-02 | 6:15 | 2013-03-02 06:15 | 26.093 | 57.263 | 16.725 | 2013-03-02 06:16 | 13.094 | 30.2471 | 9.566 | 27.0159 | 0.27377 | 3527.0159 | 22.9841
2013-03-02 | 6:30 | 2013-03-02 06:30 | 26.0937 | 57.2637 | 16.725 | 2013-03-02 06:31 | 13.094 | 30.2471 | 10.384 | 27.0166 | 0.27307 | 3527.0166 | 22.9834
2013-03-02 | 6:45 | 2013-03-02 06:45 | 26.0948 | 57.2648 | 16.724 | 2013-03-02 06:46 | 13.097 | 30.2541 | 14.685 | 27.0107 | 0.2789 | 3527.0107 | 22.9893
2013-03-02 | 7:00 | 2013-03-02 07:00 | 26.0945 | 57.2645 | 16.725 | 2013-03-02 07:01 | 13.092 | 30.2425 | 19.269 | 27.022 | 0.26765 | 3527.022 | 22.978
2013-03-02 | 7:15 | 2013-03-02 07:15 | 23.1334 | 54.3034 | 16.742 | 2013-03-02 07:16 | 13.094 | 30.2471 | 23.033 | 24.0563 | 3.2334 | 3524.0563 | 25.9437
2013-03-02 | 7:30 | 2013-03-02 07:30 | 25.8884 | 57.0584 | 16.733 | 2013-03-02 07:31 | 13.092 | 30.2425 | 25.333 | 26.8159 | 0.47375 | 3526.8159 | 23.1841
2013-03-02 | 7:45 | 2013-03-02 07:45 | 26.0362 | 57.2062 | 16.735 | 2013-03-02 07:46 | 13.094 | 30.2471 | 26.787 | 26.9591 | 0.33057 | 3526.9591 | 23.0409
2013-03-02 | 8:00 | 2013-03-02 08:00 | 26.0686 | 57.2386 | 16.736 | 2013-03-02 08:01 | 13.09 | 30.2379 | 28.133 | 27.0007 | 0.28893 | 3527.0007 | 22.9993
2013-03-02 | 8:15 | 2013-03-02 08:15 | 26.0826 | 57.2526 | 16.737 | 2013-03-02 08:16 | 13.094 | 30.2471 | 28.225 | 27.0055 | 0.28417 | 3527.0055 | 22.9945
2013-03-02 | 8:30 | 2013-03-02 08:30 | 26.0881 | 57.2581 | 16.736 | 2013-03-02 08:31 | 13.094 | 30.2471 | 28.438 | 27.011 | 0.27867 | 3527.011 | 22.989
2013-03-02 | 8:45 | 2013-03-02 08:45 | 24.6522 | 55.8222 | 16.744 | 2013-03-02 08:46 | 13.091 | 30.2402 | 28.557 | 25.582 | 1.7076 | 3525.582 | 24.418
2013-03-02 | 9:00 | 2013-03-02 09:00 | 25.9243 | 57.0943 | 16.741 | 2013-03-02 09:01 | 13.091 | 30.2402 | 28.585 | 26.8541 | 0.43554 | 3526.8541 | 23.1459
2013-03-02 | 9:15 | 2013-03-02 09:15 | 26.0327 | 57.2027 | 16.744 | 2013-03-02 09:16 | 13.09 | 30.2379 | 28.606 | 26.9648 | 0.32483 | 3526.9648 | 23.0352
2013-03-02 | 9:30 | 2013-03-02 09:30 | 26.0591 | 57.2291 | 16.744 | 2013-03-02 09:31 | 13.088 | 30.2333 | 28.969 | 26.9958 | 0.29381 | 3526.9958 | 23.0042
2013-03-02 | 9:45 | 2013-03-02 09:45 | 26.0697 | 57.2397 | 16.742 | 2013-03-02 09:46 | 13.091 | 30.2402 | 28.536 | 26.9995 | 0.29014 | 3526.9995 | 23.0005
2013-03-02 | 10:00 | 2013-03-02 10:00 | 26.075 | 57.245 | 16.741 | 2013-03-02 10:01 | 13.091 | 30.2402 | 28.937 | 27.0048 | 0.28484 | 3527.0048 | 22.9952
2013-03-02 | 10:15 | 2013-03-02 10:15 | 26.0766 | 57.2466 | 16.74 | 2013-03-02 10:16 | 13.09 | 30.2379 | 29.015 | 27.0087 | 0.28093 | 3527.0087 | 22.9913
2013-03-02 | 10:30 | 2013-03-02 10:30 | 26.0753 | 57.2453 | 16.738 | 2013-03-02 10:31 | 13.091 | 30.2402 | 29.377 | 27.0051 | 0.28454 | 3527.0051 | 22.9949
2013-03-02 | 10:45 | 2013-03-02 10:45 | 26.0742 | 57.2442 | 16.736 | 2013-03-02 10:46 | 13.087 | 30.231 | 29.209 | 27.0132 | 0.2764 | 3527.0132 | 22.9868
2013-03-02 | 11:00 | 2013-03-02 11:00 | 26.0714 | 57.2414 | 16.736 | 2013-03-02 11:01 | 13.086 | 30.2287 | 28.651 | 27.0127 | 0.27689 | 3527.0127 | 22.9873
2013-03-02 | 11:15 | 2013-03-02 11:15 | 26.0657 | 57.2357 | 16.734 | 2013-03-02 11:16 | 13.085 | 30.2264 | 28.191 | 27.0093 | 0.28028 | 3527.0093 | 22.9907
2013-03-02 | 11:30 | 2013-03-02 11:30 | 26.0586 | 57.2286 | 16.732 | 2013-03-02 11:31 | 13.082 | 30.2194 | 27.412 | 27.0092 | 0.28045 | 3527.0092 | 22.9908
2013-03-02 | 11:45 | 2013-03-02 11:45 | 26.0537 | 57.2237 | 16.731 | 2013-03-02 11:46 | 13.079 | 30.2125 | 26.254 | 27.0112 | 0.27842 | 3527.0112 | 22.9888
2013-03-02 | 12:00 | 2013-03-02 12:00 | 26.049 | 57.219 | 16.731 | 2013-03-02 12:01 | 13.076 | 30.2056 | 24.927 | 27.0134 | 0.27619 | 3527.0134 | 22.9866
2013-03-02 | 12:15 | 2013-03-02 12:15 | 26.0437 | 57.2137 | 16.73 | 2013-03-02 12:16 | 13.073 | 30.1986 | 24.589 | 27.0151 | 0.27456 | 3527.0151 | 22.9849
2013-03-02 | 12:30 | 2013-03-02 12:30 | 26.0368 | 57.2068 | 16.729 | 2013-03-02 12:31 | 13.072 | 30.1963 | 24.859 | 27.0105 | 0.27915 | 3527.0105 | 22.9895
2013-03-02 | 12:45 | 2013-03-02 12:45 | 26.0279 | 57.1979 | 16.729 | 2013-03-02 12:46 | 13.064 | 30.1778 | 25.2 | 27.0201 | 0.26957 | 3527.0201 | 22.9799
2013-03-02 | 13:00 | 2013-03-02 13:00 | 26.0183 | 57.1883 | 16.728 | 2013-03-02 13:01 | 13.058 | 30.164 | 25.722 | 27.0243 | 0.26531 | 3527.0243 | 22.9757
2013-03-02 | 13:15 | 2013-03-02 13:15 | 26.0137 | 57.1837 | 16.727 | 2013-03-02 13:16 | 13.056 | 30.1594 | 26.557 | 27.0243 | 0.26529 | 3527.0243 | 22.9757
2013-03-02 | 13:30 | 2013-03-02 13:30 | 26.0119 | 57.1819 | 16.727 | 2013-03-02 13:31 | 13.057 | 30.1617 | 27.055 | 27.0202 | 0.2694 | 3527.0202 | 22.9798
2013-03-02 | 13:45 | 2013-03-02 13:45 | 26.0064 | 57.1764 | 16.726 | 2013-03-02 13:46 | 13.054 | 30.1547 | 27.207 | 27.0217 | 0.26797 | 3527.0217 | 22.9783
2013-03-02 | 14:00 | 2013-03-02 14:00 | 26.0045 | 57.1745 | 16.726 | 2013-03-02 14:01 | 13.05 | 30.1455 | 27.462 | 27.029 | 0.26063 | 3527.029 | 22.971
2013-03-02 | 14:15 | 2013-03-02 14:15 | 24.0687 | 55.2387 | 16.738 | 2013-03-02 14:16 | 13.05 | 30.1455 | 28.36 | 25.0932 | 2.1964 | 3525.0932 | 24.9068
2013-03-02 | 14:30 | 2013-03-02 14:30 | 25.8111 | 56.9811 | 16.733 | 2013-03-02 14:31 | 13.047 | 30.1386 | 28.856 | 26.8425 | 0.4471 | 3526.8425 | 23.1575
2013-03-02 | 14:45 | 2013-03-02 14:45 | 25.9382 | 57.1082 | 16.736 | 2013-03-02 14:46 | 13.051 | 30.1478 | 29.129 | 26.9604 | 0.32924 | 3526.9604 | 23.0396
2013-03-02 | 15:00 | 2013-03-02 15:00 | 25.9691 | 57.1391 | 16.738 | 2013-03-02 15:01 | 13.046 | 30.1363 | 29.057 | 27.0028 | 0.28679 | 3527.0028 | 22.9972
2013-03-02 | 15:15 | 2013-03-02 15:15 | 25.9789 | 57.1489 | 16.738 | 2013-03-02 15:16 | 13.047 | 30.1386 | 28.384 | 27.0103 | 0.2793 | 3527.0103 | 22.9897
2013-03-02 | 15:30 | 2013-03-02 15:30 | 25.9793 | 57.1493 | 16.737 | 2013-03-02 15:31 | 13.042 | 30.127 | 28.097 | 27.0223 | 0.26735 | 3527.0223 | 22.9777
2013-03-02 | 15:45 | 2013-03-02 15:45 | 25.9833 | 57.1533 | 16.735 | 2013-03-02 15:46 | 13.044 | 30.1316 | 27.724 | 27.0217 | 0.26797 | 3527.0217 | 22.9783
2013-03-02 | 16:00 | 2013-03-02 16:00 | 25.9824 | 57.1524 | 16.734 | 2013-03-02 16:01 | 13.042 | 30.127 | 27.032 | 27.0254 | 0.26425 | 3527.0254 | 22.9746
2013-03-02 | 16:15 | 2013-03-02 16:15 | 25.9735 | 57.1435 | 16.733 | 2013-03-02 16:16 | 13.04 | 30.1224 | 27.125 | 27.0211 | 0.26853 | 3527.0211 | 22.9789
2013-03-02 | 16:30 | 2013-03-02 16:30 | 25.9765 | 57.1465 | 16.732 | 2013-03-02 16:31 | 13.039 | 30.1201 | 26.988 | 27.0264 | 0.26322 | 3527.0264 | 22.9736
2013-03-02 | 16:45 | 2013-03-02 16:45 | 25.9789 | 57.1489 | 16.732 | 2013-03-02 16:46 | 13.04 | 30.1224 | 25.641 | 27.0265 | 0.26313 | 3527.0265 | 22.9735
2013-03-02 | 17:00 | 2013-03-02 17:00 | 25.2308 | 56.4008 | 16.738 | 2013-03-02 17:01 | 13.038 | 30.1178 | 23.236 | 26.283 | 1.0066 | 3526.283 | 23.717
2013-03-02 | 17:15 | 2013-03-02 17:15 | 25.846 | 57.016 | 16.74 | 2013-03-02 17:16 | 13.039 | 30.1201 | 20.938 | 26.8959 | 0.39372 | 3526.8959 | 23.1041
2013-03-02 | 17:30 | 2013-03-02 17:30 | 25.9295 | 57.0995 | 16.74 | 2013-03-02 17:31 | 13.041 | 30.1247 | 19.632 | 26.9748 | 0.31484 | 3526.9748 | 23.0252
2013-03-02 | 17:45 | 2013-03-02 17:45 | 25.9546 | 57.1246 | 16.74 | 2013-03-02 17:46 | 13.042 | 30.127 | 18.445 | 26.9976 | 0.29205 | 3526.9976 | 23.0024
2013-03-02 | 18:00 | 2013-03-02 18:00 | 22.952 | 54.122 | 16.761 | 2013-03-02 18:01 | 13.042 | 30.127 | 16.786 | 23.995 | 3.2947 | 3523.995 | 26.005
2013-03-02 | 18:15 | 2013-03-02 18:15 | 25.7471 | 56.9171 | 16.748 | 2013-03-02 18:16 | 13.043 | 30.1293 | 15.26 | 26.7878 | 0.50186 | 3526.7878 | 23.2122
2013-03-02 | 18:30 | 2013-03-02 18:30 | 25.9118 | 57.0818 | 16.748 | 2013-03-02 18:31 | 13.045 | 30.134 | 14.182 | 26.9478 | 0.34178 | 3526.9479 | 23.0521
2013-03-02 | 18:45 | 2013-03-02 18:45 | 25.9544 | 57.1244 | 16.746 | 2013-03-02 18:46 | 13.044 | 30.1316 | 13.241 | 26.9928 | 0.29687 | 3526.9928 | 23.0072
2013-03-02 | 19:00 | 2013-03-02 19:00 | 25.969 | 57.139 | 16.746 | 2013-03-02 19:01 | 13.046 | 30.1363 | 12.236 | 27.0027 | 0.28689 | 3527.0027 | 22.9973
2013-03-02 | 19:15 | 2013-03-02 19:15 | 25.976 | 57.146 | 16.743 | 2013-03-02 19:16 | 13.045 | 30.134 | 11.488 | 27.012 | 0.27758 | 3527.012 | 22.988
2013-03-02 | 19:30 | 2013-03-02 19:30 | 25.9788 | 57.1488 | 16.742 | 2013-03-02 19:31 | 13.044 | 30.1316 | 10.923 | 27.0172 | 0.27247 | 3527.0172 | 22.9828
2013-03-02 | 19:45 | 2013-03-02 19:45 | 25.9824 | 57.1524 | 16.74 | 2013-03-02 19:46 | 13.045 | 30.134 | 10.404 | 27.0184 | 0.27118 | 3527.0185 | 22.9815
2013-03-02 | 20:00 | 2013-03-02 20:00 | 25.9911 | 57.1611 | 16.739 | 2013-03-02 20:01 | 13.05 | 30.1455 | 9.982 | 27.0156 | 0.27403 | 3527.0156 | 22.9844
2013-03-02 | 20:15 | 2013-03-02 20:15 | 25.9932 | 57.1632 | 16.738 | 2013-03-02 20:16 | 13.047 | 30.1386 | 9.5 | 27.0246 | 0.265 | 3527.0246 | 22.9754
2013-03-02 | 20:30 | 2013-03-02 20:30 | 25.9965 | 57.1665 | 16.736 | 2013-03-02 20:31 | 13.05 | 30.1455 | 8.937 | 27.021 | 0.26863 | 3527.021 | 22.979
2013-03-02 | 20:45 | 2013-03-02 20:45 | 25.9979 | 57.1679 | 16.735 | 2013-03-02 20:46 | 13.054 | 30.1547 | 8.694 | 27.0132 | 0.27647 | 3527.0132 | 22.9868
2013-03-02 | 21:00 | 2013-03-02 21:00 | 25.9976 | 57.1676 | 16.734 | 2013-03-02 21:01 | 13.054 | 30.1547 | 8.687 | 27.0129 | 0.27677 | 3527.0129 | 22.9871
2013-03-02 | 21:15 | 2013-03-02 21:15 | 25.9982 | 57.1682 | 16.732 | 2013-03-02 21:16 | 13.054 | 30.1547 | 8.527 | 27.0135 | 0.27617 | 3527.0135 | 22.9865
2013-03-02 | 21:30 | 2013-03-02 21:30 | 25.9991 | 57.1691 | 16.732 | 2013-03-02 21:31 | 13.052 | 30.1501 | 8.355 | 27.019 | 0.27065 | 3527.019 | 22.981
2013-03-02 | 21:45 | 2013-03-02 21:45 | 25.9934 | 57.1634 | 16.731 | 2013-03-02 21:46 | 13.052 | 30.1501 | 8.195 | 27.0133 | 0.27635 | 3527.0133 | 22.9867
2013-03-02 | 22:00 | 2013-03-02 22:00 | 25.9925 | 57.1625 | 16.73 | 2013-03-02 22:01 | 13.051 | 30.1478 | 7.996 | 27.0147 | 0.27494 | 3527.0147 | 22.9853
2013-03-02 | 22:15 | 2013-03-02 22:15 | 20.7799 | 51.9499 | 16.792 | 2013-03-02 22:16 | 13.048 | 30.1409 | 7.663 | 21.809 | 5.4806 | 3521.809 | 28.191
2013-03-02 | 22:30 | 2013-03-02 22:30 | 25.5617 | 56.7317 | 16.752 | 2013-03-02 22:31 | 13.051 | 30.1478 | 7.531 | 26.5839 | 0.70574 | 3526.5839 | 23.4161
2013-03-02 | 22:45 | 2013-03-02 22:45 | 25.8441 | 57.0141 | 16.751 | 2013-03-02 22:46 | 13.048 | 30.1409 | 7.595 | 26.8732 | 0.41641 | 3526.8732 | 23.1268
2013-03-02 | 23:00 | 2013-03-02 23:00 | 25.9157 | 57.0857 | 16.751 | 2013-03-02 23:01 | 13.048 | 30.1409 | 7.536 | 26.9448 | 0.34481 | 3526.9448 | 23.0552
2013-03-02 | 23:15 | 2013-03-02 23:15 | 25.9397 | 57.1097 | 16.749 | 2013-03-02 23:16 | 13.044 | 30.1316 | 7.5 | 26.9781 | 0.31157 | 3526.9781 | 23.0219
2013-03-02 | 23:30 | 2013-03-02 23:30 | 25.9506 | 57.1206 | 16.747 | 2013-03-02 23:31 | 13.045 | 30.134 | 7.534 | 26.9867 | 0.30298 | 3526.9866 | 23.0134
2013-03-02 | 23:45 | 2013-03-02 23:45 | 25.9571 | 57.1271 | 16.744 | 2013-03-02 23:46 | 13.042 | 30.127 | 7.529 | 27.0001 | 0.28955 | 3527.0001 | 22.9999
2013-03-03 | 0:00 | 2013-03-03 | 25.9575 | 57.1275 | 16.742 | 2013-03-03 00:01 | 13.041 | 30.1247 | 7.578 | 27.0028 | 0.28684 | 3527.0028 | 22.9972
2013-03-03 | 0:15 | 2013-03-03 00:15 | 25.9614 | 57.1314 | 16.74 | 2013-03-03 00:16 | 13.042 | 30.127 | 7.546 | 27.0044 | 0.28525 | 3527.0044 | 22.9956
2013-03-03 | 0:30 | 2013-03-03 00:30 | 25.9613 | 57.1313 | 16.738 | 2013-03-03 00:31 | 13.039 | 30.1201 | 7.585 | 27.0112 | 0.27842 | 3527.0112 | 22.9888
2013-03-03 | 0:45 | 2013-03-03 00:45 | 25.961 | 57.131 | 16.738 | 2013-03-03 00:46 | 13.035 | 30.1109 | 7.654 | 27.0201 | 0.26948 | 3527.0201 | 22.9799
2013-03-03 | 1:00 | 2013-03-03 01:00 | 25.9589 | 57.1289 | 16.736 | 2013-03-03 01:01 | 13.037 | 30.1155 | 7.875 | 27.0134 | 0.2762 | 3527.0134 | 22.9866
2013-03-03 | 1:15 | 2013-03-03 01:15 | 25.9541 | 57.1241 | 16.735 | 2013-03-03 01:16 | 13.033 | 30.1062 | 8.069 | 27.0179 | 0.27176 | 3527.0179 | 22.9821
2013-03-03 | 1:30 | 2013-03-03 01:30 | 25.9534 | 57.1234 | 16.734 | 2013-03-03 01:31 | 13.035 | 30.1109 | 8.111 | 27.0126 | 0.27708 | 3527.0125 | 22.9875
2013-03-03 | 1:45 | 2013-03-03 01:45 | 25.9506 | 57.1206 | 16.733 | 2013-03-03 01:46 | 13.03 | 30.0993 | 7.977 | 27.0213 | 0.26833 | 3527.0213 | 22.9787
2013-03-03 | 2:00 | 2013-03-03 02:00 | 25.9455 | 57.1155 | 16.733 | 2013-03-03 02:01 | 13.028 | 30.0947 | 7.767 | 27.0208 | 0.26881 | 3527.0208 | 22.9792
2013-03-03 | 2:15 | 2013-03-03 02:15 | 25.9445 | 57.1145 | 16.732 | 2013-03-03 02:16 | 13.029 | 30.097 | 7.67 | 27.0175 | 0.27212 | 3527.0175 | 22.9825
2013-03-03 | 2:30 | 2013-03-03 02:30 | 25.9414 | 57.1114 | 16.731 | 2013-03-03 02:31 | 13.026 | 30.0901 | 7.64 | 27.0213 | 0.26829 | 3527.0213 | 22.9787
2013-03-03 | 2:45 | 2013-03-03 02:45 | 25.9332 | 57.1032 | 16.73 | 2013-03-03 02:46 | 13.022 | 30.0808 | 7.718 | 27.0224 | 0.26725 | 3527.0224 | 22.9776
2013-03-03 | 3:00 | 2013-03-03 03:00 | 25.9294 | 57.0994 | 16.73 | 2013-03-03 03:01 | 13.017 | 30.0693 | 7.641 | 27.0301 | 0.2595 | 3527.0301 | 22.9699
2013-03-03 | 3:15 | 2013-03-03 03:15 | 25.9267 | 57.0967 | 16.729 | 2013-03-03 03:16 | 13.017 | 30.0693 | 7.567 | 27.0274 | 0.2622 | 3527.0274 | 22.9726
2013-03-03 | 3:30 | 2013-03-03 03:30 | 25.9253 | 57.0953 | 16.73 | 2013-03-03 03:31 | 13.017 | 30.0693 | 7.546 | 27.026 | 0.2636 | 3527.026 | 22.974
2013-03-03 | 3:45 | 2013-03-03 03:45 | 25.9237 | 57.0937 | 16.728 | 2013-03-03 03:46 | 13.014 | 30.0623 | 7.606 | 27.0314 | 0.25827 | 3527.0314 | 22.9686
2013-03-03 | 4:00 | 2013-03-03 04:00 | 25.9333 | 57.1033 | 16.727 | 2013-03-03 04:01 | 13.019 | 30.0739 | 7.636 | 27.0294 | 0.26022 | 3527.0294 | 22.9706
2013-03-03 | 4:15 | 2013-03-03 04:15 | 25.9301 | 57.1001 | 16.727 | 2013-03-03 04:16 | 13.018 | 30.0716 | 7.763 | 27.0285 | 0.26111 | 3527.0285 | 22.9715
2013-03-03 | 4:30 | 2013-03-03 04:30 | 25.9358 | 57.1058 | 16.727 | 2013-03-03 04:31 | 13.021 | 30.0785 | 8.039 | 27.0273 | 0.26234 | 3527.0273 | 22.9727
2013-03-03 | 4:45 | 2013-03-03 04:45 | 25.9316 | 57.1016 | 16.726 | 2013-03-03 04:46 | 13.017 | 30.0693 | 8.108 | 27.0323 | 0.2573 | 3527.0323 | 22.9677
2013-03-03 | 5:00 | 2013-03-03 05:00 | 25.9319 | 57.1019 | 16.726 | 2013-03-03 05:01 | 13.019 | 30.0739 | 8.021 | 27.028 | 0.26162 | 3527.028 | 22.972
2013-03-03 | 5:15 | 2013-03-03 05:15 | 25.9303 | 57.1003 | 16.726 | 2013-03-03 05:16 | 13.015 | 30.0647 | 7.717 | 27.0357 | 0.25398 | 3527.0356 | 22.9644
2013-03-03 | 5:30 | 2013-03-03 05:30 | 25.926 | 57.096 | 16.725 | 2013-03-03 05:31 | 13.011 | 30.0554 | 6.73 | 27.0406 | 0.24904 | 3527.0406 | 22.9594
2013-03-03 | 5:45 | 2013-03-03 05:45 | 25.9262 | 57.0962 | 16.724 | 2013-03-03 05:46 | 13.013 | 30.06 | 5.869 | 27.0362 | 0.25346 | 3527.0362 | 22.9638
2013-03-03 | 6:00 | 2013-03-03 06:00 | 25.9259 | 57.0959 | 16.724 | 2013-03-03 06:01 | 13.01 | 30.0531 | 5.252 | 27.0428 | 0.24683 | 3527.0428 | 22.9572
2013-03-03 | 6:15 | 2013-03-03 06:15 | 25.9317 | 57.1017 | 16.724 | 2013-03-03 06:16 | 13.016 | 30.067 | 5.241 | 27.0347 | 0.25489 | 3527.0347 | 22.9653
2013-03-03 | 6:30 | 2013-03-03 06:30 | 25.9405 | 57.1105 | 16.724 | 2013-03-03 06:31 | 13.024 | 30.0854 | 6.292 | 27.0251 | 0.26457 | 3527.0251 | 22.9749
2013-03-03 | 6:45 | 2013-03-03 06:45 | 25.9416 | 57.1116 | 16.723 | 2013-03-03 06:46 | 13.023 | 30.0831 | 7.853 | 27.0285 | 0.26116 | 3527.0285 | 22.9715
2013-03-03 | 7:00 | 2013-03-03 07:00 | 25.9389 | 57.1089 | 16.723 | 2013-03-03 07:01 | 13.023 | 30.0831 | 9.003 | 27.0258 | 0.26386 | 3527.0258 | 22.9742
2013-03-03 | 7:15 | 2013-03-03 07:15 | 25.9398 | 57.1098 | 16.723 | 2013-03-03 07:16 | 13.023 | 30.0831 | 9.672 | 27.0267 | 0.26296 | 3527.0267 | 22.9733
2013-03-03 | 7:30 | 2013-03-03 07:30 | 25.9432 | 57.1132 | 16.722 | 2013-03-03 07:31 | 13.019 | 30.0739 | 11.168 | 27.0393 | 0.25032 | 3527.0393 | 22.9607
2013-03-03 | 7:45 | 2013-03-03 07:45 | 25.9453 | 57.1153 | 16.722 | 2013-03-03 07:46 | 13.022 | 30.0808 | 11.423 | 27.0345 | 0.25515 | 3527.0345 | 22.9655
2013-03-03 | 8:00 | 2013-03-03 08:00 | 25.9449 | 57.1149 | 16.722 | 2013-03-03 08:01 | 13.024 | 30.0854 | 14.442 | 27.0295 | 0.26017 | 3527.0295 | 22.9705
2013-03-03 | 8:15 | 2013-03-03 08:15 | 25.9435 | 57.1135 | 16.722 | 2013-03-03 08:16 | 13.022 | 30.0808 | 16.106 | 27.0327 | 0.25695 | 3527.0327 | 22.9673
2013-03-03 | 8:30 | 2013-03-03 08:30 | 25.9455 | 57.1155 | 16.722 | 2013-03-03 08:31 | 13.023 | 30.0831 | 17.019 | 27.0324 | 0.25726 | 3527.0324 | 22.9676
2013-03-03 | 8:45 | 2013-03-03 08:45 | 25.5629 | 56.7329 | 16.73 | 2013-03-03 08:46 | 13.02 | 30.0762 | 23.879 | 26.6567 | 0.63293 | 3526.6567 | 23.3433
2013-03-03 | 9:00 | 2013-03-03 09:00 | 25.8543 | 57.0243 | 16.732 | 2013-03-03 09:01 | 13.015 | 30.0647 | 23.107 | 26.9596 | 0.32998 | 3526.9596 | 23.0404
2013-03-03 | 9:15 | 2013-03-03 09:15 | 25.9058 | 57.0758 | 16.734 | 2013-03-03 09:16 | 13.015 | 30.0647 | 27.887 | 27.0112 | 0.27848 | 3527.0111 | 22.9889
2013-03-03 | 9:30 | 2013-03-03 09:30 | 25.9124 | 57.0824 | 16.734 | 2013-03-03 09:31 | 13.008 | 30.0485 | 28.108 | 27.0339 | 0.25571 | 3527.0339 | 22.9661
2013-03-03 | 9:45 | 2013-03-03 09:45 | 25.9245 | 57.0945 | 16.733 | 2013-03-03 09:46 | 13.012 | 30.0577 | 26.743 | 27.0368 | 0.25285 | 3527.0368 | 22.9632
2013-03-03 | 10:00 | 2013-03-03 10:00 | 25.9264 | 57.0964 | 16.731 | 2013-03-03 10:01 | 13.008 | 30.0485 | 29.029 | 27.0479 | 0.24171 | 3527.0479 | 22.9521
2013-03-03 | 10:15 | 2013-03-03 10:15 | 25.9233 | 57.0933 | 16.731 | 2013-03-03 10:16 | 13.011 | 30.0554 | 27.894 | 27.0379 | 0.25174 | 3527.0379 | 22.9621
2013-03-03 | 10:30 | 2013-03-03 10:30 | 25.9194 | 57.0894 | 16.731 | 2013-03-03 10:31 | 13.008 | 30.0485 | 28.236 | 27.0409 | 0.24871 | 3527.0409 | 22.9591
2013-03-03 | 10:45 | 2013-03-03 10:45 | 22.5345 | 53.7045 | 16.756 | 2013-03-03 10:46 | 13.01 | 30.0531 | 27.521 | 23.6514 | 3.6382 | 3523.6514 | 26.3486
2013-03-03 | 11:00 | 2013-03-03 11:00 | 25.6379 | 56.8079 | 16.74 | 2013-03-03 11:01 | 13.004 | 30.0392 | 27.17 | 26.7687 | 0.52097 | 3526.7687 | 23.2313
2013-03-03 | 11:15 | 2013-03-03 11:15 | 25.8234 | 56.9934 | 16.74 | 2013-03-03 11:16 | 12.999 | 30.0277 | 26.111 | 26.9657 | 0.32392 | 3526.9657 | 23.0343
2013-03-03 | 11:30 | 2013-03-03 11:30 | 25.8613 | 57.0313 | 16.74 | 2013-03-03 11:31 | 12.997 | 30.0231 | 25.115 | 27.0082 | 0.2814 | 3527.0082 | 22.9918
2013-03-03 | 11:45 | 2013-03-03 11:45 | 25.8704 | 57.0404 | 16.74 | 2013-03-03 11:46 | 12.994 | 30.0161 | 24.005 | 27.0243 | 0.26537 | 3527.0243 | 22.9757
2013-03-03 | 12:00 | 2013-03-03 12:00 | 25.8766 | 57.0466 | 16.739 | 2013-03-03 12:01 | 12.993 | 30.0138 | 22.886 | 27.0328 | 0.25686 | 3527.0328 | 22.9672
2013-03-03 | 12:15 | 2013-03-03 12:15 | 25.8642 | 57.0342 | 16.737 | 2013-03-03 12:16 | 12.989 | 30.0046 | 22.602 | 27.0296 | 0.26002 | 3527.0296 | 22.9704
2013-03-03 | 12:30 | 2013-03-03 12:30 | 25.8623 | 57.0323 | 16.737 | 2013-03-03 12:31 | 12.989 | 30.0046 | 22.513 | 27.0277 | 0.26192 | 3527.0277 | 22.9723
2013-03-03 | 12:45 | 2013-03-03 12:45 | 25.8626 | 57.0326 | 16.735 | 2013-03-03 12:46 | 12.987 | 30 | 21.651 | 27.0326 | 0.257 | 3527.0326 | 22.9674
2013-03-03 | 13:00 | 2013-03-03 13:00 | 25.8593 | 57.0293 | 16.733 | 2013-03-03 13:01 | 12.983 | 29.9907 | 21.106 | 27.0386 | 0.25106 | 3527.0386 | 22.9614
2013-03-03 | 13:15 | 2013-03-03 13:15 | 25.8539 | 57.0239 | 16.732 | 2013-03-03 13:16 | 12.981 | 29.9861 | 21.829 | 27.0378 | 0.25184 | 3527.0378 | 22.9622
2013-03-03 | 13:30 | 2013-03-03 13:30 | 25.8505 | 57.0205 | 16.732 | 2013-03-03 13:31 | 12.979 | 29.9815 | 22.178 | 27.039 | 0.25062 | 3527.039 | 22.961
2013-03-03 | 13:45 | 2013-03-03 13:45 | 25.8504 | 57.0204 | 16.731 | 2013-03-03 13:46 | 12.977 | 29.9769 | 22.222 | 27.0435 | 0.2461 | 3527.0435 | 22.9565
2013-03-03 | 14:00 | 2013-03-03 14:00 | 25.8455 | 57.0155 | 16.73 | 2013-03-03 14:01 | 12.978 | 29.9792 | 21.239 | 27.0363 | 0.25331 | 3527.0363 | 22.9637
2013-03-03 | 14:15 | 2013-03-03 14:15 | 25.8402 | 57.0102 | 16.729 | 2013-03-03 14:16 | 12.973 | 29.9676 | 21.002 | 27.0426 | 0.24706 | 3527.0426 | 22.9574
2013-03-03 | 14:30 | 2013-03-03 14:30 | 25.8374 | 57.0074 | 16.729 | 2013-03-03 14:31 | 12.969 | 29.9584 | 21.542 | 27.049 | 0.24062 | 3527.049 | 22.951
2013-03-03 | 14:45 | 2013-03-03 14:45 | 25.834 | 57.004 | 16.727 | 2013-03-03 14:46 | 12.971 | 29.963 | 21.358 | 27.041 | 0.24864 | 3527.041 | 22.959
2013-03-03 | 15:00 | 2013-03-03 15:00 | 25.8351 | 57.0051 | 16.727 | 2013-03-03 15:01 | 12.971 | 29.963 | 21.09 | 27.0421 | 0.24754 | 3527.0421 | 22.9579
2013-03-03 | 15:15 | 2013-03-03 15:15 | 25.8392 | 57.0092 | 16.726 | 2013-03-03 15:16 | 12.973 | 29.9676 | 20.13 | 27.0416 | 0.24806 | 3527.0416 | 22.9584
2013-03-03 | 15:30 | 2013-03-03 15:30 | 25.8323 | 57.0023 | 16.727 | 2013-03-03 15:31 | 12.969 | 29.9584 | 20.177 | 27.0439 | 0.24572 | 3527.0439 | 22.9561
2013-03-03 | 15:45 | 2013-03-03 15:45 | 25.0973 | 56.2673 | 16.735 | 2013-03-03 15:46 | 12.972 | 29.9653 | 20.087 | 26.302 | 0.98765 | 3526.302 | 23.698
2013-03-03 | 16:00 | 2013-03-03 16:00 | 25.6975 | 56.8675 | 16.735 | 2013-03-03 16:01 | 12.968 | 29.9561 | 19.521 | 26.9114 | 0.37821 | 3526.9114 | 23.0886
2013-03-03 | 16:15 | 2013-03-03 16:15 | 25.772 | 56.942 | 16.737 | 2013-03-03 16:16 | 12.962 | 29.9422 | 19.301 | 26.9998 | 0.28985 | 3526.9998 | 23.0002
2013-03-03 | 16:30 | 2013-03-03 16:30 | 24.3153 | 55.4853 | 16.75 | 2013-03-03 16:31 | 12.963 | 29.9445 | 18.803 | 25.5408 | 1.7489 | 3525.5408 | 24.4592
2013-03-03 | 16:45 | 2013-03-03 16:45 | 25.6353 | 56.8053 | 16.744 | 2013-03-03 16:46 | 12.962 | 29.9422 | 17.877 | 26.8631 | 0.42655 | 3526.8631 | 23.1369
2013-03-03 | 17:00 | 2013-03-03 17:00 | 25.7529 | 56.9229 | 16.746 | 2013-03-03 17:01 | 12.964 | 29.9468 | 16.704 | 26.9761 | 0.31357 | 3526.9761 | 23.0239
2013-03-03 | 17:15 | 2013-03-03 17:15 | 25.7856 | 56.9556 | 16.747 | 2013-03-03 17:16 | 12.963 | 29.9445 | 14.827 | 27.0111 | 0.27856 | 3527.0111 | 22.9889
2013-03-03 | 17:30 | 2013-03-03 17:30 | 25.7952 | 56.9652 | 16.745 | 2013-03-03 17:31 | 12.96 | 29.9376 | 13.108 | 27.0276 | 0.26203 | 3527.0276 | 22.9724
2013-03-03 | 17:45 | 2013-03-03 17:45 | 25.8062 | 56.9762 | 16.743 | 2013-03-03 17:46 | 12.963 | 29.9445 | 11.867 | 27.0317 | 0.25796 | 3527.0317 | 22.9683
2013-03-03 | 18:00 | 2013-03-03 18:00 | 25.81 | 56.98 | 16.742 | 2013-03-03 18:01 | 12.961 | 29.9399 | 10.876 | 27.0401 | 0.24954 | 3527.0401 | 22.9599
2013-03-03 | 18:15 | 2013-03-03 18:15 | 25.8132 | 56.9832 | 16.741 | 2013-03-03 18:16 | 12.962 | 29.9422 | 10.165 | 27.041 | 0.24865 | 3527.041 | 22.959
2013-03-03 | 18:30 | 2013-03-03 18:30 | 25.8175 | 56.9875 | 16.738 | 2013-03-03 18:31 | 12.966 | 29.9515 | 9.75 | 27.036 | 0.25359 | 3527.036 | 22.964
2013-03-03 | 18:45 | 2013-03-03 18:45 | 25.8175 | 56.9875 | 16.738 | 2013-03-03 18:46 | 12.965 | 29.9491 | 9.462 | 27.0383 | 0.25128 | 3527.0383 | 22.9617
2013-03-03 | 19:00 | 2013-03-03 19:00 | 25.8224 | 56.9924 | 16.736 | 2013-03-03 19:01 | 12.965 | 29.9491 | 9.078 | 27.0433 | 0.24638 | 3527.0433 | 22.9567
2013-03-03 | 19:15 | 2013-03-03 19:15 | 18.2296 | 49.3996 | 16.751 | 2013-03-03 19:16 | 12.967 | 29.9538 | 8.735 | 19.4458 | 7.8438 | 3519.4458 | 30.5542
2013-03-03 | 19:30 | 2013-03-03 19:30 | 25.5141 | 56.6841 | 16.743 | 2013-03-03 19:31 | 12.968 | 29.9561 | 8.369 | 26.728 | 0.56161 | 3526.728 | 23.272
2013-03-03 | 19:45 | 2013-03-03 19:45 | 25.7362 | 56.9062 | 16.742 | 2013-03-03 19:46 | 12.967 | 29.9538 | 7.891 | 26.9524 | 0.3372 | 3526.9524 | 23.0476
2013-03-03 | 20:00 | 2013-03-03 20:00 | 25.7878 | 56.9578 | 16.744 | 2013-03-03 20:01 | 12.97 | 29.9607 | 7.423 | 26.9971 | 0.29253 | 3526.9971 | 23.0029
2013-03-03 | 20:15 | 2013-03-03 20:15 | 25.8047 | 56.9747 | 16.744 | 2013-03-03 20:16 | 12.967 | 29.9538 | 6.981 | 27.0209 | 0.2687 | 3527.0209 | 22.9791
2013-03-03 | 20:30 | 2013-03-03 20:30 | 25.8144 | 56.9844 | 16.743 | 2013-03-03 20:31 | 12.972 | 29.9653 | 6.929 | 27.0191 | 0.27055 | 3527.0191 | 22.9809
2013-03-03 | 20:45 | 2013-03-03 20:45 | 25.8139 | 56.9839 | 16.741 | 2013-03-03 20:46 | 12.972 | 29.9653 | 6.94 | 27.0186 | 0.27105 | 3527.0186 | 22.9814
2013-03-03 | 21:00 | 2013-03-03 21:00 | 25.8232 | 56.9932 | 16.739 | 2013-03-03 21:01 | 12.973 | 29.9676 | 6.779 | 27.0256 | 0.26406 | 3527.0256 | 22.9744
2013-03-03 | 21:15 | 2013-03-03 21:15 | 25.822 | 56.992 | 16.738 | 2013-03-03 21:16 | 12.969 | 29.9584 | 6.47 | 27.0336 | 0.25602 | 3527.0336 | 22.9664
2013-03-03 | 21:30 | 2013-03-03 21:30 | 25.8212 | 56.9912 | 16.737 | 2013-03-03 21:31 | 12.969 | 29.9584 | 6.251 | 27.0328 | 0.25682 | 3527.0328 | 22.9672
2013-03-03 | 21:45 | 2013-03-03 21:45 | 25.8192 | 56.9892 | 16.736 | 2013-03-03 21:46 | 12.97 | 29.9607 | 5.839 | 27.0285 | 0.26113 | 3527.0285 | 22.9715
2013-03-03 | 22:00 | 2013-03-03 22:00 | 25.8155 | 56.9855 | 16.735 | 2013-03-03 22:01 | 12.966 | 29.9515 | 5.663 | 27.034 | 0.25559 | 3527.034 | 22.966
2013-03-03 | 22:15 | 2013-03-03 22:15 | 25.8204 | 56.9904 | 16.734 | 2013-03-03 22:16 | 12.97 | 29.9607 | 5.639 | 27.0297 | 0.25993 | 3527.0297 | 22.9703
2013-03-03 | 22:30 | 2013-03-03 22:30 | 25.8159 | 56.9859 | 16.733 | 2013-03-03 22:31 | 12.965 | 29.9491 | 5.533 | 27.0368 | 0.25288 | 3527.0368 | 22.9632
2013-03-03 | 22:45 | 2013-03-03 22:45 | 25.8111 | 56.9811 | 16.732 | 2013-03-03 22:46 | 12.963 | 29.9445 | 5.435 | 27.0366 | 0.25306 | 3527.0366 | 22.9634
2013-03-03 | 23:00 | 2013-03-03 23:00 | 24.8796 | 56.0496 | 16.74 | 2013-03-03 23:01 | 12.964 | 29.9468 | 5.354 | 26.1028 | 1.1869 | 3526.1028 | 23.8972
2013-03-03 | 23:15 | 2013-03-03 23:15 | 25.6738 | 56.8438 | 16.74 | 2013-03-03 23:16 | 12.962 | 29.9422 | 5.2 | 26.9016 | 0.38805 | 3526.9016 | 23.0984
2013-03-03 | 23:30 | 2013-03-03 23:30 | 25.7596 | 56.9296 | 16.741 | 2013-03-03 23:31 | 12.964 | 29.9468 | 5.087 | 26.9828 | 0.30687 | 3526.9828 | 23.0172
2013-03-03 | 23:45 | 2013-03-03 23:45 | 25.7859 | 56.9559 | 16.742 | 2013-03-03 23:46 | 12.962 | 29.9422 | 4.983 | 27.0137 | 0.27595 | 3527.0137 | 22.9863
2013-03-04 | 0:00 | 2013-03-04 | 25.7929 | 56.9629 | 16.742 | 2013-03-04 00:01 | 12.964 | 29.9468 | 4.927 | 27.0161 | 0.27357 | 3527.0161 | 22.9839
2013-03-04 | 0:15 | 2013-03-04 00:15 | 25.7976 | 56.9676 | 16.74 | 2013-03-04 00:16 | 12.96 | 29.9376 | 4.834 | 27.03 | 0.25963 | 3527.03 | 22.97
2013-03-04 | 0:30 | 2013-03-04 00:30 | 25.8006 | 56.9706 | 16.74 | 2013-03-04 00:31 | 12.96 | 29.9376 | 4.669 | 27.033 | 0.25663 | 3527.033 | 22.967
2013-03-04 | 0:45 | 2013-03-04 00:45 | 25.8063 | 56.9763 | 16.738 | 2013-03-04 00:46 | 12.965 | 29.9491 | 4.521 | 27.0272 | 0.26248 | 3527.0271 | 22.9729
2013-03-04 | 1:00 | 2013-03-04 01:00 | 25.8055 | 56.9755 | 16.736 | 2013-03-04 01:01 | 12.964 | 29.9468 | 4.438 | 27.0287 | 0.26097 | 3527.0287 | 22.9713
2013-03-04 | 1:15 | 2013-03-04 01:15 | 25.8058 | 56.9758 | 16.736 | 2013-03-04 01:16 | 12.965 | 29.9491 | 4.285 | 27.0267 | 0.26298 | 3527.0266 | 22.9734
2013-03-04 | 1:30 | 2013-03-04 01:30 | 25.8039 | 56.9739 | 16.734 | 2013-03-04 01:31 | 12.963 | 29.9445 | 4.054 | 27.0294 | 0.26026 | 3527.0294 | 22.9706
2013-03-04 | 1:45 | 2013-03-04 01:45 | 25.7959 | 56.9659 | 16.733 | 2013-03-04 01:46 | 12.957 | 29.9307 | 3.87 | 27.0352 | 0.2544 | 3527.0352 | 22.9648
2013-03-04 | 2:00 | 2013-03-04 02:00 | 25.796 | 56.966 | 16.733 | 2013-03-04 02:01 | 12.959 | 29.9353 | 3.775 | 27.0307 | 0.25892 | 3527.0307 | 22.9693
2013-03-04 | 2:15 | 2013-03-04 02:15 | 25.7971 | 56.9671 | 16.731 | 2013-03-04 02:16 | 12.959 | 29.9353 | 3.776 | 27.0318 | 0.25782 | 3527.0318 | 22.9682
2013-03-04 | 2:30 | 2013-03-04 02:30 | 25.795 | 56.965 | 16.731 | 2013-03-04 02:31 | 12.96 | 29.9376 | 3.648 | 27.0274 | 0.26223 | 3527.0274 | 22.9726
2013-03-04 | 2:45 | 2013-03-04 02:45 | 25.795 | 56.965 | 16.729 | 2013-03-04 02:46 | 12.96 | 29.9376 | 3.529 | 27.0274 | 0.26223 | 3527.0274 | 22.9726
2013-03-04 | 3:00 | 2013-03-04 03:00 | 25.7903 | 56.9603 | 16.729 | 2013-03-04 03:01 | 12.959 | 29.9353 | 3.442 | 27.025 | 0.26462 | 3527.025 | 22.975
2013-03-04 | 3:15 | 2013-03-04 03:15 | 25.7928 | 56.9628 | 16.729 | 2013-03-04 03:16 | 12.958 | 29.933 | 3.345 | 27.0298 | 0.25981 | 3527.0298 | 22.9702
2013-03-04 | 3:30 | 2013-03-04 03:30 | 25.7933 | 56.9633 | 16.727 | 2013-03-04 03:31 | 12.955 | 29.9261 | 3.217 | 27.0373 | 0.25238 | 3527.0372 | 22.9628
2013-03-04 | 3:45 | 2013-03-04 03:45 | 25.7923 | 56.9623 | 16.727 | 2013-03-04 03:46 | 12.958 | 29.933 | 3.111 | 27.0293 | 0.26031 | 3527.0293 | 22.9707
2013-03-04 | 4:00 | 2013-03-04 04:00 | 25.7934 | 56.9634 | 16.726 | 2013-03-04 04:01 | 12.956 | 29.9284 | 2.961 | 27.035 | 0.25459 | 3527.035 | 22.965
2013-03-04 | 4:15 | 2013-03-04 04:15 | 25.8007 | 56.9707 | 16.726 | 2013-03-04 04:16 | 12.961 | 29.9399 | 2.719 | 27.0308 | 0.25884 | 3527.0308 | 22.9692
2013-03-04 | 4:30 | 2013-03-04 04:30 | 25.8022 | 56.9722 | 16.726 | 2013-03-04 04:31 | 12.961 | 29.9399 | 2.567 | 27.0323 | 0.25734 | 3527.0323 | 22.9677
2013-03-04 | 4:45 | 2013-03-04 04:45 | 25.8096 | 56.9796 | 16.726 | 2013-03-04 04:46 | 12.966 | 29.9515 | 2.397 | 27.0281 | 0.26149 | 3527.0281 | 22.9719
2013-03-04 | 5:00 | 2013-03-04 05:00 | 25.8137 | 56.9837 | 16.725 | 2013-03-04 05:01 | 12.971 | 29.963 | 2.238 | 27.0207 | 0.26894 | 3527.0207 | 22.9793
2013-03-04 | 5:15 | 2013-03-04 05:15 | 25.8232 | 56.9932 | 16.725 | 2013-03-04 05:16 | 12.97 | 29.9607 | 2.994 | 27.0325 | 0.25713 | 3527.0325 | 22.9675
2013-03-04 | 5:30 | 2013-03-04 05:30 | 25.8254 | 56.9954 | 16.724 | 2013-03-04 05:31 | 12.974 | 29.9699 | 3.796 | 27.0255 | 0.26417 | 3527.0255 | 22.9745
2013-03-04 | 5:45 | 2013-03-04 05:45 | 25.8292 | 56.9992 | 16.724 | 2013-03-04 05:46 | 12.975 | 29.9722 | 4.069 | 27.027 | 0.26268 | 3527.0269 | 22.9731
2013-03-04 | 6:00 | 2013-03-04 06:00 | 25.8326 | 57.0026 | 16.724 | 2013-03-04 06:01 | 12.979 | 29.9815 | 4.175 | 27.0211 | 0.26852 | 3527.0211 | 22.9789
2013-03-04 | 6:15 | 2013-03-04 06:15 | 25.8333 | 57.0033 | 16.724 | 2013-03-04 06:16 | 12.979 | 29.9815 | 4.257 | 27.0218 | 0.26782 | 3527.0218 | 22.9782
2013-03-04 | 6:30 | 2013-03-04 06:30 | 25.8336 | 57.0036 | 16.723 | 2013-03-04 06:31 | 12.979 | 29.9815 | 4.233 | 27.0221 | 0.26752 | 3527.0221 | 22.9779
2013-03-04 | 6:45 | 2013-03-04 06:45 | 25.8376 | 57.0076 | 16.723 | 2013-03-04 06:46 | 12.98 | 29.9838 | 4.67 | 27.0238 | 0.26583 | 3527.0238 | 22.9762
2013-03-04 | 7:00 | 2013-03-04 07:00 | 25.8416 | 57.0116 | 16.723 | 2013-03-04 07:01 | 12.983 | 29.9907 | 6.599 | 27.0209 | 0.26876 | 3527.0209 | 22.9791
2013-03-04 | 7:15 | 2013-03-04 07:15 | 25.8398 | 57.0098 | 16.723 | 2013-03-04 07:16 | 12.979 | 29.9815 | 6.583 | 27.0283 | 0.26132 | 3527.0283 | 22.9717
2013-03-04 | 7:30 | 2013-03-04 07:30 | 25.8426 | 57.0126 | 16.723 | 2013-03-04 07:31 | 12.982 | 29.9884 | 6.622 | 27.0242 | 0.26545 | 3527.0242 | 22.9758
2013-03-04 | 7:45 | 2013-03-04 07:45 | 16.9143 | 48.0843 | 16.728 | 2013-03-04 07:46 | 12.982 | 29.9884 | 7.507 | 18.0959 | 9.1937 | 3518.0959 | 31.9041
2013-03-04 | 8:00 | 2013-03-04 08:00 | 25.544 | 56.714 | 16.731 | 2013-03-04 08:01 | 12.991 | 30.0092 | 9.818 | 26.7048 | 0.58484 | 3526.7048 | 23.2952
2013-03-04 | 8:15 | 2013-03-04 08:15 | 25.7814 | 56.9514 | 16.734 | 2013-03-04 08:16 | 12.993 | 30.0138 | 15.103 | 26.9376 | 0.35206 | 3526.9376 | 23.0624
2013-03-04 | 8:30 | 2013-03-04 08:30 | 25.8245 | 56.9945 | 16.735 | 2013-03-04 08:31 | 12.989 | 30.0046 | 20.35 | 26.9899 | 0.29972 | 3526.9899 | 23.0101
2013-03-04 | 8:45 | 2013-03-04 08:45 | 25.8448 | 57.0148 | 16.734 | 2013-03-04 08:46 | 12.987 | 30 | 23.12 | 27.0148 | 0.2748 | 3527.0148 | 22.9852
2013-03-04 | 9:00 | 2013-03-04 09:00 | 25.8571 | 57.0271 | 16.733 | 2013-03-04 09:01 | 12.986 | 29.9977 | 25.52 | 27.0294 | 0.26019 | 3527.0294 | 22.9706
2013-03-04 | 9:15 | 2013-03-04 09:15 | 25.8569 | 57.0269 | 16.732 | 2013-03-04 09:16 | 12.985 | 29.9953 | 27.849 | 27.0315 | 0.25808 | 3527.0316 | 22.9684
2013-03-04 | 9:30 | 2013-03-04 09:30 | 25.8607 | 57.0307 | 16.731 | 2013-03-04 09:31 | 12.984 | 29.993 | 29.839 | 27.0377 | 0.25197 | 3527.0377 | 22.9623
2013-03-04 | 9:45 | 2013-03-04 09:45 | 25.8634 | 57.0334 | 16.731 | 2013-03-04 09:46 | 12.986 | 29.9977 | 29.884 | 27.0357 | 0.25389 | 3527.0357 | 22.9643
2013-03-04 | 10:00 | 2013-03-04 10:00 | 25.8649 | 57.0349 | 16.729 | 2013-03-04 10:01 | 12.986 | 29.9977 | 28.744 | 27.0372 | 0.25239 | 3527.0372 | 22.9628
2013-03-04 | 10:15 | 2013-03-04 10:15 | 25.8625 | 57.0325 | 16.729 | 2013-03-04 10:16 | 12.983 | 29.9907 | 29.07 | 27.0418 | 0.24786 | 3527.0418 | 22.9582
2013-03-04 | 10:30 | 2013-03-04 10:30 | 25.863 | 57.033 | 16.728 | 2013-03-04 10:31 | 12.985 | 29.9953 | 28.843 | 27.0377 | 0.25198 | 3527.0377 | 22.9623
2013-03-04 | 10:45 | 2013-03-04 10:45 | 25.8568 | 57.0268 | 16.728 | 2013-03-04 10:46 | 12.983 | 29.9907 | 27.948 | 27.0361 | 0.25356 | 3527.0361 | 22.9639
2013-03-04 | 11:00 | 2013-03-04 11:00 | 25.8549 | 57.0249 | 16.727 | 2013-03-04 11:01 | 12.982 | 29.9884 | 27.339 | 27.0365 | 0.25315 | 3527.0365 | 22.9635
2013-03-04 | 11:15 | 2013-03-04 11:15 | 25.8582 | 57.0282 | 16.726 | 2013-03-04 11:16 | 12.984 | 29.993 | 26.651 | 27.0352 | 0.25447 | 3527.0352 | 22.9648
2013-03-04 | 11:30 | 2013-03-04 11:30 | 25.8532 | 57.0232 | 16.726 | 2013-03-04 11:31 | 12.982 | 29.9884 | 25.564 | 27.0348 | 0.25485 | 3527.0348 | 22.9652
2013-03-04 | 11:45 | 2013-03-04 11:45 | 25.8494 | 57.0194 | 16.725 | 2013-03-04 11:46 | 12.979 | 29.9815 | 24.75 | 27.0379 | 0.25172 | 3527.0379 | 22.9621
2013-03-04 | 12:00 | 2013-03-04 12:00 | 25.8484 | 57.0184 | 16.725 | 2013-03-04 12:01 | 12.981 | 29.9861 | 23.045 | 27.0323 | 0.25734 | 3527.0323 | 22.9677
2013-03-04 | 12:15 | 2013-03-04 12:15 | 25.8472 | 57.0172 | 16.725 | 2013-03-04 12:16 | 12.98 | 29.9838 | 22.264 | 27.0334 | 0.25623 | 3527.0334 | 22.9666
2013-03-04 | 12:30 | 2013-03-04 12:30 | 25.1581 | 56.3281 | 16.724 | 2013-03-04 12:31 | 12.979 | 29.9815 | 21.883 | 26.3466 | 0.94302 | 3526.3466 | 23.6534
2013-03-04 | 12:45 | 2013-03-04 12:45 | 25.5032 | 56.6732 | 16.733 | 2013-03-04 12:46 | 12.978 | 29.9792 | 21.594 | 26.694 | 0.59561 | 3526.694 | 23.306
2013-03-04 | 13:00 | 2013-03-04 13:00 | 25.7547 | 56.9247 | 16.734 | 2013-03-04 13:01 | 12.982 | 29.9884 | 21.693 | 26.9363 | 0.35335 | 3526.9363 | 23.0637
2013-03-04 | 13:15 | 2013-03-04 13:15 | 25.7953 | 56.9653 | 16.736 | 2013-03-04 13:16 | 12.975 | 29.9722 | 21.509 | 26.9931 | 0.29658 | 3526.9931 | 23.0069
2013-03-04 | 13:30 | 2013-03-04 13:30 | 25.8078 | 56.9778 | 16.736 | 2013-03-04 13:31 | 12.973 | 29.9676 | 21.331 | 27.0102 | 0.27946 | 3527.0102 | 22.9898
2013-03-04 | 13:45 | 2013-03-04 13:45 | 25.8134 | 56.9834 | 16.735 | 2013-03-04 13:46 | 12.974 | 29.9699 | 21.262 | 27.0135 | 0.27617 | 3527.0135 | 22.9865
2013-03-04 | 14:00 | 2013-03-04 14:00 | 25.8154 | 56.9854 | 16.733 | 2013-03-04 14:01 | 12.974 | 29.9699 | 21.199 | 27.0155 | 0.27417 | 3527.0155 | 22.9845
2013-03-04 | 14:15 | 2013-03-04 14:15 | 25.8209 | 56.9909 | 16.732 | 2013-03-04 14:16 | 12.976 | 29.9746 | 21.159 | 27.0163 | 0.27329 | 3527.0163 | 22.9837
2013-03-04 | 14:30 | 2013-03-04 14:30 | 25.8231 | 56.9931 | 16.732 | 2013-03-04 14:31 | 12.977 | 29.9769 | 20.507 | 27.0162 | 0.2734 | 3527.0162 | 22.9838
2013-03-04 | 14:45 | 2013-03-04 14:45 | 25.8277 | 56.9977 | 16.731 | 2013-03-04 14:46 | 12.981 | 29.9861 | 20.363 | 27.0116 | 0.27804 | 3527.0116 | 22.9884
2013-03-04 | 15:00 | 2013-03-04 15:00 | 25.8274 | 56.9974 | 16.73 | 2013-03-04 15:01 | 12.979 | 29.9815 | 20.366 | 27.0159 | 0.27372 | 3527.0159 | 22.9841
2013-03-04 | 15:15 | 2013-03-04 15:15 | 25.8304 | 57.0004 | 16.729 | 2013-03-04 15:16 | 12.982 | 29.9884 | 20.23 | 27.012 | 0.27765 | 3527.012 | 22.988
2013-03-04 | 15:30 | 2013-03-04 15:30 | 25.8262 | 56.9962 | 16.729 | 2013-03-04 15:31 | 12.979 | 29.9815 | 20.626 | 27.0147 | 0.27492 | 3527.0147 | 22.9853
2013-03-04 | 15:45 | 2013-03-04 15:45 | 25.8325 | 57.0025 | 16.728 | 2013-03-04 15:46 | 12.983 | 29.9907 | 20.981 | 27.0118 | 0.27786 | 3527.0118 | 22.9882
2013-03-04 | 16:00 | 2013-03-04 16:00 | 25.828 | 56.998 | 16.727 | 2013-03-04 16:01 | 12.979 | 29.9815 | 20.61 | 27.0165 | 0.27312 | 3527.0165 | 22.9835
2013-03-04 | 16:15 | 2013-03-04 16:15 | 25.8279 | 56.9979 | 16.727 | 2013-03-04 16:16 | 12.98 | 29.9838 | 20.891 | 27.0141 | 0.27553 | 3527.0141 | 22.9859
2013-03-04 | 16:30 | 2013-03-04 16:30 | 25.8296 | 56.9996 | 16.726 | 2013-03-04 16:31 | 12.981 | 29.9861 | 20.923 | 27.0135 | 0.27614 | 3527.0135 | 22.9865
2013-03-04 | 16:45 | 2013-03-04 16:45 | 25.8312 | 57.0012 | 16.726 | 2013-03-04 16:46 | 12.981 | 29.9861 | 20.86 | 27.0151 | 0.27454 | 3527.0151 | 22.9849
2013-03-04 | 17:00 | 2013-03-04 17:00 | 25.8365 | 57.0065 | 16.724 | 2013-03-04 17:01 | 12.985 | 29.9953 | 20.366 | 27.0112 | 0.27848 | 3527.0111 | 22.9889
2013-03-04 | 17:15 | 2013-03-04 17:15 | 25.8362 | 57.0062 | 16.724 | 2013-03-04 17:16 | 12.983 | 29.9907 | 19.774 | 27.0155 | 0.27416 | 3527.0155 | 22.9845
2013-03-04 | 17:30 | 2013-03-04 17:30 | 25.8409 | 57.0109 | 16.723 | 2013-03-04 17:31 | 12.987 | 30 | 17.982 | 27.0109 | 0.2787 | 3527.0109 | 22.9891
2013-03-04 | 17:45 | 2013-03-04 17:45 | 20.1946 | 51.3646 | 16.744 | 2013-03-04 17:46 | 12.989 | 30.0046 | 15.744 | 21.36 | 5.9296 | 3521.36 | 28.64
2013-03-04 | 18:00 | 2013-03-04 18:00 | 25.5849 | 56.7549 | 16.732 | 2013-03-04 18:01 | 12.992 | 30.0115 | 13.379 | 26.7434 | 0.54625 | 3526.7434 | 23.2566
2013-03-04 | 18:15 | 2013-03-04 18:15 | 25.782 | 56.952 | 16.734 | 2013-03-04 18:16 | 12.995 | 30.0184 | 11.33 | 26.9336 | 0.35608 | 3526.9336 | 23.0664
2013-03-04 | 18:30 | 2013-03-04 18:30 | 25.8245 | 56.9945 | 16.736 | 2013-03-04 18:31 | 12.999 | 30.0277 | 9.5 | 26.9668 | 0.32282 | 3526.9668 | 23.0332
2013-03-04 | 18:45 | 2013-03-04 18:45 | 22.9816 | 54.1516 | 16.758 | 2013-03-04 18:46 | 13 | 30.03 | 8.114 | 24.1216 | 3.168 | 3524.1216 | 25.8784
2013-03-04 | 19:00 | 2013-03-04 19:00 | 25.5915 | 56.7615 | 16.746 | 2013-03-04 19:01 | 13.002 | 30.0346 | 6.984 | 26.7269 | 0.56275 | 3526.7269 | 23.2731
2013-03-04 | 19:15 | 2013-03-04 19:15 | 25.781 | 56.951 | 16.746 | 2013-03-04 19:16 | 13.007 | 30.0462 | 6.207 | 26.9048 | 0.3848 | 3526.9048 | 23.0952
2013-03-04 | 19:30 | 2013-03-04 19:30 | 25.0834 | 56.2534 | 16.755 | 2013-03-04 19:31 | 13.009 | 30.0508 | 5.757 | 26.2026 | 1.087 | 3526.2026 | 23.7974
2013-03-04 | 19:45 | 2013-03-04 19:45 | 24.7404 | 55.9104 | 16.766 | 2013-03-04 19:46 | 13.008 | 30.0485 | 5.393 | 25.8619 | 1.4277 | 3525.8619 | 24.1381
2013-03-04 | 20:00 | 2013-03-04 20:00 | 25.656 | 56.826 | 16.761 | 2013-03-04 20:01 | 13.011 | 30.0554 | 4.855 | 26.7706 | 0.51904 | 3526.7706 | 23.2294
2013-03-04 | 20:15 | 2013-03-04 20:15 | 25.7891 | 56.9591 | 16.762 | 2013-03-04 20:16 | 13.009 | 30.0508 | 4.45 | 26.9083 | 0.38132 | 3526.9083 | 23.0917
2013-03-04 | 20:30 | 2013-03-04 20:30 | 25.8315 | 57.0015 | 16.759 | 2013-03-04 20:31 | 13.009 | 30.0508 | 4.025 | 26.9507 | 0.33892 | 3526.9507 | 23.0493
2013-03-04 | 20:45 | 2013-03-04 20:45 | 25.8541 | 57.0241 | 16.757 | 2013-03-04 20:46 | 13.009 | 30.0508 | 3.851 | 26.9733 | 0.31632 | 3526.9733 | 23.0267
2013-03-04 | 21:00 | 2013-03-04 21:00 | 25.8736 | 57.0436 | 16.754 | 2013-03-04 21:01 | 13.016 | 30.067 | 3.768 | 26.9766 | 0.31299 | 3526.9766 | 23.0234
2013-03-04 | 21:15 | 2013-03-04 21:15 | 25.8842 | 57.0542 | 16.753 | 2013-03-04 21:16 | 13.016 | 30.067 | 3.852 | 26.9872 | 0.30239 | 3526.9872 | 23.0128
2013-03-04 | 21:30 | 2013-03-04 21:30 | 25.8891 | 57.0591 | 16.75 | 2013-03-04 21:31 | 13.016 | 30.067 | 3.753 | 26.9921 | 0.29749 | 3526.9921 | 23.0079
2013-03-04 | 21:45 | 2013-03-04 21:45 | 25.8904 | 57.0604 | 16.748 | 2013-03-04 21:46 | 13.015 | 30.0647 | 3.526 | 26.9958 | 0.29388 | 3526.9958 | 23.0042
2013-03-04 | 22:00 | 2013-03-04 22:00 | 25.8935 | 57.0635 | 16.746 | 2013-03-04 22:01 | 13.017 | 30.0693 | 3.398 | 26.9942 | 0.2954 | 3526.9942 | 23.0058
2013-03-04 | 22:15 | 2013-03-04 22:15 | 25.8942 | 57.0642 | 16.745 | 2013-03-04 22:16 | 13.015 | 30.0647 | 3.463 | 26.9995 | 0.29008 | 3526.9995 | 23.0005
2013-03-04 | 22:30 | 2013-03-04 22:30 | 25.8951 | 57.0651 | 16.744 | 2013-03-04 22:31 | 13.014 | 30.0623 | 3.432 | 27.0028 | 0.28687 | 3527.0028 | 22.9972
2013-03-04 | 22:45 | 2013-03-04 22:45 | 25.896 | 57.066 | 16.742 | 2013-03-04 22:46 | 13.016 | 30.067 | 3.177 | 26.999 | 0.29059 | 3526.999 | 23.001
2013-03-04 | 23:00 | 2013-03-04 23:00 | 25.8932 | 57.0632 | 16.741 | 2013-03-04 23:01 | 13.014 | 30.0623 | 3.39 | 27.0009 | 0.28877 | 3527.0009 | 22.9991
2013-03-04 | 23:15 | 2013-03-04 23:15 | 25.8912 | 57.0612 | 16.739 | 2013-03-04 23:16 | 13.013 | 30.06 | 3.507 | 27.0012 | 0.28846 | 3527.0012 | 22.9988
2013-03-04 | 23:30 | 2013-03-04 23:30 | 25.8939 | 57.0639 | 16.738 | 2013-03-04 23:31 | 13.013 | 30.06 | 3.596 | 27.0039 | 0.28576 | 3527.0039 | 22.9961
2013-03-04 | 23:45 | 2013-03-04 23:45 | 25.8954 | 57.0654 | 16.737 | 2013-03-04 23:46 | 13.014 | 30.0623 | 3.806 | 27.0031 | 0.28657 | 3527.0031 | 22.9969
2013-03-05 | 0:00 | 2013-03-05 | 25.8957 | 57.0657 | 16.736 | 2013-03-05 00:01 | 13.013 | 30.06 | 3.978 | 27.0057 | 0.28396 | 3527.0057 | 22.9943
2013-03-05 | 0:15 | 2013-03-05 00:15 | 25.8958 | 57.0658 | 16.735 | 2013-03-05 00:16 | 13.014 | 30.0623 | 4.057 | 27.0035 | 0.28617 | 3527.0035 | 22.9965
2013-03-05 | 0:30 | 2013-03-05 00:30 | 25.8967 | 57.0667 | 16.733 | 2013-03-05 00:31 | 13.014 | 30.0623 | 4.085 | 27.0044 | 0.28527 | 3527.0044 | 22.9956
2013-03-05 | 0:45 | 2013-03-05 00:45 | 25.8942 | 57.0642 | 16.733 | 2013-03-05 00:46 | 13.012 | 30.0577 | 3.846 | 27.0065 | 0.28315 | 3527.0065 | 22.9935
2013-03-05 | 1:00 | 2013-03-05 01:00 | 25.8936 | 57.0636 | 16.732 | 2013-03-05 01:01 | 13.01 | 30.0531 | 3.634 | 27.0105 | 0.27913 | 3527.0105 | 22.9895
2013-03-05 | 1:15 | 2013-03-05 01:15 | 25.8925 | 57.0625 | 16.732 | 2013-03-05 01:16 | 13.01 | 30.0531 | 3.468 | 27.0094 | 0.28023 | 3527.0094 | 22.9906
2013-03-05 | 1:30 | 2013-03-05 01:30 | 25.8939 | 57.0639 | 16.731 | 2013-03-05 01:31 | 13.012 | 30.0577 | 3.284 | 27.0062 | 0.28345 | 3527.0062 | 22.9938
2013-03-05 | 1:45 | 2013-03-05 01:45 | 25.8844 | 57.0544 | 16.73 | 2013-03-05 01:46 | 13.005 | 30.0416 | 3.141 | 27.0129 | 0.27678 | 3527.0129 | 22.9871
2013-03-05 | 2:00 | 2013-03-05 02:00 | 25.8833 | 57.0533 | 16.73 | 2013-03-05 02:01 | 13.006 | 30.0439 | 3.011 | 27.0094 | 0.28019 | 3527.0094 | 22.9906
2013-03-05 | 2:15 | 2013-03-05 02:15 | 25.8847 | 57.0547 | 16.729 | 2013-03-05 02:16 | 13.009 | 30.0508 | 2.945 | 27.0039 | 0.28572 | 3527.0039 | 22.9961
2013-03-05 | 2:30 | 2013-03-05 02:30 | 25.8814 | 57.0514 | 16.728 | 2013-03-05 02:31 | 13.007 | 30.0462 | 3.032 | 27.0052 | 0.2844 | 3527.0052 | 22.9948
2013-03-05 | 2:45 | 2013-03-05 02:45 | 25.8774 | 57.0474 | 16.728 | 2013-03-05 02:46 | 13.003 | 30.0369 | 2.606 | 27.0105 | 0.27916 | 3527.0105 | 22.9895
2013-03-05 | 3:00 | 2013-03-05 03:00 | 25.874 | 57.044 | 16.727 | 2013-03-05 03:01 | 13.001 | 30.0323 | 2.588 | 27.0117 | 0.27794 | 3527.0117 | 22.9883
2013-03-05 | 3:15 | 2013-03-05 03:15 | 25.8745 | 57.0445 | 16.726 | 2013-03-05 03:16 | 12.999 | 30.0277 | 2.653 | 27.0168 | 0.27282 | 3527.0168 | 22.9832
2013-03-05 | 3:30 | 2013-03-05 03:30 | 25.8723 | 57.0423 | 16.726 | 2013-03-05 03:31 | 13 | 30.03 | 2.764 | 27.0123 | 0.27733 | 3527.0123 | 22.9877
2013-03-05 | 3:45 | 2013-03-05 03:45 | 25.8753 | 57.0453 | 16.726 | 2013-03-05 03:46 | 13.003 | 30.0369 | 2.839 | 27.0084 | 0.28126 | 3527.0084 | 22.9916
2013-03-05 | 4:00 | 2013-03-05 04:00 | 25.8784 | 57.0484 | 16.725 | 2013-03-05 04:01 | 13.004 | 30.0392 | 2.933 | 27.0092 | 0.28047 | 3527.0092 | 22.9908
2013-03-05 | 4:15 | 2013-03-05 04:15 | 25.8753 | 57.0453 | 16.725 | 2013-03-05 04:16 | 13 | 30.03 | 2.984 | 27.0153 | 0.27433 | 3527.0153 | 22.9847
2013-03-05 | 4:30 | 2013-03-05 04:30 | 25.873 | 57.043 | 16.725 | 2013-03-05 04:31 | 13.001 | 30.0323 | 2.86 | 27.0107 | 0.27894 | 3527.0107 | 22.9893
2013-03-05 | 4:45 | 2013-03-05 04:45 | 25.8724 | 57.0424 | 16.724 | 2013-03-05 04:46 | 13.003 | 30.0369 | 2.853 | 27.0055 | 0.28416 | 3527.0055 | 22.9945
2013-03-05 | 5:00 | 2013-03-05 05:00 | 25.8741 | 57.0441 | 16.724 | 2013-03-05 05:01 | 13.002 | 30.0346 | 2.921 | 27.0095 | 0.28015 | 3527.0095 | 22.9905
2013-03-05 | 5:15 | 2013-03-05 05:15 | 25.8785 | 57.0485 | 16.724 | 2013-03-05 05:16 | 13.001 | 30.0323 | 3.076 | 27.0162 | 0.27344 | 3527.0162 | 22.9838
2013-03-05 | 5:30 | 2013-03-05 05:30 | 25.8807 | 57.0507 | 16.723 | 2013-03-05 05:31 | 13.006 | 30.0439 | 3.202 | 27.0068 | 0.28279 | 3527.0068 | 22.9932
2013-03-05 | 5:45 | 2013-03-05 05:45 | 25.8822 | 57.0522 | 16.723 | 2013-03-05 05:46 | 13.007 | 30.0462 | 3.227 | 27.006 | 0.2836 | 3527.006 | 22.994
2013-03-05 | 6:00 | 2013-03-05 06:00 | 25.882 | 57.052 | 16.723 | 2013-03-05 06:01 | 13.006 | 30.0439 | 3.187 | 27.0081 | 0.28149 | 3527.0081 | 22.9919
2013-03-05 | 6:15 | 2013-03-05 06:15 | 24.8046 | 55.9746 | 16.734 | 2013-03-05 06:16 | 13.009 | 30.0508 | 3.315 | 25.9238 | 1.3658 | 3525.9238 | 24.0762
2013-03-05 | 6:30 | 2013-03-05 06:30 | 25.7184 | 56.8884 | 16.734 | 2013-03-05 06:31 | 13.005 | 30.0416 | 4.055 | 26.8469 | 0.44278 | 3526.8468 | 23.1532
2013-03-05 | 6:45 | 2013-03-05 06:45 | 25.825 | 56.995 | 16.736 | 2013-03-05 06:46 | 13.007 | 30.0462 | 4.923 | 26.9488 | 0.3408 | 3526.9488 | 23.0512
2013-03-05 | 7:00 | 2013-03-05 07:00 | 25.854 | 57.024 | 16.735 | 2013-03-05 07:01 | 13.005 | 30.0416 | 6.456 | 26.9825 | 0.30718 | 3526.9824 | 23.0176
2013-03-05 | 7:15 | 2013-03-05 07:15 | 25.8717 | 57.0417 | 16.736 | 2013-03-05 07:16 | 13.01 | 30.0531 | 8.651 | 26.9886 | 0.30103 | 3526.9886 | 23.0114
2013-03-05 | 7:30 | 2013-03-05 07:30 | 25.883 | 57.053 | 16.735 | 2013-03-05 07:31 | 13.01 | 30.0531 | 12.062 | 26.9999 | 0.28973 | 3526.9999 | 23.0001
2013-03-05 | 7:45 | 2013-03-05 07:45 | 23.5298 | 54.6998 | 16.752 | 2013-03-05 07:46 | 13.008 | 30.0485 | 16.914 | 24.6513 | 2.6383 | 3524.6513 | 25.3487
2013-03-05 | 8:00 | 2013-03-05 08:00 | 25.6561 | 56.8261 | 16.744 | 2013-03-05 08:01 | 13.005 | 30.0416 | 23.778 | 26.7845 | 0.50508 | 3526.7845 | 23.2155
2013-03-05 | 8:15 | 2013-03-05 08:15 | 25.8154 | 56.9854 | 16.745 | 2013-03-05 08:16 | 13.005 | 30.0416 | 27.262 | 26.9438 | 0.34578 | 3526.9439 | 23.0561
2013-03-05 | 8:30 | 2013-03-05 08:30 | 25.8562 | 57.0262 | 16.745 | 2013-03-05 08:31 | 13 | 30.03 | 30.006 | 26.9962 | 0.29343 | 3526.9962 | 23.0038
2013-03-05 | 8:45 | 2013-03-05 08:45 | 25.873 | 57.043 | 16.743 | 2013-03-05 08:46 | 12.999 | 30.0277 | 30.736 | 27.0153 | 0.27432 | 3527.0153 | 22.9847
2013-03-05 | 9:00 | 2013-03-05 09:00 | 25.8752 | 57.0452 | 16.741 | 2013-03-05 09:01 | 12.998 | 30.0254 | 29.963 | 27.0198 | 0.26981 | 3527.0198 | 22.9802
2013-03-05 | 9:15 | 2013-03-05 09:15 | 25.8832 | 57.0532 | 16.741 | 2013-03-05 09:16 | 13 | 30.03 | 26.8 | 27.0232 | 0.26643 | 3527.0232 | 22.9768
2013-03-05 | 9:30 | 2013-03-05 09:30 | 25.8908 | 57.0608 | 16.738 | 2013-03-05 09:31 | 13 | 30.03 | 25.379 | 27.0308 | 0.25883 | 3527.0308 | 22.9692
2013-03-05 | 9:45 | 2013-03-05 09:45 | 25.89 | 57.06 | 16.738 | 2013-03-05 09:46 | 13.003 | 30.0369 | 24.419 | 27.0231 | 0.26656 | 3527.0231 | 22.9769
2013-03-05 | 10:00 | 2013-03-05 10:00 | 25.8861 | 57.0561 | 16.736 | 2013-03-05 10:01 | 12.998 | 30.0254 | 25.461 | 27.0307 | 0.25891 | 3527.0307 | 22.9693
2013-03-05 | 10:15 | 2013-03-05 10:15 | 25.8868 | 57.0568 | 16.736 | 2013-03-05 10:16 | 13 | 30.03 | 26.949 | 27.0268 | 0.26283 | 3527.0268 | 22.9732
2013-03-05 | 10:30 | 2013-03-05 10:30 | 25.8854 | 57.0554 | 16.734 | 2013-03-05 10:31 | 12.998 | 30.0254 | 28.315 | 27.03 | 0.25961 | 3527.03 | 22.97
2013-03-05 | 10:45 | 2013-03-05 10:45 | 25.8833 | 57.0533 | 16.732 | 2013-03-05 10:46 | 12.997 | 30.0231 | 29.214 | 27.0302 | 0.2594 | 3527.0302 | 22.9698
2013-03-05 | 11:00 | 2013-03-05 11:00 | 25.8856 | 57.0556 | 16.732 | 2013-03-05 11:01 | 12.995 | 30.0184 | 30.037 | 27.0372 | 0.25248 | 3527.0372 | 22.9628
2013-03-05 | 11:15 | 2013-03-05 11:15 | 25.8824 | 57.0524 | 16.732 | 2013-03-05 11:16 | 12.996 | 30.0208 | 29.216 | 27.0316 | 0.25799 | 3527.0316 | 22.9684
2013-03-05 | 11:30 | 2013-03-05 11:30 | 25.8801 | 57.0501 | 16.731 | 2013-03-05 11:31 | 12.993 | 30.0138 | 28.291 | 27.0363 | 0.25336 | 3527.0363 | 22.9637
2013-03-05 | 11:45 | 2013-03-05 11:45 | 25.8715 | 57.0415 | 16.73 | 2013-03-05 11:46 | 12.994 | 30.0161 | 27.393 | 27.0254 | 0.26427 | 3527.0254 | 22.9746
2013-03-05 | 12:00 | 2013-03-05 12:00 | 25.8667 | 57.0367 | 16.729 | 2013-03-05 12:01 | 12.992 | 30.0115 | 26.091 | 27.0252 | 0.26445 | 3527.0252 | 22.9748
2013-03-05 | 12:15 | 2013-03-05 12:15 | 25.8667 | 57.0367 | 16.73 | 2013-03-05 12:16 | 12.992 | 30.0115 | 24.495 | 27.0252 | 0.26445 | 3527.0252 | 22.9748
2013-03-05 | 12:30 | 2013-03-05 12:30 | 25.863 | 57.033 | 16.728 | 2013-03-05 12:31 | 12.988 | 30.0023 | 23.635 | 27.0307 | 0.25891 | 3527.0307 | 22.9693
2013-03-05 | 12:45 | 2013-03-05 12:45 | 25.8563 | 57.0263 | 16.728 | 2013-03-05 12:46 | 12.983 | 29.9907 | 22.838 | 27.0356 | 0.25406 | 3527.0356 | 22.9644
2013-03-05 | 13:00 | 2013-03-05 13:00 | 25.8523 | 57.0223 | 16.728 | 2013-03-05 13:01 | 12.984 | 29.993 | 22.565 | 27.0293 | 0.26037 | 3527.0293 | 22.9707
2013-03-05 | 13:15 | 2013-03-05 13:15 | 25.8502 | 57.0202 | 16.726 | 2013-03-05 13:16 | 12.985 | 29.9953 | 22.726 | 27.0249 | 0.26478 | 3527.0248 | 22.9752
2013-03-05 | 13:30 | 2013-03-05 13:30 | 25.844 | 57.014 | 16.726 | 2013-03-05 13:31 | 12.98 | 29.9838 | 22.765 | 27.0302 | 0.25943 | 3527.0302 | 22.9698
2013-03-05 | 13:45 | 2013-03-05 13:45 | 25.8404 | 57.0104 | 16.726 | 2013-03-05 13:46 | 12.978 | 29.9792 | 22.769 | 27.0312 | 0.25841 | 3527.0312 | 22.9688
2013-03-05 | 14:00 | 2013-03-05 14:00 | 25.8328 | 57.0028 | 16.725 | 2013-03-05 14:01 | 12.973 | 29.9676 | 22.372 | 27.0352 | 0.25446 | 3527.0352 | 22.9648
2013-03-05 | 14:15 | 2013-03-05 14:15 | 25.8298 | 56.9998 | 16.726 | 2013-03-05 14:16 | 12.973 | 29.9676 | 22.233 | 27.0322 | 0.25746 | 3527.0322 | 22.9678
2013-03-05 | 14:30 | 2013-03-05 14:30 | 25.8287 | 56.9987 | 16.725 | 2013-03-05 14:31 | 12.974 | 29.9699 | 22.354 | 27.0288 | 0.26087 | 3527.0288 | 22.9712
2013-03-05 | 14:45 | 2013-03-05 14:45 | 25.8254 | 56.9954 | 16.724 | 2013-03-05 14:46 | 12.972 | 29.9653 | 21.948 | 27.0301 | 0.25955 | 3527.0301 | 22.9699
2013-03-05 | 15:00 | 2013-03-05 15:00 | 25.8273 | 56.9973 | 16.723 | 2013-03-05 15:01 | 12.977 | 29.9769 | 22.035 | 27.0204 | 0.2692 | 3527.0204 | 22.9796
2013-03-05 | 15:15 | 2013-03-05 15:15 | 25.826 | 56.996 | 16.724 | 2013-03-05 15:16 | 12.973 | 29.9676 | 21.783 | 27.0284 | 0.26126 | 3527.0284 | 22.9716
2013-03-05 | 15:30 | 2013-03-05 15:30 | 25.8246 | 56.9946 | 16.723 | 2013-03-05 15:31 | 12.977 | 29.9769 | 21.715 | 27.0177 | 0.2719 | 3527.0177 | 22.9823
2013-03-05 | 15:45 | 2013-03-05 15:45 | 25.82 | 56.99 | 16.722 | 2013-03-05 15:46 | 12.973 | 29.9676 | 21.761 | 27.0224 | 0.26726 | 3527.0224 | 22.9776
2013-03-05 | 16:00 | 2013-03-05 16:00 | 25.8204 | 56.9904 | 16.722 | 2013-03-05 16:01 | 12.976 | 29.9746 | 21.711 | 27.0158 | 0.27379 | 3527.0158 | 22.9842
2013-03-05 | 16:15 | 2013-03-05 16:15 | 25.8209 | 56.9909 | 16.722 | 2013-03-05 16:16 | 12.976 | 29.9746 | 21.099 | 27.0163 | 0.27329 | 3527.0163 | 22.9837
2013-03-05 | 16:30 | 2013-03-05 16:30 | 25.8166 | 56.9866 | 16.722 | 2013-03-05 16:31 | 12.974 | 29.9699 | 20.587 | 27.0167 | 0.27297 | 3527.0167 | 22.9833
2013-03-05 | 16:45 | 2013-03-05 16:45 | 25.8165 | 56.9865 | 16.722 | 2013-03-05 16:46 | 12.976 | 29.9746 | 19.886 | 27.0119 | 0.27769 | 3527.0119 | 22.9881
2013-03-05 | 17:00 | 2013-03-05 17:00 | 25.8143 | 56.9843 | 16.722 | 2013-03-05 17:01 | 12.975 | 29.9722 | 19.007 | 27.0121 | 0.27758 | 3527.012 | 22.988
2013-03-05 | 17:15 | 2013-03-05 17:15 | 25.8149 | 56.9849 | 16.721 | 2013-03-05 17:16 | 12.976 | 29.9746 | 17.969 | 27.0103 | 0.27929 | 3527.0103 | 22.9897
2013-03-05 | 17:30 | 2013-03-05 17:30 | 25.816 | 56.986 | 16.721 | 2013-03-05 17:31 | 12.976 | 29.9746 | 16.636 | 27.0114 | 0.27819 | 3527.0114 | 22.9886
2013-03-05 | 17:45 | 2013-03-05 17:45 | 25.8186 | 56.9886 | 16.721 | 2013-03-05 17:46 | 12.979 | 29.9815 | 14.834 | 27.0071 | 0.28252 | 3527.0071 | 22.9929
2013-03-05 | 18:00 | 2013-03-05 18:00 | 25.8167 | 56.9867 | 16.721 | 2013-03-05 18:01 | 12.979 | 29.9815 | 12.832 | 27.0052 | 0.28442 | 3527.0052 | 22.9948
2013-03-05 | 18:15 | 2013-03-05 18:15 | 25.8206 | 56.9906 | 16.721 | 2013-03-05 18:16 | 12.982 | 29.9884 | 11.009 | 27.0022 | 0.28745 | 3527.0022 | 22.9978
2013-03-05 | 18:30 | 2013-03-05 18:30 | 25.826 | 56.996 | 16.721 | 2013-03-05 18:31 | 12.983 | 29.9907 | 9.639 | 27.0053 | 0.28436 | 3527.0053 | 22.9947
2013-03-05 | 18:45 | 2013-03-05 18:45 | 25.4008 | 56.5708 | 16.729 | 2013-03-05 18:46 | 12.985 | 29.9953 | 8.716 | 26.5755 | 0.71418 | 3526.5754 | 23.4246
2013-03-05 | 19:00 | 2013-03-05 19:00 | 25.7332 | 56.9032 | 16.731 | 2013-03-05 19:01 | 12.985 | 29.9953 | 7.987 | 26.9078 | 0.38178 | 3526.9079 | 23.0921
2013-03-05 | 19:15 | 2013-03-05 19:15 | 25.7896 | 56.9596 | 16.733 | 2013-03-05 19:16 | 12.987 | 30 | 7.43 | 26.9596 | 0.33 | 3526.9596 | 23.0404
2013-03-05 | 19:30 | 2013-03-05 19:30 | 25.8102 | 56.9802 | 16.733 | 2013-03-05 19:31 | 12.988 | 30.0023 | 6.896 | 26.9779 | 0.31171 | 3526.9779 | 23.0221
2013-03-05 | 19:45 | 2013-03-05 19:45 | 25.8218 | 56.9918 | 16.732 | 2013-03-05 19:46 | 12.985 | 29.9953 | 6.28 | 26.9964 | 0.29318 | 3526.9965 | 23.0035
2013-03-05 | 20:00 | 2013-03-05 20:00 | 25.8316 | 57.0016 | 16.732 | 2013-03-05 20:01 | 12.99 | 30.0069 | 5.863 | 26.9947 | 0.29493 | 3526.9947 | 23.0053
2013-03-05 | 20:15 | 2013-03-05 20:15 | 25.8321 | 57.0021 | 16.73 | 2013-03-05 20:16 | 12.989 | 30.0046 | 5.967 | 26.9975 | 0.29212 | 3526.9975 | 23.0025
2013-03-05 | 20:30 | 2013-03-05 20:30 | 25.8405 | 57.0105 | 16.73 | 2013-03-05 20:31 | 12.992 | 30.0115 | 6.336 | 26.999 | 0.29065 | 3526.999 | 23.001
2013-03-05 | 20:45 | 2013-03-05 20:45 | 25.8453 | 57.0153 | 16.728 | 2013-03-05 20:46 | 12.994 | 30.0161 | 6.629 | 26.9992 | 0.29047 | 3526.9992 | 23.0008
2013-03-05 | 21:00 | 2013-03-05 21:00 | 25.8475 | 57.0175 | 16.727 | 2013-03-05 21:01 | 12.995 | 30.0184 | 6.819 | 26.9991 | 0.29058 | 3526.999 | 23.001
2013-03-05 | 21:15 | 2013-03-05 21:15 | 25.8499 | 57.0199 | 16.728 | 2013-03-05 21:16 | 12.994 | 30.0161 | 6.745 | 27.0038 | 0.28587 | 3527.0038 | 22.9962
2013-03-05 | 21:30 | 2013-03-05 21:30 | 25.8551 | 57.0251 | 16.727 | 2013-03-05 21:31 | 12.997 | 30.0231 | 6.54 | 27.002 | 0.2876 | 3527.002 | 22.998
2013-03-05 | 21:45 | 2013-03-05 21:45 | 25.8582 | 57.0282 | 16.726 | 2013-03-05 21:46 | 12.998 | 30.0254 | 6.3 | 27.0028 | 0.28681 | 3527.0028 | 22.9972
2013-03-05 | 22:00 | 2013-03-05 22:00 | 25.8592 | 57.0292 | 16.726 | 2013-03-05 22:01 | 12.997 | 30.0231 | 6.214 | 27.0061 | 0.2835 | 3527.0061 | 22.9939
2013-03-05 | 22:15 | 2013-03-05 22:15 | 25.8569 | 57.0269 | 16.725 | 2013-03-05 22:16 | 12.998 | 30.0254 | 6.217 | 27.0015 | 0.28811 | 3527.0015 | 22.9985
2013-03-05 | 22:30 | 2013-03-05 22:30 | 25.8558 | 57.0258 | 16.725 | 2013-03-05 22:31 | 12.993 | 30.0138 | 6.092 | 27.012 | 0.27766 | 3527.012 | 22.988
2013-03-05 | 22:45 | 2013-03-05 22:45 | 25.8553 | 57.0253 | 16.724 | 2013-03-05 22:46 | 12.993 | 30.0138 | 6.125 | 27.0115 | 0.27816 | 3527.0115 | 22.9885
2013-03-05 | 23:00 | 2013-03-05 23:00 | 25.2729 | 56.4429 | 16.735 | 2013-03-05 23:01 | 12.994 | 30.0161 | 6.091 | 26.4268 | 0.86287 | 3526.4268 | 23.5732
2013-03-05 | 23:15 | 2013-03-05 23:15 | 25.7257 | 56.8957 | 16.736 | 2013-03-05 23:16 | 12.991 | 30.0092 | 5.921 | 26.8865 | 0.40314 | 3526.8865 | 23.1135
2013-03-05 | 23:30 | 2013-03-05 23:30 | 25.8031 | 56.9731 | 16.737 | 2013-03-05 23:31 | 12.991 | 30.0092 | 5.539 | 26.9639 | 0.32574 | 3526.9639 | 23.0361
2013-03-05 | 23:45 | 2013-03-05 23:45 | 25.8284 | 56.9984 | 16.737 | 2013-03-05 23:46 | 12.991 | 30.0092 | 5.422 | 26.9892 | 0.30044 | 3526.9892 | 23.0108
2013-03-06 | 0:00 | 2013-03-06 | 25.8428 | 57.0128 | 16.735 | 2013-03-06 00:01 | 12.993 | 30.0138 | 5.562 | 26.999 | 0.29066 | 3526.999 | 23.001
2013-03-06 | 0:15 | 2013-03-06 00:15 | 25.8491 | 57.0191 | 16.734 | 2013-03-06 00:16 | 12.995 | 30.0184 | 5.635 | 27.0007 | 0.28898 | 3527.0006 | 22.9994
2013-03-06 | 0:30 | 2013-03-06 00:30 | 25.8503 | 57.0203 | 16.733 | 2013-03-06 00:31 | 12.993 | 30.0138 | 5.743 | 27.0065 | 0.28316 | 3527.0065 | 22.9935
2013-03-06 | 0:45 | 2013-03-06 00:45 | 25.8494 | 57.0194 | 16.732 | 2013-03-06 00:46 | 12.991 | 30.0092 | 5.79 | 27.0102 | 0.27944 | 3527.0102 | 22.9898
2013-03-06 | 1:00 | 2013-03-06 01:00 | 25.8535 | 57.0235 | 16.731 | 2013-03-06 01:01 | 12.992 | 30.0115 | 5.78 | 27.012 | 0.27765 | 3527.012 | 22.988
2013-03-06 | 1:15 | 2013-03-06 01:15 | 25.8559 | 57.0259 | 16.73 | 2013-03-06 01:16 | 12.995 | 30.0184 | 5.679 | 27.0075 | 0.28218 | 3527.0075 | 22.9925
2013-03-06 | 1:30 | 2013-03-06 01:30 | 25.8636 | 57.0336 | 16.729 | 2013-03-06 01:31 | 12.994 | 30.0161 | 5.631 | 27.0175 | 0.27217 | 3527.0175 | 22.9825
2013-03-06 | 1:45 | 2013-03-06 01:45 | 25.8588 | 57.0288 | 16.728 | 2013-03-06 01:46 | 12.992 | 30.0115 | 5.568 | 27.0173 | 0.27235 | 3527.0173 | 22.9827
2013-03-06 | 2:00 | 2013-03-06 02:00 | 25.8523 | 57.0223 | 16.727 | 2013-03-06 02:01 | 12.992 | 30.0115 | 5.44 | 27.0108 | 0.27885 | 3527.0108 | 22.9892
2013-03-06 | 2:15 | 2013-03-06 02:15 | 25.8453 | 57.0153 | 16.727 | 2013-03-06 02:16 | 12.99 | 30.0069 | 5.273 | 27.0084 | 0.28123 | 3527.0084 | 22.9916
2013-03-06 | 2:30 | 2013-03-06 02:30 | 25.8478 | 57.0178 | 16.727 | 2013-03-06 02:31 | 12.991 | 30.0092 | 5.133 | 27.0086 | 0.28104 | 3527.0086 | 22.9914
2013-03-06 | 2:45 | 2013-03-06 02:45 | 25.8433 | 57.0133 | 16.726 | 2013-03-06 02:46 | 12.986 | 29.9977 | 5.073 | 27.0156 | 0.27399 | 3527.0156 | 22.9844
2013-03-06 | 3:00 | 2013-03-06 03:00 | 25.8406 | 57.0106 | 16.726 | 2013-03-06 03:01 | 12.984 | 29.993 | 4.968 | 27.0176 | 0.27207 | 3527.0176 | 22.9824
2013-03-06 | 3:15 | 2013-03-06 03:15 | 25.841 | 57.011 | 16.726 | 2013-03-06 03:16 | 12.984 | 29.993 | 4.79 | 27.018 | 0.27167 | 3527.018 | 22.982
2013-03-06 | 3:30 | 2013-03-06 03:30 | 25.8423 | 57.0123 | 16.724 | 2013-03-06 03:31 | 12.986 | 29.9977 | 4.714 | 27.0146 | 0.27499 | 3527.0146 | 22.9854
2013-03-06 | 3:45 | 2013-03-06 03:45 | 25.8443 | 57.0143 | 16.724 | 2013-03-06 03:46 | 12.99 | 30.0069 | 4.642 | 27.0074 | 0.28223 | 3527.0074 | 22.9926
2013-03-06 | 4:00 | 2013-03-06 04:00 | 25.8463 | 57.0163 | 16.724 | 2013-03-06 04:01 | 12.988 | 30.0023 | 4.61 | 27.014 | 0.27561 | 3527.014 | 22.986
2013-03-06 | 4:15 | 2013-03-06 04:15 | 25.8458 | 57.0158 | 16.724 | 2013-03-06 04:16 | 12.989 | 30.0046 | 4.582 | 27.0112 | 0.27842 | 3527.0112 | 22.9888
2013-03-06 | 4:30 | 2013-03-06 04:30 | 25.8467 | 57.0167 | 16.723 | 2013-03-06 04:31 | 12.991 | 30.0092 | 4.516 | 27.0075 | 0.28214 | 3527.0075 | 22.9925
2013-03-06 | 4:45 | 2013-03-06 04:45 | 25.8449 | 57.0149 | 16.723 | 2013-03-06 04:46 | 12.989 | 30.0046 | 4.462 | 27.0103 | 0.27932 | 3527.0103 | 22.9897
2013-03-06 | 5:00 | 2013-03-06 05:00 | 25.8485 | 57.0185 | 16.723 | 2013-03-06 05:01 | 12.99 | 30.0069 | 4.056 | 27.0116 | 0.27803 | 3527.0116 | 22.9884
2013-03-06 | 5:15 | 2013-03-06 05:15 | 25.8419 | 57.0119 | 16.722 | 2013-03-06 05:16 | 12.987 | 30 | 3.731 | 27.0119 | 0.2777 | 3527.0119 | 22.9881
2013-03-06 | 5:30 | 2013-03-06 05:30 | 25.842 | 57.012 | 16.722 | 2013-03-06 05:31 | 12.989 | 30.0046 | 3.609 | 27.0074 | 0.28222 | 3527.0074 | 22.9926
2013-03-06 | 5:45 | 2013-03-06 05:45 | 25.8442 | 57.0142 | 16.721 | 2013-03-06 05:46 | 12.991 | 30.0092 | 3.267 | 27.005 | 0.28464 | 3527.005 | 22.995
2013-03-06 | 6:00 | 2013-03-06 06:00 | 25.8461 | 57.0161 | 16.721 | 2013-03-06 06:01 | 12.994 | 30.0161 | 2.973 | 27 | 0.28967 | 3527 | 23
2013-03-06 | 6:15 | 2013-03-06 06:15 | 25.8503 | 57.0203 | 16.721 | 2013-03-06 06:16 | 12.995 | 30.0184 | 3.242 | 27.0019 | 0.28778 | 3527.0019 | 22.9981
2013-03-06 | 6:30 | 2013-03-06 06:30 | 25.8526 | 57.0226 | 16.72 | 2013-03-06 06:31 | 12.997 | 30.0231 | 3.667 | 26.9995 | 0.2901 | 3526.9995 | 23.0005
2013-03-06 | 6:45 | 2013-03-06 06:45 | 25.8591 | 57.0291 | 16.722 | 2013-03-06 06:46 | 12.999 | 30.0277 | 4.099 | 27.0014 | 0.28822 | 3527.0014 | 22.9986
2013-03-06 | 7:00 | 2013-03-06 07:00 | 25.8627 | 57.0327 | 16.722 | 2013-03-06 07:01 | 13.002 | 30.0346 | 4.583 | 26.9981 | 0.29155 | 3526.9981 | 23.0019
2013-03-06 | 7:15 | 2013-03-06 07:15 | 25.8666 | 57.0366 | 16.72 | 2013-03-06 07:16 | 13.002 | 30.0346 | 4.771 | 27.002 | 0.28765 | 3527.002 | 22.998
2013-03-06 | 7:30 | 2013-03-06 07:30 | 25.8659 | 57.0359 | 16.721 | 2013-03-06 07:31 | 13.003 | 30.0369 | 5.345 | 26.999 | 0.29066 | 3526.999 | 23.001
2013-03-06 | 7:45 | 2013-03-06 07:45 | 25.8672 | 57.0372 | 16.721 | 2013-03-06 07:46 | 13.004 | 30.0392 | 6.517 | 26.998 | 0.29167 | 3526.998 | 23.002
2013-03-06 | 8:00 | 2013-03-06 08:00 | 25.868 | 57.038 | 16.721 | 2013-03-06 08:01 | 13.001 | 30.0323 | 7.547 | 27.0057 | 0.28394 | 3527.0057 | 22.9943
2013-03-06 | 8:15 | 2013-03-06 08:15 | 23.8974 | 55.0674 | 16.734 | 2013-03-06 08:16 | 13.002 | 30.0346 | 8.469 | 25.0328 | 2.2568 | 3525.0328 | 24.9672
2013-03-06 | 8:30 | 2013-03-06 08:30 | 25.6796 | 56.8496 | 16.73 | 2013-03-06 08:31 | 13.005 | 30.0416 | 14.642 | 26.8081 | 0.48158 | 3526.8081 | 23.1919
2013-03-06 | 8:45 | 2013-03-06 08:45 | 25.8096 | 56.9796 | 16.732 | 2013-03-06 08:46 | 13.003 | 30.0369 | 15.975 | 26.9427 | 0.34696 | 3526.9427 | 23.0573
2013-03-06 | 9:00 | 2013-03-06 09:00 | 25.8432 | 57.0132 | 16.733 | 2013-03-06 09:01 | 13.001 | 30.0323 | 19.618 | 26.9809 | 0.30874 | 3526.9809 | 23.0191
2013-03-06 | 9:15 | 2013-03-06 09:15 | 25.0955 | 56.2655 | 16.741 | 2013-03-06 09:16 | 12.999 | 30.0277 | 22.387 | 26.2378 | 1.0518 | 3526.2378 | 23.7622
2013-03-06 | 9:30 | 2013-03-06 09:30 | 25.7333 | 56.9033 | 16.741 | 2013-03-06 09:31 | 12.994 | 30.0161 | 23.401 | 26.8872 | 0.40247 | 3526.8872 | 23.1128
2013-03-06 | 9:45 | 2013-03-06 09:45 | 25.8138 | 56.9838 | 16.742 | 2013-03-06 09:46 | 12.994 | 30.0161 | 23.813 | 26.9677 | 0.32197 | 3526.9677 | 23.0323
2013-03-06 | 10:00 | 2013-03-06 10:00 | 25.8392 | 57.0092 | 16.743 | 2013-03-06 10:01 | 12.992 | 30.0115 | 24.063 | 26.9977 | 0.29195 | 3526.9977 | 23.0023
2013-03-06 | 10:15 | 2013-03-06 10:15 | 25.8478 | 57.0178 | 16.741 | 2013-03-06 10:16 | 12.993 | 30.0138 | 23.663 | 27.004 | 0.28566 | 3527.004 | 22.996
2013-03-06 | 10:30 | 2013-03-06 10:30 | 25.8523 | 57.0223 | 16.739 | 2013-03-06 10:31 | 12.992 | 30.0115 | 23.398 | 27.0108 | 0.27885 | 3527.0108 | 22.9892
2013-03-06 | 10:45 | 2013-03-06 10:45 | 25.8555 | 57.0255 | 16.737 | 2013-03-06 10:46 | 12.991 | 30.0092 | 22.706 | 27.0163 | 0.27334 | 3527.0163 | 22.9837
2013-03-06 | 11:00 | 2013-03-06 11:00 | 25.8593 | 57.0293 | 16.736 | 2013-03-06 11:01 | 12.992 | 30.0115 | 21.889 | 27.0178 | 0.27185 | 3527.0178 | 22.9822
2013-03-06 | 11:15 | 2013-03-06 11:15 | 25.8564 | 57.0264 | 16.735 | 2013-03-06 11:16 | 12.99 | 30.0069 | 20.647 | 27.0195 | 0.27013 | 3527.0195 | 22.9805
2013-03-06 | 11:30 | 2013-03-06 11:30 | 25.8546 | 57.0246 | 16.734 | 2013-03-06 11:31 | 12.992 | 30.0115 | 19.642 | 27.0131 | 0.27655 | 3527.0131 | 22.9869
2013-03-06 | 11:45 | 2013-03-06 11:45 | 25.8533 | 57.0233 | 16.732 | 2013-03-06 11:46 | 12.986 | 29.9977 | 18.232 | 27.0256 | 0.26399 | 3527.0256 | 22.9744
2013-03-06 | 12:00 | 2013-03-06 12:00 | 25.8482 | 57.0182 | 16.731 | 2013-03-06 12:01 | 12.987 | 30 | 16.944 | 27.0182 | 0.2714 | 3527.0182 | 22.9818
2013-03-06 | 12:15 | 2013-03-06 12:15 | 25.8437 | 57.0137 | 16.73 | 2013-03-06 12:16 | 12.984 | 29.993 | 16.551 | 27.0207 | 0.26897 | 3527.0207 | 22.9793
2013-03-06 | 12:30 | 2013-03-06 12:30 | 25.833 | 57.003 | 16.73 | 2013-03-06 12:31 | 12.979 | 29.9815 | 16.573 | 27.0215 | 0.26812 | 3527.0215 | 22.9785
2013-03-06 | 12:45 | 2013-03-06 12:45 | 25.8255 | 56.9955 | 16.729 | 2013-03-06 12:46 | 12.977 | 29.9769 | 16.973 | 27.0186 | 0.271 | 3527.0186 | 22.9814
2013-03-06 | 13:00 | 2013-03-06 13:00 | 25.8179 | 56.9879 | 16.729 | 2013-03-06 13:01 | 12.973 | 29.9676 | 17.518 | 27.0203 | 0.26936 | 3527.0203 | 22.9797
2013-03-06 | 13:15 | 2013-03-06 13:15 | 25.8117 | 56.9817 | 16.727 | 2013-03-06 13:16 | 12.97 | 29.9607 | 18.09 | 27.021 | 0.26863 | 3527.021 | 22.979
2013-03-06 | 13:30 | 2013-03-06 13:30 | 25.8073 | 56.9773 | 16.727 | 2013-03-06 13:31 | 12.969 | 29.9584 | 18.587 | 27.0189 | 0.27072 | 3527.0189 | 22.9811
2013-03-06 | 13:45 | 2013-03-06 13:45 | 25.8068 | 56.9768 | 16.726 | 2013-03-06 13:46 | 12.966 | 29.9515 | 18.562 | 27.0253 | 0.26429 | 3527.0253 | 22.9747
2013-03-06 | 14:00 | 2013-03-06 14:00 | 25.8057 | 56.9757 | 16.726 | 2013-03-06 14:01 | 12.964 | 29.9468 | 18.373 | 27.0289 | 0.26077 | 3527.0289 | 22.9711
2013-03-06 | 14:15 | 2013-03-06 14:15 | 25.8079 | 56.9779 | 16.726 | 2013-03-06 14:16 | 12.967 | 29.9538 | 18.098 | 27.0241 | 0.2655 | 3527.0241 | 22.9759
2013-03-06 | 14:30 | 2013-03-06 14:30 | 25.8054 | 56.9754 | 16.726 | 2013-03-06 14:31 | 12.966 | 29.9515 | 17.967 | 27.0239 | 0.26569 | 3527.0239 | 22.9761
2013-03-06 | 14:45 | 2013-03-06 14:45 | 25.8027 | 56.9727 | 16.724 | 2013-03-06 14:46 | 12.968 | 29.9561 | 18.011 | 27.0166 | 0.27301 | 3527.0166 | 22.9834
2013-03-06 | 15:00 | 2013-03-06 15:00 | 25.7982 | 56.9682 | 16.724 | 2013-03-06 15:01 | 12.968 | 29.9561 | 18.164 | 27.0121 | 0.27751 | 3527.0121 | 22.9879
2013-03-06 | 15:15 | 2013-03-06 15:15 | 25.7965 | 56.9665 | 16.723 | 2013-03-06 15:16 | 12.965 | 29.9491 | 18.169 | 27.0174 | 0.27228 | 3527.0174 | 22.9826
2013-03-06 | 15:30 | 2013-03-06 15:30 | 25.795 | 56.965 | 16.723 | 2013-03-06 15:31 | 12.966 | 29.9515 | 18 | 27.0135 | 0.27609 | 3527.0135 | 22.9865
2013-03-06 | 15:45 | 2013-03-06 15:45 | 25.7912 | 56.9612 | 16.723 | 2013-03-06 15:46 | 12.964 | 29.9468 | 17.853 | 27.0144 | 0.27527 | 3527.0144 | 22.9856
2013-03-06 | 16:00 | 2013-03-06 16:00 | 25.2736 | 56.4436 | 16.733 | 2013-03-06 16:01 | 12.963 | 29.9445 | 17.696 | 26.4991 | 0.79056 | 3526.4991 | 23.5009
2013-03-06 | 16:15 | 2013-03-06 16:15 | 25.6708 | 56.8408 | 16.735 | 2013-03-06 16:16 | 12.964 | 29.9468 | 17.223 | 26.894 | 0.39567 | 3526.894 | 23.106
2013-03-06 | 16:30 | 2013-03-06 16:30 | 25.7353 | 56.9053 | 16.735 | 2013-03-06 16:31 | 12.962 | 29.9422 | 16.742 | 26.9631 | 0.32655 | 3526.9631 | 23.0369
2013-03-06 | 16:45 | 2013-03-06 16:45 | 25.7599 | 56.9299 | 16.736 | 2013-03-06 16:46 | 12.964 | 29.9468 | 16.315 | 26.9831 | 0.30657 | 3526.9831 | 23.0169
2013-03-06 | 17:00 | 2013-03-06 17:00 | 25.7655 | 56.9355 | 16.736 | 2013-03-06 17:01 | 12.961 | 29.9399 | 15.583 | 26.9956 | 0.29404 | 3526.9956 | 23.0044
2013-03-06 | 17:15 | 2013-03-06 17:15 | 25.7702 | 56.9402 | 16.734 | 2013-03-06 17:16 | 12.96 | 29.9376 | 14.586 | 27.0026 | 0.28703 | 3527.0026 | 22.9974
2013-03-06 | 17:30 | 2013-03-06 17:30 | 25.7718 | 56.9418 | 16.733 | 2013-03-06 17:31 | 12.957 | 29.9307 | 13.106 | 27.0111 | 0.2785 | 3527.0111 | 22.9889
2013-03-06 | 17:45 | 2013-03-06 17:45 | 25.7733 | 56.9433 | 16.732 | 2013-03-06 17:46 | 12.961 | 29.9399 | 11.288 | 27.0034 | 0.28624 | 3527.0034 | 22.9966
2013-03-06 | 18:00 | 2013-03-06 18:00 | 25.7753 | 56.9453 | 16.731 | 2013-03-06 18:01 | 12.963 | 29.9445 | 9.522 | 27.0008 | 0.28886 | 3527.0008 | 22.9992
2013-03-06 | 18:15 | 2013-03-06 18:15 | 25.7777 | 56.9477 | 16.73 | 2013-03-06 18:16 | 12.964 | 29.9468 | 8.062 | 27.0009 | 0.28877 | 3527.0009 | 22.9991
2013-03-06 | 18:30 | 2013-03-06 18:30 | 24.5772 | 55.7472 | 16.741 | 2013-03-06 18:31 | 12.964 | 29.9468 | 6.967 | 25.8004 | 1.4893 | 3525.8004 | 24.1996
2013-03-06 | 18:45 | 2013-03-06 18:45 | 25.6282 | 56.7982 | 16.738 | 2013-03-06 18:46 | 12.97 | 29.9607 | 6.145 | 26.8375 | 0.45213 | 3526.8375 | 23.1625
2013-03-06 | 19:00 | 2013-03-06 19:00 | 25.7333 | 56.9033 | 16.74 | 2013-03-06 19:01 | 12.969 | 29.9584 | 5.507 | 26.9449 | 0.34472 | 3526.9449 | 23.0551
2013-03-06 | 19:15 | 2013-03-06 19:15 | 25.7638 | 56.9338 | 16.74 | 2013-03-06 19:16 | 12.97 | 29.9607 | 4.967 | 26.9731 | 0.31653 | 3526.9731 | 23.0269
2013-03-06 | 19:30 | 2013-03-06 19:30 | 25.7739 | 56.9439 | 16.739 | 2013-03-06 19:31 | 12.971 | 29.963 | 4.578 | 26.9809 | 0.30874 | 3526.9809 | 23.0191
2013-03-06 | 19:45 | 2013-03-06 19:45 | 25.7774 | 56.9474 | 16.738 | 2013-03-06 19:46 | 12.969 | 29.9584 | 4.23 | 26.989 | 0.30062 | 3526.989 | 23.011
2013-03-06 | 20:00 | 2013-03-06 20:00 | 25.7828 | 56.9528 | 16.737 | 2013-03-06 20:01 | 12.969 | 29.9584 | 3.898 | 26.9944 | 0.29522 | 3526.9944 | 23.0056
2013-03-06 | 20:15 | 2013-03-06 20:15 | 25.7869 | 56.9569 | 16.736 | 2013-03-06 20:16 | 12.969 | 29.9584 | 3.538 | 26.9985 | 0.29112 | 3526.9985 | 23.0015
2013-03-06 | 20:30 | 2013-03-06 20:30 | 25.788 | 56.958 | 16.735 | 2013-03-06 20:31 | 12.97 | 29.9607 | 3.308 | 26.9973 | 0.29233 | 3526.9973 | 23.0027
2013-03-06 | 20:45 | 2013-03-06 20:45 | 25.791 | 56.961 | 16.734 | 2013-03-06 20:46 | 12.969 | 29.9584 | 3.226 | 27.0026 | 0.28702 | 3527.0026 | 22.9974
2013-03-06 | 21:00 | 2013-03-06 21:00 | 25.7903 | 56.9603 | 16.733 | 2013-03-06 21:01 | 12.968 | 29.9561 | 3.17 | 27.0042 | 0.28541 | 3527.0042 | 22.9958
2013-03-06 | 21:15 | 2013-03-06 21:15 | 25.7917 | 56.9617 | 16.731 | 2013-03-06 21:16 | 12.968 | 29.9561 | 3.012 | 27.0056 | 0.28401 | 3527.0056 | 22.9944
2013-03-06 | 21:30 | 2013-03-06 21:30 | 25.7929 | 56.9629 | 16.731 | 2013-03-06 21:31 | 12.967 | 29.9538 | 2.859 | 27.0091 | 0.2805 | 3527.0091 | 22.9909
2013-03-06 | 21:45 | 2013-03-06 21:45 | 25.7927 | 56.9627 | 16.73 | 2013-03-06 21:46 | 12.965 | 29.9491 | 2.499 | 27.0135 | 0.27608 | 3527.0136 | 22.9864
2013-03-06 | 22:00 | 2013-03-06 22:00 | 25.7898 | 56.9598 | 16.729 | 2013-03-06 22:01 | 12.965 | 29.9491 | 2.441 | 27.0107 | 0.27898 | 3527.0107 | 22.9893
2013-03-06 | 22:15 | 2013-03-06 22:15 | 25.7887 | 56.9587 | 16.728 | 2013-03-06 22:16 | 12.963 | 29.9445 | 2.414 | 27.0142 | 0.27546 | 3527.0142 | 22.9858
2013-03-06 | 22:30 | 2013-03-06 22:30 | 25.7927 | 56.9627 | 16.727 | 2013-03-06 22:31 | 12.966 | 29.9515 | 2.347 | 27.0112 | 0.27839 | 3527.0112 | 22.9888
2013-03-06 | 22:45 | 2013-03-06 22:45 | 25.7897 | 56.9597 | 16.727 | 2013-03-06 22:46 | 12.966 | 29.9515 | 2.227 | 27.0082 | 0.28139 | 3527.0082 | 22.9918
2013-03-06 | 23:00 | 2013-03-06 23:00 | 25.7891 | 56.9591 | 16.726 | 2013-03-06 23:01 | 12.961 | 29.9399 | 2.223 | 27.0192 | 0.27044 | 3527.0192 | 22.9808
2013-03-06 | 23:15 | 2013-03-06 23:15 | 16.0908 | 47.2608 | 16.73 | 2013-03-06 23:16 | 12.963 | 29.9445 | 2.303 | 17.3163 | 9.9734 | 3517.3163 | 32.6837
2013-03-06 | 23:30 | 2013-03-06 23:30 | 24.6425 | 55.8125 | 16.751 | 2013-03-06 23:31 | 12.962 | 29.9422 | 2.237 | 25.8703 | 1.4193 | 3525.8703 | 24.1297
2013-03-06 | 23:45 | 2013-03-06 23:45 | 25.5269 | 56.6969 | 16.748 | 2013-03-06 23:46 | 12.958 | 29.933 | 2.194 | 26.7639 | 0.52571 | 3526.7639 | 23.2361
2013-03-07 | 0:00 | 2013-03-07 | 25.6783 | 56.8483 | 16.748 | 2013-03-07 00:01 | 12.957 | 29.9307 | 2.175 | 26.9176 | 0.372 | 3526.9176 | 23.0824
2013-03-07 | 0:15 | 2013-03-07 00:15 | 25.7277 | 56.8977 | 16.747 | 2013-03-07 00:16 | 12.96 | 29.9376 | 2.064 | 26.9601 | 0.32953 | 3526.9601 | 23.0399
2013-03-07 | 0:30 | 2013-03-07 00:30 | 25.7509 | 56.9209 | 16.744 | 2013-03-07 00:31 | 12.959 | 29.9353 | 2.029 | 26.9856 | 0.30402 | 3526.9856 | 23.0144
2013-03-07 | 0:45 | 2013-03-07 00:45 | 25.762 | 56.932 | 16.743 | 2013-03-07 00:46 | 12.96 | 29.9376 | 2.003 | 26.9944 | 0.29523 | 3526.9944 | 23.0056
2013-03-07 | 1:00 | 2013-03-07 01:00 | 25.7708 | 56.9408 | 16.741 | 2013-03-07 01:01 | 12.958 | 29.933 | 1.929 | 27.0078 | 0.28181 | 3527.0078 | 22.9922
2013-03-07 | 1:15 | 2013-03-07 01:15 | 25.7716 | 56.9416 | 16.74 | 2013-03-07 01:16 | 12.958 | 29.933 | 1.869 | 27.0086 | 0.28101 | 3527.0086 | 22.9914
2013-03-07 | 1:30 | 2013-03-07 01:30 | 25.772 | 56.942 | 16.738 | 2013-03-07 01:31 | 12.955 | 29.9261 | 1.876 | 27.016 | 0.27368 | 3527.0159 | 22.9841
2013-03-07 | 1:45 | 2013-03-07 01:45 | 25.7714 | 56.9414 | 16.737 | 2013-03-07 01:46 | 12.955 | 29.9261 | 1.92 | 27.0154 | 0.27428 | 3527.0154 | 22.9846
2013-03-07 | 2:00 | 2013-03-07 02:00 | 25.7701 | 56.9401 | 16.736 | 2013-03-07 02:01 | 12.952 | 29.9191 | 2.036 | 27.021 | 0.26865 | 3527.021 | 22.979
2013-03-07 | 2:15 | 2013-03-07 02:15 | 25.7689 | 56.9389 | 16.735 | 2013-03-07 02:16 | 12.953 | 29.9214 | 1.886 | 27.0175 | 0.27216 | 3527.0175 | 22.9825
2013-03-07 | 2:30 | 2013-03-07 02:30 | 25.7633 | 56.9333 | 16.733 | 2013-03-07 02:31 | 12.949 | 29.9122 | 1.934 | 27.0211 | 0.26852 | 3527.0211 | 22.9789
2013-03-07 | 2:45 | 2013-03-07 02:45 | 25.762 | 56.932 | 16.733 | 2013-03-07 02:46 | 12.951 | 29.9168 | 1.872 | 27.0152 | 0.27444 | 3527.0152 | 22.9848
2013-03-07 | 3:00 | 2013-03-07 03:00 | 25.7575 | 56.9275 | 16.731 | 2013-03-07 03:01 | 12.945 | 29.903 | 1.788 | 27.0246 | 0.26508 | 3527.0246 | 22.9754
2013-03-07 | 3:15 | 2013-03-07 03:15 | 25.7583 | 56.9283 | 16.73 | 2013-03-07 03:16 | 12.947 | 29.9076 | 1.799 | 27.0207 | 0.2689 | 3527.0207 | 22.9793
2013-03-07 | 3:30 | 2013-03-07 03:30 | 25.7555 | 56.9255 | 16.73 | 2013-03-07 03:31 | 12.947 | 29.9076 | 2.133 | 27.0179 | 0.2717 | 3527.0179 | 22.9821
2013-03-07 | 3:45 | 2013-03-07 03:45 | 25.7569 | 56.9269 | 16.73 | 2013-03-07 03:46 | 12.947 | 29.9076 | 2.363 | 27.0193 | 0.2703 | 3527.0193 | 22.9807
2013-03-07 | 4:00 | 2013-03-07 04:00 | 25.7604 | 56.9304 | 16.729 | 2013-03-07 04:01 | 12.947 | 29.9076 | 2.862 | 27.0228 | 0.2668 | 3527.0228 | 22.9772
2013-03-07 | 4:15 | 2013-03-07 04:15 | 25.7596 | 56.9296 | 16.728 | 2013-03-07 04:16 | 12.946 | 29.9053 | 3.146 | 27.0243 | 0.26529 | 3527.0243 | 22.9757
2013-03-07 | 4:30 | 2013-03-07 04:30 | 25.7625 | 56.9325 | 16.728 | 2013-03-07 04:31 | 12.948 | 29.9099 | 3.262 | 27.0226 | 0.26701 | 3527.0226 | 22.9774
2013-03-07 | 4:45 | 2013-03-07 04:45 | 25.7627 | 56.9327 | 16.728 | 2013-03-07 04:46 | 12.952 | 29.9191 | 3.32 | 27.0136 | 0.27605 | 3527.0136 | 22.9864
2013-03-07 | 5:00 | 2013-03-07 05:00 | 25.7638 | 56.9338 | 16.727 | 2013-03-07 05:01 | 12.948 | 29.9099 | 3.263 | 27.0239 | 0.26571 | 3527.0239 | 22.9761
2013-03-07 | 5:15 | 2013-03-07 05:15 | 25.7658 | 56.9358 | 16.726 | 2013-03-07 05:16 | 12.952 | 29.9191 | 3.076 | 27.0167 | 0.27295 | 3527.0167 | 22.9833
2013-03-07 | 5:30 | 2013-03-07 05:30 | 25.7664 | 56.9364 | 16.726 | 2013-03-07 05:31 | 12.955 | 29.9261 | 2.93 | 27.0104 | 0.27928 | 3527.0104 | 22.9896
2013-03-07 | 5:45 | 2013-03-07 05:45 | 25.7683 | 56.9383 | 16.725 | 2013-03-07 05:46 | 12.955 | 29.9261 | 3.04 | 27.0122 | 0.27738 | 3527.0123 | 22.9877
2013-03-07 | 6:00 | 2013-03-07 06:00 | 25.766 | 56.936 | 16.725 | 2013-03-07 06:01 | 12.956 | 29.9284 | 3.125 | 27.0076 | 0.28199 | 3527.0076 | 22.9924
2013-03-07 | 6:15 | 2013-03-07 06:15 | 25.7667 | 56.9367 | 16.725 | 2013-03-07 06:16 | 12.958 | 29.933 | 3.302 | 27.0037 | 0.28591 | 3527.0037 | 22.9963
2013-03-07 | 6:30 | 2013-03-07 06:30 | 25.3621 | 56.5321 | 16.734 | 2013-03-07 06:31 | 12.954 | 29.9237 | 5.167 | 26.6084 | 0.68127 | 3526.6084 | 23.3916
2013-03-07 | 6:45 | 2013-03-07 06:45 | 25.6718 | 56.8418 | 16.735 | 2013-03-07 06:46 | 12.956 | 29.9284 | 8.015 | 26.9134 | 0.37619 | 3526.9134 | 23.0866
2013-03-07 | 7:00 | 2013-03-07 07:00 | 25.7307 | 56.9007 | 16.738 | 2013-03-07 07:01 | 12.957 | 29.9307 | 11.42 | 26.97 | 0.3196 | 3526.97 | 23.03
2013-03-07 | 7:15 | 2013-03-07 07:15 | 25.7479 | 56.9179 | 16.738 | 2013-03-07 07:16 | 12.956 | 29.9284 | 14.583 | 26.9895 | 0.30009 | 3526.9895 | 23.0105
2013-03-07 | 7:30 | 2013-03-07 07:30 | 25.759 | 56.929 | 16.736 | 2013-03-07 07:31 | 12.954 | 29.9237 | 17.857 | 27.0053 | 0.28437 | 3527.0053 | 22.9947
2013-03-07 | 7:45 | 2013-03-07 07:45 | 23.9564 | 55.1264 | 16.748 | 2013-03-07 07:46 | 12.957 | 29.9307 | 17.191 | 25.1957 | 2.0939 | 3525.1957 | 24.8043
2013-03-07 | 8:00 | 2013-03-07 08:00 | 25.5911 | 56.7611 | 16.743 | 2013-03-07 08:01 | 12.956 | 29.9284 | 16.696 | 26.8327 | 0.45689 | 3526.8327 | 23.1673
2013-03-07 | 8:15 | 2013-03-07 08:15 | 25.7111 | 56.8811 | 16.744 | 2013-03-07 08:16 | 12.955 | 29.9261 | 16.92 | 26.9551 | 0.33458 | 3526.9551 | 23.0449
2013-03-07 | 8:30 | 2013-03-07 08:30 | 25.7446 | 56.9146 | 16.746 | 2013-03-07 08:31 | 12.958 | 29.933 | 16.68 | 26.9816 | 0.30801 | 3526.9816 | 23.0184
2013-03-07 | 8:45 | 2013-03-07 08:45 | 25.7582 | 56.9282 | 16.745 | 2013-03-07 08:46 | 12.955 | 29.9261 | 15.053 | 27.0022 | 0.28748 | 3527.0021 | 22.9979
2013-03-07 | 9:00 | 2013-03-07 09:00 | 25.7662 | 56.9362 | 16.743 | 2013-03-07 09:01 | 12.956 | 29.9284 | 15.233 | 27.0078 | 0.28179 | 3527.0078 | 22.9922
2013-03-07 | 9:15 | 2013-03-07 09:15 | 25.7702 | 56.9402 | 16.741 | 2013-03-07 09:16 | 12.958 | 29.933 | 14.755 | 27.0072 | 0.28241 | 3527.0072 | 22.9928
2013-03-07 | 9:30 | 2013-03-07 09:30 | 25.7724 | 56.9424 | 16.739 | 2013-03-07 09:31 | 12.958 | 29.933 | 14.197 | 27.0094 | 0.28021 | 3527.0094 | 22.9906
2013-03-07 | 9:45 | 2013-03-07 09:45 | 25.1609 | 56.3309 | 16.746 | 2013-03-07 09:46 | 12.954 | 29.9237 | 15.038 | 26.4072 | 0.88247 | 3526.4072 | 23.5928
2013-03-07 | 10:00 | 2013-03-07 10:00 | 25.6624 | 56.8324 | 16.745 | 2013-03-07 10:01 | 12.954 | 29.9237 | 14.172 | 26.9087 | 0.38097 | 3526.9087 | 23.0913
2013-03-07 | 10:15 | 2013-03-07 10:15 | 24.3526 | 55.5226 | 16.758 | 2013-03-07 10:16 | 12.957 | 29.9307 | 13.331 | 25.5919 | 1.6977 | 3525.5919 | 24.4081
2013-03-07 | 10:30 | 2013-03-07 10:30 | 25.5956 | 56.7656 | 16.754 | 2013-03-07 10:31 | 12.959 | 29.9353 | 12.195 | 26.8303 | 0.45932 | 3526.8303 | 23.1697
2013-03-07 | 10:45 | 2013-03-07 10:45 | 25.7158 | 56.8858 | 16.756 | 2013-03-07 10:46 | 12.961 | 29.9399 | 11.797 | 26.9459 | 0.34374 | 3526.9459 | 23.0541
2013-03-07 | 11:00 | 2013-03-07 11:00 | 25.7421 | 56.9121 | 16.756 | 2013-03-07 11:01 | 12.957 | 29.9307 | 11.998 | 26.9814 | 0.3082 | 3526.9814 | 23.0186
2013-03-07 | 11:15 | 2013-03-07 11:15 | 25.3777 | 56.5477 | 16.76 | 2013-03-07 11:16 | 12.956 | 29.9284 | 12.323 | 26.6193 | 0.67029 | 3526.6193 | 23.3807
2013-03-07 | 11:30 | 2013-03-07 11:30 | 25.6662 | 56.8362 | 16.758 | 2013-03-07 11:31 | 12.952 | 29.9191 | 12.34 | 26.9171 | 0.37255 | 3526.9171 | 23.0829
2013-03-07 | 11:45 | 2013-03-07 11:45 | 25.7232 | 56.8932 | 16.758 | 2013-03-07 11:46 | 12.953 | 29.9214 | 13.086 | 26.9718 | 0.31786 | 3526.9718 | 23.0282
2013-03-07 | 12:00 | 2013-03-07 12:00 | 25.74 | 56.91 | 16.757 | 2013-03-07 12:01 | 12.949 | 29.9122 | 14.2 | 26.9978 | 0.29182 | 3526.9978 | 23.0022
2013-03-07 | 12:15 | 2013-03-07 12:15 | 25.7443 | 56.9143 | 16.755 | 2013-03-07 12:16 | 12.947 | 29.9076 | 14.369 | 27.0067 | 0.2829 | 3527.0067 | 22.9933
2013-03-07 | 12:30 | 2013-03-07 12:30 | 25.7444 | 56.9144 | 16.752 | 2013-03-07 12:31 | 12.941 | 29.8937 | 14.3 | 27.0207 | 0.26894 | 3527.0207 | 22.9793
2013-03-07 | 12:45 | 2013-03-07 12:45 | 25.7417 | 56.9117 | 16.75 | 2013-03-07 12:46 | 12.94 | 29.8914 | 13.867 | 27.0203 | 0.26933 | 3527.0203 | 22.9797
2013-03-07 | 13:00 | 2013-03-07 13:00 | 25.7374 | 56.9074 | 16.749 | 2013-03-07 13:01 | 12.936 | 29.8822 | 14.073 | 27.0252 | 0.26439 | 3527.0252 | 22.9748
2013-03-07 | 13:15 | 2013-03-07 13:15 | 23.901 | 55.071 | 16.76 | 2013-03-07 13:16 | 12.933 | 29.8752 | 14.106 | 25.1958 | 2.0939 | 3525.1958 | 24.8042
2013-03-07 | 13:30 | 2013-03-07 13:30 | 25.5486 | 56.7186 | 16.754 | 2013-03-07 13:31 | 12.933 | 29.8752 | 13.531 | 26.8434 | 0.44626 | 3526.8434 | 23.1566
2013-03-07 | 13:45 | 2013-03-07 13:45 | 25.6707 | 56.8407 | 16.754 | 2013-03-07 13:46 | 12.93 | 29.8683 | 13.13 | 26.9724 | 0.31723 | 3526.9724 | 23.0276
2013-03-07 | 14:00 | 2013-03-07 14:00 | 25.6983 | 56.8683 | 16.753 | 2013-03-07 14:01 | 12.93 | 29.8683 | 12.429 | 27 | 0.28963 | 3527 | 23
2013-03-07 | 14:15 | 2013-03-07 14:15 | 25.7136 | 56.8836 | 16.752 | 2013-03-07 14:16 | 12.929 | 29.866 | 12.184 | 27.0176 | 0.27202 | 3527.0176 | 22.9824
2013-03-07 | 14:30 | 2013-03-07 14:30 | 25.7157 | 56.8857 | 16.751 | 2013-03-07 14:31 | 12.928 | 29.8637 | 11.933 | 27.022 | 0.26761 | 3527.022 | 22.978
2013-03-07 | 14:45 | 2013-03-07 14:45 | 25.7138 | 56.8838 | 16.749 | 2013-03-07 14:46 | 12.927 | 29.8614 | 11.678 | 27.0224 | 0.2672 | 3527.0224 | 22.9776
2013-03-07 | 15:00 | 2013-03-07 15:00 | 25.7152 | 56.8852 | 16.746 | 2013-03-07 15:01 | 12.925 | 29.8568 | 11.277 | 27.0284 | 0.26118 | 3527.0284 | 22.9716
2013-03-07 | 15:15 | 2013-03-07 15:15 | 25.7136 | 56.8836 | 16.745 | 2013-03-07 15:16 | 12.926 | 29.8591 | 10.948 | 27.0245 | 0.26509 | 3527.0245 | 22.9755
2013-03-07 | 15:30 | 2013-03-07 15:30 | 25.7152 | 56.8852 | 16.743 | 2013-03-07 15:31 | 12.927 | 29.8614 | 10.597 | 27.0238 | 0.2658 | 3527.0238 | 22.9762
2013-03-07 | 15:45 | 2013-03-07 15:45 | 25.7113 | 56.8813 | 16.741 | 2013-03-07 15:46 | 12.926 | 29.8591 | 10.096 | 27.0222 | 0.26739 | 3527.0222 | 22.9778
2013-03-07 | 16:00 | 2013-03-07 16:00 | 25.714 | 56.884 | 16.74 | 2013-03-07 16:01 | 12.928 | 29.8637 | 9.524 | 27.0203 | 0.26931 | 3527.0203 | 22.9797
2013-03-07 | 16:15 | 2013-03-07 16:15 | 25.7128 | 56.8828 | 16.738 | 2013-03-07 16:16 | 12.93 | 29.8683 | 9.004 | 27.0145 | 0.27513 | 3527.0145 | 22.9855
2013-03-07 | 16:30 | 2013-03-07 16:30 | 25.7105 | 56.8805 | 16.737 | 2013-03-07 16:31 | 12.926 | 29.8591 | 8.819 | 27.0214 | 0.26819 | 3527.0214 | 22.9786
2013-03-07 | 16:45 | 2013-03-07 16:45 | 25.7112 | 56.8812 | 16.736 | 2013-03-07 16:46 | 12.927 | 29.8614 | 8.525 | 27.0198 | 0.2698 | 3527.0198 | 22.9802
2013-03-07 | 17:00 | 2013-03-07 17:00 | 23.8243 | 54.9943 | 16.751 | 2013-03-07 17:01 | 12.929 | 29.866 | 8.043 | 25.1283 | 2.1613 | 3525.1283 | 24.8717
2013-03-07 | 17:15 | 2013-03-07 17:15 | 25.4987 | 56.6687 | 16.747 | 2013-03-07 17:16 | 12.926 | 29.8591 | 7.609 | 26.8096 | 0.47999 | 3526.8096 | 23.1904
2013-03-07 | 17:30 | 2013-03-07 17:30 | 25.6335 | 56.8035 | 16.748 | 2013-03-07 17:31 | 12.924 | 29.8544 | 7.202 | 26.9491 | 0.34057 | 3526.9491 | 23.0509
2013-03-07 | 17:45 | 2013-03-07 17:45 | 25.6641 | 56.8341 | 16.748 | 2013-03-07 17:46 | 12.922 | 29.8498 | 6.666 | 26.9843 | 0.30535 | 3526.9843 | 23.0157
2013-03-07 | 18:00 | 2013-03-07 18:00 | 25.6779 | 56.8479 | 16.748 | 2013-03-07 18:01 | 12.925 | 29.8568 | 6.042 | 26.9912 | 0.29848 | 3526.9911 | 23.0089
2013-03-07 | 18:15 | 2013-03-07 18:15 | 25.6859 | 56.8559 | 16.746 | 2013-03-07 18:16 | 12.924 | 29.8544 | 5.503 | 27.0015 | 0.28817 | 3527.0015 | 22.9985
2013-03-07 | 18:30 | 2013-03-07 18:30 | 25.6884 | 56.8584 | 16.745 | 2013-03-07 18:31 | 12.922 | 29.8498 | 5.08 | 27.0086 | 0.28105 | 3527.0086 | 22.9914
2013-03-07 | 18:45 | 2013-03-07 18:45 | 25.6914 | 56.8614 | 16.743 | 2013-03-07 18:46 | 12.927 | 29.8614 | 4.72 | 27 | 0.2896 | 3527 | 23
2013-03-07 | 19:00 | 2013-03-07 19:00 | 25.6901 | 56.8601 | 16.741 | 2013-03-07 19:01 | 12.922 | 29.8498 | 4.369 | 27.0103 | 0.27935 | 3527.0103 | 22.9897
2013-03-07 | 19:15 | 2013-03-07 19:15 | 25.6903 | 56.8603 | 16.74 | 2013-03-07 19:16 | 12.926 | 29.8591 | 4.01 | 27.0012 | 0.28839 | 3527.0012 | 22.9988
2013-03-07 | 19:30 | 2013-03-07 19:30 | 25.6938 | 56.8638 | 16.739 | 2013-03-07 19:31 | 12.926 | 29.8591 | 3.706 | 27.0047 | 0.28489 | 3527.0047 | 22.9953
2013-03-07 | 19:45 | 2013-03-07 19:45 | 25.6923 | 56.8623 | 16.738 | 2013-03-07 19:46 | 12.924 | 29.8544 | 3.439 | 27.0079 | 0.28177 | 3527.0079 | 22.9921
2013-03-07 | 20:00 | 2013-03-07 20:00 | 25.6933 | 56.8633 | 16.737 | 2013-03-07 20:01 | 12.922 | 29.8498 | 3.248 | 27.0135 | 0.27615 | 3527.0135 | 22.9865
2013-03-07 | 20:15 | 2013-03-07 20:15 | 25.6938 | 56.8638 | 16.737 | 2013-03-07 20:16 | 12.927 | 29.8614 | 3.327 | 27.0024 | 0.2872 | 3527.0024 | 22.9976
2013-03-07 | 20:30 | 2013-03-07 20:30 | 25.6964 | 56.8664 | 16.735 | 2013-03-07 20:31 | 12.926 | 29.8591 | 3.163 | 27.0073 | 0.28229 | 3527.0073 | 22.9927
2013-03-07 | 20:45 | 2013-03-07 20:45 | 25.6987 | 56.8687 | 16.734 | 2013-03-07 20:46 | 12.926 | 29.8591 | 3.141 | 27.0096 | 0.27999 | 3527.0096 | 22.9904
2013-03-07 | 21:00 | 2013-03-07 21:00 | 25.7008 | 56.8708 | 16.734 | 2013-03-07 21:01 | 12.925 | 29.8568 | 3.445 | 27.0141 | 0.27558 | 3527.0141 | 22.9859
2013-03-07 | 21:15 | 2013-03-07 21:15 | 25.699 | 56.869 | 16.733 | 2013-03-07 21:16 | 12.927 | 29.8614 | 3.659 | 27.0076 | 0.282 | 3527.0076 | 22.9924
2013-03-07 | 21:30 | 2013-03-07 21:30 | 25.7006 | 56.8706 | 16.732 | 2013-03-07 21:31 | 12.927 | 29.8614 | 3.778 | 27.0092 | 0.2804 | 3527.0092 | 22.9908
2013-03-07 | 21:45 | 2013-03-07 21:45 | 25.7002 | 56.8702 | 16.732 | 2013-03-07 21:46 | 12.924 | 29.8544 | 3.991 | 27.0158 | 0.27387 | 3527.0158 | 22.9842
2013-03-07 | 22:00 | 2013-03-07 22:00 | 25.6958 | 56.8658 | 16.73 | 2013-03-07 22:01 | 12.925 | 29.8568 | 4.128 | 27.009 | 0.28058 | 3527.0091 | 22.9909
2013-03-07 | 22:15 | 2013-03-07 22:15 | 25.6933 | 56.8633 | 16.73 | 2013-03-07 22:16 | 12.92 | 29.8452 | 4.303 | 27.0181 | 0.27153 | 3527.0181 | 22.9819
2013-03-07 | 22:30 | 2013-03-07 22:30 | 25.6905 | 56.8605 | 16.73 | 2013-03-07 22:31 | 12.92 | 29.8452 | 4.519 | 27.0153 | 0.27433 | 3527.0153 | 22.9847
2013-03-07 | 22:45 | 2013-03-07 22:45 | 25.166 | 56.336 | 16.74 | 2013-03-07 22:46 | 12.914 | 29.8313 | 4.676 | 26.5047 | 0.78497 | 3526.5047 | 23.4953
2013-03-07 | 23:00 | 2013-03-07 23:00 | 25.5694 | 56.7394 | 16.74 | 2013-03-07 23:01 | 12.91 | 29.8221 | 4.791 | 26.9173 | 0.37233 | 3526.9173 | 23.0827
2013-03-07 | 23:15 | 2013-03-07 23:15 | 25.6318 | 56.8018 | 16.743 | 2013-03-07 23:16 | 12.91 | 29.8221 | 4.91 | 26.9797 | 0.30993 | 3526.9797 | 23.0203
2013-03-07 | 23:30 | 2013-03-07 23:30 | 25.6521 | 56.8221 | 16.742 | 2013-03-07 23:31 | 12.908 | 29.8175 | 4.971 | 27.0046 | 0.28501 | 3527.0046 | 22.9954
2013-03-07 | 23:45 | 2013-03-07 23:45 | 25.6566 | 56.8266 | 16.741 | 2013-03-07 23:46 | 12.904 | 29.8082 | 4.998 | 27.0184 | 0.27127 | 3527.0184 | 22.9816
2013-03-08 | 0:00 | 2013-03-08 | 25.662 | 56.832 | 16.74 | 2013-03-08 00:01 | 12.903 | 29.8059 | 5.002 | 27.0261 | 0.26356 | 3527.0261 | 22.9739
2013-03-08 | 0:15 | 2013-03-08 00:15 | 25.6641 | 56.8341 | 16.738 | 2013-03-08 00:16 | 12.9 | 29.799 | 5.027 | 27.0351 | 0.25453 | 3527.0351 | 22.9649
2013-03-08 | 0:30 | 2013-03-08 00:30 | 25.6648 | 56.8348 | 16.738 | 2013-03-08 00:31 | 12.903 | 29.8059 | 4.994 | 27.0289 | 0.26076 | 3527.0289 | 22.9711
2013-03-08 | 0:45 | 2013-03-08 00:45 | 25.6643 | 56.8343 | 16.737 | 2013-03-08 00:46 | 12.898 | 29.7944 | 4.957 | 27.0399 | 0.24971 | 3527.0399 | 22.9601
2013-03-08 | 1:00 | 2013-03-08 01:00 | 25.6655 | 56.8355 | 16.736 | 2013-03-08 01:01 | 12.899 | 29.7967 | 4.9 | 27.0388 | 0.25082 | 3527.0388 | 22.9612
2013-03-08 | 1:15 | 2013-03-08 01:15 | 25.6644 | 56.8344 | 16.735 | 2013-03-08 01:16 | 12.895 | 29.7874 | 4.666 | 27.047 | 0.24268 | 3527.0469 | 22.9531
2013-03-08 | 1:30 | 2013-03-08 01:30 | 25.6639 | 56.8339 | 16.734 | 2013-03-08 01:31 | 12.896 | 29.7898 | 4.313 | 27.0441 | 0.24549 | 3527.0441 | 22.9559
2013-03-08 | 1:45 | 2013-03-08 01:45 | 25.6599 | 56.8299 | 16.733 | 2013-03-08 01:46 | 12.896 | 29.7898 | 4.18 | 27.0401 | 0.24949 | 3527.0401 | 22.9599
2013-03-08 | 2:00 | 2013-03-08 02:00 | 25.6585 | 56.8285 | 16.732 | 2013-03-08 02:01 | 12.892 | 29.7805 | 4.112 | 27.048 | 0.24165 | 3527.048 | 22.952
2013-03-08 | 2:15 | 2013-03-08 02:15 | 25.6573 | 56.8273 | 16.732 | 2013-03-08 02:16 | 12.892 | 29.7805 | 3.883 | 27.0468 | 0.24285 | 3527.0468 | 22.9532
2013-03-08 | 2:30 | 2013-03-08 02:30 | 25.6559 | 56.8259 | 16.731 | 2013-03-08 02:31 | 12.89 | 29.7759 | 3.453 | 27.05 | 0.23963 | 3527.05 | 22.95
2013-03-08 | 2:45 | 2013-03-08 02:45 | 25.6411 | 56.8111 | 16.73 | 2013-03-08 02:46 | 12.883 | 29.7597 | 2.847 | 27.0514 | 0.23826 | 3527.0514 | 22.9486
2013-03-08 | 3:00 | 2013-03-08 03:00 | 25.6262 | 56.7962 | 16.729 | 2013-03-08 03:01 | 12.874 | 29.7389 | 2.582 | 27.0573 | 0.23237 | 3527.0573 | 22.9427
2013-03-08 | 3:15 | 2013-03-08 03:15 | 25.6138 | 56.7838 | 16.729 | 2013-03-08 03:16 | 12.872 | 29.7343 | 2.418 | 27.0495 | 0.24015 | 3527.0495 | 22.9505
2013-03-08 | 3:30 | 2013-03-08 03:30 | 25.5996 | 56.7696 | 16.729 | 2013-03-08 03:31 | 12.863 | 29.7135 | 2.446 | 27.0561 | 0.23356 | 3527.0561 | 22.9439
2013-03-08 | 3:45 | 2013-03-08 03:45 | 25.5924 | 56.7624 | 16.728 | 2013-03-08 03:46 | 12.861 | 29.7089 | 2.455 | 27.0535 | 0.23614 | 3527.0535 | 22.9465
2013-03-08 | 4:00 | 2013-03-08 04:00 | 25.588 | 56.758 | 16.728 | 2013-03-08 04:01 | 12.857 | 29.6997 | 2.444 | 27.0583 | 0.2313 | 3527.0583 | 22.9417
2013-03-08 | 4:15 | 2013-03-08 04:15 | 25.5847 | 56.7547 | 16.727 | 2013-03-08 04:16 | 12.857 | 29.6997 | 2.465 | 27.055 | 0.2346 | 3527.055 | 22.945
2013-03-08 | 4:30 | 2013-03-08 04:30 | 25.5854 | 56.7554 | 16.726 | 2013-03-08 04:31 | 12.859 | 29.7043 | 2.662 | 27.0511 | 0.23852 | 3527.0511 | 22.9489
2013-03-08 | 4:45 | 2013-03-08 04:45 | 25.5842 | 56.7542 | 16.727 | 2013-03-08 04:46 | 12.859 | 29.7043 | 2.948 | 27.0499 | 0.23972 | 3527.0499 | 22.9501
2013-03-08 | 5:00 | 2013-03-08 05:00 | 23.5327 | 54.7027 | 16.74 | 2013-03-08 05:01 | 12.86 | 29.7066 | 3.248 | 24.9961 | 2.2935 | 3524.9961 | 25.0039
2013-03-08 | 5:15 | 2013-03-08 05:15 | 25.4094 | 56.5794 | 16.735 | 2013-03-08 05:16 | 12.863 | 29.7135 | 3.442 | 26.8659 | 0.42376 | 3526.8659 | 23.1341
2013-03-08 | 5:30 | 2013-03-08 05:30 | 25.5402 | 56.7102 | 16.737 | 2013-03-08 05:31 | 12.868 | 29.7251 | 3.188 | 26.9851 | 0.30451 | 3526.9851 | 23.0149
2013-03-08 | 5:45 | 2013-03-08 05:45 | 25.5773 | 56.7473 | 16.738 | 2013-03-08 05:46 | 12.871 | 29.732 | 2.587 | 27.0153 | 0.27434 | 3527.0153 | 22.9847
2013-03-08 | 6:00 | 2013-03-08 06:00 | 25.5968 | 56.7668 | 16.738 | 2013-03-08 06:01 | 12.875 | 29.7413 | 2.432 | 27.0256 | 0.26408 | 3527.0255 | 22.9745
2013-03-08 | 6:15 | 2013-03-08 06:15 | 25.6057 | 56.7757 | 16.737 | 2013-03-08 06:16 | 12.88 | 29.7528 | 2.42 | 27.0229 | 0.26673 | 3527.0229 | 22.9771
2013-03-08 | 6:30 | 2013-03-08 06:30 | 25.6169 | 56.7869 | 16.736 | 2013-03-08 06:31 | 12.882 | 29.7574 | 2.254 | 27.0295 | 0.26015 | 3527.0295 | 22.9705
2013-03-08 | 6:45 | 2013-03-08 06:45 | 25.6181 | 56.7881 | 16.735 | 2013-03-08 06:46 | 12.884 | 29.762 | 1.965 | 27.0261 | 0.26357 | 3527.0261 | 22.9739
2013-03-08 | 7:00 | 2013-03-08 07:00 | 25.6181 | 56.7881 | 16.734 | 2013-03-08 07:01 | 12.885 | 29.7644 | 2.175 | 27.0237 | 0.26588 | 3527.0237 | 22.9763
2013-03-08 | 7:15 | 2013-03-08 07:15 | 25.6243 | 56.7943 | 16.735 | 2013-03-08 07:16 | 12.888 | 29.7713 | 2.757 | 27.023 | 0.26661 | 3527.023 | 22.977
2013-03-08 | 7:30 | 2013-03-08 07:30 | 25.6287 | 56.7987 | 16.733 | 2013-03-08 07:31 | 12.889 | 29.7736 | 3.495 | 27.0251 | 0.26452 | 3527.0251 | 22.9749
2013-03-08 | 7:45 | 2013-03-08 07:45 | 25.6318 | 56.8018 | 16.732 | 2013-03-08 07:46 | 12.891 | 29.7782 | 6.489 | 27.0236 | 0.26604 | 3527.0236 | 22.9764
2013-03-08 | 8:00 | 2013-03-08 08:00 | 25.637 | 56.807 | 16.731 | 2013-03-08 08:01 | 12.895 | 29.7874 | 5.071 | 27.0196 | 0.27008 | 3527.0195 | 22.9805
2013-03-08 | 8:15 | 2013-03-08 08:15 | 25.6385 | 56.8085 | 16.731 | 2013-03-08 08:16 | 12.895 | 29.7874 | 4.381 | 27.0211 | 0.26858 | 3527.021 | 22.979
2013-03-08 | 8:30 | 2013-03-08 08:30 | 25.6484 | 56.8184 | 16.73 | 2013-03-08 08:31 | 12.903 | 29.8059 | 4.18 | 27.0125 | 0.27716 | 3527.0125 | 22.9875
2013-03-08 | 8:45 | 2013-03-08 08:45 | 25.6545 | 56.8245 | 16.729 | 2013-03-08 08:46 | 12.901 | 29.8013 | 4.579 | 27.0232 | 0.26644 | 3527.0232 | 22.9768
2013-03-08 | 9:00 | 2013-03-08 09:00 | 25.649 | 56.819 | 16.729 | 2013-03-08 09:01 | 12.903 | 29.8059 | 8.725 | 27.0131 | 0.27656 | 3527.0131 | 22.9869
2013-03-08 | 9:15 | 2013-03-08 09:15 | 25.652 | 56.822 | 16.727 | 2013-03-08 09:16 | 12.899 | 29.7967 | 12.648 | 27.0253 | 0.26432 | 3527.0253 | 22.9747
2013-03-08 | 9:30 | 2013-03-08 09:30 | 25.6642 | 56.8342 | 16.728 | 2013-03-08 09:31 | 12.902 | 29.8036 | 13.641 | 27.0306 | 0.25905 | 3527.0306 | 22.9694
2013-03-08 | 9:45 | 2013-03-08 09:45 | 25.6657 | 56.8357 | 16.727 | 2013-03-08 09:46 | 12.906 | 29.8129 | 8.698 | 27.0228 | 0.26679 | 3527.0228 | 22.9772
2013-03-08 | 10:00 | 2013-03-08 10:00 | 25.6711 | 56.8411 | 16.728 | 2013-03-08 10:01 | 12.904 | 29.8082 | 6.079 | 27.0329 | 0.25677 | 3527.0329 | 22.9671
2013-03-08 | 10:15 | 2013-03-08 10:15 | 24.7347 | 55.9047 | 16.736 | 2013-03-08 10:16 | 12.909 | 29.8198 | 5.846 | 26.0849 | 1.2047 | 3526.0849 | 23.9151
2013-03-08 | 10:30 | 2013-03-08 10:30 | 25.5299 | 56.6999 | 16.737 | 2013-03-08 10:31 | 12.908 | 29.8175 | 7.293 | 26.8824 | 0.40721 | 3526.8824 | 23.1176
2013-03-08 | 10:45 | 2013-03-08 10:45 | 25.6199 | 56.7899 | 16.738 | 2013-03-08 10:46 | 12.908 | 29.8175 | 9.389 | 26.9724 | 0.31721 | 3526.9724 | 23.0276
2013-03-08 | 11:00 | 2013-03-08 11:00 | 25.6479 | 56.8179 | 16.739 | 2013-03-08 11:01 | 12.905 | 29.8105 | 8.172 | 27.0074 | 0.28228 | 3527.0073 | 22.9927
2013-03-08 | 11:15 | 2013-03-08 11:15 | 25.6636 | 56.8336 | 16.738 | 2013-03-08 11:16 | 12.908 | 29.8175 | 5.979 | 27.0161 | 0.27351 | 3527.0161 | 22.9839
2013-03-08 | 11:30 | 2013-03-08 11:30 | 23.5252 | 54.6952 | 16.752 | 2013-03-08 11:31 | 12.912 | 29.8267 | 3.977 | 24.8685 | 2.4212 | 3524.8685 | 25.1315
2013-03-08 | 11:45 | 2013-03-08 11:45 | 25.4868 | 56.6568 | 16.744 | 2013-03-08 11:46 | 12.909 | 29.8198 | 2.392 | 26.837 | 0.45262 | 3526.837 | 23.163
2013-03-08 | 12:00 | 2013-03-08 12:00 | 25.616 | 56.786 | 16.745 | 2013-03-08 12:01 | 12.906 | 29.8129 | 2.089 | 26.9731 | 0.31649 | 3526.9731 | 23.0269
2013-03-08 | 12:15 | 2013-03-08 12:15 | 25.648 | 56.818 | 16.746 | 2013-03-08 12:16 | 12.906 | 29.8129 | 2.26 | 27.0051 | 0.28449 | 3527.0051 | 22.9949
2013-03-08 | 12:30 | 2013-03-08 12:30 | 25.6552 | 56.8252 | 16.745 | 2013-03-08 12:31 | 12.903 | 29.8059 | 2.082 | 27.0193 | 0.27036 | 3527.0193 | 22.9807
2013-03-08 | 12:45 | 2013-03-08 12:45 | 25.6587 | 56.8287 | 16.744 | 2013-03-08 12:46 | 12.902 | 29.8036 | 2.772 | 27.0251 | 0.26455 | 3527.0251 | 22.9749
2013-03-08 | 13:00 | 2013-03-08 13:00 | 23.3163 | 54.4863 | 16.758 | 2013-03-08 13:01 | 12.896 | 29.7898 | 2.935 | 24.6965 | 2.5931 | 3524.6965 | 25.3035
2013-03-08 | 13:15 | 2013-03-08 13:15 | 25.4592 | 56.6292 | 16.748 | 2013-03-08 13:16 | 12.897 | 29.7921 | 3.254 | 26.8371 | 0.4525 | 3526.8371 | 23.1629
2013-03-08 | 13:30 | 2013-03-08 13:30 | 25.5937 | 56.7637 | 16.749 | 2013-03-08 13:31 | 12.896 | 29.7898 | 3.878 | 26.9739 | 0.31569 | 3526.9739 | 23.0261
2013-03-08 | 13:45 | 2013-03-08 13:45 | 25.6265 | 56.7965 | 16.748 | 2013-03-08 13:46 | 12.894 | 29.7851 | 3.758 | 27.0114 | 0.27827 | 3527.0114 | 22.9886
2013-03-08 | 14:00 | 2013-03-08 14:00 | 25.6393 | 56.8093 | 16.748 | 2013-03-08 14:01 | 12.894 | 29.7851 | 4.292 | 27.0242 | 0.26547 | 3527.0242 | 22.9758
2013-03-08 | 14:15 | 2013-03-08 14:15 | 25.6471 | 56.8171 | 16.747 | 2013-03-08 14:16 | 12.898 | 29.7944 | 4.28 | 27.0227 | 0.26691 | 3527.0227 | 22.9773
2013-03-08 | 14:30 | 2013-03-08 14:30 | 25.6525 | 56.8225 | 16.745 | 2013-03-08 14:31 | 12.895 | 29.7874 | 3.054 | 27.0351 | 0.25458 | 3527.035 | 22.965
2013-03-08 | 14:45 | 2013-03-08 14:45 | 25.6561 | 56.8261 | 16.743 | 2013-03-08 14:46 | 12.899 | 29.7967 | 2.14 | 27.0294 | 0.26022 | 3527.0294 | 22.9706
2013-03-08 | 15:00 | 2013-03-08 15:00 | 25.6578 | 56.8278 | 16.741 | 2013-03-08 15:01 | 12.9 | 29.799 | 1.768 | 27.0288 | 0.26083 | 3527.0288 | 22.9712
2013-03-08 | 15:15 | 2013-03-08 15:15 | 25.6597 | 56.8297 | 16.741 | 2013-03-08 15:16 | 12.897 | 29.7921 | 1.727 | 27.0376 | 0.252 | 3527.0376 | 22.9624
2013-03-08 | 15:30 | 2013-03-08 15:30 | 25.6558 | 56.8258 | 16.739 | 2013-03-08 15:31 | 12.9 | 29.799 | 2.088 | 27.0268 | 0.26283 | 3527.0268 | 22.9732
2013-03-08 | 15:45 | 2013-03-08 15:45 | 25.6513 | 56.8213 | 16.738 | 2013-03-08 15:46 | 12.895 | 29.7874 | 2.172 | 27.0339 | 0.25578 | 3527.0338 | 22.9662
2013-03-08 | 16:00 | 2013-03-08 16:00 | 25.6583 | 56.8283 | 16.737 | 2013-03-08 16:01 | 12.899 | 29.7967 | 1.962 | 27.0316 | 0.25802 | 3527.0316 | 22.9684
2013-03-08 | 16:15 | 2013-03-08 16:15 | 25.6497 | 56.8197 | 16.736 | 2013-03-08 16:16 | 12.893 | 29.7828 | 1.85 | 27.0369 | 0.25276 | 3527.0369 | 22.9631
2013-03-08 | 16:30 | 2013-03-08 16:30 | 25.649 | 56.819 | 16.735 | 2013-03-08 16:31 | 12.896 | 29.7898 | 2.014 | 27.0292 | 0.26039 | 3527.0292 | 22.9708
2013-03-08 | 16:45 | 2013-03-08 16:45 | 25.6529 | 56.8229 | 16.735 | 2013-03-08 16:46 | 12.898 | 29.7944 | 2.199 | 27.0285 | 0.26111 | 3527.0285 | 22.9715
2013-03-08 | 17:00 | 2013-03-08 17:00 | 25.6577 | 56.8277 | 16.733 | 2013-03-08 17:01 | 12.901 | 29.8013 | 2.372 | 27.0264 | 0.26324 | 3527.0264 | 22.9736
2013-03-08 | 17:15 | 2013-03-08 17:15 | 25.6669 | 56.8369 | 16.733 | 2013-03-08 17:16 | 12.908 | 29.8175 | 2.324 | 27.0194 | 0.27021 | 3527.0194 | 22.9806
2013-03-08 | 17:30 | 2013-03-08 17:30 | 25.6635 | 56.8335 | 16.732 | 2013-03-08 17:31 | 12.906 | 29.8129 | 2.153 | 27.0206 | 0.26899 | 3527.0206 | 22.9794
2013-03-08 | 17:45 | 2013-03-08 17:45 | 18.5899 | 49.7599 | 16.746 | 2013-03-08 17:46 | 12.912 | 29.8267 | 1.981 | 19.9332 | 7.3564 | 3519.9332 | 30.0668
2013-03-08 | 18:00 | 2013-03-08 18:00 | 25.3899 | 56.5599 | 16.739 | 2013-03-08 18:01 | 12.915 | 29.8336 | 1.954 | 26.7263 | 0.56338 | 3526.7263 | 23.2737
2013-03-08 | 18:15 | 2013-03-08 18:15 | 25.6027 | 56.7727 | 16.74 | 2013-03-08 18:16 | 12.918 | 29.8406 | 1.971 | 26.9321 | 0.35751 | 3526.9321 | 23.0679
2013-03-08 | 18:30 | 2013-03-08 18:30 | 25.6506 | 56.8206 | 16.741 | 2013-03-08 18:31 | 12.921 | 29.8475 | 1.811 | 26.9731 | 0.31654 | 3526.9731 | 23.0269
2013-03-08 | 18:45 | 2013-03-08 18:45 | 25.6763 | 56.8463 | 16.741 | 2013-03-08 18:46 | 12.928 | 29.8637 | 1.825 | 26.9826 | 0.30701 | 3526.9826 | 23.0174
2013-03-08 | 19:00 | 2013-03-08 19:00 | 25.6932 | 56.8632 | 16.74 | 2013-03-08 19:01 | 12.934 | 29.8775 | 1.891 | 26.9857 | 0.30397 | 3526.9857 | 23.0143
2013-03-08 | 19:15 | 2013-03-08 19:15 | 25.7078 | 56.8778 | 16.739 | 2013-03-08 19:16 | 12.94 | 29.8914 | 1.907 | 26.9864 | 0.30323 | 3526.9864 | 23.0136
2013-03-08 | 19:30 | 2013-03-08 19:30 | 25.7217 | 56.8917 | 16.738 | 2013-03-08 19:31 | 12.946 | 29.9053 | 1.653 | 26.9864 | 0.30319 | 3526.9864 | 23.0136
2013-03-08 | 19:45 | 2013-03-08 19:45 | 25.7328 | 56.9028 | 16.738 | 2013-03-08 19:46 | 12.952 | 29.9191 | 1.691 | 26.9837 | 0.30595 | 3526.9837 | 23.0163
2013-03-08 | 20:00 | 2013-03-08 20:00 | 25.7433 | 56.9133 | 16.736 | 2013-03-08 20:01 | 12.957 | 29.9307 | 1.62 | 26.9826 | 0.307 | 3526.9826 | 23.0174
2013-03-08 | 20:15 | 2013-03-08 20:15 | 25.7514 | 56.9214 | 16.734 | 2013-03-08 20:16 | 12.962 | 29.9422 | 1.654 | 26.9792 | 0.31045 | 3526.9792 | 23.0208
2013-03-08 | 20:30 | 2013-03-08 20:30 | 25.7602 | 56.9302 | 16.734 | 2013-03-08 20:31 | 12.966 | 29.9515 | 1.669 | 26.9787 | 0.31089 | 3526.9787 | 23.0213
2013-03-08 | 20:45 | 2013-03-08 20:45 | 23.7232 | 54.8932 | 16.75 | 2013-03-08 20:46 | 12.966 | 29.9515 | 1.627 | 24.9417 | 2.3479 | 3524.9417 | 25.0583
2013-03-08 | 21:00 | 2013-03-08 21:00 | 25.5334 | 56.7034 | 16.744 | 2013-03-08 21:01 | 12.967 | 29.9538 | 1.628 | 26.7496 | 0.54 | 3526.7496 | 23.2504
2013-03-08 | 21:15 | 2013-03-08 21:15 | 22.6239 | 53.7939 | 16.779 | 2013-03-08 21:16 | 12.968 | 29.9561 | 1.507 | 23.8378 | 3.4518 | 3523.8378 | 26.1622
2013-03-08 | 21:30 | 2013-03-08 21:30 | 25.3884 | 56.5584 | 16.763 | 2013-03-08 21:31 | 12.97 | 29.9607 | 1.496 | 26.5977 | 0.69193 | 3526.5977 | 23.4023
2013-03-08 | 21:45 | 2013-03-08 21:45 | 25.6345 | 56.8045 | 16.759 | 2013-03-08 21:46 | 12.968 | 29.9561 | 1.435 | 26.8484 | 0.44121 | 3526.8484 | 23.1516
2013-03-08 | 22:00 | 2013-03-08 22:00 | 25.7056 | 56.8756 | 16.759 | 2013-03-08 22:01 | 12.97 | 29.9607 | 1.44 | 26.9149 | 0.37473 | 3526.9149 | 23.0851
2013-03-08 | 22:15 | 2013-03-08 22:15 | 25.7378 | 56.9078 | 16.757 | 2013-03-08 22:16 | 12.972 | 29.9653 | 1.507 | 26.9425 | 0.34715 | 3526.9425 | 23.0575
2013-03-08 | 22:30 | 2013-03-08 22:30 | 25.7549 | 56.9249 | 16.755 | 2013-03-08 22:31 | 12.966 | 29.9515 | 1.518 | 26.9734 | 0.31619 | 3526.9734 | 23.0266
2013-03-08 | 22:45 | 2013-03-08 22:45 | 25.7598 | 56.9298 | 16.753 | 2013-03-08 22:46 | 12.966 | 29.9515 | 1.318 | 26.9783 | 0.31129 | 3526.9783 | 23.0217
2013-03-08 | 23:00 | 2013-03-08 23:00 | 25.7641 | 56.9341 | 16.751 | 2013-03-08 23:01 | 12.963 | 29.9445 | 1.309 | 26.9896 | 0.30006 | 3526.9896 | 23.0104
2013-03-08 | 23:15 | 2013-03-08 23:15 | 25.7684 | 56.9384 | 16.75 | 2013-03-08 23:16 | 12.962 | 29.9422 | 1.404 | 26.9962 | 0.29345 | 3526.9962 | 23.0038
2013-03-08 | 23:30 | 2013-03-08 23:30 | 25.7726 | 56.9426 | 16.748 | 2013-03-08 23:31 | 12.965 | 29.9491 | 1.628 | 26.9934 | 0.29618 | 3526.9934 | 23.0066
2013-03-08 | 23:45 | 2013-03-08 23:45 | 25.7762 | 56.9462 | 16.746 | 2013-03-08 23:46 | 12.962 | 29.9422 | 1.806 | 27.004 | 0.28565 | 3527.004 | 22.996
2013-03-09 | 0:00 | 2013-03-09 | 25.7767 | 56.9467 | 16.744 | 2013-03-09 00:01 | 12.965 | 29.9491 | 1.927 | 26.9976 | 0.29208 | 3526.9976 | 23.0024
2013-03-09 | 0:15 | 2013-03-09 00:15 | 25.7815 | 56.9515 | 16.743 | 2013-03-09 00:16 | 12.965 | 29.9491 | 1.989 | 27.0024 | 0.28728 | 3527.0024 | 22.9976
2013-03-09 | 0:30 | 2013-03-09 00:30 | 25.7784 | 56.9484 | 16.741 | 2013-03-09 00:31 | 12.964 | 29.9468 | 1.981 | 27.0016 | 0.28807 | 3527.0016 | 22.9984
2013-03-09 | 0:45 | 2013-03-09 00:45 | 25.7855 | 56.9555 | 16.74 | 2013-03-09 00:46 | 12.962 | 29.9422 | 1.964 | 27.0133 | 0.27635 | 3527.0133 | 22.9867
2013-03-09 | 1:00 | 2013-03-09 01:00 | 25.7892 | 56.9592 | 16.739 | 2013-03-09 01:01 | 12.966 | 29.9515 | 1.95 | 27.0077 | 0.28189 | 3527.0077 | 22.9923
2013-03-09 | 1:15 | 2013-03-09 01:15 | 25.7937 | 56.9637 | 16.738 | 2013-03-09 01:16 | 12.967 | 29.9538 | 1.932 | 27.0099 | 0.2797 | 3527.0099 | 22.9901
2013-03-09 | 1:30 | 2013-03-09 01:30 | 25.7939 | 56.9639 | 16.737 | 2013-03-09 01:31 | 12.967 | 29.9538 | 1.681 | 27.0101 | 0.2795 | 3527.0101 | 22.9899
2013-03-09 | 1:45 | 2013-03-09 01:45 | 25.7909 | 56.9609 | 16.736 | 2013-03-09 01:46 | 12.964 | 29.9468 | 1.488 | 27.0141 | 0.27557 | 3527.0141 | 22.9859
2013-03-09 | 2:00 | 2013-03-09 02:00 | 25.7918 | 56.9618 | 16.735 | 2013-03-09 02:01 | 12.961 | 29.9399 | 1.464 | 27.0219 | 0.26774 | 3527.0219 | 22.9781
2013-03-09 | 2:15 | 2013-03-09 02:15 | 25.7807 | 56.9507 | 16.735 | 2013-03-09 02:16 | 12.958 | 29.933 | 1.292 | 27.0177 | 0.27191 | 3527.0177 | 22.9823
2013-03-09 | 2:30 | 2013-03-09 02:30 | 25.7758 | 56.9458 | 16.734 | 2013-03-09 02:31 | 12.951 | 29.9168 | 1.646 | 27.029 | 0.26064 | 3527.029 | 22.971
2013-03-09 | 2:45 | 2013-03-09 02:45 | 25.7664 | 56.9364 | 16.733 | 2013-03-09 02:46 | 12.948 | 29.9099 | 2.395 | 27.0265 | 0.26311 | 3527.0265 | 22.9735
2013-03-09 | 3:00 | 2013-03-09 03:00 | 25.7711 | 56.9411 | 16.732 | 2013-03-09 03:01 | 12.948 | 29.9099 | 2.676 | 27.0312 | 0.25841 | 3527.0312 | 22.9688
2013-03-09 | 3:15 | 2013-03-09 03:15 | 25.7757 | 56.9457 | 16.732 | 2013-03-09 03:16 | 12.953 | 29.9214 | 2.833 | 27.0243 | 0.26536 | 3527.0243 | 22.9757
2013-03-09 | 3:30 | 2013-03-09 03:30 | 25.7808 | 56.9508 | 16.732 | 2013-03-09 03:31 | 12.955 | 29.9261 | 2.849 | 27.0248 | 0.26488 | 3527.0248 | 22.9752
2013-03-09 | 3:45 | 2013-03-09 03:45 | 25.7771 | 56.9471 | 16.731 | 2013-03-09 03:46 | 12.955 | 29.9261 | 2.875 | 27.0211 | 0.26858 | 3527.021 | 22.979
2013-03-09 | 4:00 | 2013-03-09 04:00 | 25.7742 | 56.9442 | 16.73 | 2013-03-09 04:01 | 12.953 | 29.9214 | 2.742 | 27.0228 | 0.26686 | 3527.0228 | 22.9772
2013-03-09 | 4:15 | 2013-03-09 04:15 | 25.7779 | 56.9479 | 16.73 | 2013-03-09 04:16 | 12.958 | 29.933 | 2.317 | 27.0149 | 0.27471 | 3527.0149 | 22.9851
2013-03-09 | 4:30 | 2013-03-09 04:30 | 25.7829 | 56.9529 | 16.73 | 2013-03-09 04:31 | 12.958 | 29.933 | 2.485 | 27.0199 | 0.26971 | 3527.0199 | 22.9801
2013-03-09 | 4:45 | 2013-03-09 04:45 | 25.7819 | 56.9519 | 16.729 | 2013-03-09 04:46 | 12.959 | 29.9353 | 2.443 | 27.0166 | 0.27302 | 3527.0166 | 22.9834
2013-03-09 | 5:00 | 2013-03-09 05:00 | 25.784 | 56.954 | 16.728 | 2013-03-09 05:01 | 12.962 | 29.9422 | 2.497 | 27.0118 | 0.27785 | 3527.0118 | 22.9882
2013-03-09 | 5:15 | 2013-03-09 05:15 | 25.7888 | 56.9588 | 16.729 | 2013-03-09 05:16 | 12.965 | 29.9491 | 2.678 | 27.0096 | 0.27998 | 3527.0096 | 22.9904
2013-03-09 | 5:30 | 2013-03-09 05:30 | 25.7926 | 56.9626 | 16.727 | 2013-03-09 05:31 | 12.966 | 29.9515 | 2.768 | 27.0111 | 0.27849 | 3527.0111 | 22.9889
2013-03-09 | 5:45 | 2013-03-09 05:45 | 25.7994 | 56.9694 | 16.727 | 2013-03-09 05:46 | 12.97 | 29.9607 | 2.752 | 27.0087 | 0.28093 | 3527.0087 | 22.9913
2013-03-09 | 6:00 | 2013-03-09 06:00 | 25.797 | 56.967 | 16.727 | 2013-03-09 06:01 | 12.972 | 29.9653 | 2.808 | 27.0017 | 0.28795 | 3527.0017 | 22.9983
2013-03-09 | 6:15 | 2013-03-09 06:15 | 25.798 | 56.968 | 16.727 | 2013-03-09 06:16 | 12.971 | 29.963 | 2.913 | 27.005 | 0.28464 | 3527.005 | 22.995
2013-03-09 | 6:30 | 2013-03-09 06:30 | 25.8023 | 56.9723 | 16.727 | 2013-03-09 06:31 | 12.975 | 29.9722 | 2.982 | 27.0001 | 0.28958 | 3527.0001 | 22.9999
2013-03-09 | 6:45 | 2013-03-09 06:45 | 25.8081 | 56.9781 | 16.727 | 2013-03-09 06:46 | 12.98 | 29.9838 | 3.069 | 26.9943 | 0.29533 | 3526.9943 | 23.0057
2013-03-09 | 7:00 | 2013-03-09 07:00 | 23.9485 | 55.1185 | 16.726 | 2013-03-09 07:01 | 12.979 | 29.9815 | 3.229 | 25.137 | 2.1526 | 3525.137 | 24.863
2013-03-09 | 7:15 | 2013-03-09 07:15 | 25.4368 | 56.6068 | 16.736 | 2013-03-09 07:16 | 12.986 | 29.9977 | 3.227 | 26.6091 | 0.68049 | 3526.6091 | 23.3909
2013-03-09 | 7:30 | 2013-03-09 07:30 | 25.7345 | 56.9045 | 16.737 | 2013-03-09 07:31 | 12.99 | 30.0069 | 3.164 | 26.8976 | 0.39203 | 3526.8976 | 23.1024
2013-03-09 | 7:45 | 2013-03-09 07:45 | 25.7975 | 56.9675 | 16.739 | 2013-03-09 07:46 | 12.996 | 30.0208 | 3.343 | 26.9467 | 0.34289 | 3526.9467 | 23.0533
2013-03-09 | 8:00 | 2013-03-09 08:00 | 25.8209 | 56.9909 | 16.739 | 2013-03-09 08:01 | 12.995 | 30.0184 | 3.927 | 26.9725 | 0.31718 | 3526.9725 | 23.0275
2013-03-09 | 8:15 | 2013-03-09 08:15 | 25.827 | 56.997 | 16.739 | 2013-03-09 08:16 | 12.993 | 30.0138 | 5.342 | 26.9832 | 0.30646 | 3526.9832 | 23.0168
2013-03-09 | 8:30 | 2013-03-09 08:30 | 20.2338 | 51.4038 | 16.738 | 2013-03-09 08:31 | 13 | 30.03 | 6.006 | 21.3738 | 5.9158 | 3521.3738 | 28.6262
2013-03-09 | 8:45 | 2013-03-09 08:45 | 25.4927 | 56.6627 | 16.745 | 2013-03-09 08:46 | 13.001 | 30.0323 | 6.31 | 26.6304 | 0.65924 | 3526.6304 | 23.3696
2013-03-09 | 9:00 | 2013-03-09 09:00 | 25.7643 | 56.9343 | 16.745 | 2013-03-09 09:01 | 13.007 | 30.0462 | 5.427 | 26.8881 | 0.4015 | 3526.8881 | 23.1119
2013-03-09 | 9:15 | 2013-03-09 09:15 | 25.8169 | 56.9869 | 16.746 | 2013-03-09 09:16 | 13.005 | 30.0416 | 5.477 | 26.9454 | 0.34428 | 3526.9453 | 23.0547
2013-03-09 | 9:30 | 2013-03-09 09:30 | 25.8367 | 57.0067 | 16.745 | 2013-03-09 09:31 | 13.004 | 30.0392 | 6.795 | 26.9675 | 0.32217 | 3526.9675 | 23.0325
2013-03-09 | 9:45 | 2013-03-09 09:45 | 25.8514 | 57.0214 | 16.744 | 2013-03-09 09:46 | 13.008 | 30.0485 | 7.119 | 26.9729 | 0.31671 | 3526.9729 | 23.0271
2013-03-09 | 10:00 | 2013-03-09 10:00 | 25.8502 | 57.0202 | 16.743 | 2013-03-09 10:01 | 13.004 | 30.0392 | 9.846 | 26.981 | 0.30867 | 3526.981 | 23.019
2013-03-09 | 10:15 | 2013-03-09 10:15 | 18.2161 | 49.3861 | 16.75 | 2013-03-09 10:16 | 13.006 | 30.0439 | 11.241 | 19.3422 | 7.9474 | 3519.3422 | 30.6578
2013-03-09 | 10:30 | 2013-03-09 10:30 | 25.5839 | 56.7539 | 16.748 | 2013-03-09 10:31 | 13.006 | 30.0439 | 8.639 | 26.71 | 0.57959 | 3526.71 | 23.29
2013-03-09 | 10:45 | 2013-03-09 10:45 | 25.802 | 56.972 | 16.75 | 2013-03-09 10:46 | 13.012 | 30.0577 | 7.025 | 26.9143 | 0.37535 | 3526.9143 | 23.0857
2013-03-09 | 11:00 | 2013-03-09 11:00 | 25.8435 | 57.0135 | 16.75 | 2013-03-09 11:01 | 13.014 | 30.0623 | 7.894 | 26.9512 | 0.33847 | 3526.9512 | 23.0488
2013-03-09 | 11:15 | 2013-03-09 11:15 | 25.8652 | 57.0352 | 16.749 | 2013-03-09 11:16 | 13.011 | 30.0554 | 8.694 | 26.9798 | 0.30984 | 3526.9798 | 23.0202
2013-03-09 | 11:30 | 2013-03-09 11:30 | 25.8629 | 57.0329 | 16.748 | 2013-03-09 11:31 | 13.007 | 30.0462 | 9.02 | 26.9867 | 0.3029 | 3526.9867 | 23.0133
2013-03-09 | 11:45 | 2013-03-09 11:45 | 25.8683 | 57.0383 | 16.746 | 2013-03-09 11:46 | 13.008 | 30.0485 | 9.214 | 26.9898 | 0.29981 | 3526.9898 | 23.0102
2013-03-09 | 12:00 | 2013-03-09 12:00 | 25.8716 | 57.0416 | 16.744 | 2013-03-09 12:01 | 13.007 | 30.0462 | 9.499 | 26.9954 | 0.2942 | 3526.9954 | 23.0046
2013-03-09 | 12:15 | 2013-03-09 12:15 | 25.8754 | 57.0454 | 16.743 | 2013-03-09 12:16 | 13.004 | 30.0392 | 9.404 | 27.0062 | 0.28347 | 3527.0062 | 22.9938
2013-03-09 | 12:30 | 2013-03-09 12:30 | 25.8755 | 57.0455 | 16.742 | 2013-03-09 12:31 | 13.004 | 30.0392 | 9.485 | 27.0063 | 0.28337 | 3527.0063 | 22.9937
2013-03-09 | 12:45 | 2013-03-09 12:45 | 25.874 | 57.044 | 16.741 | 2013-03-09 12:46 | 13.002 | 30.0346 | 9.878 | 27.0094 | 0.28025 | 3527.0094 | 22.9906
2013-03-09 | 13:00 | 2013-03-09 13:00 | 25.8764 | 57.0464 | 16.74 | 2013-03-09 13:01 | 13.001 | 30.0323 | 9.736 | 27.0141 | 0.27554 | 3527.0141 | 22.9859
2013-03-09 | 13:15 | 2013-03-09 13:15 | 25.8765 | 57.0465 | 16.738 | 2013-03-09 13:16 | 13 | 30.03 | 10.029 | 27.0165 | 0.27313 | 3527.0165 | 22.9835
2013-03-09 | 13:30 | 2013-03-09 13:30 | 25.8781 | 57.0481 | 16.738 | 2013-03-09 13:31 | 13.002 | 30.0346 | 9.131 | 27.0135 | 0.27615 | 3527.0135 | 22.9865
2013-03-09 | 13:45 | 2013-03-09 13:45 | 25.8739 | 57.0439 | 16.737 | 2013-03-09 13:46 | 12.999 | 30.0277 | 8.526 | 27.0162 | 0.27342 | 3527.0162 | 22.9838
2013-03-09 | 14:00 | 2013-03-09 14:00 | 25.8731 | 57.0431 | 16.736 | 2013-03-09 14:01 | 13 | 30.03 | 9.089 | 27.0131 | 0.27653 | 3527.0131 | 22.9869
2013-03-09 | 14:15 | 2013-03-09 14:15 | 18.4411 | 49.6111 | 16.747 | 2013-03-09 14:16 | 13 | 30.03 | 9.964 | 19.5811 | 7.7085 | 3519.5811 | 30.4189
2013-03-09 | 14:30 | 2013-03-09 14:30 | 25.5845 | 56.7545 | 16.742 | 2013-03-09 14:31 | 13.004 | 30.0392 | 10.83 | 26.7153 | 0.57437 | 3526.7153 | 23.2847
2013-03-09 | 14:45 | 2013-03-09 14:45 | 22.231 | 53.401 | 16.776 | 2013-03-09 14:46 | 13.001 | 30.0323 | 11.103 | 23.3687 | 3.9209 | 3523.3687 | 26.6313
2013-03-09 | 15:00 | 2013-03-09 15:00 | 25.5651 | 56.7351 | 16.756 | 2013-03-09 15:01 | 13 | 30.03 | 10.946 | 26.7051 | 0.58453 | 3526.7051 | 23.2949
2013-03-09 | 15:15 | 2013-03-09 15:15 | 25.7694 | 56.9394 | 16.755 | 2013-03-09 15:16 | 12.998 | 30.0254 | 10.666 | 26.914 | 0.37561 | 3526.914 | 23.086
2013-03-09 | 15:30 | 2013-03-09 15:30 | 25.8254 | 56.9954 | 16.755 | 2013-03-09 15:31 | 12.999 | 30.0277 | 11.031 | 26.9677 | 0.32192 | 3526.9677 | 23.0323
2013-03-09 | 15:45 | 2013-03-09 15:45 | 25.8446 | 57.0146 | 16.752 | 2013-03-09 15:46 | 13 | 30.03 | 11.299 | 26.9846 | 0.30503 | 3526.9846 | 23.0154
2013-03-09 | 16:00 | 2013-03-09 16:00 | 25.8546 | 57.0246 | 16.75 | 2013-03-09 16:01 | 12.997 | 30.0231 | 10.948 | 27.0015 | 0.2881 | 3527.0015 | 22.9985
2013-03-09 | 16:15 | 2013-03-09 16:15 | 25.8585 | 57.0285 | 16.748 | 2013-03-09 16:16 | 13.001 | 30.0323 | 10.645 | 26.9962 | 0.29344 | 3526.9962 | 23.0038
2013-03-09 | 16:30 | 2013-03-09 16:30 | 25.8644 | 57.0344 | 16.746 | 2013-03-09 16:31 | 13 | 30.03 | 10.12 | 27.0044 | 0.28523 | 3527.0044 | 22.9956
2013-03-09 | 16:45 | 2013-03-09 16:45 | 25.8654 | 57.0354 | 16.744 | 2013-03-09 16:46 | 13 | 30.03 | 9.573 | 27.0054 | 0.28423 | 3527.0054 | 22.9946
2013-03-09 | 17:00 | 2013-03-09 17:00 | 25.8719 | 57.0419 | 16.743 | 2013-03-09 17:01 | 13.004 | 30.0392 | 9.206 | 27.0027 | 0.28697 | 3527.0027 | 22.9973
2013-03-09 | 17:15 | 2013-03-09 17:15 | 25.8739 | 57.0439 | 16.742 | 2013-03-09 17:16 | 13.006 | 30.0439 | 8.848 | 27 | 0.28959 | 3527 | 23
2013-03-09 | 17:30 | 2013-03-09 17:30 | 25.8756 | 57.0456 | 16.74 | 2013-03-09 17:31 | 13.007 | 30.0462 | 8.386 | 26.9994 | 0.2902 | 3526.9994 | 23.0006
2013-03-09 | 17:45 | 2013-03-09 17:45 | 25.8743 | 57.0443 | 16.739 | 2013-03-09 17:46 | 13.007 | 30.0462 | 7.634 | 26.9981 | 0.2915 | 3526.9981 | 23.0019
2013-03-09 | 18:00 | 2013-03-09 18:00 | 25.8813 | 57.0513 | 16.738 | 2013-03-09 18:01 | 13.013 | 30.06 | 6.361 | 26.9913 | 0.29836 | 3526.9913 | 23.0087
2013-03-09 | 18:15 | 2013-03-09 18:15 | 25.8808 | 57.0508 | 16.737 | 2013-03-09 18:16 | 13.013 | 30.06 | 5.056 | 26.9908 | 0.29886 | 3526.9908 | 23.0092
2013-03-09 | 18:30 | 2013-03-09 18:30 | 25.8849 | 57.0549 | 16.737 | 2013-03-09 18:31 | 13.016 | 30.067 | 3.859 | 26.9879 | 0.30169 | 3526.9879 | 23.0121
2013-03-09 | 18:45 | 2013-03-09 18:45 | 25.8866 | 57.0566 | 16.736 | 2013-03-09 18:46 | 13.017 | 30.0693 | 2.936 | 26.9873 | 0.3023 | 3526.9873 | 23.0127
2013-03-09 | 19:00 | 2013-03-09 19:00 | 25.8914 | 57.0614 | 16.735 | 2013-03-09 19:01 | 13.02 | 30.0762 | 2.214 | 26.9852 | 0.30443 | 3526.9852 | 23.0148
2013-03-09 | 19:15 | 2013-03-09 19:15 | 25.4692 | 56.6392 | 16.744 | 2013-03-09 19:16 | 13.019 | 30.0739 | 1.712 | 26.5653 | 0.72432 | 3526.5653 | 23.4347
2013-03-09 | 19:30 | 2013-03-09 19:30 | 25.8019 | 56.9719 | 16.745 | 2013-03-09 19:31 | 13.024 | 30.0854 | 1.129 | 26.8865 | 0.40317 | 3526.8865 | 23.1135
2013-03-09 | 19:45 | 2013-03-09 19:45 | 25.8599 | 57.0299 | 16.745 | 2013-03-09 19:46 | 13.025 | 30.0877 | 0.783 | 26.9421 | 0.34748 | 3526.9421 | 23.0579
2013-03-09 | 20:00 | 2013-03-09 20:00 | 25.8823 | 57.0523 | 16.745 | 2013-03-09 20:01 | 13.028 | 30.0947 | 0.458 | 26.9576 | 0.33201 | 3526.9576 | 23.0424
2013-03-09 | 20:15 | 2013-03-09 20:15 | 25.8899 | 57.0599 | 16.744 | 2013-03-09 20:16 | 13.03 | 30.0993 | 0.06 | 26.9606 | 0.32903 | 3526.9606 | 23.0394
2013-03-09 | 20:30 | 2013-03-09 20:30 | 23.5469 | 54.7169 | 16.76 | 2013-03-09 20:31 | 13.031 | 30.1016 | -0.122 | 24.6153 | 2.6743 | 3524.6153 | 25.3847
2013-03-09 | 20:45 | 2013-03-09 20:45 | 25.7092 | 56.8792 | 16.749 | 2013-03-09 20:46 | 13.036 | 30.1132 | -0.272 | 26.766 | 0.52359 | 3526.766 | 23.234
2013-03-09 | 21:00 | 2013-03-09 21:00 | 25.8504 | 57.0204 | 16.751 | 2013-03-09 21:01 | 13.035 | 30.1109 | -0.679 | 26.9095 | 0.38008 | 3526.9095 | 23.0905
2013-03-09 | 21:15 | 2013-03-09 21:15 | 25.89 | 57.06 | 16.752 | 2013-03-09 21:16 | 13.038 | 30.1178 | -0.992 | 26.9422 | 0.34741 | 3526.9422 | 23.0578
2013-03-09 | 21:30 | 2013-03-09 21:30 | 25.9054 | 57.0754 | 16.75 | 2013-03-09 21:31 | 13.039 | 30.1201 | -1.129 | 26.9553 | 0.33432 | 3526.9553 | 23.0447
2013-03-09 | 21:45 | 2013-03-09 21:45 | 25.9164 | 57.0864 | 16.749 | 2013-03-09 21:46 | 13.038 | 30.1178 | -1.241 | 26.9686 | 0.32101 | 3526.9686 | 23.0314
2013-03-09 | 22:00 | 2013-03-09 22:00 | 25.918 | 57.088 | 16.747 | 2013-03-09 22:01 | 13.039 | 30.1201 | -1.239 | 26.9679 | 0.32172 | 3526.9679 | 23.0321
2013-03-09 | 22:15 | 2013-03-09 22:15 | 25.019 | 56.189 | 16.754 | 2013-03-09 22:16 | 13.041 | 30.1247 | -1.248 | 26.0643 | 1.2253 | 3526.0643 | 23.9357
2013-03-09 | 22:30 | 2013-03-09 22:30 | 25.7922 | 56.9622 | 16.752 | 2013-03-09 22:31 | 13.039 | 30.1201 | -0.959 | 26.8421 | 0.44752 | 3526.8421 | 23.1579
2013-03-09 | 22:45 | 2013-03-09 22:45 | 25.8783 | 57.0483 | 16.754 | 2013-03-09 22:46 | 13.04 | 30.1224 | -0.637 | 26.9259 | 0.36373 | 3526.9259 | 23.0741
2013-03-09 | 23:00 | 2013-03-09 23:00 | 25.9064 | 57.0764 | 16.754 | 2013-03-09 23:01 | 13.039 | 30.1201 | -0.401 | 26.9563 | 0.33332 | 3526.9563 | 23.0437
2013-03-09 | 23:15 | 2013-03-09 23:15 | 25.9181 | 57.0881 | 16.753 | 2013-03-09 23:16 | 13.039 | 30.1201 | -0.38 | 26.968 | 0.32162 | 3526.968 | 23.032
2013-03-09 | 23:30 | 2013-03-09 23:30 | 25.9272 | 57.0972 | 16.751 | 2013-03-09 23:31 | 13.039 | 30.1201 | -0.462 | 26.9771 | 0.31252 | 3526.9771 | 23.0229
2013-03-09 | 23:45 | 2013-03-09 23:45 | 25.9336 | 57.1036 | 16.749 | 2013-03-09 23:46 | 13.039 | 30.1201 | -0.48 | 26.9835 | 0.30612 | 3526.9835 | 23.0165
2013-03-10 | 0:00 | 2013-03-10 | 25.938 | 57.108 | 16.748 | 2013-03-10 00:01 | 13.04 | 30.1224 | -0.397 | 26.9856 | 0.30403 | 3526.9856 | 23.0144
2013-03-10 | 0:15 | 2013-03-10 00:15 | 25.9448 | 57.1148 | 16.747 | 2013-03-10 00:16 | 13.043 | 30.1293 | -0.326 | 26.9855 | 0.30416 | 3526.9855 | 23.0145
2013-03-10 | 0:30 | 2013-03-10 00:30 | 25.9514 | 57.1214 | 16.745 | 2013-03-10 00:31 | 13.048 | 30.1409 | -0.365 | 26.9805 | 0.30911 | 3526.9805 | 23.0195
2013-03-10 | 0:45 | 2013-03-10 00:45 | 25.9586 | 57.1286 | 16.744 | 2013-03-10 00:46 | 13.05 | 30.1455 | -0.464 | 26.9831 | 0.30653 | 3526.9831 | 23.0169
2013-03-10 | 1:00 | 2013-03-10 01:00 | 25.9625 | 57.1325 | 16.742 | 2013-03-10 01:01 | 13.048 | 30.1409 | -0.62 | 26.9916 | 0.29801 | 3526.9916 | 23.0084
2013-03-10 | 1:15 | 2013-03-10 01:15 | 25.9671 | 57.1371 | 16.741 | 2013-03-10 01:16 | 13.05 | 30.1455 | -0.557 | 26.9916 | 0.29803 | 3526.9916 | 23.0084
2013-03-10 | 1:30 | 2013-03-10 01:30 | 25.9712 | 57.1412 | 16.739 | 2013-03-10 01:31 | 13.05 | 30.1455 | -0.551 | 26.9957 | 0.29393 | 3526.9957 | 23.0043
2013-03-10 | 1:45 | 2013-03-10 01:45 | 25.9701 | 57.1401 | 16.738 | 2013-03-10 01:46 | 13.048 | 30.1409 | -0.631 | 26.9992 | 0.29041 | 3526.9992 | 23.0008
2013-03-10 | 2:00 | 2013-03-10 02:00 | 25.9694 | 57.1394 | 16.737 | 2013-03-10 03:01 | 13.048 | 30.1409 | -1.021 | 26.9985 | 0.29111 | 3526.9985 | 23.0015 | Daylight Savings time. The baropressure accounted for the start of daylight savings time and the levelogger did not.
2013-03-10 | 2:15 | 2013-03-10 02:15 | 25.9698 | 57.1398 | 16.737 | 2013-03-10 03:16 | 13.049 | 30.1432 | -1.251 | 26.9966 | 0.29302 | 3526.9966 | 23.0034
2013-03-10 | 2:30 | 2013-03-10 02:30 | 25.9683 | 57.1383 | 16.736 | 2013-03-10 03:31 | 13.047 | 30.1386 | -1.344 | 26.9997 | 0.2899 | 3526.9997 | 23.0003
2013-03-10 | 2:45 | 2013-03-10 02:45 | 25.9716 | 57.1416 | 16.736 | 2013-03-10 03:46 | 13.045 | 30.134 | -1.594 | 27.0076 | 0.28198 | 3527.0077 | 22.9923
2013-03-10 | 3:00 | 2013-03-10 03:00 | 25.9696 | 57.1396 | 16.735 | 2013-03-10 04:01 | 13.045 | 30.134 | -1.528 | 27.0056 | 0.28398 | 3527.0057 | 22.9943
2013-03-10 | 3:15 | 2013-03-10 03:15 | 25.9718 | 57.1418 | 16.733 | 2013-03-10 04:16 | 13.043 | 30.1293 | -1.296 | 27.0125 | 0.27716 | 3527.0125 | 22.9875
2013-03-10 | 3:30 | 2013-03-10 03:30 | 25.9686 | 57.1386 | 16.734 | 2013-03-10 04:31 | 13.045 | 30.134 | -1.262 | 27.0046 | 0.28498 | 3527.0046 | 22.9954
2013-03-10 | 3:45 | 2013-03-10 03:45 | 25.9706 | 57.1406 | 16.733 | 2013-03-10 04:46 | 13.048 | 30.1409 | -1.235 | 26.9997 | 0.28991 | 3526.9997 | 23.0003
2013-03-10 | 4:00 | 2013-03-10 04:00 | 25.9751 | 57.1451 | 16.732 | 2013-03-10 05:01 | 13.047 | 30.1386 | -1.121 | 27.0065 | 0.2831 | 3527.0065 | 22.9935
2013-03-10 | 4:15 | 2013-03-10 04:15 | 25.9762 | 57.1462 | 16.732 | 2013-03-10 05:16 | 13.051 | 30.1478 | -1.221 | 26.9984 | 0.29124 | 3526.9984 | 23.0016
2013-03-10 | 4:30 | 2013-03-10 04:30 | 25.978 | 57.148 | 16.731 | 2013-03-10 05:31 | 13.052 | 30.1501 | -1.17 | 26.9979 | 0.29175 | 3526.9979 | 23.0021
2013-03-10 | 4:45 | 2013-03-10 04:45 | 25.9787 | 57.1487 | 16.731 | 2013-03-10 05:46 | 13.051 | 30.1478 | -1.199 | 27.0009 | 0.28874 | 3527.0009 | 22.9991
2013-03-10 | 5:00 | 2013-03-10 05:00 | 25.9772 | 57.1472 | 16.73 | 2013-03-10 06:01 | 13.049 | 30.1432 | -1.287 | 27.004 | 0.28562 | 3527.004 | 22.996
2013-03-10 | 5:15 | 2013-03-10 05:15 | 25.9761 | 57.1461 | 16.73 | 2013-03-10 06:16 | 13.05 | 30.1455 | -1.264 | 27.0006 | 0.28903 | 3527.0006 | 22.9994
2013-03-10 | 5:30 | 2013-03-10 05:30 | 25.9771 | 57.1471 | 16.729 | 2013-03-10 06:31 | 13.052 | 30.1501 | -0.778 | 26.997 | 0.29265 | 3526.997 | 23.003
2013-03-10 | 5:45 | 2013-03-10 05:45 | 25.9728 | 57.1428 | 16.729 | 2013-03-10 06:46 | 13.047 | 30.1386 | 0.869 | 27.0042 | 0.2854 | 3527.0042 | 22.9958
2013-03-10 | 6:00 | 2013-03-10 06:00 | 25.9733 | 57.1433 | 16.729 | 2013-03-10 07:01 | 13.048 | 30.1409 | 3.197 | 27.0024 | 0.28721 | 3527.0024 | 22.9976
2013-03-10 | 6:15 | 2013-03-10 06:15 | 25.9754 | 57.1454 | 16.728 | 2013-03-10 07:16 | 13.05 | 30.1455 | 5.246 | 26.9999 | 0.28973 | 3526.9999 | 23.0001
2013-03-10 | 6:30 | 2013-03-10 06:30 | 25.9859 | 57.1559 | 16.728 | 2013-03-10 07:31 | 13.056 | 30.1594 | 8.442 | 26.9965 | 0.29309 | 3526.9965 | 23.0035
2013-03-10 | 6:45 | 2013-03-10 06:45 | 25.9936 | 57.1636 | 16.727 | 2013-03-10 07:46 | 13.057 | 30.1617 | 11.452 | 27.0019 | 0.2877 | 3527.0019 | 22.9981
2013-03-10 | 7:00 | 2013-03-10 07:00 | 25.9923 | 57.1623 | 16.727 | 2013-03-10 08:01 | 13.054 | 30.1547 | 14.08 | 27.0076 | 0.28207 | 3527.0076 | 22.9924
2013-03-10 | 7:15 | 2013-03-10 07:15 | 25.9944 | 57.1644 | 16.727 | 2013-03-10 08:16 | 13.054 | 30.1547 | 16.314 | 27.0097 | 0.27997 | 3527.0097 | 22.9903
2013-03-10 | 7:30 | 2013-03-10 07:30 | 25.9965 | 57.1665 | 16.727 | 2013-03-10 08:31 | 13.058 | 30.164 | 17.88 | 27.0025 | 0.28711 | 3527.0025 | 22.9975
2013-03-10 | 7:45 | 2013-03-10 07:45 | 25.6272 | 56.7972 | 16.736 | 2013-03-10 08:46 | 13.056 | 30.1594 | 18.612 | 26.6378 | 0.65179 | 3526.6378 | 23.3622
2013-03-10 | 8:00 | 2013-03-10 08:00 | 21.8413 | 53.0113 | 16.77 | 2013-03-10 09:01 | 13.057 | 30.1617 | 18.643 | 22.8496 | 4.44 | 3522.8496 | 27.1504
2013-03-10 | 8:15 | 2013-03-10 08:15 | 25.721 | 56.891 | 16.747 | 2013-03-10 09:16 | 13.062 | 30.1732 | 19.224 | 26.7178 | 0.57185 | 3526.7178 | 23.2822
2013-03-10 | 8:30 | 2013-03-10 08:30 | 25.9122 | 57.0822 | 16.748 | 2013-03-10 09:31 | 13.057 | 30.1617 | 21.148 | 26.9205 | 0.3691 | 3526.9205 | 23.0795
2013-03-10 | 8:45 | 2013-03-10 08:45 | 25.9629 | 57.1329 | 16.749 | 2013-03-10 09:46 | 13.06 | 30.1686 | 20.13 | 26.9643 | 0.32533 | 3526.9643 | 23.0357
2013-03-10 | 9:00 | 2013-03-10 09:00 | 25.9853 | 57.1553 | 16.748 | 2013-03-10 10:01 | 13.063 | 30.1755 | 20.631 | 26.9798 | 0.30986 | 3526.9798 | 23.0202
2013-03-10 | 9:15 | 2013-03-10 09:15 | 25.2021 | 56.3721 | 16.755 | 2013-03-10 10:16 | 13.066 | 30.1825 | 20.129 | 26.1896 | 1.1 | 3526.1896 | 23.8104
2013-03-10 | 9:30 | 2013-03-10 09:30 | 25.8732 | 57.0432 | 16.754 | 2013-03-10 10:31 | 13.068 | 30.1871 | 20.353 | 26.8561 | 0.43351 | 3526.8561 | 23.1439
2013-03-10 | 9:45 | 2013-03-10 09:45 | 25.9596 | 57.1296 | 16.755 | 2013-03-10 10:46 | 13.066 | 30.1825 | 20.261 | 26.9471 | 0.34249 | 3526.9471 | 23.0529
2013-03-10 | 10:00 | 2013-03-10 10:00 | 25.9872 | 57.1572 | 16.754 | 2013-03-10 11:01 | 13.064 | 30.1778 | 19.476 | 26.9794 | 0.31027 | 3526.9794 | 23.0206
2013-03-10 | 10:15 | 2013-03-10 10:15 | 26.0052 | 57.1752 | 16.752 | 2013-03-10 11:16 | 13.069 | 30.1894 | 19.273 | 26.9858 | 0.30382 | 3526.9858 | 23.0142
2013-03-10 | 10:30 | 2013-03-10 10:30 | 26.0037 | 57.1737 | 16.75 | 2013-03-10 11:31 | 13.065 | 30.1802 | 19.314 | 26.9935 | 0.29608 | 3526.9936 | 23.0064
2013-03-10 | 10:45 | 2013-03-10 10:45 | 26.0085 | 57.1785 | 16.747 | 2013-03-10 11:46 | 13.062 | 30.1732 | 18.753 | 27.0053 | 0.28435 | 3527.0053 | 22.9947
2013-03-10 | 11:00 | 2013-03-10 11:00 | 26.0095 | 57.1795 | 16.746 | 2013-03-10 12:01 | 13.066 | 30.1825 | 17.777 | 26.997 | 0.29259 | 3526.997 | 23.003
2013-03-10 | 11:15 | 2013-03-10 11:15 | 26.0143 | 57.1843 | 16.744 | 2013-03-10 12:16 | 13.066 | 30.1825 | 17.436 | 27.0018 | 0.28779 | 3527.0018 | 22.9982
2013-03-10 | 11:30 | 2013-03-10 11:30 | 26.0123 | 57.1823 | 16.743 | 2013-03-10 12:31 | 13.062 | 30.1732 | 17.708 | 27.0091 | 0.28055 | 3527.0091 | 22.9909
2013-03-10 | 11:45 | 2013-03-10 11:45 | 26.0143 | 57.1843 | 16.742 | 2013-03-10 12:46 | 13.062 | 30.1732 | 17.271 | 27.0111 | 0.27855 | 3527.0111 | 22.9889
2013-03-10 | 12:00 | 2013-03-10 12:00 | 26.0116 | 57.1816 | 16.741 | 2013-03-10 13:01 | 13.059 | 30.1663 | 15.71 | 27.0153 | 0.27432 | 3527.0153 | 22.9847
2013-03-10 | 12:15 | 2013-03-10 12:15 | 26.011 | 57.181 | 16.74 | 2013-03-10 13:16 | 13.059 | 30.1663 | 15.185 | 27.0147 | 0.27492 | 3527.0147 | 22.9853
2013-03-10 | 12:30 | 2013-03-10 12:30 | 26.0055 | 57.1755 | 16.738 | 2013-03-10 13:31 | 13.054 | 30.1547 | 15.278 | 27.0208 | 0.26887 | 3527.0208 | 22.9792
2013-03-10 | 12:45 | 2013-03-10 12:45 | 26.0066 | 57.1766 | 16.738 | 2013-03-10 13:46 | 13.053 | 30.1524 | 15.035 | 27.0242 | 0.26546 | 3527.0242 | 22.9758
2013-03-10 | 13:00 | 2013-03-10 13:00 | 26.002 | 57.172 | 16.737 | 2013-03-10 14:01 | 13.049 | 30.1432 | 15.029 | 27.0288 | 0.26082 | 3527.0288 | 22.9712
2013-03-10 | 13:15 | 2013-03-10 13:15 | 25.9992 | 57.1692 | 16.736 | 2013-03-10 14:16 | 13.044 | 30.1316 | 15.307 | 27.0376 | 0.25207 | 3527.0376 | 22.9624
2013-03-10 | 13:30 | 2013-03-10 13:30 | 25.9924 | 57.1624 | 16.735 | 2013-03-10 14:31 | 13.042 | 30.127 | 15.63 | 27.0354 | 0.25425 | 3527.0354 | 22.9646
2013-03-10 | 13:45 | 2013-03-10 13:45 | 25.9962 | 57.1662 | 16.734 | 2013-03-10 14:46 | 13.043 | 30.1293 | 15.805 | 27.0369 | 0.25276 | 3527.0369 | 22.9631
2013-03-10 | 14:00 | 2013-03-10 14:00 | 25.9923 | 57.1623 | 16.734 | 2013-03-10 15:01 | 13.043 | 30.1293 | 16.039 | 27.033 | 0.25666 | 3527.033 | 22.967
2013-03-10 | 14:15 | 2013-03-10 14:15 | 25.9916 | 57.1616 | 16.733 | 2013-03-10 15:16 | 13.041 | 30.1247 | 16.119 | 27.0369 | 0.25274 | 3527.0369 | 22.9631
2013-03-10 | 14:30 | 2013-03-10 14:30 | 25.986 | 57.156 | 16.732 | 2013-03-10 15:31 | 13.04 | 30.1224 | 16.528 | 27.0336 | 0.25603 | 3527.0336 | 22.9664
2013-03-10 | 14:45 | 2013-03-10 14:45 | 25.9897 | 57.1597 | 16.732 | 2013-03-10 15:46 | 13.04 | 30.1224 | 16.688 | 27.0373 | 0.25233 | 3527.0373 | 22.9627
2013-03-10 | 15:00 | 2013-03-10 15:00 | 25.9847 | 57.1547 | 16.731 | 2013-03-10 16:01 | 13.04 | 30.1224 | 16.663 | 27.0323 | 0.25733 | 3527.0323 | 22.9677
2013-03-10 | 15:15 | 2013-03-10 15:15 | 25.9869 | 57.1569 | 16.731 | 2013-03-10 16:16 | 13.039 | 30.1201 | 16.817 | 27.0368 | 0.25282 | 3527.0368 | 22.9632
2013-03-10 | 15:30 | 2013-03-10 15:30 | 25.9856 | 57.1556 | 16.73 | 2013-03-10 16:31 | 13.038 | 30.1178 | 16.836 | 27.0378 | 0.25181 | 3527.0378 | 22.9622
2013-03-10 | 15:45 | 2013-03-10 15:45 | 25.9828 | 57.1528 | 16.731 | 2013-03-10 16:46 | 13.036 | 30.1132 | 16.804 | 27.0396 | 0.24999 | 3527.0396 | 22.9604
2013-03-10 | 16:00 | 2013-03-10 16:00 | 21.6239 | 52.7939 | 16.754 | 2013-03-10 17:01 | 13.034 | 30.1085 | 16.805 | 22.6854 | 4.6043 | 3522.6854 | 27.3146
2013-03-10 | 16:15 | 2013-03-10 16:15 | 25.7364 | 56.9064 | 16.737 | 2013-03-10 17:16 | 13.038 | 30.1178 | 16.672 | 26.7886 | 0.50101 | 3526.7886 | 23.2114
2013-03-10 | 16:30 | 2013-03-10 16:30 | 25.9069 | 57.0769 | 16.74 | 2013-03-10 17:31 | 13.033 | 30.1062 | 16.592 | 26.9707 | 0.31896 | 3526.9707 | 23.0293
2013-03-10 | 16:45 | 2013-03-10 16:45 | 25.9496 | 57.1196 | 16.741 | 2013-03-10 17:46 | 13.037 | 30.1155 | 16.444 | 27.0041 | 0.2855 | 3527.0041 | 22.9959
2013-03-10 | 17:00 | 2013-03-10 17:00 | 25.9624 | 57.1324 | 16.741 | 2013-03-10 18:01 | 13.033 | 30.1062 | 16.244 | 27.0262 | 0.26346 | 3527.0262 | 22.9738
2013-03-10 | 17:15 | 2013-03-10 17:15 | 25.9662 | 57.1362 | 16.74 | 2013-03-10 18:16 | 13.033 | 30.1062 | 15.654 | 27.03 | 0.25966 | 3527.03 | 22.97
2013-03-10 | 17:30 | 2013-03-10 17:30 | 25.9703 | 57.1403 | 16.739 | 2013-03-10 18:31 | 13.037 | 30.1155 | 15.477 | 27.0248 | 0.2648 | 3527.0248 | 22.9752
2013-03-10 | 17:45 | 2013-03-10 17:45 | 25.9706 | 57.1406 | 16.739 | 2013-03-10 18:46 | 13.036 | 30.1132 | 14.313 | 27.0274 | 0.26219 | 3527.0274 | 22.9726
2013-03-10 | 18:00 | 2013-03-10 18:00 | 25.98 | 57.15 | 16.738 | 2013-03-10 19:01 | 13.04 | 30.1224 | 12.21 | 27.0276 | 0.26203 | 3527.0276 | 22.9724
2013-03-10 | 18:15 | 2013-03-10 18:15 | 25.9787 | 57.1487 | 16.736 | 2013-03-10 19:16 | 13.041 | 30.1247 | 9.721 | 27.024 | 0.26564 | 3527.024 | 22.976
2013-03-10 | 18:30 | 2013-03-10 18:30 | 25.463 | 56.633 | 16.744 | 2013-03-10 19:31 | 13.045 | 30.134 | 7.793 | 26.4991 | 0.79058 | 3526.499 | 23.501
2013-03-10 | 18:45 | 2013-03-10 18:45 | 25.8819 | 57.0519 | 16.744 | 2013-03-10 19:46 | 13.049 | 30.1432 | 6.346 | 26.9087 | 0.38092 | 3526.9087 | 23.0913
2013-03-10 | 19:00 | 2013-03-10 19:00 | 25.9476 | 57.1176 | 16.745 | 2013-03-10 20:01 | 13.051 | 30.1478 | 5.073 | 26.9698 | 0.31984 | 3526.9698 | 23.0302
2013-03-10 | 19:15 | 2013-03-10 19:15 | 25.969 | 57.139 | 16.745 | 2013-03-10 20:16 | 13.052 | 30.1501 | 4.28 | 26.9889 | 0.30075 | 3526.9889 | 23.0111
2013-03-10 | 19:30 | 2013-03-10 19:30 | 25.9751 | 57.1451 | 16.744 | 2013-03-10 20:31 | 13.051 | 30.1478 | 4.015 | 26.9973 | 0.29234 | 3526.9973 | 23.0027
2013-03-10 | 19:45 | 2013-03-10 19:45 | 25.9788 | 57.1488 | 16.744 | 2013-03-10 20:46 | 13.052 | 30.1501 | 3.371 | 26.9987 | 0.29095 | 3526.9987 | 23.0013
2013-03-10 | 20:00 | 2013-03-10 20:00 | 25.9845 | 57.1545 | 16.742 | 2013-03-10 21:01 | 13.057 | 30.1617 | 2.986 | 26.9928 | 0.2968 | 3526.9928 | 23.0072
2013-03-10 | 20:15 | 2013-03-10 20:15 | 25.9834 | 57.1534 | 16.741 | 2013-03-10 21:16 | 13.052 | 30.1501 | 2.921 | 27.0033 | 0.28635 | 3527.0033 | 22.9967
2013-03-10 | 20:30 | 2013-03-10 20:30 | 23.9023 | 55.0723 | 16.756 | 2013-03-10 21:31 | 13.055 | 30.1571 | 2.965 | 24.9152 | 2.3744 | 3524.9153 | 25.0847
2013-03-10 | 20:45 | 2013-03-10 20:45 | 25.7647 | 56.9347 | 16.75 | 2013-03-10 21:46 | 13.059 | 30.1663 | 2.918 | 26.7684 | 0.52122 | 3526.7684 | 23.2316
2013-03-10 | 21:00 | 2013-03-10 21:00 | 19.6497 | 50.8197 | 16.804 | 2013-03-10 22:01 | 13.058 | 30.164 | 2.737 | 20.6557 | 6.6339 | 3520.6557 | 29.3443
2013-03-10 | 21:15 | 2013-03-10 21:15 | 25.0306 | 56.2006 | 16.771 | 2013-03-10 22:16 | 13.06 | 30.1686 | 2.642 | 26.032 | 1.2576 | 3526.032 | 23.968
2013-03-10 | 21:30 | 2013-03-10 21:30 | 25.7476 | 56.9176 | 16.763 | 2013-03-10 22:31 | 13.063 | 30.1755 | 2.699 | 26.7421 | 0.54756 | 3526.7421 | 23.2579
2013-03-10 | 21:45 | 2013-03-10 21:45 | 25.887 | 57.057 | 16.761 | 2013-03-10 22:46 | 13.064 | 30.1778 | 2.949 | 26.8792 | 0.41047 | 3526.8792 | 23.1208
2013-03-10 | 22:00 | 2013-03-10 22:00 | 25.9385 | 57.1085 | 16.76 | 2013-03-10 23:01 | 13.061 | 30.1709 | 2.997 | 26.9376 | 0.35204 | 3526.9376 | 23.0624
2013-03-10 | 22:15 | 2013-03-10 22:15 | 25.9596 | 57.1296 | 16.758 | 2013-03-10 23:16 | 13.063 | 30.1755 | 2.917 | 26.9541 | 0.33556 | 3526.9541 | 23.0459
2013-03-10 | 22:30 | 2013-03-10 22:30 | 25.9702 | 57.1402 | 16.756 | 2013-03-10 23:31 | 13.06 | 30.1686 | 2.795 | 26.9716 | 0.31803 | 3526.9716 | 23.0284
2013-03-10 | 22:45 | 2013-03-10 22:45 | 25.9769 | 57.1469 | 16.754 | 2013-03-10 23:46 | 13.059 | 30.1663 | 2.596 | 26.9806 | 0.30902 | 3526.9806 | 23.0194
2013-03-10 | 23:00 | 2013-03-10 23:00 | 25.9815 | 57.1515 | 16.752 | 2013-03-11 00:01 | 13.057 | 30.1617 | 2.45 | 26.9898 | 0.2998 | 3526.9898 | 23.0102
2013-03-10 | 23:15 | 2013-03-10 23:15 | 25.9851 | 57.1551 | 16.75 | 2013-03-11 00:16 | 13.056 | 30.1594 | 2.262 | 26.9957 | 0.29389 | 3526.9957 | 23.0043
2013-03-10 | 23:30 | 2013-03-10 23:30 | 25.9853 | 57.1553 | 16.748 | 2013-03-11 00:31 | 13.053 | 30.1524 | 2.083 | 27.0029 | 0.28676 | 3527.0029 | 22.9971
2013-03-10 | 23:45 | 2013-03-10 23:45 | 25.9882 | 57.1582 | 16.746 | 2013-03-11 00:46 | 13.053 | 30.1524 | 2.307 | 27.0058 | 0.28386 | 3527.0058 | 22.9942
2013-03-11 | 0:00 | 2013-03-11 | 25.9891 | 57.1591 | 16.744 | 2013-03-11 01:01 | 13.055 | 30.1571 | 2.572 | 27.0021 | 0.28758 | 3527.0021 | 22.9979
2013-03-11 | 0:15 | 2013-03-11 00:15 | 25.9903 | 57.1603 | 16.743 | 2013-03-11 01:16 | 13.055 | 30.1571 | 2.808 | 27.0033 | 0.28638 | 3527.0033 | 22.9967
2013-03-11 | 0:30 | 2013-03-11 00:30 | 25.9923 | 57.1623 | 16.742 | 2013-03-11 01:31 | 13.053 | 30.1524 | 2.666 | 27.0099 | 0.27976 | 3527.0099 | 22.9901
2013-03-11 | 0:45 | 2013-03-11 00:45 | 25.9931 | 57.1631 | 16.741 | 2013-03-11 01:46 | 13.053 | 30.1524 | 2.494 | 27.0107 | 0.27896 | 3527.0107 | 22.9893
2013-03-11 | 1:00 | 2013-03-11 01:00 | 25.9911 | 57.1611 | 16.741 | 2013-03-11 02:01 | 13.048 | 30.1409 | 2.5 | 27.0202 | 0.26941 | 3527.0202 | 22.9798
2013-03-11 | 1:15 | 2013-03-11 01:15 | 25.991 | 57.161 | 16.74 | 2013-03-11 02:16 | 13.049 | 30.1432 | 4.178 | 27.0178 | 0.27182 | 3527.0178 | 22.9822
2013-03-11 | 1:30 | 2013-03-11 01:30 | 25.9891 | 57.1591 | 16.738 | 2013-03-11 02:31 | 13.043 | 30.1293 | 5.784 | 27.0298 | 0.25986 | 3527.0298 | 22.9702
2013-03-11 | 1:45 | 2013-03-11 01:45 | 25.9906 | 57.1606 | 16.738 | 2013-03-11 02:46 | 13.044 | 30.1316 | 6.494 | 27.029 | 0.26067 | 3527.029 | 22.971
2013-03-11 | 2:00 | 2013-03-11 02:00 | 25.9889 | 57.1589 | 16.737 | 2013-03-11 03:01 | 13.041 | 30.1247 | 5.983 | 27.0342 | 0.25544 | 3527.0342 | 22.9658
2013-03-11 | 2:15 | 2013-03-11 02:15 | 25.9844 | 57.1544 | 16.736 | 2013-03-11 03:16 | 13.041 | 30.1247 | 4.821 | 27.0297 | 0.25994 | 3527.0297 | 22.9703
2013-03-11 | 2:30 | 2013-03-11 02:30 | 25.9838 | 57.1538 | 16.736 | 2013-03-11 03:31 | 13.039 | 30.1201 | 3.906 | 27.0337 | 0.25592 | 3527.0337 | 22.9663
2013-03-11 | 2:45 | 2013-03-11 02:45 | 25.9849 | 57.1549 | 16.735 | 2013-03-11 03:46 | 13.042 | 30.127 | 3.426 | 27.0279 | 0.26175 | 3527.0279 | 22.9721
2013-03-11 | 3:00 | 2013-03-11 03:00 | 25.9887 | 57.1587 | 16.734 | 2013-03-11 04:01 | 13.042 | 30.127 | 3.428 | 27.0317 | 0.25795 | 3527.0317 | 22.9683
2013-03-11 | 3:15 | 2013-03-11 03:15 | 25.9892 | 57.1592 | 16.733 | 2013-03-11 04:16 | 13.04 | 30.1224 | 3.669 | 27.0368 | 0.25283 | 3527.0368 | 22.9632
2013-03-11 | 3:30 | 2013-03-11 03:30 | 25.991 | 57.161 | 16.733 | 2013-03-11 04:31 | 13.042 | 30.127 | 4.199 | 27.034 | 0.25565 | 3527.034 | 22.966
2013-03-11 | 3:45 | 2013-03-11 03:45 | 25.9883 | 57.1583 | 16.732 | 2013-03-11 04:46 | 13.04 | 30.1224 | 4.381 | 27.0359 | 0.25373 | 3527.0359 | 22.9641
2013-03-11 | 4:00 | 2013-03-11 04:00 | 25.98 | 57.15 | 16.732 | 2013-03-11 05:01 | 13.036 | 30.1132 | 4.097 | 27.0368 | 0.25279 | 3527.0368 | 22.9632
2013-03-11 | 4:15 | 2013-03-11 04:15 | 25.9815 | 57.1515 | 16.731 | 2013-03-11 05:16 | 13.035 | 30.1109 | 3.62 | 27.0406 | 0.24898 | 3527.0406 | 22.9594
2013-03-11 | 4:30 | 2013-03-11 04:30 | 25.9866 | 57.1566 | 16.731 | 2013-03-11 05:31 | 13.041 | 30.1247 | 3.611 | 27.0319 | 0.25774 | 3527.0319 | 22.9681
2013-03-11 | 4:45 | 2013-03-11 04:45 | 25.9852 | 57.1552 | 16.731 | 2013-03-11 05:46 | 13.038 | 30.1178 | 3.756 | 27.0374 | 0.25221 | 3527.0374 | 22.9626
2013-03-11 | 5:00 | 2013-03-11 05:00 | 25.9819 | 57.1519 | 16.731 | 2013-03-11 06:01 | 13.038 | 30.1178 | 4.749 | 27.0341 | 0.25551 | 3527.0341 | 22.9659
2013-03-11 | 5:15 | 2013-03-11 05:15 | 25.9821 | 57.1521 | 16.73 | 2013-03-11 06:16 | 13.037 | 30.1155 | 6.351 | 27.0366 | 0.253 | 3527.0366 | 22.9634
2013-03-11 | 5:30 | 2013-03-11 05:30 | 25.9801 | 57.1501 | 16.729 | 2013-03-11 06:31 | 13.034 | 30.1085 | 7.813 | 27.0416 | 0.24807 | 3527.0416 | 22.9584
2013-03-11 | 5:45 | 2013-03-11 05:45 | 25.9803 | 57.1503 | 16.728 | 2013-03-11 06:46 | 13.034 | 30.1085 | 8.601 | 27.0418 | 0.24787 | 3527.0418 | 22.9582
2013-03-11 | 6:00 | 2013-03-11 06:00 | 20.6994 | 51.8694 | 16.757 | 2013-03-11 07:01 | 13.037 | 30.1155 | 8.967 | 21.7539 | 5.5357 | 3521.7539 | 28.2461
2013-03-11 | 6:15 | 2013-03-11 06:15 | 25.7085 | 56.8785 | 16.739 | 2013-03-11 07:16 | 13.036 | 30.1132 | 10.117 | 26.7653 | 0.52429 | 3526.7653 | 23.2347
2013-03-11 | 6:30 | 2013-03-11 06:30 | 25.9054 | 57.0754 | 16.74 | 2013-03-11 07:31 | 13.038 | 30.1178 | 13.405 | 26.9576 | 0.33201 | 3526.9576 | 23.0424
2013-03-11 | 6:45 | 2013-03-11 06:45 | 25.9514 | 57.1214 | 16.741 | 2013-03-11 07:46 | 13.039 | 30.1201 | 16.507 | 27.0013 | 0.28832 | 3527.0013 | 22.9987
2013-03-11 | 7:00 | 2013-03-11 07:00 | 25.4156 | 56.5856 | 16.75 | 2013-03-11 08:01 | 13.038 | 30.1178 | 19.205 | 26.4678 | 0.82181 | 3526.4678 | 23.5322
2013-03-11 | 7:15 | 2013-03-11 07:15 | 25.8732 | 57.0432 | 16.749 | 2013-03-11 08:16 | 13.04 | 30.1224 | 21.016 | 26.9208 | 0.36883 | 3526.9208 | 23.0792
2013-03-11 | 7:30 | 2013-03-11 07:30 | 25.9419 | 57.1119 | 16.75 | 2013-03-11 08:31 | 13.042 | 30.127 | 23.092 | 26.9849 | 0.30475 | 3526.9849 | 23.0151
2013-03-11 | 7:45 | 2013-03-11 07:45 | 25.9649 | 57.1349 | 16.749 | 2013-03-11 08:46 | 13.046 | 30.1363 | 24.155 | 26.9986 | 0.29099 | 3526.9986 | 23.0014
2013-03-11 | 8:00 | 2013-03-11 08:00 | 25.9801 | 57.1501 | 16.749 | 2013-03-11 09:01 | 13.048 | 30.1409 | 25.055 | 27.0092 | 0.28041 | 3527.0092 | 22.9908
2013-03-11 | 8:15 | 2013-03-11 08:15 | 25.9849 | 57.1549 | 16.747 | 2013-03-11 09:16 | 13.048 | 30.1409 | 24.632 | 27.014 | 0.27561 | 3527.014 | 22.986
2013-03-11 | 8:30 | 2013-03-11 08:30 | 25.9878 | 57.1578 | 16.746 | 2013-03-11 09:31 | 13.049 | 30.1432 | 25.151 | 27.0146 | 0.27502 | 3527.0146 | 22.9854
2013-03-11 | 8:45 | 2013-03-11 08:45 | 25.9921 | 57.1621 | 16.744 | 2013-03-11 09:46 | 13.051 | 30.1478 | 25.116 | 27.0143 | 0.27534 | 3527.0143 | 22.9857
2013-03-11 | 9:00 | 2013-03-11 09:00 | 25.9907 | 57.1607 | 16.743 | 2013-03-11 10:01 | 13.049 | 30.1432 | 25.06 | 27.0175 | 0.27212 | 3527.0175 | 22.9825
2013-03-11 | 9:15 | 2013-03-11 09:15 | 25.9927 | 57.1627 | 16.742 | 2013-03-11 10:16 | 13.049 | 30.1432 | 25.394 | 27.0195 | 0.27012 | 3527.0195 | 22.9805
2013-03-11 | 9:30 | 2013-03-11 09:30 | 25.9932 | 57.1632 | 16.741 | 2013-03-11 10:31 | 13.05 | 30.1455 | 25.233 | 27.0177 | 0.27193 | 3527.0177 | 22.9823
2013-03-11 | 9:45 | 2013-03-11 09:45 | 25.9935 | 57.1635 | 16.739 | 2013-03-11 10:46 | 13.05 | 30.1455 | 25.048 | 27.018 | 0.27163 | 3527.018 | 22.982
2013-03-11 | 10:00 | 2013-03-11 10:00 | 25.9917 | 57.1617 | 16.738 | 2013-03-11 11:01 | 13.048 | 30.1409 | 25.079 | 27.0208 | 0.26881 | 3527.0208 | 22.9792
2013-03-11 | 10:15 | 2013-03-11 10:15 | 25.9915 | 57.1615 | 16.737 | 2013-03-11 11:16 | 13.046 | 30.1363 | 25.395 | 27.0252 | 0.26439 | 3527.0252 | 22.9748
2013-03-11 | 10:30 | 2013-03-11 10:30 | 25.991 | 57.161 | 16.737 | 2013-03-11 11:31 | 13.05 | 30.1455 | 24.987 | 27.0155 | 0.27413 | 3527.0155 | 22.9845
2013-03-11 | 10:45 | 2013-03-11 10:45 | 25.9919 | 57.1619 | 16.736 | 2013-03-11 11:46 | 13.047 | 30.1386 | 24.024 | 27.0233 | 0.2663 | 3527.0233 | 22.9767
2013-03-11 | 11:00 | 2013-03-11 11:00 | 25.99 | 57.16 | 16.736 | 2013-03-11 12:01 | 13.048 | 30.1409 | 23.719 | 27.0191 | 0.27051 | 3527.0191 | 22.9809
2013-03-11 | 11:15 | 2013-03-11 11:15 | 25.9898 | 57.1598 | 16.734 | 2013-03-11 12:16 | 13.047 | 30.1386 | 22.767 | 27.0212 | 0.2684 | 3527.0212 | 22.9788
2013-03-11 | 11:30 | 2013-03-11 11:30 | 25.9858 | 57.1558 | 16.734 | 2013-03-11 12:31 | 13.045 | 30.134 | 21.945 | 27.0218 | 0.26778 | 3527.0219 | 22.9781
2013-03-11 | 11:45 | 2013-03-11 11:45 | 25.9858 | 57.1558 | 16.733 | 2013-03-11 12:46 | 13.044 | 30.1316 | 20.988 | 27.0242 | 0.26547 | 3527.0242 | 22.9758
2013-03-11 | 12:00 | 2013-03-11 12:00 | 25.9792 | 57.1492 | 16.732 | 2013-03-11 13:01 | 13.039 | 30.1201 | 19.986 | 27.0291 | 0.26052 | 3527.0291 | 22.9709
2013-03-11 | 12:15 | 2013-03-11 12:15 | 25.9753 | 57.1453 | 16.731 | 2013-03-11 13:16 | 13.037 | 30.1155 | 19.884 | 27.0298 | 0.2598 | 3527.0298 | 22.9702
2013-03-11 | 12:30 | 2013-03-11 12:30 | 25.9693 | 57.1393 | 16.731 | 2013-03-11 13:31 | 13.034 | 30.1085 | 20.07 | 27.0308 | 0.25887 | 3527.0308 | 22.9692
2013-03-11 | 12:45 | 2013-03-11 12:45 | 25.9651 | 57.1351 | 16.731 | 2013-03-11 13:46 | 13.029 | 30.097 | 20.311 | 27.0381 | 0.25152 | 3527.0381 | 22.9619
2013-03-11 | 13:00 | 2013-03-11 13:00 | 25.9589 | 57.1289 | 16.73 | 2013-03-11 14:01 | 13.025 | 30.0877 | 20.302 | 27.0412 | 0.24848 | 3527.0412 | 22.9588
2013-03-11 | 13:15 | 2013-03-11 13:15 | 25.958 | 57.128 | 16.73 | 2013-03-11 14:16 | 13.024 | 30.0854 | 20.504 | 27.0426 | 0.24707 | 3527.0426 | 22.9574
2013-03-11 | 13:30 | 2013-03-11 13:30 | 25.9554 | 57.1254 | 16.729 | 2013-03-11 14:31 | 13.023 | 30.0831 | 20.629 | 27.0423 | 0.24736 | 3527.0423 | 22.9577
2013-03-11 | 13:45 | 2013-03-11 13:45 | 25.9524 | 57.1224 | 16.73 | 2013-03-11 14:46 | 13.019 | 30.0739 | 20.998 | 27.0485 | 0.24112 | 3527.0485 | 22.9515
2013-03-11 | 14:00 | 2013-03-11 14:00 | 25.9515 | 57.1215 | 16.729 | 2013-03-11 15:01 | 13.019 | 30.0739 | 21.282 | 27.0476 | 0.24202 | 3527.0476 | 22.9524
2013-03-11 | 14:15 | 2013-03-11 14:15 | 25.9468 | 57.1168 | 16.729 | 2013-03-11 15:16 | 13.016 | 30.067 | 21.671 | 27.0498 | 0.23979 | 3527.0498 | 22.9502
2013-03-11 | 14:30 | 2013-03-11 14:30 | 25.9457 | 57.1157 | 16.729 | 2013-03-11 15:31 | 13.015 | 30.0647 | 22.016 | 27.0511 | 0.23858 | 3527.0511 | 22.9489
2013-03-11 | 14:45 | 2013-03-11 14:45 | 25.9415 | 57.1115 | 16.728 | 2013-03-11 15:46 | 13.013 | 30.06 | 22.299 | 27.0515 | 0.23816 | 3527.0515 | 22.9485
2013-03-11 | 15:00 | 2013-03-11 15:00 | 25.9406 | 57.1106 | 16.728 | 2013-03-11 16:01 | 13.011 | 30.0554 | 22.733 | 27.0552 | 0.23444 | 3527.0552 | 22.9448
2013-03-11 | 15:15 | 2013-03-11 15:15 | 25.9393 | 57.1093 | 16.728 | 2013-03-11 16:16 | 13.011 | 30.0554 | 22.84 | 27.0539 | 0.23574 | 3527.0539 | 22.9461
2013-03-11 | 15:30 | 2013-03-11 15:30 | 25.9357 | 57.1057 | 16.727 | 2013-03-11 16:31 | 13.009 | 30.0508 | 22.761 | 27.0549 | 0.23472 | 3527.0549 | 22.9451
2013-03-11 | 15:45 | 2013-03-11 15:45 | 25.9322 | 57.1022 | 16.727 | 2013-03-11 16:46 | 13.005 | 30.0416 | 22.759 | 27.0607 | 0.22898 | 3527.0606 | 22.9394
2013-03-11 | 16:00 | 2013-03-11 16:00 | 25.9279 | 57.0979 | 16.727 | 2013-03-11 17:01 | 13.004 | 30.0392 | 22.599 | 27.0587 | 0.23097 | 3527.0587 | 22.9413
2013-03-11 | 16:15 | 2013-03-11 16:15 | 25.9265 | 57.0965 | 16.727 | 2013-03-11 17:16 | 13.004 | 30.0392 | 22.498 | 27.0573 | 0.23237 | 3527.0573 | 22.9427
2013-03-11 | 16:30 | 2013-03-11 16:30 | 25.9147 | 57.0847 | 16.726 | 2013-03-11 17:31 | 13.001 | 30.0323 | 22.262 | 27.0524 | 0.23724 | 3527.0524 | 22.9476
2013-03-11 | 16:45 | 2013-03-11 16:45 | 25.9161 | 57.0861 | 16.726 | 2013-03-11 17:46 | 13.002 | 30.0346 | 21.777 | 27.0515 | 0.23815 | 3527.0515 | 22.9485
2013-03-11 | 17:00 | 2013-03-11 17:00 | 25.9147 | 57.0847 | 16.727 | 2013-03-11 18:01 | 13.001 | 30.0323 | 21.534 | 27.0524 | 0.23724 | 3527.0524 | 22.9476
2013-03-11 | 17:15 | 2013-03-11 17:15 | 25.9171 | 57.0871 | 16.727 | 2013-03-11 18:16 | 13.002 | 30.0346 | 21.159 | 27.0525 | 0.23715 | 3527.0525 | 22.9475
2013-03-11 | 17:30 | 2013-03-11 17:30 | 25.9148 | 57.0848 | 16.726 | 2013-03-11 18:31 | 13.001 | 30.0323 | 20.471 | 27.0525 | 0.23714 | 3527.0525 | 22.9475
2013-03-11 | 17:45 | 2013-03-11 17:45 | 25.9154 | 57.0854 | 16.726 | 2013-03-11 18:46 | 13.005 | 30.0416 | 19.218 | 27.0439 | 0.24578 | 3527.0439 | 22.9561
2013-03-11 | 18:00 | 2013-03-11 18:00 | 25.9157 | 57.0857 | 16.726 | 2013-03-11 19:01 | 13.003 | 30.0369 | 17.156 | 27.0488 | 0.24086 | 3527.0488 | 22.9512
2013-03-11 | 18:15 | 2013-03-11 18:15 | 25.9167 | 57.0867 | 16.726 | 2013-03-11 19:16 | 13.006 | 30.0439 | 14.74 | 27.0428 | 0.24679 | 3527.0428 | 22.9572
2013-03-11 | 18:30 | 2013-03-11 18:30 | 25.9179 | 57.0879 | 16.725 | 2013-03-11 19:31 | 13.008 | 30.0485 | 12.472 | 27.0394 | 0.25021 | 3527.0394 | 22.9606
2013-03-11 | 18:45 | 2013-03-11 18:45 | 25.9182 | 57.0882 | 16.725 | 2013-03-11 19:46 | 13.008 | 30.0485 | 10.783 | 27.0397 | 0.24991 | 3527.0397 | 22.9603
2013-03-11 | 19:00 | 2013-03-11 19:00 | 25.9175 | 57.0875 | 16.726 | 2013-03-11 20:01 | 13.011 | 30.0554 | 9.222 | 27.0321 | 0.25754 | 3527.0321 | 22.9679
2013-03-11 | 19:15 | 2013-03-11 19:15 | 25.9205 | 57.0905 | 16.725 | 2013-03-11 20:16 | 13.015 | 30.0647 | 7.986 | 27.0259 | 0.26378 | 3527.0258 | 22.9742
2013-03-11 | 19:30 | 2013-03-11 19:30 | 25.9224 | 57.0924 | 16.726 | 2013-03-11 20:31 | 13.014 | 30.0623 | 7.078 | 27.0301 | 0.25957 | 3527.0301 | 22.9699
2013-03-11 | 19:45 | 2013-03-11 19:45 | 25.9257 | 57.0957 | 16.726 | 2013-03-11 20:46 | 13.02 | 30.0762 | 6.597 | 27.0195 | 0.27013 | 3527.0195 | 22.9805
2013-03-11 | 20:00 | 2013-03-11 20:00 | 25.4375 | 56.6075 | 16.733 | 2013-03-11 21:01 | 13.02 | 30.0762 | 6.298 | 26.5313 | 0.75833 | 3526.5313 | 23.4687
2013-03-11 | 20:15 | 2013-03-11 20:15 | 25.8304 | 57.0004 | 16.735 | 2013-03-11 21:16 | 13.025 | 30.0877 | 6.125 | 26.9126 | 0.37698 | 3526.9127 | 23.0873
2013-03-11 | 20:30 | 2013-03-11 20:30 | 25.892 | 57.062 | 16.737 | 2013-03-11 21:31 | 13.024 | 30.0854 | 5.893 | 26.9766 | 0.31307 | 3526.9766 | 23.0234
2013-03-11 | 20:45 | 2013-03-11 20:45 | 25.9121 | 57.0821 | 16.737 | 2013-03-11 21:46 | 13.027 | 30.0924 | 5.66 | 26.9897 | 0.2999 | 3526.9897 | 23.0103
2013-03-11 | 21:00 | 2013-03-11 21:00 | 25.9226 | 57.0926 | 16.736 | 2013-03-11 22:01 | 13.027 | 30.0924 | 5.442 | 27.0002 | 0.2894 | 3527.0002 | 22.9998
2013-03-11 | 21:15 | 2013-03-11 21:15 | 25.9237 | 57.0937 | 16.735 | 2013-03-11 22:16 | 13.025 | 30.0877 | 5.352 | 27.0059 | 0.28368 | 3527.006 | 22.994
2013-03-11 | 21:30 | 2013-03-11 21:30 | 25.0185 | 56.1885 | 16.743 | 2013-03-11 22:31 | 13.025 | 30.0877 | 5.348 | 26.1008 | 1.1889 | 3526.1008 | 23.8992
2013-03-11 | 21:45 | 2013-03-11 21:45 | 25.7981 | 56.9681 | 16.742 | 2013-03-11 22:46 | 13.027 | 30.0924 | 5.285 | 26.8757 | 0.4139 | 3526.8757 | 23.1243
2013-03-11 | 22:00 | 2013-03-11 22:00 | 25.8835 | 57.0535 | 16.743 | 2013-03-11 23:01 | 13.026 | 30.0901 | 5.233 | 26.9634 | 0.32619 | 3526.9634 | 23.0366
2013-03-11 | 22:15 | 2013-03-11 22:15 | 25.9072 | 57.0772 | 16.743 | 2013-03-11 23:16 | 13.027 | 30.0924 | 5.102 | 26.9848 | 0.3048 | 3526.9848 | 23.0152
2013-03-11 | 22:30 | 2013-03-11 22:30 | 25.9141 | 57.0841 | 16.742 | 2013-03-11 23:31 | 13.024 | 30.0854 | 4.971 | 26.9987 | 0.29097 | 3526.9987 | 23.0013
2013-03-11 | 22:45 | 2013-03-11 22:45 | 25.9183 | 57.0883 | 16.742 | 2013-03-11 23:46 | 13.023 | 30.0831 | 4.981 | 27.0052 | 0.28446 | 3527.0052 | 22.9948
2013-03-11 | 23:00 | 2013-03-11 23:00 | 25.9218 | 57.0918 | 16.74 | 2013-03-12 00:01 | 13.022 | 30.0808 | 5.127 | 27.011 | 0.27865 | 3527.011 | 22.989
2013-03-11 | 23:15 | 2013-03-11 23:15 | 25.9197 | 57.0897 | 16.739 | 2013-03-12 00:16 | 13.021 | 30.0785 | 5.184 | 27.0112 | 0.27844 | 3527.0112 | 22.9888
2013-03-11 | 23:30 | 2013-03-11 23:30 | 25.9198 | 57.0898 | 16.737 | 2013-03-12 00:31 | 13.017 | 30.0693 | 5.068 | 27.0205 | 0.2691 | 3527.0205 | 22.9795
2013-03-11 | 23:45 | 2013-03-11 23:45 | 25.9205 | 57.0905 | 16.737 | 2013-03-12 00:46 | 13.016 | 30.067 | 5.011 | 27.0235 | 0.26609 | 3527.0235 | 22.9765
2013-03-12 | 0:00 | 2013-03-12 | 25.9211 | 57.0911 | 16.735 | 2013-03-12 01:01 | 13.017 | 30.0693 | 4.944 | 27.0218 | 0.2678 | 3527.0218 | 22.9782
2013-03-12 | 0:15 | 2013-03-12 00:15 | 25.9247 | 57.0947 | 16.735 | 2013-03-12 01:16 | 13.018 | 30.0716 | 5.038 | 27.0231 | 0.26651 | 3527.0231 | 22.9769
2013-03-12 | 0:30 | 2013-03-12 00:30 | 25.9267 | 57.0967 | 16.733 | 2013-03-12 01:31 | 13.02 | 30.0762 | 5.109 | 27.0205 | 0.26913 | 3527.0205 | 22.9795
2013-03-12 | 0:45 | 2013-03-12 00:45 | 25.9271 | 57.0971 | 16.733 | 2013-03-12 01:46 | 13.017 | 30.0693 | 5.054 | 27.0278 | 0.2618 | 3527.0278 | 22.9722
2013-03-12 | 1:00 | 2013-03-12 01:00 | 25.927 | 57.097 | 16.732 | 2013-03-12 02:01 | 13.017 | 30.0693 | 5.006 | 27.0277 | 0.2619 | 3527.0277 | 22.9723
2013-03-12 | 1:15 | 2013-03-12 01:15 | 25.9275 | 57.0975 | 16.732 | 2013-03-12 02:16 | 13.016 | 30.067 | 4.923 | 27.0305 | 0.25909 | 3527.0305 | 22.9695
2013-03-12 | 1:30 | 2013-03-12 01:30 | 25.9265 | 57.0965 | 16.731 | 2013-03-12 02:31 | 13.014 | 30.0623 | 4.849 | 27.0342 | 0.25547 | 3527.0342 | 22.9658
2013-03-12 | 1:45 | 2013-03-12 01:45 | 25.9207 | 57.0907 | 16.73 | 2013-03-12 02:46 | 13.011 | 30.0554 | 4.793 | 27.0353 | 0.25434 | 3527.0353 | 22.9647
2013-03-12 | 2:00 | 2013-03-12 02:00 | 25.9157 | 57.0857 | 16.73 | 2013-03-12 03:01 | 13.005 | 30.0416 | 4.601 | 27.0442 | 0.24548 | 3527.0442 | 22.9558
2013-03-12 | 2:15 | 2013-03-12 02:15 | 25.9111 | 57.0811 | 16.729 | 2013-03-12 03:16 | 13.005 | 30.0416 | 4.411 | 27.0396 | 0.25008 | 3527.0395 | 22.9605
2013-03-12 | 2:30 | 2013-03-12 02:30 | 25.9089 | 57.0789 | 16.729 | 2013-03-12 03:31 | 13.001 | 30.0323 | 4.409 | 27.0466 | 0.24304 | 3527.0466 | 22.9534
2013-03-12 | 2:45 | 2013-03-12 02:45 | 25.9083 | 57.0783 | 16.728 | 2013-03-12 03:46 | 12.999 | 30.0277 | 4.563 | 27.0506 | 0.23902 | 3527.0506 | 22.9494
2013-03-12 | 3:00 | 2013-03-12 03:00 | 25.9049 | 57.0749 | 16.728 | 2013-03-12 04:01 | 12.998 | 30.0254 | 4.767 | 27.0495 | 0.24011 | 3527.0495 | 22.9505
2013-03-12 | 3:15 | 2013-03-12 03:15 | 25.9028 | 57.0728 | 16.728 | 2013-03-12 04:16 | 12.997 | 30.0231 | 4.905 | 27.0497 | 0.2399 | 3527.0497 | 22.9503
2013-03-12 | 3:30 | 2013-03-12 03:30 | 25.8998 | 57.0698 | 16.728 | 2013-03-12 04:31 | 12.995 | 30.0184 | 5.631 | 27.0514 | 0.23828 | 3527.0514 | 22.9486
2013-03-12 | 3:45 | 2013-03-12 03:45 | 25.9007 | 57.0707 | 16.727 | 2013-03-12 04:46 | 12.994 | 30.0161 | 8.277 | 27.0546 | 0.23507 | 3527.0546 | 22.9454
2013-03-12 | 4:00 | 2013-03-12 04:00 | 25.9007 | 57.0707 | 16.727 | 2013-03-12 05:01 | 12.992 | 30.0115 | 10.423 | 27.0592 | 0.23045 | 3527.0592 | 22.9408
2013-03-12 | 4:15 | 2013-03-12 04:15 | 25.9013 | 57.0713 | 16.726 | 2013-03-12 05:16 | 12.99 | 30.0069 | 11.483 | 27.0644 | 0.22523 | 3527.0644 | 22.9356
2013-03-12 | 4:30 | 2013-03-12 04:30 | 25.9034 | 57.0734 | 16.726 | 2013-03-12 05:31 | 12.992 | 30.0115 | 11.493 | 27.0619 | 0.22775 | 3527.0619 | 22.9381
2013-03-12 | 4:45 | 2013-03-12 04:45 | 25.9052 | 57.0752 | 16.726 | 2013-03-12 05:46 | 12.991 | 30.0092 | 11.173 | 27.066 | 0.22364 | 3527.066 | 22.934
2013-03-12 | 5:00 | 2013-03-12 05:00 | 25.9028 | 57.0728 | 16.726 | 2013-03-12 06:01 | 12.992 | 30.0115 | 10.853 | 27.0613 | 0.22835 | 3527.0613 | 22.9387
2013-03-12 | 5:15 | 2013-03-12 05:15 | 25.9034 | 57.0734 | 16.725 | 2013-03-12 06:16 | 12.994 | 30.0161 | 10.851 | 27.0573 | 0.23237 | 3527.0573 | 22.9427
2013-03-12 | 5:30 | 2013-03-12 05:30 | 25.9055 | 57.0755 | 16.725 | 2013-03-12 06:31 | 12.993 | 30.0138 | 11.328 | 27.0617 | 0.22796 | 3527.0617 | 22.9383
2013-03-12 | 5:45 | 2013-03-12 05:45 | 25.9057 | 57.0757 | 16.725 | 2013-03-12 06:46 | 12.995 | 30.0184 | 12.07 | 27.0572 | 0.23238 | 3527.0572 | 22.9428
2013-03-12 | 6:00 | 2013-03-12 06:00 | 25.9074 | 57.0774 | 16.726 | 2013-03-12 07:01 | 12.995 | 30.0184 | 12.536 | 27.0589 | 0.23068 | 3527.059 | 22.941
2013-03-12 | 6:15 | 2013-03-12 06:15 | 25.9123 | 57.0823 | 16.725 | 2013-03-12 07:16 | 13 | 30.03 | 13.714 | 27.0523 | 0.23733 | 3527.0523 | 22.9477
2013-03-12 | 6:30 | 2013-03-12 06:30 | 25.9156 | 57.0856 | 16.725 | 2013-03-12 07:31 | 13.001 | 30.0323 | 16.47 | 27.0533 | 0.23634 | 3527.0533 | 22.9467
2013-03-12 | 6:45 | 2013-03-12 06:45 | 25.9201 | 57.0901 | 16.726 | 2013-03-12 07:46 | 13.002 | 30.0346 | 19.004 | 27.0555 | 0.23415 | 3527.0555 | 22.9445
2013-03-12 | 7:00 | 2013-03-12 07:00 | 25.9246 | 57.0946 | 16.724 | 2013-03-12 08:01 | 13.006 | 30.0439 | 20.926 | 27.0507 | 0.23889 | 3527.0507 | 22.9493
2013-03-12 | 7:15 | 2013-03-12 07:15 | 25.9302 | 57.1002 | 16.724 | 2013-03-12 08:16 | 13.005 | 30.0416 | 22.328 | 27.0587 | 0.23098 | 3527.0586 | 22.9414
2013-03-12 | 7:30 | 2013-03-12 07:30 | 25.9309 | 57.1009 | 16.724 | 2013-03-12 08:31 | 13.01 | 30.0531 | 23.694 | 27.0478 | 0.24183 | 3527.0478 | 22.9522
2013-03-12 | 7:45 | 2013-03-12 07:45 | 25.4176 | 56.5876 | 16.734 | 2013-03-12 08:46 | 13.014 | 30.0623 | 24.497 | 26.5253 | 0.76437 | 3526.5253 | 23.4747
2013-03-12 | 8:00 | 2013-03-12 08:00 | 25.8283 | 56.9983 | 16.734 | 2013-03-12 09:01 | 13.014 | 30.0623 | 25.198 | 26.936 | 0.35367 | 3526.936 | 23.064
2013-03-12 | 8:15 | 2013-03-12 08:15 | 25.8931 | 57.0631 | 16.736 | 2013-03-12 09:16 | 13.012 | 30.0577 | 26.165 | 27.0054 | 0.28425 | 3527.0054 | 22.9946
2013-03-12 | 8:30 | 2013-03-12 08:30 | 24.9505 | 56.1205 | 16.745 | 2013-03-12 09:31 | 13.014 | 30.0623 | 26.375 | 26.0582 | 1.2315 | 3526.0582 | 23.9418
2013-03-12 | 8:45 | 2013-03-12 08:45 | 25.791 | 56.961 | 16.745 | 2013-03-12 09:46 | 13.019 | 30.0739 | 26.699 | 26.8871 | 0.40252 | 3526.8871 | 23.1129
2013-03-12 | 9:00 | 2013-03-12 09:00 | 25.3464 | 56.5164 | 16.755 | 2013-03-12 10:01 | 13.017 | 30.0693 | 26.359 | 26.4471 | 0.8425 | 3526.4471 | 23.5529
2013-03-12 | 9:15 | 2013-03-12 09:15 | 25.8046 | 56.9746 | 16.753 | 2013-03-12 10:16 | 13.022 | 30.0808 | 25.807 | 26.8938 | 0.39585 | 3526.8938 | 23.1062
2013-03-12 | 9:30 | 2013-03-12 09:30 | 25.8848 | 57.0548 | 16.753 | 2013-03-12 10:31 | 13.021 | 30.0785 | 25.404 | 26.9763 | 0.31334 | 3526.9763 | 23.0237
2013-03-12 | 9:45 | 2013-03-12 09:45 | 25.9101 | 57.0801 | 16.754 | 2013-03-12 10:46 | 13.02 | 30.0762 | 25.311 | 27.0039 | 0.28573 | 3527.0039 | 22.9961
2013-03-12 | 10:00 | 2013-03-12 10:00 | 25.921 | 57.091 | 16.752 | 2013-03-12 11:01 | 13.019 | 30.0739 | 25.098 | 27.0171 | 0.27252 | 3527.0171 | 22.9829
2013-03-12 | 10:15 | 2013-03-12 10:15 | 25.9291 | 57.0991 | 16.749 | 2013-03-12 11:16 | 13.024 | 30.0854 | 25.104 | 27.0137 | 0.27597 | 3527.0137 | 22.9863
2013-03-12 | 10:30 | 2013-03-12 10:30 | 25.9272 | 57.0972 | 16.746 | 2013-03-12 11:31 | 13.021 | 30.0785 | 24.31 | 27.0187 | 0.27094 | 3527.0187 | 22.9813
2013-03-12 | 10:45 | 2013-03-12 10:45 | 25.9329 | 57.1029 | 16.744 | 2013-03-12 11:46 | 13.02 | 30.0762 | 24.33 | 27.0267 | 0.26293 | 3527.0267 | 22.9733
2013-03-12 | 11:00 | 2013-03-12 11:00 | 25.9335 | 57.1035 | 16.744 | 2013-03-12 12:01 | 13.02 | 30.0762 | 24.166 | 27.0273 | 0.26233 | 3527.0273 | 22.9727
2013-03-12 | 11:15 | 2013-03-12 11:15 | 25.9333 | 57.1033 | 16.743 | 2013-03-12 12:16 | 13.02 | 30.0762 | 23.722 | 27.0271 | 0.26253 | 3527.0271 | 22.9729
2013-03-12 | 11:30 | 2013-03-12 11:30 | 25.9322 | 57.1022 | 16.741 | 2013-03-12 12:31 | 13.018 | 30.0716 | 23.249 | 27.0306 | 0.25901 | 3527.0306 | 22.9694
2013-03-12 | 11:45 | 2013-03-12 11:45 | 25.9338 | 57.1038 | 16.741 | 2013-03-12 12:46 | 13.017 | 30.0693 | 22.396 | 27.0345 | 0.2551 | 3527.0345 | 22.9655
2013-03-12 | 12:00 | 2013-03-12 12:00 | 25.9308 | 57.1008 | 16.739 | 2013-03-12 13:01 | 13.015 | 30.0647 | 21.572 | 27.0362 | 0.25348 | 3527.0361 | 22.9639
2013-03-12 | 12:15 | 2013-03-12 12:15 | 25.9284 | 57.0984 | 16.738 | 2013-03-12 13:16 | 13.016 | 30.067 | 21.497 | 27.0314 | 0.25819 | 3527.0314 | 22.9686
2013-03-12 | 12:30 | 2013-03-12 12:30 | 25.9278 | 57.0978 | 16.737 | 2013-03-12 13:31 | 13.011 | 30.0554 | 21.771 | 27.0424 | 0.24724 | 3527.0424 | 22.9576
2013-03-12 | 12:45 | 2013-03-12 12:45 | 25.924 | 57.094 | 16.736 | 2013-03-12 13:46 | 13.011 | 30.0554 | 21.782 | 27.0386 | 0.25104 | 3527.0386 | 22.9614
2013-03-12 | 13:00 | 2013-03-12 13:00 | 25.9188 | 57.0888 | 16.735 | 2013-03-12 14:01 | 13.011 | 30.0554 | 21.804 | 27.0334 | 0.25624 | 3527.0334 | 22.9666
2013-03-12 | 13:15 | 2013-03-12 13:15 | 25.9212 | 57.0912 | 16.734 | 2013-03-12 14:16 | 13.008 | 30.0485 | 22.023 | 27.0427 | 0.24691 | 3527.0427 | 22.9573
2013-03-12 | 13:30 | 2013-03-12 13:30 | 25.9184 | 57.0884 | 16.733 | 2013-03-12 14:31 | 13.003 | 30.0369 | 22.103 | 27.0515 | 0.23816 | 3527.0515 | 22.9485
2013-03-12 | 13:45 | 2013-03-12 13:45 | 21.8066 | 52.9766 | 16.732 | 2013-03-12 14:46 | 13.006 | 30.0439 | 22.572 | 22.9327 | 4.3569 | 3522.9327 | 27.0673
2013-03-12 | 14:00 | 2013-03-12 14:00 | 25.4888 | 56.6588 | 16.744 | 2013-03-12 15:01 | 13.004 | 30.0392 | 22.563 | 26.6196 | 0.67007 | 3526.6196 | 23.3804
2013-03-12 | 14:15 | 2013-03-12 14:15 | 25.8087 | 56.9787 | 16.744 | 2013-03-12 15:16 | 13.002 | 30.0346 | 22.824 | 26.9441 | 0.34555 | 3526.9441 | 23.0559
2013-03-12 | 14:30 | 2013-03-12 14:30 | 25.8695 | 57.0395 | 16.745 | 2013-03-12 15:31 | 13.002 | 30.0346 | 22.978 | 27.0049 | 0.28475 | 3527.0049 | 22.9951
2013-03-12 | 14:45 | 2013-03-12 14:45 | 25.8914 | 57.0614 | 16.742 | 2013-03-12 15:46 | 13.002 | 30.0346 | 23.133 | 27.0268 | 0.26285 | 3527.0268 | 22.9732
2013-03-12 | 15:00 | 2013-03-12 15:00 | 25.8955 | 57.0655 | 16.742 | 2013-03-12 16:01 | 12.998 | 30.0254 | 23.148 | 27.0401 | 0.24951 | 3527.0401 | 22.9599
2013-03-12 | 15:15 | 2013-03-12 15:15 | 25.8977 | 57.0677 | 16.74 | 2013-03-12 16:16 | 12.998 | 30.0254 | 23.333 | 27.0423 | 0.24731 | 3527.0423 | 22.9577
2013-03-12 | 15:30 | 2013-03-12 15:30 | 25.9023 | 57.0723 | 16.739 | 2013-03-12 16:31 | 12.999 | 30.0277 | 23.32 | 27.0446 | 0.24502 | 3527.0446 | 22.9554
2013-03-12 | 15:45 | 2013-03-12 15:45 | 25.9057 | 57.0757 | 16.738 | 2013-03-12 16:46 | 12.997 | 30.0231 | 23.185 | 27.0526 | 0.237 | 3527.0526 | 22.9474
2013-03-12 | 16:00 | 2013-03-12 16:00 | 25.9094 | 57.0794 | 16.737 | 2013-03-12 17:01 | 12.999 | 30.0277 | 22.949 | 27.0517 | 0.23792 | 3527.0517 | 22.9483
2013-03-12 | 16:15 | 2013-03-12 16:15 | 25.9101 | 57.0801 | 16.737 | 2013-03-12 17:16 | 13.002 | 30.0346 | 22.632 | 27.0455 | 0.24415 | 3527.0455 | 22.9545
2013-03-12 | 16:30 | 2013-03-12 16:30 | 25.9109 | 57.0809 | 16.736 | 2013-03-12 17:31 | 12.997 | 30.0231 | 22.421 | 27.0578 | 0.2318 | 3527.0578 | 22.9422
2013-03-12 | 16:45 | 2013-03-12 16:45 | 25.9131 | 57.0831 | 16.735 | 2013-03-12 17:46 | 13.003 | 30.0369 | 22.135 | 27.0462 | 0.24346 | 3527.0462 | 22.9538
2013-03-12 | 17:00 | 2013-03-12 17:00 | 25.3672 | 56.5372 | 16.745 | 2013-03-12 18:01 | 13.003 | 30.0369 | 21.598 | 26.5003 | 0.78936 | 3526.5003 | 23.4997
2013-03-12 | 17:15 | 2013-03-12 17:15 | 25.805 | 56.975 | 16.745 | 2013-03-12 18:16 | 13.005 | 30.0416 | 21.182 | 26.9335 | 0.35618 | 3526.9334 | 23.0666
2013-03-12 | 17:30 | 2013-03-12 17:30 | 25.8735 | 57.0435 | 16.747 | 2013-03-12 18:31 | 13.005 | 30.0416 | 20.376 | 27.002 | 0.28768 | 3527.0019 | 22.9981
2013-03-12 | 17:45 | 2013-03-12 17:45 | 25.8991 | 57.0691 | 16.746 | 2013-03-12 18:46 | 13.009 | 30.0508 | 19.239 | 27.0183 | 0.27132 | 3527.0183 | 22.9817
2013-03-12 | 18:00 | 2013-03-12 18:00 | 25.9131 | 57.0831 | 16.745 | 2013-03-12 19:01 | 13.01 | 30.0531 | 17.907 | 27.03 | 0.25963 | 3527.03 | 22.97
2013-03-12 | 18:15 | 2013-03-12 18:15 | 25.9194 | 57.0894 | 16.743 | 2013-03-12 19:16 | 13.012 | 30.0577 | 16.679 | 27.0317 | 0.25795 | 3527.0317 | 22.9683
2013-03-12 | 18:30 | 2013-03-12 18:30 | 25.9278 | 57.0978 | 16.741 | 2013-03-12 19:31 | 13.014 | 30.0623 | 15.283 | 27.0355 | 0.25417 | 3527.0355 | 22.9645
2013-03-12 | 18:45 | 2013-03-12 18:45 | 25.9296 | 57.0996 | 16.741 | 2013-03-12 19:46 | 13.016 | 30.067 | 13.482 | 27.0326 | 0.25699 | 3527.0326 | 22.9674
2013-03-12 | 19:00 | 2013-03-12 19:00 | 25.9301 | 57.1001 | 16.74 | 2013-03-12 20:01 | 13.015 | 30.0647 | 11.995 | 27.0354 | 0.25418 | 3527.0354 | 22.9646
2013-03-12 | 19:15 | 2013-03-12 19:15 | 25.9333 | 57.1033 | 16.738 | 2013-03-12 20:16 | 13.02 | 30.0762 | 10.843 | 27.0271 | 0.26253 | 3527.0271 | 22.9729
2013-03-12 | 19:30 | 2013-03-12 19:30 | 25.9363 | 57.1063 | 16.737 | 2013-03-12 20:31 | 13.022 | 30.0808 | 9.973 | 27.0255 | 0.26415 | 3527.0255 | 22.9745
2013-03-12 | 19:45 | 2013-03-12 19:45 | 25.9395 | 57.1095 | 16.736 | 2013-03-12 20:46 | 13.025 | 30.0877 | 9.413 | 27.0217 | 0.26788 | 3527.0217 | 22.9783
2013-03-12 | 20:00 | 2013-03-12 20:00 | 25.9446 | 57.1146 | 16.735 | 2013-03-12 21:01 | 13.026 | 30.0901 | 8.947 | 27.0245 | 0.26509 | 3527.0245 | 22.9755
2013-03-12 | 20:15 | 2013-03-12 20:15 | 25.948 | 57.118 | 16.734 | 2013-03-12 21:16 | 13.032 | 30.1039 | 8.582 | 27.0141 | 0.27555 | 3527.0141 | 22.9859
2013-03-12 | 20:30 | 2013-03-12 20:30 | 25.9521 | 57.1221 | 16.734 | 2013-03-12 21:31 | 13.033 | 30.1062 | 8.372 | 27.0159 | 0.27376 | 3527.0159 | 22.9841
2013-03-12 | 20:45 | 2013-03-12 20:45 | 25.9549 | 57.1249 | 16.733 | 2013-03-12 21:46 | 13.034 | 30.1085 | 8.205 | 27.0164 | 0.27327 | 3527.0164 | 22.9836
2013-03-12 | 21:00 | 2013-03-12 21:00 | 25.9558 | 57.1258 | 16.732 | 2013-03-12 22:01 | 13.035 | 30.1109 | 7.989 | 27.0149 | 0.27468 | 3527.0149 | 22.9851
2013-03-12 | 21:15 | 2013-03-12 21:15 | 22.5625 | 53.7325 | 16.755 | 2013-03-12 22:16 | 13.035 | 30.1109 | 7.754 | 23.6216 | 3.668 | 3523.6217 | 26.3783
2013-03-12 | 21:30 | 2013-03-12 21:30 | 25.7252 | 56.8952 | 16.741 | 2013-03-12 22:31 | 13.037 | 30.1155 | 7.655 | 26.7797 | 0.5099 | 3526.7797 | 23.2203
2013-03-12 | 21:45 | 2013-03-12 21:45 | 25.8868 | 57.0568 | 16.741 | 2013-03-12 22:46 | 13.038 | 30.1178 | 7.601 | 26.939 | 0.35061 | 3526.939 | 23.061
2013-03-12 | 22:00 | 2013-03-12 22:00 | 25.9282 | 57.0982 | 16.742 | 2013-03-12 23:01 | 13.039 | 30.1201 | 7.625 | 26.9781 | 0.31152 | 3526.9781 | 23.0219
2013-03-12 | 22:15 | 2013-03-12 22:15 | 25.9418 | 57.1118 | 16.742 | 2013-03-12 23:16 | 13.039 | 30.1201 | 7.696 | 26.9917 | 0.29792 | 3526.9917 | 23.0083
2013-03-12 | 22:30 | 2013-03-12 22:30 | 25.9482 | 57.1182 | 16.742 | 2013-03-12 23:31 | 13.039 | 30.1201 | 7.716 | 26.9981 | 0.29152 | 3526.9981 | 23.0019
2013-03-12 | 22:45 | 2013-03-12 22:45 | 25.9516 | 57.1216 | 16.741 | 2013-03-12 23:46 | 13.039 | 30.1201 | 7.678 | 27.0015 | 0.28812 | 3527.0015 | 22.9985
2013-03-12 | 23:00 | 2013-03-12 23:00 | 25.9557 | 57.1257 | 16.74 | 2013-03-13 00:01 | 13.041 | 30.1247 | 7.538 | 27.001 | 0.28864 | 3527.001 | 22.999
2013-03-12 | 23:15 | 2013-03-12 23:15 | 25.9554 | 57.1254 | 16.739 | 2013-03-13 00:16 | 13.038 | 30.1178 | 7.626 | 27.0076 | 0.28201 | 3527.0076 | 22.9924
2013-03-12 | 23:30 | 2013-03-12 23:30 | 25.9556 | 57.1256 | 16.737 | 2013-03-13 00:31 | 13.038 | 30.1178 | 7.659 | 27.0078 | 0.28181 | 3527.0078 | 22.9922
2013-03-12 | 23:45 | 2013-03-12 23:45 | 25.9576 | 57.1276 | 16.736 | 2013-03-13 00:46 | 13.039 | 30.1201 | 7.57 | 27.0075 | 0.28212 | 3527.0075 | 22.9925
2013-03-13 | 0:00 | 2013-03-13 | 25.9616 | 57.1316 | 16.736 | 2013-03-13 01:01 | 13.04 | 30.1224 | 7.551 | 27.0092 | 0.28043 | 3527.0092 | 22.9908
2013-03-13 | 0:15 | 2013-03-13 00:15 | 25.964 | 57.134 | 16.735 | 2013-03-13 01:16 | 13.037 | 30.1155 | 7.628 | 27.0185 | 0.2711 | 3527.0185 | 22.9815
2013-03-13 | 0:30 | 2013-03-13 00:30 | 25.9647 | 57.1347 | 16.734 | 2013-03-13 01:31 | 13.038 | 30.1178 | 7.711 | 27.0169 | 0.27271 | 3527.0169 | 22.9831
2013-03-13 | 0:45 | 2013-03-13 00:45 | 25.9659 | 57.1359 | 16.733 | 2013-03-13 01:46 | 13.042 | 30.127 | 7.632 | 27.0089 | 0.28075 | 3527.0089 | 22.9911
2013-03-13 | 1:00 | 2013-03-13 01:00 | 25.9658 | 57.1358 | 16.733 | 2013-03-13 02:01 | 13.037 | 30.1155 | 7.579 | 27.0203 | 0.2693 | 3527.0203 | 22.9797
2013-03-13 | 1:15 | 2013-03-13 01:15 | 25.963 | 57.133 | 16.732 | 2013-03-13 02:16 | 13.039 | 30.1201 | 7.73 | 27.0129 | 0.27672 | 3527.0129 | 22.9871
2013-03-13 | 1:30 | 2013-03-13 01:30 | 25.9629 | 57.1329 | 16.731 | 2013-03-13 02:31 | 13.035 | 30.1109 | 8.078 | 27.0221 | 0.26758 | 3527.0221 | 22.9779
2013-03-13 | 1:45 | 2013-03-13 01:45 | 25.9623 | 57.1323 | 16.731 | 2013-03-13 02:46 | 13.035 | 30.1109 | 8.514 | 27.0214 | 0.26818 | 3527.0215 | 22.9785
2013-03-13 | 2:00 | 2013-03-13 02:00 | 25.9597 | 57.1297 | 16.731 | 2013-03-13 03:01 | 13.032 | 30.1039 | 9.06 | 27.0258 | 0.26385 | 3527.0258 | 22.9742
2013-03-13 | 2:15 | 2013-03-13 02:15 | 25.9584 | 57.1284 | 16.73 | 2013-03-13 03:16 | 13.032 | 30.1039 | 9.965 | 27.0245 | 0.26515 | 3527.0245 | 22.9755
2013-03-13 | 2:30 | 2013-03-13 02:30 | 25.9563 | 57.1263 | 16.73 | 2013-03-13 03:31 | 13.029 | 30.097 | 10.704 | 27.0293 | 0.26032 | 3527.0293 | 22.9707
2013-03-13 | 2:45 | 2013-03-13 02:45 | 25.9554 | 57.1254 | 16.729 | 2013-03-13 03:46 | 13.027 | 30.0924 | 11.343 | 27.033 | 0.2566 | 3527.033 | 22.967
2013-03-13 | 3:00 | 2013-03-13 03:00 | 25.9533 | 57.1233 | 16.729 | 2013-03-13 04:01 | 13.024 | 30.0854 | 12.053 | 27.0379 | 0.25177 | 3527.0379 | 22.9621
2013-03-13 | 3:15 | 2013-03-13 03:15 | 25.9531 | 57.1231 | 16.729 | 2013-03-13 04:16 | 13.024 | 30.0854 | 12.587 | 27.0377 | 0.25197 | 3527.0377 | 22.9623
2013-03-13 | 3:30 | 2013-03-13 03:30 | 25.9548 | 57.1248 | 16.728 | 2013-03-13 04:31 | 13.024 | 30.0854 | 12.682 | 27.0394 | 0.25027 | 3527.0394 | 22.9606
2013-03-13 | 3:45 | 2013-03-13 03:45 | 25.9592 | 57.1292 | 16.728 | 2013-03-13 04:46 | 13.026 | 30.0901 | 12.621 | 27.0391 | 0.25049 | 3527.0391 | 22.9609
2013-03-13 | 4:00 | 2013-03-13 04:00 | 25.9619 | 57.1319 | 16.727 | 2013-03-13 05:01 | 13.027 | 30.0924 | 12.456 | 27.0395 | 0.2501 | 3527.0395 | 22.9605
2013-03-13 | 4:15 | 2013-03-13 04:15 | 25.9632 | 57.1332 | 16.727 | 2013-03-13 05:16 | 13.03 | 30.0993 | 12.226 | 27.0339 | 0.25573 | 3527.0339 | 22.9661
2013-03-13 | 4:30 | 2013-03-13 04:30 | 25.9673 | 57.1373 | 16.728 | 2013-03-13 05:31 | 13.028 | 30.0947 | 12.113 | 27.0426 | 0.24701 | 3527.0426 | 22.9574
2013-03-13 | 4:45 | 2013-03-13 04:45 | 25.971 | 57.141 | 16.727 | 2013-03-13 05:46 | 13.033 | 30.1062 | 12.16 | 27.0348 | 0.25486 | 3527.0348 | 22.9652
2013-03-13 | 5:00 | 2013-03-13 05:00 | 25.9733 | 57.1433 | 16.727 | 2013-03-13 06:01 | 13.034 | 30.1085 | 12.239 | 27.0348 | 0.25487 | 3527.0348 | 22.9652
2013-03-13 | 5:15 | 2013-03-13 05:15 | 25.9785 | 57.1485 | 16.727 | 2013-03-13 06:16 | 13.037 | 30.1155 | 12.366 | 27.033 | 0.2566 | 3527.033 | 22.967
2013-03-13 | 5:30 | 2013-03-13 05:30 | 25.9815 | 57.1515 | 16.726 | 2013-03-13 06:31 | 13.038 | 30.1178 | 12.634 | 27.0337 | 0.25591 | 3527.0337 | 22.9663
2013-03-13 | 5:45 | 2013-03-13 05:45 | 25.9838 | 57.1538 | 16.725 | 2013-03-13 06:46 | 13.042 | 30.127 | 12.85 | 27.0268 | 0.26285 | 3527.0268 | 22.9732
2013-03-13 | 6:00 | 2013-03-13 06:00 | 25.9843 | 57.1543 | 16.726 | 2013-03-13 07:01 | 13.039 | 30.1201 | 13.76 | 27.0342 | 0.25542 | 3527.0342 | 22.9658
2013-03-13 | 6:15 | 2013-03-13 06:15 | 25.9876 | 57.1576 | 16.725 | 2013-03-13 07:16 | 13.045 | 30.134 | 15.939 | 27.0236 | 0.26598 | 3527.0237 | 22.9763
2013-03-13 | 6:30 | 2013-03-13 06:30 | 25.9887 | 57.1587 | 16.725 | 2013-03-13 07:31 | 13.041 | 30.1247 | 19.556 | 27.034 | 0.25564 | 3527.034 | 22.966
2013-03-13 | 6:45 | 2013-03-13 06:45 | 25.9913 | 57.1613 | 16.725 | 2013-03-13 07:46 | 13.043 | 30.1293 | 22.811 | 27.032 | 0.25766 | 3527.032 | 22.968
2013-03-13 | 7:00 | 2013-03-13 07:00 | 25.9952 | 57.1652 | 16.725 | 2013-03-13 08:01 | 13.042 | 30.127 | 25.392 | 27.0382 | 0.25145 | 3527.0382 | 22.9618
2013-03-13 | 7:15 | 2013-03-13 07:15 | 25.997 | 57.167 | 16.725 | 2013-03-13 08:16 | 13.044 | 30.1316 | 26.76 | 27.0354 | 0.25427 | 3527.0354 | 22.9646
2013-03-13 | 7:30 | 2013-03-13 07:30 | 25.9994 | 57.1694 | 16.725 | 2013-03-13 08:31 | 13.045 | 30.134 | 27.78 | 27.0355 | 0.25418 | 3527.0354 | 22.9646
2013-03-13 | 7:45 | 2013-03-13 07:45 | 24.3086 | 55.4786 | 16.74 | 2013-03-13 08:46 | 13.048 | 30.1409 | 28.602 | 25.3377 | 1.9519 | 3525.3377 | 24.6623
2013-03-13 | 8:00 | 2013-03-13 08:00 | 25.7913 | 56.9613 | 16.737 | 2013-03-13 09:01 | 13.044 | 30.1316 | 29.658 | 26.8297 | 0.45997 | 3526.8297 | 23.1703
2013-03-13 | 8:15 | 2013-03-13 08:15 | 23.6675 | 54.8375 | 16.758 | 2013-03-13 09:16 | 13.045 | 30.134 | 30.722 | 24.7036 | 2.5861 | 3524.7036 | 25.2964
2013-03-13 | 8:30 | 2013-03-13 08:30 | 17.3641 | 48.5341 | 16.761 | 2013-03-13 09:31 | 13.045 | 30.134 | 30.927 | 18.4002 | 8.8895 | 3518.4001 | 31.5999
2013-03-13 | 8:45 | 2013-03-13 08:45 | 25.6042 | 56.7742 | 16.76 | 2013-03-13 09:46 | 13.047 | 30.1386 | 29.997 | 26.6356 | 0.654 | 3526.6356 | 23.3644
2013-03-13 | 9:00 | 2013-03-13 09:00 | 24.4359 | 55.6059 | 16.757 | 2013-03-13 10:01 | 13.047 | 30.1386 | 29.332 | 25.4673 | 1.8223 | 3525.4673 | 24.5327
2013-03-13 | 9:15 | 2013-03-13 09:15 | 25.5915 | 56.7615 | 16.77 | 2013-03-13 10:16 | 13.049 | 30.1432 | 29.089 | 26.6183 | 0.67132 | 3526.6183 | 23.3817
2013-03-13 | 9:30 | 2013-03-13 09:30 | 25.8782 | 57.0482 | 16.769 | 2013-03-13 10:31 | 13.051 | 30.1478 | 29.503 | 26.9004 | 0.38924 | 3526.9004 | 23.0996
2013-03-13 | 9:45 | 2013-03-13 09:45 | 25.938 | 57.108 | 16.767 | 2013-03-13 10:46 | 13.05 | 30.1455 | 29.332 | 26.9625 | 0.32713 | 3526.9625 | 23.0375
2013-03-13 | 10:00 | 2013-03-13 10:00 | 25.9627 | 57.1327 | 16.764 | 2013-03-13 11:01 | 13.052 | 30.1501 | 29.811 | 26.9826 | 0.30705 | 3526.9826 | 23.0174
2013-03-13 | 10:15 | 2013-03-13 10:15 | 25.973 | 57.143 | 16.762 | 2013-03-13 11:16 | 13.05 | 30.1455 | 29.518 | 26.9975 | 0.29213 | 3526.9975 | 23.0025
2013-03-13 | 10:30 | 2013-03-13 10:30 | 25.9771 | 57.1471 | 16.759 | 2013-03-13 11:31 | 13.05 | 30.1455 | 29.484 | 27.0016 | 0.28803 | 3527.0016 | 22.9984
2013-03-13 | 10:45 | 2013-03-13 10:45 | 25.9807 | 57.1507 | 16.757 | 2013-03-13 11:46 | 13.05 | 30.1455 | 29.174 | 27.0052 | 0.28443 | 3527.0052 | 22.9948
2013-03-13 | 11:00 | 2013-03-13 11:00 | 25.9824 | 57.1524 | 16.754 | 2013-03-13 12:01 | 13.049 | 30.1432 | 28.431 | 27.0092 | 0.28042 | 3527.0092 | 22.9908
2013-03-13 | 11:15 | 2013-03-13 11:15 | 25.9829 | 57.1529 | 16.752 | 2013-03-13 12:16 | 13.046 | 30.1363 | 28.314 | 27.0166 | 0.27299 | 3527.0166 | 22.9834
2013-03-13 | 11:30 | 2013-03-13 11:30 | 25.9796 | 57.1496 | 16.75 | 2013-03-13 12:31 | 13.044 | 30.1316 | 27.681 | 27.018 | 0.27167 | 3527.018 | 22.982
2013-03-13 | 11:45 | 2013-03-13 11:45 | 25.978 | 57.148 | 16.749 | 2013-03-13 12:46 | 13.043 | 30.1293 | 26.727 | 27.0187 | 0.27096 | 3527.0187 | 22.9813
2013-03-13 | 12:00 | 2013-03-13 12:00 | 25.9749 | 57.1449 | 16.747 | 2013-03-13 13:01 | 13.042 | 30.127 | 25.676 | 27.0179 | 0.27175 | 3527.0179 | 22.9821
2013-03-13 | 12:15 | 2013-03-13 12:15 | 25.9748 | 57.1448 | 16.745 | 2013-03-13 13:16 | 13.04 | 30.1224 | 25.548 | 27.0224 | 0.26723 | 3527.0224 | 22.9776
2013-03-13 | 12:30 | 2013-03-13 12:30 | 25.9724 | 57.1424 | 16.744 | 2013-03-13 13:31 | 13.04 | 30.1224 | 25.323 | 27.02 | 0.26963 | 3527.02 | 22.98
2013-03-13 | 12:45 | 2013-03-13 12:45 | 23.0873 | 54.2573 | 16.786 | 2013-03-13 13:46 | 13.035 | 30.1109 | 25.454 | 24.1464 | 3.1432 | 3524.1465 | 25.8535
2013-03-13 | 13:00 | 2013-03-13 13:00 | 25.5867 | 56.7567 | 16.774 | 2013-03-13 14:01 | 13.035 | 30.1109 | 25.611 | 26.6458 | 0.64378 | 3526.6458 | 23.3542
2013-03-13 | 13:15 | 2013-03-13 13:15 | 25.828 | 56.998 | 16.772 | 2013-03-13 14:16 | 13.033 | 30.1062 | 25.897 | 26.8918 | 0.39786 | 3526.8918 | 23.1082
2013-03-13 | 13:30 | 2013-03-13 13:30 | 25.8962 | 57.0662 | 16.769 | 2013-03-13 14:31 | 13.03 | 30.0993 | 26.266 | 26.9669 | 0.32273 | 3526.9669 | 23.0331
2013-03-13 | 13:45 | 2013-03-13 13:45 | 25.927 | 57.097 | 16.767 | 2013-03-13 14:46 | 13.031 | 30.1016 | 26.401 | 26.9954 | 0.29424 | 3526.9954 | 23.0046
2013-03-13 | 14:00 | 2013-03-13 14:00 | 25.9386 | 57.1086 | 16.764 | 2013-03-13 15:01 | 13.03 | 30.0993 | 26.582 | 27.0093 | 0.28033 | 3527.0093 | 22.9907
2013-03-13 | 14:15 | 2013-03-13 14:15 | 24.5062 | 55.6762 | 16.78 | 2013-03-13 15:16 | 13.027 | 30.0924 | 26.567 | 25.5838 | 1.7058 | 3525.5838 | 24.4162
2013-03-13 | 14:30 | 2013-03-13 14:30 | 25.7676 | 56.9376 | 16.774 | 2013-03-13 15:31 | 13.027 | 30.0924 | 26.489 | 26.8452 | 0.4444 | 3526.8452 | 23.1548
2013-03-13 | 14:45 | 2013-03-13 14:45 | 25.8899 | 57.0599 | 16.772 | 2013-03-13 15:46 | 13.026 | 30.0901 | 26.54 | 26.9698 | 0.31979 | 3526.9698 | 23.0302
2013-03-13 | 15:00 | 2013-03-13 15:00 | 25.9209 | 57.0909 | 16.77 | 2013-03-13 16:01 | 13.023 | 30.0831 | 26.44 | 27.0078 | 0.28186 | 3527.0078 | 22.9922
2013-03-13 | 15:15 | 2013-03-13 15:15 | 25.9337 | 57.1037 | 16.768 | 2013-03-13 16:16 | 13.023 | 30.0831 | 26.493 | 27.0206 | 0.26906 | 3527.0206 | 22.9794
2013-03-13 | 15:30 | 2013-03-13 15:30 | 25.9399 | 57.1099 | 16.765 | 2013-03-13 16:31 | 13.024 | 30.0854 | 26.729 | 27.0245 | 0.26517 | 3527.0245 | 22.9755
2013-03-13 | 15:45 | 2013-03-13 15:45 | 25.9456 | 57.1156 | 16.763 | 2013-03-13 16:46 | 13.023 | 30.0831 | 26.441 | 27.0325 | 0.25716 | 3527.0325 | 22.9675
2013-03-13 | 16:00 | 2013-03-13 16:00 | 25.9505 | 57.1205 | 16.761 | 2013-03-13 17:01 | 13.022 | 30.0808 | 26.36 | 27.0397 | 0.24995 | 3527.0397 | 22.9603
2013-03-13 | 16:15 | 2013-03-13 16:15 | 25.9535 | 57.1235 | 16.76 | 2013-03-13 17:16 | 13.024 | 30.0854 | 26.235 | 27.0381 | 0.25157 | 3527.0381 | 22.9619
2013-03-13 | 16:30 | 2013-03-13 16:30 | 25.9569 | 57.1269 | 16.758 | 2013-03-13 17:31 | 13.026 | 30.0901 | 26.025 | 27.0368 | 0.25279 | 3527.0368 | 22.9632
2013-03-13 | 16:45 | 2013-03-13 16:45 | 25.9558 | 57.1258 | 16.755 | 2013-03-13 17:46 | 13.025 | 30.0877 | 25.673 | 27.038 | 0.25158 | 3527.0381 | 22.9619
2013-03-13 | 17:00 | 2013-03-13 17:00 | 25.9567 | 57.1267 | 16.754 | 2013-03-13 18:01 | 13.025 | 30.0877 | 25.148 | 27.0389 | 0.25068 | 3527.039 | 22.961
2013-03-13 | 17:15 | 2013-03-13 17:15 | 23.757 | 54.927 | 16.774 | 2013-03-13 18:16 | 13.026 | 30.0901 | 24.747 | 24.8369 | 2.4527 | 3524.8369 | 25.1631
2013-03-13 | 17:30 | 2013-03-13 17:30 | 25.7574 | 56.9274 | 16.763 | 2013-03-13 18:31 | 13.026 | 30.0901 | 24.299 | 26.8373 | 0.45229 | 3526.8373 | 23.1627
2013-03-13 | 17:45 | 2013-03-13 17:45 | 25.8951 | 57.0651 | 16.765 | 2013-03-13 18:46 | 13.027 | 30.0924 | 23.305 | 26.9727 | 0.3169 | 3526.9727 | 23.0273
2013-03-13 | 18:00 | 2013-03-13 18:00 | 25.9242 | 57.0942 | 16.764 | 2013-03-13 19:01 | 13.028 | 30.0947 | 21.238 | 26.9995 | 0.29011 | 3526.9995 | 23.0005
2013-03-13 | 18:15 | 2013-03-13 18:15 | 25.9376 | 57.1076 | 16.762 | 2013-03-13 19:16 | 13.026 | 30.0901 | 18.687 | 27.0175 | 0.27209 | 3527.0175 | 22.9825
2013-03-13 | 18:30 | 2013-03-13 18:30 | 25.9455 | 57.1155 | 16.76 | 2013-03-13 19:31 | 13.026 | 30.0901 | 16.374 | 27.0254 | 0.26419 | 3527.0254 | 22.9746
2013-03-13 | 18:45 | 2013-03-13 18:45 | 25.9506 | 57.1206 | 16.759 | 2013-03-13 19:46 | 13.032 | 30.1039 | 14.503 | 27.0167 | 0.27295 | 3527.0167 | 22.9833
2013-03-13 | 19:00 | 2013-03-13 19:00 | 23.9486 | 55.1186 | 16.796 | 2013-03-13 20:01 | 13.031 | 30.1016 | 13.167 | 25.017 | 2.2726 | 3525.017 | 24.983
2013-03-13 | 19:15 | 2013-03-13 19:15 | 25.612 | 56.782 | 16.787 | 2013-03-13 20:16 | 13.031 | 30.1016 | 12.382 | 26.6804 | 0.60924 | 3526.6804 | 23.3196
2013-03-13 | 19:30 | 2013-03-13 19:30 | 25.8271 | 56.9971 | 16.784 | 2013-03-13 20:31 | 13.034 | 30.1085 | 11.93 | 26.8886 | 0.40107 | 3526.8886 | 23.1114
2013-03-13 | 19:45 | 2013-03-13 19:45 | 25.8967 | 57.0667 | 16.783 | 2013-03-13 20:46 | 13.036 | 30.1132 | 11.496 | 26.9535 | 0.33609 | 3526.9535 | 23.0465
2013-03-13 | 20:00 | 2013-03-13 20:00 | 25.9259 | 57.0959 | 16.779 | 2013-03-13 21:01 | 13.038 | 30.1178 | 11.235 | 26.9781 | 0.31151 | 3526.9781 | 23.0219
2013-03-13 | 20:15 | 2013-03-13 20:15 | 25.9425 | 57.1125 | 16.775 | 2013-03-13 21:16 | 13.041 | 30.1247 | 10.976 | 26.9878 | 0.30184 | 3526.9878 | 23.0122
2013-03-13 | 20:30 | 2013-03-13 20:30 | 25.0898 | 56.2598 | 16.792 | 2013-03-13 21:31 | 13.042 | 30.127 | 10.772 | 26.1328 | 1.1569 | 3526.1328 | 23.8672
2013-03-13 | 20:45 | 2013-03-13 20:45 | 25.7867 | 56.9567 | 16.784 | 2013-03-13 21:46 | 13.042 | 30.127 | 10.398 | 26.8297 | 0.45995 | 3526.8297 | 23.1703
2013-03-13 | 21:00 | 2013-03-13 21:00 | 25.8924 | 57.0624 | 16.785 | 2013-03-13 22:01 | 13.042 | 30.127 | 10.121 | 26.9354 | 0.35425 | 3526.9354 | 23.0646
2013-03-13 | 21:15 | 2013-03-13 21:15 | 25.9279 | 57.0979 | 16.782 | 2013-03-13 22:16 | 13.044 | 30.1316 | 10.364 | 26.9663 | 0.32337 | 3526.9663 | 23.0337
2013-03-13 | 21:30 | 2013-03-13 21:30 | 25.9413 | 57.1113 | 16.78 | 2013-03-13 22:31 | 13.043 | 30.1293 | 11.521 | 26.982 | 0.30766 | 3526.982 | 23.018
2013-03-13 | 21:45 | 2013-03-13 21:45 | 25.9502 | 57.1202 | 16.777 | 2013-03-13 22:46 | 13.042 | 30.127 | 12.919 | 26.9932 | 0.29645 | 3526.9932 | 23.0068
2013-03-13 | 22:00 | 2013-03-13 22:00 | 25.9543 | 57.1243 | 16.774 | 2013-03-13 23:01 | 13.042 | 30.127 | 13.805 | 26.9973 | 0.29235 | 3526.9973 | 23.0027
2013-03-13 | 22:15 | 2013-03-13 22:15 | 25.9571 | 57.1271 | 16.771 | 2013-03-13 23:16 | 13.042 | 30.127 | 13.488 | 27.0001 | 0.28955 | 3527.0001 | 22.9999
2013-03-13 | 22:30 | 2013-03-13 22:30 | 25.9576 | 57.1276 | 16.769 | 2013-03-13 23:31 | 13.043 | 30.1293 | 13.167 | 26.9983 | 0.29136 | 3526.9983 | 23.0017
2013-03-13 | 22:45 | 2013-03-13 22:45 | 25.9555 | 57.1255 | 16.768 | 2013-03-13 23:46 | 13.041 | 30.1247 | 12.642 | 27.0008 | 0.28884 | 3527.0008 | 22.9992
2013-03-13 | 23:00 | 2013-03-13 23:00 | 25.9569 | 57.1269 | 16.766 | 2013-03-14 00:01 | 13.041 | 30.1247 | 11.704 | 27.0022 | 0.28744 | 3527.0022 | 22.9978
2013-03-13 | 23:15 | 2013-03-13 23:15 | 25.9549 | 57.1249 | 16.763 | 2013-03-14 00:16 | 13.039 | 30.1201 | 10.865 | 27.0048 | 0.28482 | 3527.0048 | 22.9952
2013-03-13 | 23:30 | 2013-03-13 23:30 | 25.9531 | 57.1231 | 16.761 | 2013-03-14 00:31 | 13.034 | 30.1085 | 10.158 | 27.0146 | 0.27507 | 3527.0146 | 22.9854
2013-03-13 | 23:45 | 2013-03-13 23:45 | 25.9504 | 57.1204 | 16.759 | 2013-03-14 00:46 | 13.035 | 30.1109 | 9.573 | 27.0096 | 0.28008 | 3527.0096 | 22.9904
2013-03-14 | 0:00 | 2013-03-14 | 25.9521 | 57.1221 | 16.757 | 2013-03-14 01:01 | 13.033 | 30.1062 | 9.734 | 27.0159 | 0.27376 | 3527.0159 | 22.9841
2013-03-14 | 0:15 | 2013-03-14 00:15 | 25.954 | 57.124 | 16.756 | 2013-03-14 01:16 | 13.035 | 30.1109 | 9.924 | 27.0131 | 0.27648 | 3527.0132 | 22.9868
2013-03-14 | 0:30 | 2013-03-14 00:30 | 25.9557 | 57.1257 | 16.754 | 2013-03-14 01:31 | 13.037 | 30.1155 | 9.631 | 27.0102 | 0.2794 | 3527.0102 | 22.9898
2013-03-14 | 0:45 | 2013-03-14 00:45 | 25.9581 | 57.1281 | 16.753 | 2013-03-14 01:46 | 13.036 | 30.1132 | 9.372 | 27.0149 | 0.27469 | 3527.0149 | 22.9851
2013-03-14 | 1:00 | 2013-03-14 01:00 | 25.9575 | 57.1275 | 16.751 | 2013-03-14 02:01 | 13.037 | 30.1155 | 9.165 | 27.012 | 0.2776 | 3527.012 | 22.988
2013-03-14 | 1:15 | 2013-03-14 01:15 | 25.9592 | 57.1292 | 16.751 | 2013-03-14 02:16 | 13.036 | 30.1132 | 8.932 | 27.016 | 0.27359 | 3527.016 | 22.984
2013-03-14 | 1:30 | 2013-03-14 01:30 | 25.9552 | 57.1252 | 16.75 | 2013-03-14 02:31 | 13.034 | 30.1085 | 8.704 | 27.0167 | 0.27297 | 3527.0167 | 22.9833
2013-03-14 | 1:45 | 2013-03-14 01:45 | 20.2609 | 51.4309 | 16.793 | 2013-03-14 02:46 | 13.031 | 30.1016 | 8.535 | 21.3293 | 5.9603 | 3521.3293 | 28.6707
2013-03-14 | 2:00 | 2013-03-14 02:00 | 25.6352 | 56.8052 | 16.761 | 2013-03-14 03:01 | 13.032 | 30.1039 | 8.438 | 26.7013 | 0.58835 | 3526.7013 | 23.2987
2013-03-14 | 2:15 | 2013-03-14 02:15 | 25.8643 | 57.0343 | 16.762 | 2013-03-14 03:16 | 13.032 | 30.1039 | 8.422 | 26.9304 | 0.35925 | 3526.9304 | 23.0696
2013-03-14 | 2:30 | 2013-03-14 02:30 | 25.9149 | 57.0849 | 16.764 | 2013-03-14 03:31 | 13.031 | 30.1016 | 8.291 | 26.9833 | 0.30634 | 3526.9833 | 23.0167
2013-03-14 | 2:45 | 2013-03-14 02:45 | 25.9344 | 57.1044 | 16.762 | 2013-03-14 03:46 | 13.032 | 30.1039 | 8.172 | 27.0005 | 0.28915 | 3527.0005 | 22.9995
2013-03-14 | 3:00 | 2013-03-14 03:00 | 25.9434 | 57.1134 | 16.761 | 2013-03-14 04:01 | 13.032 | 30.1039 | 8.085 | 27.0095 | 0.28015 | 3527.0095 | 22.9905
2013-03-14 | 3:15 | 2013-03-14 03:15 | 25.9457 | 57.1157 | 16.76 | 2013-03-14 04:16 | 13.027 | 30.0924 | 8.059 | 27.0233 | 0.2663 | 3527.0233 | 22.9767
2013-03-14 | 3:30 | 2013-03-14 03:30 | 25.9495 | 57.1195 | 16.758 | 2013-03-14 04:31 | 13.03 | 30.0993 | 8.097 | 27.0202 | 0.26943 | 3527.0202 | 22.9798
2013-03-14 | 3:45 | 2013-03-14 03:45 | 25.9542 | 57.1242 | 16.756 | 2013-03-14 04:46 | 13.029 | 30.097 | 8.175 | 27.0272 | 0.26242 | 3527.0272 | 22.9728
2013-03-14 | 4:00 | 2013-03-14 04:00 | 25.9565 | 57.1265 | 16.754 | 2013-03-14 05:01 | 13.031 | 30.1016 | 8.228 | 27.0249 | 0.26474 | 3527.0249 | 22.9751
2013-03-14 | 4:15 | 2013-03-14 04:15 | 25.9583 | 57.1283 | 16.752 | 2013-03-14 05:16 | 13.031 | 30.1016 | 8.678 | 27.0267 | 0.26294 | 3527.0267 | 22.9733
2013-03-14 | 4:30 | 2013-03-14 04:30 | 25.9619 | 57.1319 | 16.751 | 2013-03-14 05:31 | 13.034 | 30.1085 | 9.234 | 27.0234 | 0.26627 | 3527.0234 | 22.9766
2013-03-14 | 4:45 | 2013-03-14 04:45 | 25.9661 | 57.1361 | 16.75 | 2013-03-14 05:46 | 13.035 | 30.1109 | 9.433 | 27.0252 | 0.26438 | 3527.0253 | 22.9747
2013-03-14 | 5:00 | 2013-03-14 05:00 | 25.9668 | 57.1368 | 16.748 | 2013-03-14 06:01 | 13.033 | 30.1062 | 9.44 | 27.0306 | 0.25906 | 3527.0306 | 22.9694
2013-03-14 | 5:15 | 2013-03-14 05:15 | 25.9708 | 57.1408 | 16.747 | 2013-03-14 06:16 | 13.038 | 30.1178 | 9.415 | 27.023 | 0.26661 | 3527.023 | 22.977
2013-03-14 | 5:30 | 2013-03-14 05:30 | 23.7477 | 54.9177 | 16.767 | 2013-03-14 06:31 | 13.037 | 30.1155 | 9.484 | 24.8022 | 2.4874 | 3524.8022 | 25.1978
2013-03-14 | 5:45 | 2013-03-14 05:45 | 25.776 | 56.946 | 16.756 | 2013-03-14 06:46 | 13.039 | 30.1201 | 9.583 | 26.8259 | 0.46372 | 3526.8259 | 23.1741
2013-03-14 | 6:00 | 2013-03-14 06:00 | 25.914 | 57.084 | 16.759 | 2013-03-14 07:01 | 13.042 | 30.127 | 9.763 | 26.957 | 0.33265 | 3526.957 | 23.043
2013-03-14 | 6:15 | 2013-03-14 06:15 | 25.9514 | 57.1214 | 16.76 | 2013-03-14 07:16 | 13.043 | 30.1293 | 11.547 | 26.9921 | 0.29756 | 3526.9921 | 23.0079
2013-03-14 | 6:30 | 2013-03-14 06:30 | 25.9675 | 57.1375 | 16.76 | 2013-03-14 07:31 | 13.046 | 30.1363 | 16.112 | 27.0012 | 0.28839 | 3527.0012 | 22.9988
2013-03-14 | 6:45 | 2013-03-14 06:45 | 22.0735 | 53.2435 | 16.758 | 2013-03-14 07:46 | 13.044 | 30.1316 | 20.942 | 23.1119 | 4.1778 | 3523.1119 | 26.8881
2013-03-14 | 7:00 | 2013-03-14 07:00 | 25.6531 | 56.8231 | 16.767 | 2013-03-14 08:01 | 13.042 | 30.127 | 25.739 | 26.6961 | 0.59355 | 3526.6961 | 23.3039
2013-03-14 | 7:15 | 2013-03-14 07:15 | 25.9023 | 57.0723 | 16.767 | 2013-03-14 08:16 | 13.044 | 30.1316 | 30.363 | 26.9407 | 0.34897 | 3526.9407 | 23.0593
2013-03-14 | 7:30 | 2013-03-14 07:30 | 25.9499 | 57.1199 | 16.766 | 2013-03-14 08:31 | 13.041 | 30.1247 | 33.01 | 26.9952 | 0.29444 | 3526.9952 | 23.0048
2013-03-14 | 7:45 | 2013-03-14 07:45 | 25.9688 | 57.1388 | 16.765 | 2013-03-14 08:46 | 13.04 | 30.1224 | 34.219 | 27.0164 | 0.27323 | 3527.0164 | 22.9836
2013-03-14 | 8:00 | 2013-03-14 08:00 | 25.9761 | 57.1461 | 16.763 | 2013-03-14 09:01 | 13.043 | 30.1293 | 34.985 | 27.0168 | 0.27286 | 3527.0168 | 22.9832
2013-03-14 | 8:15 | 2013-03-14 08:15 | 25.9773 | 57.1473 | 16.761 | 2013-03-14 09:16 | 13.043 | 30.1293 | 34.565 | 27.018 | 0.27166 | 3527.018 | 22.982
2013-03-14 | 8:30 | 2013-03-14 08:30 | 25.9792 | 57.1492 | 16.76 | 2013-03-14 09:31 | 13.04 | 30.1224 | 34.651 | 27.0268 | 0.26283 | 3527.0268 | 22.9732
2013-03-14 | 8:45 | 2013-03-14 08:45 | 25.9793 | 57.1493 | 16.758 | 2013-03-14 09:46 | 13.043 | 30.1293 | 34.371 | 27.02 | 0.26966 | 3527.02 | 22.98
2013-03-14 | 9:00 | 2013-03-14 09:00 | 25.9777 | 57.1477 | 16.756 | 2013-03-14 10:01 | 13.04 | 30.1224 | 33.709 | 27.0253 | 0.26433 | 3527.0253 | 22.9747
2013-03-14 | 9:15 | 2013-03-14 09:15 | 25.9773 | 57.1473 | 16.754 | 2013-03-14 10:16 | 13.04 | 30.1224 | 32.999 | 27.0249 | 0.26473 | 3527.0249 | 22.9751
2013-03-14 | 9:30 | 2013-03-14 09:30 | 25.9766 | 57.1466 | 16.753 | 2013-03-14 10:31 | 13.042 | 30.127 | 32.654 | 27.0196 | 0.27005 | 3527.0196 | 22.9804
2013-03-14 | 9:45 | 2013-03-14 09:45 | 25.9737 | 57.1437 | 16.751 | 2013-03-14 10:46 | 13.039 | 30.1201 | 32.039 | 27.0236 | 0.26602 | 3527.0236 | 22.9764
2013-03-14 | 10:00 | 2013-03-14 10:00 | 25.9705 | 57.1405 | 16.75 | 2013-03-14 11:01 | 13.035 | 30.1109 | 31.451 | 27.0297 | 0.25998 | 3527.0296 | 22.9704
2013-03-14 | 10:15 | 2013-03-14 10:15 | 25.9673 | 57.1373 | 16.749 | 2013-03-14 11:16 | 13.038 | 30.1178 | 30.707 | 27.0195 | 0.27011 | 3527.0195 | 22.9805
2013-03-14 | 10:30 | 2013-03-14 10:30 | 25.9673 | 57.1373 | 16.748 | 2013-03-14 11:31 | 13.038 | 30.1178 | 30.197 | 27.0195 | 0.27011 | 3527.0195 | 22.9805
2013-03-14 | 10:45 | 2013-03-14 10:45 | 25.966 | 57.136 | 16.748 | 2013-03-14 11:46 | 13.036 | 30.1132 | 29.778 | 27.0228 | 0.26679 | 3527.0228 | 22.9772
2013-03-14 | 11:00 | 2013-03-14 11:00 | 25.9633 | 57.1333 | 16.746 | 2013-03-14 12:01 | 13.033 | 30.1062 | 29.07 | 27.0271 | 0.26256 | 3527.0271 | 22.9729
2013-03-14 | 11:15 | 2013-03-14 11:15 | 25.9607 | 57.1307 | 16.745 | 2013-03-14 12:16 | 13.034 | 30.1085 | 28.755 | 27.0222 | 0.26747 | 3527.0222 | 22.9778
2013-03-14 | 11:30 | 2013-03-14 11:30 | 25.9615 | 57.1315 | 16.744 | 2013-03-14 12:31 | 13.035 | 30.1109 | 28.108 | 27.0206 | 0.26898 | 3527.0206 | 22.9794
2013-03-14 | 11:45 | 2013-03-14 11:45 | 25.9567 | 57.1267 | 16.744 | 2013-03-14 12:46 | 13.033 | 30.1062 | 27.234 | 27.0205 | 0.26916 | 3527.0205 | 22.9795
2013-03-14 | 12:00 | 2013-03-14 12:00 | 25.9556 | 57.1256 | 16.743 | 2013-03-14 13:01 | 13.033 | 30.1062 | 26.379 | 27.0194 | 0.27026 | 3527.0194 | 22.9806
2013-03-14 | 12:15 | 2013-03-14 12:15 | 25.9551 | 57.1251 | 16.743 | 2013-03-14 13:16 | 13.034 | 30.1085 | 26.144 | 27.0166 | 0.27307 | 3527.0166 | 22.9834
2013-03-14 | 12:30 | 2013-03-14 12:30 | 25.9499 | 57.1199 | 16.742 | 2013-03-14 13:31 | 13.027 | 30.0924 | 26.282 | 27.0275 | 0.2621 | 3527.0275 | 22.9725
2013-03-14 | 12:45 | 2013-03-14 12:45 | 25.9472 | 57.1172 | 16.742 | 2013-03-14 13:46 | 13.028 | 30.0947 | 26.545 | 27.0225 | 0.26711 | 3527.0225 | 22.9775
2013-03-14 | 13:00 | 2013-03-14 13:00 | 25.9448 | 57.1148 | 16.74 | 2013-03-14 14:01 | 13.024 | 30.0854 | 26.789 | 27.0294 | 0.26027 | 3527.0294 | 22.9706
2013-03-14 | 13:15 | 2013-03-14 13:15 | 25.944 | 57.114 | 16.74 | 2013-03-14 14:16 | 13.025 | 30.0877 | 27.017 | 27.0263 | 0.26338 | 3527.0262 | 22.9738
2013-03-14 | 13:30 | 2013-03-14 13:30 | 25.9425 | 57.1125 | 16.739 | 2013-03-14 14:31 | 13.024 | 30.0854 | 27.289 | 27.0271 | 0.26257 | 3527.0271 | 22.9729
2013-03-14 | 13:45 | 2013-03-14 13:45 | 25.9406 | 57.1106 | 16.739 | 2013-03-14 14:46 | 13.02 | 30.0762 | 27.738 | 27.0344 | 0.25523 | 3527.0344 | 22.9656
2013-03-14 | 14:00 | 2013-03-14 14:00 | 25.9399 | 57.1099 | 16.738 | 2013-03-14 15:01 | 13.022 | 30.0808 | 27.705 | 27.0291 | 0.26055 | 3527.0291 | 22.9709
2013-03-14 | 14:15 | 2013-03-14 14:15 | 25.9389 | 57.1089 | 16.738 | 2013-03-14 15:16 | 13.021 | 30.0785 | 27.936 | 27.0304 | 0.25924 | 3527.0304 | 22.9696
2013-03-14 | 14:30 | 2013-03-14 14:30 | 25.9376 | 57.1076 | 16.737 | 2013-03-14 15:31 | 13.018 | 30.0716 | 28.431 | 27.036 | 0.25361 | 3527.036 | 22.964
2013-03-14 | 14:45 | 2013-03-14 14:45 | 25.9363 | 57.1063 | 16.737 | 2013-03-14 15:46 | 13.019 | 30.0739 | 28.594 | 27.0324 | 0.25722 | 3527.0324 | 22.9676
2013-03-14 | 15:00 | 2013-03-14 15:00 | 25.9344 | 57.1044 | 16.736 | 2013-03-14 16:01 | 13.016 | 30.067 | 28.404 | 27.0374 | 0.25219 | 3527.0374 | 22.9626
2013-03-14 | 15:15 | 2013-03-14 15:15 | 25.9339 | 57.1039 | 16.736 | 2013-03-14 16:16 | 13.014 | 30.0623 | 28.386 | 27.0416 | 0.24807 | 3527.0416 | 22.9584
2013-03-14 | 15:30 | 2013-03-14 15:30 | 25.933 | 57.103 | 16.735 | 2013-03-14 16:31 | 13.014 | 30.0623 | 28.492 | 27.0407 | 0.24897 | 3527.0407 | 22.9593
2013-03-14 | 15:45 | 2013-03-14 15:45 | 25.9319 | 57.1019 | 16.736 | 2013-03-14 16:46 | 13.013 | 30.06 | 28.569 | 27.0419 | 0.24776 | 3527.0419 | 22.9581
2013-03-14 | 16:00 | 2013-03-14 16:00 | 25.9316 | 57.1016 | 16.735 | 2013-03-14 17:01 | 13.012 | 30.0577 | 28.483 | 27.0439 | 0.24575 | 3527.0439 | 22.9561
2013-03-14 | 16:15 | 2013-03-14 16:15 | 25.1093 | 56.2793 | 16.748 | 2013-03-14 17:16 | 13.011 | 30.0554 | 28.518 | 26.2239 | 1.0657 | 3526.2239 | 23.7761
2013-03-14 | 16:30 | 2013-03-14 16:30 | 25.7884 | 56.9584 | 16.749 | 2013-03-14 17:31 | 13.011 | 30.0554 | 28.349 | 26.903 | 0.38664 | 3526.903 | 23.097
2013-03-14 | 16:45 | 2013-03-14 16:45 | 25.876 | 57.046 | 16.75 | 2013-03-14 17:46 | 13.008 | 30.0485 | 27.816 | 26.9975 | 0.29211 | 3526.9975 | 23.0025
2013-03-14 | 17:00 | 2013-03-14 17:00 | 25.9035 | 57.0735 | 16.75 | 2013-03-14 18:01 | 13.012 | 30.0577 | 27.338 | 27.0158 | 0.27385 | 3527.0158 | 22.9842
2013-03-14 | 17:15 | 2013-03-14 17:15 | 25.9157 | 57.0857 | 16.749 | 2013-03-14 18:16 | 13.011 | 30.0554 | 26.954 | 27.0303 | 0.25934 | 3527.0303 | 22.9697
2013-03-14 | 17:30 | 2013-03-14 17:30 | 25.9213 | 57.0913 | 16.748 | 2013-03-14 18:31 | 13.013 | 30.06 | 26.402 | 27.0313 | 0.25836 | 3527.0313 | 22.9687
2013-03-14 | 17:45 | 2013-03-14 17:45 | 25.9253 | 57.0953 | 16.747 | 2013-03-14 18:46 | 13.013 | 30.06 | 25.387 | 27.0353 | 0.25436 | 3527.0353 | 22.9647
2013-03-14 | 18:00 | 2013-03-14 18:00 | 25.9289 | 57.0989 | 16.745 | 2013-03-14 19:01 | 13.014 | 30.0623 | 23.197 | 27.0366 | 0.25307 | 3527.0366 | 22.9634
2013-03-14 | 18:15 | 2013-03-14 18:15 | 25.9328 | 57.1028 | 16.744 | 2013-03-14 19:16 | 13.019 | 30.0739 | 20.592 | 27.0289 | 0.26072 | 3527.0289 | 22.9711
2013-03-14 | 18:30 | 2013-03-14 18:30 | 25.9344 | 57.1044 | 16.743 | 2013-03-14 19:31 | 13.02 | 30.0762 | 18.214 | 27.0282 | 0.26143 | 3527.0282 | 22.9718
2013-03-14 | 18:45 | 2013-03-14 18:45 | 25.9377 | 57.1077 | 16.742 | 2013-03-14 19:46 | 13.019 | 30.0739 | 16.341 | 27.0338 | 0.25582 | 3527.0338 | 22.9662
2013-03-14 | 19:00 | 2013-03-14 19:00 | 25.9384 | 57.1084 | 16.742 | 2013-03-14 20:01 | 13.02 | 30.0762 | 15.111 | 27.0322 | 0.25743 | 3527.0322 | 22.9678
2013-03-14 | 19:15 | 2013-03-14 19:15 | 25.9397 | 57.1097 | 16.742 | 2013-03-14 20:16 | 13.022 | 30.0808 | 13.729 | 27.0289 | 0.26075 | 3527.0289 | 22.9711
2013-03-14 | 19:30 | 2013-03-14 19:30 | 25.9408 | 57.1108 | 16.74 | 2013-03-14 20:31 | 13.026 | 30.0901 | 12.626 | 27.0207 | 0.26889 | 3527.0207 | 22.9793
2013-03-14 | 19:45 | 2013-03-14 19:45 | 25.9448 | 57.1148 | 16.74 | 2013-03-14 20:46 | 13.024 | 30.0854 | 11.666 | 27.0294 | 0.26027 | 3527.0294 | 22.9706
2013-03-14 | 20:00 | 2013-03-14 20:00 | 25.9472 | 57.1172 | 16.739 | 2013-03-14 21:01 | 13.029 | 30.097 | 10.876 | 27.0202 | 0.26942 | 3527.0202 | 22.9798
2013-03-14 | 20:15 | 2013-03-14 20:15 | 25.9477 | 57.1177 | 16.738 | 2013-03-14 21:16 | 13.035 | 30.1109 | 10.295 | 27.0068 | 0.28278 | 3527.0069 | 22.9931
2013-03-14 | 20:30 | 2013-03-14 20:30 | 25.9483 | 57.1183 | 16.738 | 2013-03-14 21:31 | 13.033 | 30.1062 | 9.859 | 27.0121 | 0.27756 | 3527.0121 | 22.9879
2013-03-14 | 20:45 | 2013-03-14 20:45 | 25.9475 | 57.1175 | 16.737 | 2013-03-14 21:46 | 13.036 | 30.1132 | 9.478 | 27.0043 | 0.28529 | 3527.0043 | 22.9957
2013-03-14 | 21:00 | 2013-03-14 21:00 | 25.9451 | 57.1151 | 16.737 | 2013-03-14 22:01 | 13.032 | 30.1039 | 9.178 | 27.0112 | 0.27845 | 3527.0112 | 22.9888
2013-03-14 | 21:15 | 2013-03-14 21:15 | 25.9442 | 57.1142 | 16.736 | 2013-03-14 22:16 | 13.035 | 30.1109 | 9.02 | 27.0033 | 0.28628 | 3527.0033 | 22.9967
2013-03-14 | 21:30 | 2013-03-14 21:30 | 25.9451 | 57.1151 | 16.735 | 2013-03-14 22:31 | 13.034 | 30.1085 | 8.951 | 27.0066 | 0.28307 | 3527.0066 | 22.9934
2013-03-14 | 21:45 | 2013-03-14 21:45 | 25.9447 | 57.1147 | 16.735 | 2013-03-14 22:46 | 13.034 | 30.1085 | 8.957 | 27.0062 | 0.28347 | 3527.0062 | 22.9938
2013-03-14 | 22:00 | 2013-03-14 22:00 | 21.9915 | 53.1615 | 16.767 | 2013-03-14 23:01 | 13.033 | 30.1062 | 9.043 | 23.0553 | 4.2344 | 3523.0553 | 26.9447
2013-03-14 | 22:15 | 2013-03-14 22:15 | 25.6856 | 56.8556 | 16.747 | 2013-03-14 23:16 | 13.034 | 30.1085 | 8.877 | 26.7471 | 0.54257 | 3526.7471 | 23.2529
2013-03-14 | 22:30 | 2013-03-14 22:30 | 25.866 | 57.036 | 16.749 | 2013-03-14 23:31 | 13.034 | 30.1085 | 8.793 | 26.9275 | 0.36217 | 3526.9275 | 23.0725
2013-03-14 | 22:45 | 2013-03-14 22:45 | 25.9061 | 57.0761 | 16.75 | 2013-03-14 23:46 | 13.033 | 30.1062 | 8.681 | 26.9699 | 0.31976 | 3526.9699 | 23.0301
2013-03-14 | 23:00 | 2013-03-14 23:00 | 25.9197 | 57.0897 | 16.749 | 2013-03-15 00:01 | 13.032 | 30.1039 | 8.679 | 26.9858 | 0.30385 | 3526.9858 | 23.0142
2013-03-14 | 23:15 | 2013-03-14 23:15 | 25.9252 | 57.0952 | 16.749 | 2013-03-15 00:16 | 13.033 | 30.1062 | 8.756 | 26.989 | 0.30066 | 3526.989 | 23.011
2013-03-14 | 23:30 | 2013-03-14 23:30 | 25.9285 | 57.0985 | 16.747 | 2013-03-15 00:31 | 13.031 | 30.1016 | 8.728 | 26.9969 | 0.29274 | 3526.9969 | 23.0031
2013-03-14 | 23:45 | 2013-03-14 23:45 | 25.9276 | 57.0976 | 16.746 | 2013-03-15 00:46 | 13.029 | 30.097 | 8.713 | 27.0006 | 0.28902 | 3527.0006 | 22.9994
2013-03-15 | 0:00 | 2013-03-15 | 25.9262 | 57.0962 | 16.745 | 2013-03-15 01:01 | 13.028 | 30.0947 | 8.61 | 27.0015 | 0.28811 | 3527.0015 | 22.9985
2013-03-15 | 0:15 | 2013-03-15 00:15 | 25.9266 | 57.0966 | 16.743 | 2013-03-15 01:16 | 13.026 | 30.0901 | 8.556 | 27.0065 | 0.28309 | 3527.0065 | 22.9935
2013-03-15 | 0:30 | 2013-03-15 00:30 | 25.9231 | 57.0931 | 16.743 | 2013-03-15 01:31 | 13.026 | 30.0901 | 8.547 | 27.003 | 0.28659 | 3527.003 | 22.997
2013-03-15 | 0:45 | 2013-03-15 00:45 | 25.9204 | 57.0904 | 16.742 | 2013-03-15 01:46 | 13.021 | 30.0785 | 8.474 | 27.0119 | 0.27774 | 3527.0119 | 22.9881
2013-03-15 | 1:00 | 2013-03-15 01:00 | 25.919 | 57.089 | 16.741 | 2013-03-15 02:01 | 13.017 | 30.0693 | 8.343 | 27.0197 | 0.2699 | 3527.0197 | 22.9803
2013-03-15 | 1:15 | 2013-03-15 01:15 | 25.9132 | 57.0832 | 16.74 | 2013-03-15 02:16 | 13.017 | 30.0693 | 8.274 | 27.0139 | 0.2757 | 3527.0139 | 22.9861
2013-03-15 | 1:30 | 2013-03-15 01:30 | 25.9111 | 57.0811 | 16.739 | 2013-03-15 02:31 | 13.015 | 30.0647 | 8.159 | 27.0165 | 0.27318 | 3527.0165 | 22.9835
2013-03-15 | 1:45 | 2013-03-15 01:45 | 25.908 | 57.078 | 16.739 | 2013-03-15 02:46 | 13.012 | 30.0577 | 8.103 | 27.0203 | 0.26935 | 3527.0203 | 22.9797
2013-03-15 | 2:00 | 2013-03-15 02:00 | 25.9035 | 57.0735 | 16.738 | 2013-03-15 03:01 | 13.007 | 30.0462 | 8.176 | 27.0273 | 0.2623 | 3527.0273 | 22.9727
2013-03-15 | 2:15 | 2013-03-15 02:15 | 25.8974 | 57.0674 | 16.737 | 2013-03-15 03:16 | 13.007 | 30.0462 | 8.263 | 27.0212 | 0.2684 | 3527.0212 | 22.9788
2013-03-15 | 2:30 | 2013-03-15 02:30 | 25.8978 | 57.0678 | 16.737 | 2013-03-15 03:31 | 13.004 | 30.0392 | 8.184 | 27.0286 | 0.26107 | 3527.0286 | 22.9714
2013-03-15 | 2:45 | 2013-03-15 02:45 | 25.8939 | 57.0639 | 16.736 | 2013-03-15 03:46 | 13.003 | 30.0369 | 8.223 | 27.027 | 0.26266 | 3527.027 | 22.973
2013-03-15 | 3:00 | 2013-03-15 03:00 | 25.894 | 57.064 | 16.736 | 2013-03-15 04:01 | 13.001 | 30.0323 | 8.288 | 27.0317 | 0.25794 | 3527.0317 | 22.9683
2013-03-15 | 3:15 | 2013-03-15 03:15 | 25.8933 | 57.0633 | 16.735 | 2013-03-15 04:16 | 13.004 | 30.0392 | 8.202 | 27.0241 | 0.26557 | 3527.0241 | 22.9759
2013-03-15 | 3:30 | 2013-03-15 03:30 | 25.8947 | 57.0647 | 16.735 | 2013-03-15 04:31 | 13 | 30.03 | 8.05 | 27.0347 | 0.25493 | 3527.0347 | 22.9653
2013-03-15 | 3:45 | 2013-03-15 03:45 | 25.8955 | 57.0655 | 16.734 | 2013-03-15 04:46 | 13.002 | 30.0346 | 8.124 | 27.0309 | 0.25875 | 3527.0309 | 22.9691
2013-03-15 | 4:00 | 2013-03-15 04:00 | 25.8979 | 57.0679 | 16.734 | 2013-03-15 05:01 | 13.003 | 30.0369 | 8.208 | 27.031 | 0.25866 | 3527.031 | 22.969
2013-03-15 | 4:15 | 2013-03-15 04:15 | 25.8985 | 57.0685 | 16.734 | 2013-03-15 05:16 | 13.003 | 30.0369 | 8.23 | 27.0316 | 0.25806 | 3527.0316 | 22.9684
2013-03-15 | 4:30 | 2013-03-15 04:30 | 25.9 | 57.07 | 16.733 | 2013-03-15 05:31 | 13.003 | 30.0369 | 8.36 | 27.0331 | 0.25656 | 3527.0331 | 22.9669
2013-03-15 | 4:45 | 2013-03-15 04:45 | 25.901 | 57.071 | 16.733 | 2013-03-15 05:46 | 13.005 | 30.0416 | 9.065 | 27.0294 | 0.26018 | 3527.0294 | 22.9706
2013-03-15 | 5:00 | 2013-03-15 05:00 | 25.9033 | 57.0733 | 16.732 | 2013-03-15 06:01 | 13.007 | 30.0462 | 9.074 | 27.0271 | 0.2625 | 3527.0271 | 22.9729
2013-03-15 | 5:15 | 2013-03-15 05:15 | 25.905 | 57.075 | 16.732 | 2013-03-15 06:16 | 13.007 | 30.0462 | 8.357 | 27.0288 | 0.2608 | 3527.0288 | 22.9712
2013-03-15 | 5:30 | 2013-03-15 05:30 | 25.9026 | 57.0726 | 16.732 | 2013-03-15 06:31 | 13.004 | 30.0392 | 7.836 | 27.0334 | 0.25627 | 3527.0334 | 22.9666
2013-03-15 | 5:45 | 2013-03-15 05:45 | 25.4962 | 56.6662 | 16.743 | 2013-03-15 06:46 | 13.004 | 30.0392 | 7.584 | 26.627 | 0.66267 | 3526.627 | 23.373
2013-03-15 | 6:00 | 2013-03-15 06:00 | 25.8078 | 56.9778 | 16.744 | 2013-03-15 07:01 | 13.005 | 30.0416 | 7.471 | 26.9363 | 0.35338 | 3526.9363 | 23.0637
2013-03-15 | 6:15 | 2013-03-15 06:15 | 25.8643 | 57.0343 | 16.747 | 2013-03-15 07:16 | 13.004 | 30.0392 | 9.435 | 26.9951 | 0.29457 | 3526.9951 | 23.0049
2013-03-15 | 6:30 | 2013-03-15 06:30 | 25.8834 | 57.0534 | 16.747 | 2013-03-15 07:31 | 13.005 | 30.0416 | 14.132 | 27.0119 | 0.27778 | 3527.0118 | 22.9882
2013-03-15 | 6:45 | 2013-03-15 06:45 | 25.8919 | 57.0619 | 16.746 | 2013-03-15 07:46 | 13.004 | 30.0392 | 18.449 | 27.0227 | 0.26697 | 3527.0227 | 22.9773
2013-03-15 | 7:00 | 2013-03-15 07:00 | 25.8989 | 57.0689 | 16.745 | 2013-03-15 08:01 | 13.003 | 30.0369 | 24.917 | 27.032 | 0.25766 | 3527.032 | 22.968
2013-03-15 | 7:15 | 2013-03-15 07:15 | 25.9058 | 57.0758 | 16.744 | 2013-03-15 08:16 | 13.001 | 30.0323 | 29.921 | 27.0435 | 0.24614 | 3527.0435 | 22.9565
2013-03-15 | 7:30 | 2013-03-15 07:30 | 24.5479 | 55.7179 | 16.758 | 2013-03-15 08:31 | 13.002 | 30.0346 | 34.457 | 25.6833 | 1.6064 | 3525.6833 | 24.3167
2013-03-15 | 7:45 | 2013-03-15 07:45 | 25.7385 | 56.9085 | 16.754 | 2013-03-15 08:46 | 12.998 | 30.0254 | 36.428 | 26.8831 | 0.40651 | 3526.8831 | 23.1169
2013-03-15 | 8:00 | 2013-03-15 08:00 | 25.8556 | 57.0256 | 16.757 | 2013-03-15 09:01 | 13.003 | 30.0369 | 38.912 | 26.9887 | 0.30096 | 3526.9887 | 23.0113
2013-03-15 | 8:15 | 2013-03-15 08:15 | 25.884 | 57.054 | 16.756 | 2013-03-15 09:16 | 13.005 | 30.0416 | 39.512 | 27.0125 | 0.27718 | 3527.0125 | 22.9875
2013-03-15 | 8:30 | 2013-03-15 08:30 | 25.8968 | 57.0668 | 16.754 | 2013-03-15 09:31 | 13.006 | 30.0439 | 38.913 | 27.0229 | 0.26669 | 3527.0229 | 22.9771
2013-03-15 | 8:45 | 2013-03-15 08:45 | 25.9018 | 57.0718 | 16.751 | 2013-03-15 09:46 | 13.005 | 30.0416 | 38.122 | 27.0303 | 0.25938 | 3527.0302 | 22.9698
2013-03-15 | 9:00 | 2013-03-15 09:00 | 25.9053 | 57.0753 | 16.75 | 2013-03-15 10:01 | 13.005 | 30.0416 | 35.995 | 27.0337 | 0.25588 | 3527.0338 | 22.9662
2013-03-15 | 9:15 | 2013-03-15 09:15 | 25.1806 | 56.3506 | 16.762 | 2013-03-15 10:16 | 13.006 | 30.0439 | 37.97 | 26.3067 | 0.98289 | 3526.3067 | 23.6933
2013-03-15 | 9:30 | 2013-03-15 09:30 | 25.7812 | 56.9512 | 16.76 | 2013-03-15 10:31 | 13.007 | 30.0462 | 40.026 | 26.905 | 0.3846 | 3526.905 | 23.095
2013-03-15 | 9:45 | 2013-03-15 09:45 | 25.8571 | 57.0271 | 16.76 | 2013-03-15 10:46 | 13.005 | 30.0416 | 40.204 | 26.9856 | 0.30408 | 3526.9855 | 23.0145
2013-03-15 | 10:00 | 2013-03-15 10:00 | 19.4652 | 50.6352 | 16.785 | 2013-03-15 11:01 | 13.006 | 30.0439 | 39.632 | 20.5913 | 6.6983 | 3520.5913 | 29.4087
2013-03-15 | 10:15 | 2013-03-15 10:15 | 25.6101 | 56.7801 | 16.769 | 2013-03-15 11:16 | 13.003 | 30.0369 | 39.165 | 26.7432 | 0.54646 | 3526.7432 | 23.2568
2013-03-15 | 10:30 | 2013-03-15 10:30 | 25.8167 | 56.9867 | 16.77 | 2013-03-15 11:31 | 13.005 | 30.0416 | 38.699 | 26.9451 | 0.34448 | 3526.9452 | 23.0548
2013-03-15 | 10:45 | 2013-03-15 10:45 | 17.8435 | 49.0135 | 16.783 | 2013-03-15 11:46 | 13.003 | 30.0369 | 38.932 | 18.9766 | 8.3131 | 3518.9766 | 31.0234
2013-03-15 | 11:00 | 2013-03-15 11:00 | 25.5734 | 56.7434 | 16.777 | 2013-03-15 12:01 | 13.002 | 30.0346 | 37.972 | 26.7088 | 0.58085 | 3526.7088 | 23.2912
2013-03-15 | 11:15 | 2013-03-15 11:15 | 25.798 | 56.968 | 16.775 | 2013-03-15 12:16 | 12.996 | 30.0208 | 37.152 | 26.9472 | 0.34239 | 3526.9472 | 23.0528
2013-03-15 | 11:30 | 2013-03-15 11:30 | 25.8426 | 57.0126 | 16.774 | 2013-03-15 12:31 | 12.997 | 30.0231 | 35.793 | 26.9895 | 0.3001 | 3526.9895 | 23.0105
2013-03-15 | 11:45 | 2013-03-15 11:45 | 25.8593 | 57.0293 | 16.772 | 2013-03-15 12:46 | 12.996 | 30.0208 | 34.071 | 27.0085 | 0.28109 | 3527.0085 | 22.9915
2013-03-15 | 12:00 | 2013-03-15 12:00 | 25.864 | 57.034 | 16.769 | 2013-03-15 13:01 | 12.992 | 30.0115 | 33.137 | 27.0225 | 0.26715 | 3527.0225 | 22.9775
2013-03-15 | 12:15 | 2013-03-15 12:15 | 25.8659 | 57.0359 | 16.766 | 2013-03-15 13:16 | 12.991 | 30.0092 | 32.141 | 27.0267 | 0.26294 | 3527.0267 | 22.9733
2013-03-15 | 12:30 | 2013-03-15 12:30 | 20.2165 | 51.3865 | 16.799 | 2013-03-15 13:31 | 12.989 | 30.0046 | 31.635 | 21.3819 | 5.9077 | 3521.3819 | 28.6181
2013-03-15 | 12:45 | 2013-03-15 12:45 | 25.5803 | 56.7503 | 16.774 | 2013-03-15 13:46 | 12.986 | 29.9977 | 30.723 | 26.7526 | 0.53699 | 3526.7526 | 23.2474
2013-03-15 | 13:00 | 2013-03-15 13:00 | 25.7806 | 56.9506 | 16.773 | 2013-03-15 14:01 | 12.985 | 29.9953 | 30.922 | 26.9553 | 0.33438 | 3526.9552 | 23.0448
2013-03-15 | 13:15 | 2013-03-15 13:15 | 25.8236 | 56.9936 | 16.773 | 2013-03-15 14:16 | 12.983 | 29.9907 | 30.925 | 27.0029 | 0.28676 | 3527.0029 | 22.9971
2013-03-15 | 13:30 | 2013-03-15 13:30 | 25.8326 | 57.0026 | 16.771 | 2013-03-15 14:31 | 12.98 | 29.9838 | 31.082 | 27.0188 | 0.27083 | 3527.0188 | 22.9812
2013-03-15 | 13:45 | 2013-03-15 13:45 | 25.8397 | 57.0097 | 16.768 | 2013-03-15 14:46 | 12.976 | 29.9746 | 31.166 | 27.0351 | 0.25449 | 3527.0351 | 22.9649
2013-03-15 | 14:00 | 2013-03-15 14:00 | 25.8416 | 57.0116 | 16.766 | 2013-03-15 15:01 | 12.977 | 29.9769 | 30.618 | 27.0347 | 0.2549 | 3527.0347 | 22.9653
2013-03-15 | 14:15 | 2013-03-15 14:15 | 25.8414 | 57.0114 | 16.763 | 2013-03-15 15:16 | 12.977 | 29.9769 | 30.039 | 27.0345 | 0.2551 | 3527.0345 | 22.9655
2013-03-15 | 14:30 | 2013-03-15 14:30 | 25.8392 | 57.0092 | 16.761 | 2013-03-15 15:31 | 12.973 | 29.9676 | 30.342 | 27.0416 | 0.24806 | 3527.0416 | 22.9584
2013-03-15 | 14:45 | 2013-03-15 14:45 | 25.84 | 57.01 | 16.759 | 2013-03-15 15:46 | 12.97 | 29.9607 | 30.589 | 27.0493 | 0.24033 | 3527.0493 | 22.9507
2013-03-15 | 15:00 | 2013-03-15 15:00 | 25.8425 | 57.0125 | 16.757 | 2013-03-15 16:01 | 12.973 | 29.9676 | 30.329 | 27.0449 | 0.24476 | 3527.0449 | 22.9551
2013-03-15 | 15:15 | 2013-03-15 15:15 | 25.8394 | 57.0094 | 16.756 | 2013-03-15 16:16 | 12.97 | 29.9607 | 29.885 | 27.0487 | 0.24093 | 3527.0487 | 22.9513
2013-03-15 | 15:30 | 2013-03-15 15:30 | 25.8406 | 57.0106 | 16.754 | 2013-03-15 16:31 | 12.97 | 29.9607 | 29.493 | 27.0499 | 0.23973 | 3527.0499 | 22.9501
2013-03-15 | 15:45 | 2013-03-15 15:45 | 25.8411 | 57.0111 | 16.753 | 2013-03-15 16:46 | 12.972 | 29.9653 | 29.278 | 27.0458 | 0.24385 | 3527.0458 | 22.9542
2013-03-15 | 16:00 | 2013-03-15 16:00 | 25.8399 | 57.0099 | 16.751 | 2013-03-15 17:01 | 12.97 | 29.9607 | 29.021 | 27.0492 | 0.24043 | 3527.0492 | 22.9508
2013-03-15 | 16:15 | 2013-03-15 16:15 | 25.839 | 57.009 | 16.751 | 2013-03-15 17:16 | 12.97 | 29.9607 | 28.623 | 27.0483 | 0.24133 | 3527.0483 | 22.9517
2013-03-15 | 16:30 | 2013-03-15 16:30 | 25.8374 | 57.0074 | 16.749 | 2013-03-15 17:31 | 12.968 | 29.9561 | 28.221 | 27.0513 | 0.23831 | 3527.0513 | 22.9487
2013-03-15 | 16:45 | 2013-03-15 16:45 | 25.0256 | 56.1956 | 16.763 | 2013-03-15 17:46 | 12.969 | 29.9584 | 27.499 | 26.2372 | 1.0524 | 3526.2372 | 23.7628
2013-03-15 | 17:00 | 2013-03-15 17:00 | 25.6972 | 56.8672 | 16.762 | 2013-03-15 18:01 | 12.969 | 29.9584 | 26.606 | 26.9088 | 0.38082 | 3526.9088 | 23.0912
2013-03-15 | 17:15 | 2013-03-15 17:15 | 25.7861 | 56.9561 | 16.762 | 2013-03-15 18:16 | 12.968 | 29.9561 | 25.628 | 27 | 0.28961 | 3527 | 23
2013-03-15 | 17:30 | 2013-03-15 17:30 | 25.8117 | 56.9817 | 16.761 | 2013-03-15 18:31 | 12.971 | 29.963 | 24.521 | 27.0187 | 0.27094 | 3527.0187 | 22.9813
2013-03-15 | 17:45 | 2013-03-15 17:45 | 25.8238 | 56.9938 | 16.76 | 2013-03-15 18:46 | 12.969 | 29.9584 | 23.015 | 27.0354 | 0.25422 | 3527.0354 | 22.9646
2013-03-15 | 18:00 | 2013-03-15 18:00 | 25.8298 | 56.9998 | 16.758 | 2013-03-15 19:01 | 12.971 | 29.963 | 20.757 | 27.0368 | 0.25284 | 3527.0368 | 22.9632
2013-03-15 | 18:15 | 2013-03-15 18:15 | 25.835 | 57.005 | 16.756 | 2013-03-15 19:16 | 12.972 | 29.9653 | 18.47 | 27.0397 | 0.24995 | 3527.0397 | 22.9603
2013-03-15 | 18:30 | 2013-03-15 18:30 | 25.8388 | 57.0088 | 16.755 | 2013-03-15 19:31 | 12.974 | 29.9699 | 16.686 | 27.0389 | 0.25077 | 3527.0389 | 22.9611
2013-03-15 | 18:45 | 2013-03-15 18:45 | 25.8398 | 57.0098 | 16.753 | 2013-03-15 19:46 | 12.974 | 29.9699 | 15.147 | 27.0399 | 0.24977 | 3527.0399 | 22.9601
2013-03-15 | 19:00 | 2013-03-15 19:00 | 25.8411 | 57.0111 | 16.751 | 2013-03-15 20:01 | 12.978 | 29.9792 | 14.01 | 27.0319 | 0.25771 | 3527.0319 | 22.9681
2013-03-15 | 19:15 | 2013-03-15 19:15 | 25.8416 | 57.0116 | 16.751 | 2013-03-15 20:16 | 12.979 | 29.9815 | 13.24 | 27.0301 | 0.25952 | 3527.0301 | 22.9699
2013-03-15 | 19:30 | 2013-03-15 19:30 | 25.84 | 57.01 | 16.749 | 2013-03-15 20:31 | 12.98 | 29.9838 | 12.606 | 27.0262 | 0.26343 | 3527.0262 | 22.9738
2013-03-15 | 19:45 | 2013-03-15 19:45 | 25.8398 | 57.0098 | 16.748 | 2013-03-15 20:46 | 12.976 | 29.9746 | 11.872 | 27.0352 | 0.25439 | 3527.0352 | 22.9648
2013-03-15 | 20:00 | 2013-03-15 20:00 | 25.8398 | 57.0098 | 16.747 | 2013-03-15 21:01 | 12.978 | 29.9792 | 11.376 | 27.0306 | 0.25901 | 3527.0306 | 22.9694
2013-03-15 | 20:15 | 2013-03-15 20:15 | 25.0998 | 56.2698 | 16.763 | 2013-03-15 21:16 | 12.979 | 29.9815 | 10.973 | 26.2883 | 1.0013 | 3526.2883 | 23.7117
2013-03-15 | 20:30 | 2013-03-15 20:30 | 25.7026 | 56.8726 | 16.761 | 2013-03-15 21:31 | 12.982 | 29.9884 | 10.612 | 26.8842 | 0.40545 | 3526.8842 | 23.1158
2013-03-15 | 20:45 | 2013-03-15 20:45 | 25.7898 | 56.9598 | 16.762 | 2013-03-15 21:46 | 12.985 | 29.9953 | 10.207 | 26.9645 | 0.32518 | 3526.9644 | 23.0356
2013-03-15 | 21:00 | 2013-03-15 21:00 | 25.8183 | 56.9883 | 16.761 | 2013-03-15 22:01 | 12.985 | 29.9953 | 9.744 | 26.993 | 0.29668 | 3526.9929 | 23.0071
2013-03-15 | 21:15 | 2013-03-15 21:15 | 25.8268 | 56.9968 | 16.76 | 2013-03-15 22:16 | 12.982 | 29.9884 | 9.556 | 27.0084 | 0.28125 | 3527.0084 | 22.9916
2013-03-15 | 21:30 | 2013-03-15 21:30 | 25.8326 | 57.0026 | 16.758 | 2013-03-15 22:31 | 12.985 | 29.9953 | 9.323 | 27.0073 | 0.28238 | 3527.0073 | 22.9927
2013-03-15 | 21:45 | 2013-03-15 21:45 | 25.836 | 57.006 | 16.757 | 2013-03-15 22:46 | 12.985 | 29.9953 | 9.086 | 27.0107 | 0.27898 | 3527.0107 | 22.9893
2013-03-15 | 22:00 | 2013-03-15 22:00 | 25.8377 | 57.0077 | 16.755 | 2013-03-15 23:01 | 12.983 | 29.9907 | 8.889 | 27.017 | 0.27266 | 3527.017 | 22.983
2013-03-15 | 22:15 | 2013-03-15 22:15 | 25.8408 | 57.0108 | 16.753 | 2013-03-15 23:16 | 12.984 | 29.993 | 8.458 | 27.0178 | 0.27187 | 3527.0178 | 22.9822
2013-03-15 | 22:30 | 2013-03-15 22:30 | 25.8395 | 57.0095 | 16.752 | 2013-03-15 23:31 | 12.983 | 29.9907 | 7.77 | 27.0188 | 0.27086 | 3527.0188 | 22.9812
2013-03-15 | 22:45 | 2013-03-15 22:45 | 25.8366 | 57.0066 | 16.75 | 2013-03-15 23:46 | 12.981 | 29.9861 | 6.996 | 27.0205 | 0.26914 | 3527.0205 | 22.9795
2013-03-15 | 23:00 | 2013-03-15 23:00 | 25.8302 | 57.0002 | 16.748 | 2013-03-16 00:01 | 12.978 | 29.9792 | 6.095 | 27.021 | 0.26861 | 3527.021 | 22.979
2013-03-15 | 23:15 | 2013-03-15 23:15 | 25.8269 | 56.9969 | 16.748 | 2013-03-16 00:16 | 12.977 | 29.9769 | 5.387 | 27.02 | 0.2696 | 3527.02 | 22.98
2013-03-15 | 23:30 | 2013-03-15 23:30 | 25.8225 | 56.9925 | 16.747 | 2013-03-16 00:31 | 12.973 | 29.9676 | 4.87 | 27.0249 | 0.26476 | 3527.0249 | 22.9751
2013-03-15 | 23:45 | 2013-03-15 23:45 | 25.82 | 56.99 | 16.746 | 2013-03-16 00:46 | 12.974 | 29.9699 | 4.403 | 27.0201 | 0.26957 | 3527.0201 | 22.9799
2013-03-16 | 0:00 | 2013-03-16 | 25.8174 | 56.9874 | 16.745 | 2013-03-16 01:01 | 12.971 | 29.963 | 4.102 | 27.0244 | 0.26524 | 3527.0244 | 22.9756
2013-03-16 | 0:15 | 2013-03-16 00:15 | 25.8152 | 56.9852 | 16.744 | 2013-03-16 01:16 | 12.972 | 29.9653 | 4.227 | 27.0199 | 0.26975 | 3527.0199 | 22.9801
2013-03-16 | 0:30 | 2013-03-16 00:30 | 25.8149 | 56.9849 | 16.744 | 2013-03-16 01:31 | 12.969 | 29.9584 | 5.442 | 27.0265 | 0.26312 | 3527.0265 | 22.9735
2013-03-16 | 0:45 | 2013-03-16 00:45 | 25.8101 | 56.9801 | 16.743 | 2013-03-16 01:46 | 12.968 | 29.9561 | 6.706 | 27.024 | 0.26561 | 3527.024 | 22.976
2013-03-16 | 1:00 | 2013-03-16 01:00 | 25.807 | 56.977 | 16.743 | 2013-03-16 02:01 | 12.965 | 29.9491 | 7.467 | 27.0279 | 0.26178 | 3527.0278 | 22.9722
2013-03-16 | 1:15 | 2013-03-16 01:15 | 25.8026 | 56.9726 | 16.741 | 2013-03-16 02:16 | 12.964 | 29.9468 | 7.625 | 27.0258 | 0.26387 | 3527.0258 | 22.9742
2013-03-16 | 1:30 | 2013-03-16 01:30 | 25.7984 | 56.9684 | 16.741 | 2013-03-16 02:31 | 12.961 | 29.9399 | 7.648 | 27.0285 | 0.26114 | 3527.0285 | 22.9715
2013-03-16 | 1:45 | 2013-03-16 01:45 | 25.7973 | 56.9673 | 16.741 | 2013-03-16 02:46 | 12.96 | 29.9376 | 7.712 | 27.0297 | 0.25993 | 3527.0297 | 22.9703
2013-03-16 | 2:00 | 2013-03-16 02:00 | 25.7946 | 56.9646 | 16.74 | 2013-03-16 03:01 | 12.958 | 29.933 | 7.883 | 27.0316 | 0.25801 | 3527.0316 | 22.9684
2013-03-16 | 2:15 | 2013-03-16 02:15 | 25.7931 | 56.9631 | 16.74 | 2013-03-16 03:16 | 12.957 | 29.9307 | 8.154 | 27.0324 | 0.2572 | 3527.0324 | 22.9676
2013-03-16 | 2:30 | 2013-03-16 02:30 | 24.7095 | 55.8795 | 16.753 | 2013-03-16 03:31 | 12.958 | 29.933 | 8.316 | 25.9465 | 1.3431 | 3525.9465 | 24.0535
2013-03-16 | 2:45 | 2013-03-16 02:45 | 25.637 | 56.807 | 16.751 | 2013-03-16 03:46 | 12.957 | 29.9307 | 8.436 | 26.8763 | 0.4133 | 3526.8763 | 23.1237
2013-03-16 | 3:00 | 2013-03-16 03:00 | 25.7367 | 56.9067 | 16.755 | 2013-03-16 04:01 | 12.957 | 29.9307 | 8.722 | 26.976 | 0.3136 | 3526.976 | 23.024
2013-03-16 | 3:15 | 2013-03-16 03:15 | 25.7638 | 56.9338 | 16.755 | 2013-03-16 04:16 | 12.955 | 29.9261 | 9.054 | 27.0078 | 0.28188 | 3527.0078 | 22.9922
2013-03-16 | 3:30 | 2013-03-16 03:30 | 25.7748 | 56.9448 | 16.754 | 2013-03-16 04:31 | 12.954 | 29.9237 | 9.13 | 27.0211 | 0.26857 | 3527.0211 | 22.9789
2013-03-16 | 3:45 | 2013-03-16 03:45 | 25.7795 | 56.9495 | 16.751 | 2013-03-16 04:46 | 12.953 | 29.9214 | 9.022 | 27.0281 | 0.26156 | 3527.0281 | 22.9719
2013-03-16 | 4:00 | 2013-03-16 04:00 | 25.782 | 56.952 | 16.75 | 2013-03-16 05:01 | 12.951 | 29.9168 | 9.137 | 27.0352 | 0.25444 | 3527.0352 | 22.9648
2013-03-16 | 4:15 | 2013-03-16 04:15 | 25.7849 | 56.9549 | 16.748 | 2013-03-16 05:16 | 12.95 | 29.9145 | 9.269 | 27.0404 | 0.24923 | 3527.0404 | 22.9596
2013-03-16 | 4:30 | 2013-03-16 04:30 | 25.7875 | 56.9575 | 16.747 | 2013-03-16 05:31 | 12.951 | 29.9168 | 9.408 | 27.0407 | 0.24894 | 3527.0407 | 22.9593
2013-03-16 | 4:45 | 2013-03-16 04:45 | 25.7886 | 56.9586 | 16.745 | 2013-03-16 05:46 | 12.952 | 29.9191 | 9.483 | 27.0395 | 0.25015 | 3527.0395 | 22.9605
2013-03-16 | 5:00 | 2013-03-16 05:00 | 25.7867 | 56.9567 | 16.745 | 2013-03-16 06:01 | 12.95 | 29.9145 | 9.409 | 27.0422 | 0.24743 | 3527.0422 | 22.9578
2013-03-16 | 5:15 | 2013-03-16 05:15 | 25.786 | 56.956 | 16.743 | 2013-03-16 06:16 | 12.949 | 29.9122 | 9.409 | 27.0438 | 0.24582 | 3527.0438 | 22.9562
2013-03-16 | 5:30 | 2013-03-16 05:30 | 25.7808 | 56.9508 | 16.743 | 2013-03-16 06:31 | 12.947 | 29.9076 | 9.412 | 27.0432 | 0.2464 | 3527.0432 | 22.9568
2013-03-16 | 5:45 | 2013-03-16 05:45 | 25.778 | 56.948 | 16.742 | 2013-03-16 06:46 | 12.944 | 29.9006 | 9.285 | 27.0474 | 0.24227 | 3527.0474 | 22.9526
2013-03-16 | 6:00 | 2013-03-16 06:00 | 25.7903 | 56.9603 | 16.741 | 2013-03-16 07:01 | 12.953 | 29.9214 | 9.165 | 27.0389 | 0.25076 | 3527.0389 | 22.9611
2013-03-16 | 6:15 | 2013-03-16 06:15 | 25.7931 | 56.9631 | 16.741 | 2013-03-16 07:16 | 12.956 | 29.9284 | 9.355 | 27.0347 | 0.25489 | 3527.0347 | 22.9653
2013-03-16 | 6:30 | 2013-03-16 06:30 | 25.785 | 56.955 | 16.74 | 2013-03-16 07:31 | 12.948 | 29.9099 | 9.53 | 27.0451 | 0.24451 | 3527.0451 | 22.9549
2013-03-16 | 6:45 | 2013-03-16 06:45 | 25.7883 | 56.9583 | 16.74 | 2013-03-16 07:46 | 12.951 | 29.9168 | 9.968 | 27.0415 | 0.24814 | 3527.0415 | 22.9585
2013-03-16 | 7:00 | 2013-03-16 07:00 | 17.1377 | 48.3077 | 16.744 | 2013-03-16 08:01 | 12.958 | 29.933 | 12.293 | 18.3747 | 8.9149 | 3518.3747 | 31.6253
2013-03-16 | 7:15 | 2013-03-16 07:15 | 25.4727 | 56.6427 | 16.751 | 2013-03-16 08:16 | 12.954 | 29.9237 | 19.814 | 26.719 | 0.57067 | 3526.719 | 23.281
2013-03-16 | 7:30 | 2013-03-16 07:30 | 25.7145 | 56.8845 | 16.751 | 2013-03-16 08:31 | 12.948 | 29.9099 | 25.57 | 26.9746 | 0.31501 | 3526.9746 | 23.0254
2013-03-16 | 7:45 | 2013-03-16 07:45 | 25.7637 | 56.9337 | 16.753 | 2013-03-16 08:46 | 12.948 | 29.9099 | 29.144 | 27.0238 | 0.26581 | 3527.0238 | 22.9762
2013-03-16 | 8:00 | 2013-03-16 08:00 | 25.7797 | 56.9497 | 16.753 | 2013-03-16 09:01 | 12.947 | 29.9076 | 31.138 | 27.0421 | 0.2475 | 3527.0421 | 22.9579
2013-03-16 | 8:15 | 2013-03-16 08:15 | 25.7895 | 56.9595 | 16.752 | 2013-03-16 09:16 | 12.949 | 29.9122 | 32.075 | 27.0473 | 0.24232 | 3527.0473 | 22.9527
2013-03-16 | 8:30 | 2013-03-16 08:30 | 25.7931 | 56.9631 | 16.75 | 2013-03-16 09:31 | 12.949 | 29.9122 | 32.374 | 27.0509 | 0.23872 | 3527.0509 | 22.9491
2013-03-16 | 8:45 | 2013-03-16 08:45 | 25.793 | 56.963 | 16.749 | 2013-03-16 09:46 | 12.947 | 29.9076 | 32.613 | 27.0554 | 0.2342 | 3527.0554 | 22.9446
2013-03-16 | 9:00 | 2013-03-16 09:00 | 25.7933 | 56.9633 | 16.747 | 2013-03-16 10:01 | 12.948 | 29.9099 | 32.833 | 27.0534 | 0.23621 | 3527.0534 | 22.9466
2013-03-16 | 9:15 | 2013-03-16 09:15 | 25.4195 | 56.5895 | 16.758 | 2013-03-16 10:16 | 12.946 | 29.9053 | 33.196 | 26.6842 | 0.60539 | 3526.6842 | 23.3158
2013-03-16 | 9:30 | 2013-03-16 09:30 | 25.7015 | 56.8715 | 16.759 | 2013-03-16 10:31 | 12.945 | 29.903 | 33.48 | 26.9685 | 0.32108 | 3526.9686 | 23.0314
2013-03-16 | 9:45 | 2013-03-16 09:45 | 25.7517 | 56.9217 | 16.759 | 2013-03-16 10:46 | 12.945 | 29.903 | 33.691 | 27.0188 | 0.27088 | 3527.0188 | 22.9812
2013-03-16 | 10:00 | 2013-03-16 10:00 | 25.769 | 56.939 | 16.757 | 2013-03-16 11:01 | 12.948 | 29.9099 | 33.406 | 27.0291 | 0.26051 | 3527.0291 | 22.9709
2013-03-16 | 10:15 | 2013-03-16 10:15 | 25.775 | 56.945 | 16.756 | 2013-03-16 11:16 | 12.947 | 29.9076 | 32.648 | 27.0374 | 0.2522 | 3527.0374 | 22.9626
2013-03-16 | 10:30 | 2013-03-16 10:30 | 25.7745 | 56.9445 | 16.755 | 2013-03-16 11:31 | 12.947 | 29.9076 | 32.01 | 27.0369 | 0.2527 | 3527.0369 | 22.9631
2013-03-16 | 10:45 | 2013-03-16 10:45 | 25.7716 | 56.9416 | 16.754 | 2013-03-16 11:46 | 12.941 | 29.8937 | 31.495 | 27.0479 | 0.24174 | 3527.0479 | 22.9521
2013-03-16 | 11:00 | 2013-03-16 11:00 | 25.7648 | 56.9348 | 16.752 | 2013-03-16 12:01 | 12.937 | 29.8845 | 30.715 | 27.0503 | 0.2393 | 3527.0503 | 22.9497
2013-03-16 | 11:15 | 2013-03-16 11:15 | 25.7596 | 56.9296 | 16.751 | 2013-03-16 12:16 | 12.932 | 29.8729 | 29.521 | 27.0567 | 0.23295 | 3527.0567 | 22.9433
2013-03-16 | 11:30 | 2013-03-16 11:30 | 25.7661 | 56.9361 | 16.748 | 2013-03-16 12:31 | 12.938 | 29.8868 | 28.545 | 27.0493 | 0.24031 | 3527.0493 | 22.9507
2013-03-16 | 11:45 | 2013-03-16 11:45 | 25.7644 | 56.9344 | 16.748 | 2013-03-16 12:46 | 12.939 | 29.8891 | 26.554 | 27.0453 | 0.24432 | 3527.0453 | 22.9547
2013-03-16 | 12:00 | 2013-03-16 12:00 | 25.7653 | 56.9353 | 16.747 | 2013-03-16 13:01 | 12.94 | 29.8914 | 24.948 | 27.0439 | 0.24573 | 3527.0439 | 22.9561
2013-03-16 | 12:15 | 2013-03-16 12:15 | 25.759 | 56.929 | 16.745 | 2013-03-16 13:16 | 12.94 | 29.8914 | 24.277 | 27.0376 | 0.25203 | 3527.0376 | 22.9624
2013-03-16 | 12:30 | 2013-03-16 12:30 | 25.7554 | 56.9254 | 16.744 | 2013-03-16 13:31 | 12.937 | 29.8845 | 24.223 | 27.0409 | 0.2487 | 3527.0409 | 22.9591
2013-03-16 | 12:45 | 2013-03-16 12:45 | 25.7573 | 56.9273 | 16.744 | 2013-03-16 13:46 | 12.94 | 29.8914 | 24.236 | 27.0359 | 0.25373 | 3527.0359 | 22.9641
2013-03-16 | 13:00 | 2013-03-16 13:00 | 25.757 | 56.927 | 16.743 | 2013-03-16 14:01 | 12.94 | 29.8914 | 24.369 | 27.0356 | 0.25403 | 3527.0356 | 22.9644
2013-03-16 | 13:15 | 2013-03-16 13:15 | 24.8749 | 56.0449 | 16.756 | 2013-03-16 14:16 | 12.93 | 29.8683 | 24.829 | 26.1766 | 1.113 | 3526.1766 | 23.8234
2013-03-16 | 13:30 | 2013-03-16 13:30 | 25.6095 | 56.7795 | 16.753 | 2013-03-16 14:31 | 12.931 | 29.8706 | 25.078 | 26.9089 | 0.38074 | 3526.9089 | 23.0911
2013-03-16 | 13:45 | 2013-03-16 13:45 | 25.6889 | 56.8589 | 16.755 | 2013-03-16 14:46 | 12.928 | 29.8637 | 25.485 | 26.9952 | 0.29441 | 3526.9952 | 23.0048
2013-03-16 | 14:00 | 2013-03-16 14:00 | 25.7106 | 56.8806 | 16.755 | 2013-03-16 15:01 | 12.932 | 29.8729 | 25.703 | 27.0077 | 0.28195 | 3527.0077 | 22.9923
2013-03-16 | 14:15 | 2013-03-16 14:15 | 25.7179 | 56.8879 | 16.754 | 2013-03-16 15:16 | 12.928 | 29.8637 | 25.666 | 27.0242 | 0.26541 | 3527.0242 | 22.9758
2013-03-16 | 14:30 | 2013-03-16 14:30 | 25.7197 | 56.8897 | 16.753 | 2013-03-16 15:31 | 12.923 | 29.8521 | 25.641 | 27.0376 | 0.25206 | 3527.0376 | 22.9624
2013-03-16 | 14:45 | 2013-03-16 14:45 | 25.7221 | 56.8921 | 16.752 | 2013-03-16 15:46 | 12.925 | 29.8568 | 25.636 | 27.0353 | 0.25428 | 3527.0354 | 22.9646
2013-03-16 | 15:00 | 2013-03-16 15:00 | 25.7232 | 56.8932 | 16.751 | 2013-03-16 16:01 | 12.924 | 29.8544 | 25.453 | 27.0388 | 0.25087 | 3527.0388 | 22.9612
2013-03-16 | 15:15 | 2013-03-16 15:15 | 25.7277 | 56.8977 | 16.75 | 2013-03-16 16:16 | 12.926 | 29.8591 | 25.491 | 27.0386 | 0.25099 | 3527.0386 | 22.9614
2013-03-16 | 15:30 | 2013-03-16 15:30 | 18.7639 | 49.9339 | 16.784 | 2013-03-16 16:31 | 12.931 | 29.8706 | 25.868 | 20.0633 | 7.2263 | 3520.0633 | 29.9367
2013-03-16 | 15:45 | 2013-03-16 15:45 | 25.3974 | 56.5674 | 16.761 | 2013-03-16 16:46 | 12.924 | 29.8544 | 25.903 | 26.713 | 0.57667 | 3526.713 | 23.287
2013-03-16 | 16:00 | 2013-03-16 16:00 | 25.6428 | 56.8128 | 16.761 | 2013-03-16 17:01 | 12.928 | 29.8637 | 25.551 | 26.9491 | 0.34051 | 3526.9491 | 23.0509
2013-03-16 | 16:15 | 2013-03-16 16:15 | 25.6922 | 56.8622 | 16.762 | 2013-03-16 17:16 | 12.925 | 29.8568 | 25.134 | 27.0054 | 0.28418 | 3527.0055 | 22.9945
2013-03-16 | 16:30 | 2013-03-16 16:30 | 25.7134 | 56.8834 | 16.76 | 2013-03-16 17:31 | 12.929 | 29.866 | 24.635 | 27.0174 | 0.27222 | 3527.0174 | 22.9826
2013-03-16 | 16:45 | 2013-03-16 16:45 | 23.6303 | 54.8003 | 16.781 | 2013-03-16 17:46 | 12.934 | 29.8775 | 23.849 | 24.9228 | 2.3669 | 3524.9228 | 25.0772
2013-03-16 | 17:00 | 2013-03-16 17:00 | 25.5403 | 56.7103 | 16.769 | 2013-03-16 18:01 | 12.935 | 29.8799 | 22.925 | 26.8305 | 0.45918 | 3526.8304 | 23.1696
2013-03-16 | 17:15 | 2013-03-16 17:15 | 25.6763 | 56.8463 | 16.77 | 2013-03-16 18:16 | 12.931 | 29.8706 | 21.664 | 26.9757 | 0.31394 | 3526.9757 | 23.0243
2013-03-16 | 17:30 | 2013-03-16 17:30 | 25.7166 | 56.8866 | 16.769 | 2013-03-16 18:31 | 12.936 | 29.8822 | 20.269 | 27.0044 | 0.28519 | 3527.0044 | 22.9956
2013-03-16 | 17:45 | 2013-03-16 17:45 | 25.7362 | 56.9062 | 16.765 | 2013-03-16 18:46 | 12.939 | 29.8891 | 18.478 | 27.0171 | 0.27252 | 3527.0171 | 22.9829
2013-03-16 | 18:00 | 2013-03-16 18:00 | 25.7427 | 56.9127 | 16.763 | 2013-03-16 19:01 | 12.942 | 29.896 | 16.254 | 27.0167 | 0.27295 | 3527.0167 | 22.9833
2013-03-16 | 18:15 | 2013-03-16 18:15 | 25.7474 | 56.9174 | 16.76 | 2013-03-16 19:16 | 12.94 | 29.8914 | 14.344 | 27.026 | 0.26363 | 3527.026 | 22.974
2013-03-16 | 18:30 | 2013-03-16 18:30 | 25.7519 | 56.9219 | 16.758 | 2013-03-16 19:31 | 12.945 | 29.903 | 12.846 | 27.019 | 0.27068 | 3527.019 | 22.981
2013-03-16 | 18:45 | 2013-03-16 18:45 | 25.7582 | 56.9282 | 16.757 | 2013-03-16 19:46 | 12.947 | 29.9076 | 11.581 | 27.0206 | 0.269 | 3527.0206 | 22.9794
2013-03-16 | 19:00 | 2013-03-16 19:00 | 25.76 | 56.93 | 16.754 | 2013-03-16 20:01 | 12.948 | 29.9099 | 10.696 | 27.0201 | 0.26951 | 3527.0201 | 22.9799
2013-03-16 | 19:15 | 2013-03-16 19:15 | 25.7627 | 56.9327 | 16.753 | 2013-03-16 20:16 | 12.948 | 29.9099 | 10.066 | 27.0228 | 0.26681 | 3527.0228 | 22.9772
2013-03-16 | 19:30 | 2013-03-16 19:30 | 25.7655 | 56.9355 | 16.752 | 2013-03-16 20:31 | 12.95 | 29.9145 | 9.567 | 27.021 | 0.26863 | 3527.021 | 22.979
2013-03-16 | 19:45 | 2013-03-16 19:45 | 22.1379 | 53.3079 | 16.789 | 2013-03-16 20:46 | 12.952 | 29.9191 | 9.213 | 23.3888 | 3.9008 | 3523.3888 | 26.6112
2013-03-16 | 20:00 | 2013-03-16 20:00 | 25.4546 | 56.6246 | 16.77 | 2013-03-16 21:01 | 12.951 | 29.9168 | 8.918 | 26.7078 | 0.58184 | 3526.7078 | 23.2922
2013-03-16 | 20:15 | 2013-03-16 20:15 | 25.6737 | 56.8437 | 16.769 | 2013-03-16 21:16 | 12.953 | 29.9214 | 8.558 | 26.9223 | 0.36736 | 3526.9223 | 23.0777
2013-03-16 | 20:30 | 2013-03-16 20:30 | 25.7329 | 56.9029 | 16.768 | 2013-03-16 21:31 | 12.956 | 29.9284 | 7.946 | 26.9745 | 0.31509 | 3526.9745 | 23.0255
2013-03-16 | 20:45 | 2013-03-16 20:45 | 25.7508 | 56.9208 | 16.766 | 2013-03-16 21:46 | 12.956 | 29.9284 | 7.438 | 26.9924 | 0.29719 | 3526.9924 | 23.0076
2013-03-16 | 21:00 | 2013-03-16 21:00 | 24.6342 | 55.8042 | 16.786 | 2013-03-16 22:01 | 12.958 | 29.933 | 6.992 | 25.8712 | 1.4184 | 3525.8712 | 24.1288
2013-03-16 | 21:15 | 2013-03-16 21:15 | 25.5778 | 56.7478 | 16.781 | 2013-03-16 22:16 | 12.957 | 29.9307 | 6.786 | 26.8171 | 0.4725 | 3526.8171 | 23.1829
2013-03-16 | 21:30 | 2013-03-16 21:30 | 24.5297 | 55.6997 | 16.8 | 2013-03-16 22:31 | 12.957 | 29.9307 | 6.674 | 25.769 | 1.5206 | 3525.769 | 24.231
2013-03-16 | 21:45 | 2013-03-16 21:45 | 25.5589 | 56.7289 | 16.791 | 2013-03-16 22:46 | 12.955 | 29.9261 | 6.685 | 26.8029 | 0.48678 | 3526.8029 | 23.1971
2013-03-16 | 22:00 | 2013-03-16 22:00 | 25.6871 | 56.8571 | 16.79 | 2013-03-16 23:01 | 12.953 | 29.9214 | 6.721 | 26.9357 | 0.35396 | 3526.9357 | 23.0643
2013-03-16 | 22:15 | 2013-03-16 22:15 | 25.7256 | 56.8956 | 16.787 | 2013-03-16 23:16 | 12.953 | 29.9214 | 6.802 | 26.9742 | 0.31546 | 3526.9742 | 23.0258
2013-03-16 | 22:30 | 2013-03-16 22:30 | 25.7415 | 56.9115 | 16.784 | 2013-03-16 23:31 | 12.953 | 29.9214 | 6.778 | 26.9901 | 0.29956 | 3526.9901 | 23.0099
2013-03-16 | 22:45 | 2013-03-16 22:45 | 25.7467 | 56.9167 | 16.781 | 2013-03-16 23:46 | 12.949 | 29.9122 | 6.694 | 27.0045 | 0.28512 | 3527.0045 | 22.9955
2013-03-16 | 23:00 | 2013-03-16 23:00 | 25.7492 | 56.9192 | 16.779 | 2013-03-17 00:01 | 12.949 | 29.9122 | 6.684 | 27.007 | 0.28262 | 3527.007 | 22.993
2013-03-16 | 23:15 | 2013-03-16 23:15 | 25.7527 | 56.9227 | 16.776 | 2013-03-17 00:16 | 12.949 | 29.9122 | 6.745 | 27.0105 | 0.27912 | 3527.0105 | 22.9895
2013-03-16 | 23:30 | 2013-03-16 23:30 | 25.7544 | 56.9244 | 16.773 | 2013-03-17 00:31 | 12.949 | 29.9122 | 6.629 | 27.0122 | 0.27742 | 3527.0122 | 22.9878
2013-03-16 | 23:45 | 2013-03-16 23:45 | 25.7543 | 56.9243 | 16.771 | 2013-03-17 00:46 | 12.947 | 29.9076 | 6.684 | 27.0167 | 0.2729 | 3527.0167 | 22.9833
2013-03-17 | 0:00 | 2013-03-17 | 25.7554 | 56.9254 | 16.768 | 2013-03-17 01:01 | 12.949 | 29.9122 | 6.857 | 27.0132 | 0.27642 | 3527.0132 | 22.9868
2013-03-17 | 0:15 | 2013-03-17 00:15 | 25.7585 | 56.9285 | 16.767 | 2013-03-17 01:16 | 12.95 | 29.9145 | 7.01 | 27.014 | 0.27563 | 3527.014 | 22.986
2013-03-17 | 0:30 | 2013-03-17 00:30 | 25.7591 | 56.9291 | 16.765 | 2013-03-17 01:31 | 12.95 | 29.9145 | 7.14 | 27.0146 | 0.27503 | 3527.0146 | 22.9854
2013-03-17 | 0:45 | 2013-03-17 00:45 | 25.7598 | 56.9298 | 16.763 | 2013-03-17 01:46 | 12.95 | 29.9145 | 7.157 | 27.0153 | 0.27433 | 3527.0153 | 22.9847
2013-03-17 | 1:00 | 2013-03-17 01:00 | 25.7581 | 56.9281 | 16.761 | 2013-03-17 02:01 | 12.948 | 29.9099 | 7.116 | 27.0182 | 0.27141 | 3527.0182 | 22.9818
2013-03-17 | 1:15 | 2013-03-17 01:15 | 25.7614 | 56.9314 | 16.76 | 2013-03-17 02:16 | 12.949 | 29.9122 | 7.084 | 27.0192 | 0.27042 | 3527.0192 | 22.9808
2013-03-17 | 1:30 | 2013-03-17 01:30 | 25.7563 | 56.9263 | 16.758 | 2013-03-17 02:31 | 12.946 | 29.9053 | 7.152 | 27.021 | 0.26859 | 3527.021 | 22.979
2013-03-17 | 1:45 | 2013-03-17 01:45 | 25.7542 | 56.9242 | 16.757 | 2013-03-17 02:46 | 12.945 | 29.903 | 7.299 | 27.0212 | 0.26838 | 3527.0212 | 22.9788
2013-03-17 | 2:00 | 2013-03-17 02:00 | 25.7581 | 56.9281 | 16.756 | 2013-03-17 03:01 | 12.948 | 29.9099 | 7.52 | 27.0182 | 0.27141 | 3527.0182 | 22.9818
2013-03-17 | 2:15 | 2013-03-17 02:15 | 25.7561 | 56.9261 | 16.755 | 2013-03-17 03:16 | 12.945 | 29.903 | 7.7 | 27.0232 | 0.26648 | 3527.0231 | 22.9769
2013-03-17 | 2:30 | 2013-03-17 02:30 | 25.7504 | 56.9204 | 16.754 | 2013-03-17 03:31 | 12.942 | 29.896 | 7.771 | 27.0244 | 0.26525 | 3527.0244 | 22.9756
2013-03-17 | 2:45 | 2013-03-17 02:45 | 25.7496 | 56.9196 | 16.753 | 2013-03-17 03:46 | 12.942 | 29.896 | 7.7 | 27.0236 | 0.26605 | 3527.0236 | 22.9764
2013-03-17 | 3:00 | 2013-03-17 03:00 | 25.7487 | 56.9187 | 16.751 | 2013-03-17 04:01 | 12.941 | 29.8937 | 7.851 | 27.025 | 0.26464 | 3527.025 | 22.975
2013-03-17 | 3:15 | 2013-03-17 03:15 | 25.7462 | 56.9162 | 16.75 | 2013-03-17 04:16 | 12.938 | 29.8868 | 7.747 | 27.0294 | 0.26021 | 3527.0294 | 22.9706
2013-03-17 | 3:30 | 2013-03-17 03:30 | 25.7454 | 56.9154 | 16.75 | 2013-03-17 04:31 | 12.939 | 29.8891 | 7.616 | 27.0263 | 0.26332 | 3527.0263 | 22.9737
2013-03-17 | 3:45 | 2013-03-17 03:45 | 25.7436 | 56.9136 | 16.749 | 2013-03-17 04:46 | 12.935 | 29.8799 | 7.617 | 27.0338 | 0.25588 | 3527.0338 | 22.9662
2013-03-17 | 4:00 | 2013-03-17 04:00 | 25.7492 | 56.9192 | 16.748 | 2013-03-17 05:01 | 12.939 | 29.8891 | 7.299 | 27.0301 | 0.25952 | 3527.0301 | 22.9699
2013-03-17 | 4:15 | 2013-03-17 04:15 | 25.7459 | 56.9159 | 16.747 | 2013-03-17 05:16 | 12.94 | 29.8914 | 7.065 | 27.0245 | 0.26513 | 3527.0245 | 22.9755
2013-03-17 | 4:30 | 2013-03-17 04:30 | 25.7541 | 56.9241 | 16.747 | 2013-03-17 05:31 | 12.941 | 29.8937 | 6.959 | 27.0304 | 0.25924 | 3527.0304 | 22.9696
2013-03-17 | 4:45 | 2013-03-17 04:45 | 25.7537 | 56.9237 | 16.746 | 2013-03-17 05:46 | 12.945 | 29.903 | 6.805 | 27.0207 | 0.26888 | 3527.0208 | 22.9792
2013-03-17 | 5:00 | 2013-03-17 05:00 | 25.7537 | 56.9237 | 16.745 | 2013-03-17 06:01 | 12.943 | 29.8983 | 6.738 | 27.0254 | 0.26426 | 3527.0254 | 22.9746
2013-03-17 | 5:15 | 2013-03-17 05:15 | 25.7534 | 56.9234 | 16.744 | 2013-03-17 06:16 | 12.941 | 29.8937 | 6.637 | 27.0297 | 0.25994 | 3527.0297 | 22.9703
2013-03-17 | 5:30 | 2013-03-17 05:30 | 25.76 | 56.93 | 16.743 | 2013-03-17 06:31 | 12.945 | 29.903 | 6.379 | 27.0271 | 0.26258 | 3527.0271 | 22.9729
2013-03-17 | 5:45 | 2013-03-17 05:45 | 25.766 | 56.936 | 16.742 | 2013-03-17 06:46 | 12.949 | 29.9122 | 5.451 | 27.0238 | 0.26582 | 3527.0238 | 22.9762
2013-03-17 | 6:00 | 2013-03-17 06:00 | 25.7725 | 56.9425 | 16.742 | 2013-03-17 07:01 | 12.952 | 29.9191 | 4.392 | 27.0234 | 0.26625 | 3527.0234 | 22.9766
2013-03-17 | 6:15 | 2013-03-17 06:15 | 25.7698 | 56.9398 | 16.742 | 2013-03-17 07:16 | 12.951 | 29.9168 | 5.959 | 27.023 | 0.26664 | 3527.023 | 22.977
2013-03-17 | 6:30 | 2013-03-17 06:30 | 25.7765 | 56.9465 | 16.741 | 2013-03-17 07:31 | 12.954 | 29.9237 | 10.379 | 27.0228 | 0.26687 | 3527.0228 | 22.9772
2013-03-17 | 6:45 | 2013-03-17 06:45 | 25.7821 | 56.9521 | 16.741 | 2013-03-17 07:46 | 12.951 | 29.9168 | 16.231 | 27.0353 | 0.25434 | 3527.0353 | 22.9647
2013-03-17 | 7:00 | 2013-03-17 07:00 | 25.783 | 56.953 | 16.741 | 2013-03-17 08:01 | 12.95 | 29.9145 | 20.574 | 27.0385 | 0.25113 | 3527.0385 | 22.9615
2013-03-17 | 7:15 | 2013-03-17 07:15 | 25.7838 | 56.9538 | 16.74 | 2013-03-17 08:16 | 12.95 | 29.9145 | 24.576 | 27.0393 | 0.25033 | 3527.0393 | 22.9607
2013-03-17 | 7:30 | 2013-03-17 07:30 | 25.7826 | 56.9526 | 16.74 | 2013-03-17 08:31 | 12.948 | 29.9099 | 27.823 | 27.0427 | 0.24691 | 3527.0427 | 22.9573
2013-03-17 | 7:45 | 2013-03-17 07:45 | 25.7828 | 56.9528 | 16.739 | 2013-03-17 08:46 | 12.947 | 29.9076 | 29.644 | 27.0452 | 0.2444 | 3527.0452 | 22.9548
2013-03-17 | 8:00 | 2013-03-17 08:00 | 25.7863 | 56.9563 | 16.739 | 2013-03-17 09:01 | 12.949 | 29.9122 | 31.64 | 27.0441 | 0.24552 | 3527.0441 | 22.9559
2013-03-17 | 8:15 | 2013-03-17 08:15 | 24.2662 | 55.4362 | 16.753 | 2013-03-17 09:16 | 12.952 | 29.9191 | 34.141 | 25.5171 | 1.7725 | 3525.5171 | 24.4829
2013-03-17 | 8:30 | 2013-03-17 08:30 | 25.6257 | 56.7957 | 16.751 | 2013-03-17 09:31 | 12.956 | 29.9284 | 35.392 | 26.8673 | 0.42229 | 3526.8673 | 23.1327
2013-03-17 | 8:45 | 2013-03-17 08:45 | 25.7426 | 56.9126 | 16.753 | 2013-03-17 09:46 | 12.956 | 29.9284 | 36.238 | 26.9842 | 0.30539 | 3526.9842 | 23.0158
2013-03-17 | 9:00 | 2013-03-17 09:00 | 25.7708 | 56.9408 | 16.753 | 2013-03-17 10:01 | 12.955 | 29.9261 | 36.676 | 27.0148 | 0.27488 | 3527.0147 | 22.9853
2013-03-17 | 9:15 | 2013-03-17 09:15 | 25.786 | 56.956 | 16.753 | 2013-03-17 10:16 | 12.958 | 29.933 | 36.053 | 27.023 | 0.26661 | 3527.023 | 22.977
2013-03-17 | 9:30 | 2013-03-17 09:30 | 25.7909 | 56.9609 | 16.751 | 2013-03-17 10:31 | 12.955 | 29.9261 | 35.917 | 27.0349 | 0.25478 | 3527.0349 | 22.9651
2013-03-17 | 9:45 | 2013-03-17 09:45 | 25.7929 | 56.9629 | 16.75 | 2013-03-17 10:46 | 12.959 | 29.9353 | 36.096 | 27.0276 | 0.26202 | 3527.0276 | 22.9724
2013-03-17 | 10:00 | 2013-03-17 10:00 | 25.7945 | 56.9645 | 16.748 | 2013-03-17 11:01 | 12.957 | 29.9307 | 36.172 | 27.0338 | 0.2558 | 3527.0338 | 22.9662
2013-03-17 | 10:15 | 2013-03-17 10:15 | 25.7919 | 56.9619 | 16.748 | 2013-03-17 11:16 | 12.956 | 29.9284 | 36.244 | 27.0335 | 0.25609 | 3527.0335 | 22.9665
2013-03-17 | 10:30 | 2013-03-17 10:30 | 25.7888 | 56.9588 | 16.747 | 2013-03-17 11:31 | 12.956 | 29.9284 | 35.437 | 27.0304 | 0.25919 | 3527.0304 | 22.9696
2013-03-17 | 10:45 | 2013-03-17 10:45 | 25.7903 | 56.9603 | 16.745 | 2013-03-17 11:46 | 12.955 | 29.9261 | 34.119 | 27.0343 | 0.25538 | 3527.0343 | 22.9657
2013-03-17 | 11:00 | 2013-03-17 11:00 | 24.3846 | 55.5546 | 16.761 | 2013-03-17 12:01 | 12.955 | 29.9261 | 33.772 | 25.6286 | 1.6611 | 3525.6285 | 24.3715
2013-03-17 | 11:15 | 2013-03-17 11:15 | 25.6068 | 56.7768 | 16.758 | 2013-03-17 12:16 | 12.951 | 29.9168 | 33.331 | 26.86 | 0.42964 | 3526.86 | 23.14
2013-03-17 | 11:30 | 2013-03-17 11:30 | 25.7229 | 56.8929 | 16.758 | 2013-03-17 12:31 | 12.95 | 29.9145 | 31.75 | 26.9784 | 0.31123 | 3526.9784 | 23.0216
2013-03-17 | 11:45 | 2013-03-17 11:45 | 25.7488 | 56.9188 | 16.758 | 2013-03-17 12:46 | 12.946 | 29.9053 | 30.191 | 27.0135 | 0.27609 | 3527.0135 | 22.9865
2013-03-17 | 12:00 | 2013-03-17 12:00 | 25.7573 | 56.9273 | 16.757 | 2013-03-17 13:01 | 12.947 | 29.9076 | 28.865 | 27.0197 | 0.2699 | 3527.0197 | 22.9803
2013-03-17 | 12:15 | 2013-03-17 12:15 | 25.7574 | 56.9274 | 16.755 | 2013-03-17 13:16 | 12.944 | 29.9006 | 28.304 | 27.0268 | 0.26287 | 3527.0268 | 22.9732
2013-03-17 | 12:30 | 2013-03-17 12:30 | 25.755 | 56.925 | 16.754 | 2013-03-17 13:31 | 12.943 | 29.8983 | 28.006 | 27.0267 | 0.26296 | 3527.0267 | 22.9733
2013-03-17 | 12:45 | 2013-03-17 12:45 | 25.7553 | 56.9253 | 16.753 | 2013-03-17 13:46 | 12.942 | 29.896 | 27.935 | 27.0293 | 0.26035 | 3527.0293 | 22.9707
2013-03-17 | 13:00 | 2013-03-17 13:00 | 25.7538 | 56.9238 | 16.751 | 2013-03-17 14:01 | 12.942 | 29.896 | 27.487 | 27.0278 | 0.26185 | 3527.0278 | 22.9722
2013-03-17 | 13:15 | 2013-03-17 13:15 | 25.7544 | 56.9244 | 16.75 | 2013-03-17 14:16 | 12.941 | 29.8937 | 26.82 | 27.0307 | 0.25894 | 3527.0307 | 22.9693
2013-03-17 | 13:30 | 2013-03-17 13:30 | 25.7522 | 56.9222 | 16.749 | 2013-03-17 14:31 | 12.941 | 29.8937 | 26.28 | 27.0285 | 0.26114 | 3527.0285 | 22.9715
2013-03-17 | 13:45 | 2013-03-17 13:45 | 25.7494 | 56.9194 | 16.748 | 2013-03-17 14:46 | 12.94 | 29.8914 | 25.91 | 27.028 | 0.26163 | 3527.028 | 22.972
2013-03-17 | 14:00 | 2013-03-17 14:00 | 25.7486 | 56.9186 | 16.747 | 2013-03-17 15:01 | 12.94 | 29.8914 | 25.651 | 27.0272 | 0.26243 | 3527.0272 | 22.9728
2013-03-17 | 14:15 | 2013-03-17 14:15 | 25.7511 | 56.9211 | 16.747 | 2013-03-17 15:16 | 12.939 | 29.8891 | 25.601 | 27.032 | 0.25762 | 3527.032 | 22.968
2013-03-17 | 14:30 | 2013-03-17 14:30 | 25.2038 | 56.3738 | 16.759 | 2013-03-17 15:31 | 12.937 | 29.8845 | 25.697 | 26.4893 | 0.8003 | 3526.4893 | 23.5107
2013-03-17 | 14:45 | 2013-03-17 14:45 | 25.6333 | 56.8033 | 16.758 | 2013-03-17 15:46 | 12.941 | 29.8937 | 25.887 | 26.9096 | 0.38004 | 3526.9096 | 23.0904
2013-03-17 | 15:00 | 2013-03-17 15:00 | 25.7028 | 56.8728 | 16.76 | 2013-03-17 16:01 | 12.938 | 29.8868 | 25.828 | 26.986 | 0.30361 | 3526.986 | 23.014
2013-03-17 | 15:15 | 2013-03-17 15:15 | 25.7228 | 56.8928 | 16.76 | 2013-03-17 16:16 | 12.941 | 29.8937 | 25.56 | 26.9991 | 0.29054 | 3526.9991 | 23.0009
2013-03-17 | 15:30 | 2013-03-17 15:30 | 25.7362 | 56.9062 | 16.76 | 2013-03-17 16:31 | 12.941 | 29.8937 | 25.229 | 27.0125 | 0.27714 | 3527.0125 | 22.9875
2013-03-17 | 15:45 | 2013-03-17 15:45 | 25.7425 | 56.9125 | 16.758 | 2013-03-17 16:46 | 12.943 | 29.8983 | 24.924 | 27.0142 | 0.27546 | 3527.0142 | 22.9858
2013-03-17 | 16:00 | 2013-03-17 16:00 | 25.7473 | 56.9173 | 16.757 | 2013-03-17 17:01 | 12.944 | 29.9006 | 24.258 | 27.0167 | 0.27297 | 3527.0167 | 22.9833
2013-03-17 | 16:15 | 2013-03-17 16:15 | 25.7486 | 56.9186 | 16.755 | 2013-03-17 17:16 | 12.945 | 29.903 | 23.835 | 27.0156 | 0.27398 | 3527.0156 | 22.9844
2013-03-17 | 16:30 | 2013-03-17 16:30 | 25.7514 | 56.9214 | 16.753 | 2013-03-17 17:31 | 12.946 | 29.9053 | 23.336 | 27.0161 | 0.27349 | 3527.0161 | 22.9839
2013-03-17 | 16:45 | 2013-03-17 16:45 | 25.7569 | 56.9269 | 16.751 | 2013-03-17 17:46 | 12.948 | 29.9099 | 22.53 | 27.017 | 0.27261 | 3527.017 | 22.983
2013-03-17 | 17:00 | 2013-03-17 17:00 | 25.7626 | 56.9326 | 16.75 | 2013-03-17 18:01 | 12.949 | 29.9122 | 21.724 | 27.0204 | 0.26922 | 3527.0204 | 22.9796
2013-03-17 | 17:15 | 2013-03-17 17:15 | 25.7647 | 56.9347 | 16.749 | 2013-03-17 18:16 | 12.951 | 29.9168 | 20.415 | 27.0179 | 0.27174 | 3527.0179 | 22.9821
2013-03-17 | 17:30 | 2013-03-17 17:30 | 25.7664 | 56.9364 | 16.748 | 2013-03-17 18:31 | 12.951 | 29.9168 | 18.634 | 27.0196 | 0.27004 | 3527.0196 | 22.9804
2013-03-17 | 17:45 | 2013-03-17 17:45 | 25.7701 | 56.9401 | 16.747 | 2013-03-17 18:46 | 12.955 | 29.9261 | 16.936 | 27.0141 | 0.27558 | 3527.0141 | 22.9859
2013-03-17 | 18:00 | 2013-03-17 18:00 | 23.3741 | 54.5441 | 16.769 | 2013-03-17 19:01 | 12.951 | 29.9168 | 15.006 | 24.6273 | 2.6623 | 3524.6273 | 25.3727
2013-03-17 | 18:15 | 2013-03-17 18:15 | 25.5523 | 56.7223 | 16.758 | 2013-03-17 19:16 | 12.951 | 29.9168 | 13.122 | 26.8055 | 0.48414 | 3526.8055 | 23.1945
2013-03-17 | 18:30 | 2013-03-17 18:30 | 25.6986 | 56.8686 | 16.76 | 2013-03-17 19:31 | 12.952 | 29.9191 | 11.739 | 26.9495 | 0.34015 | 3526.9495 | 23.0505
2013-03-17 | 18:45 | 2013-03-17 18:45 | 25.2654 | 56.4354 | 16.776 | 2013-03-17 19:46 | 12.956 | 29.9284 | 10.515 | 26.507 | 0.78259 | 3526.507 | 23.493
2013-03-17 | 19:00 | 2013-03-17 19:00 | 25.6467 | 56.8167 | 16.772 | 2013-03-17 20:01 | 12.96 | 29.9376 | 9.601 | 26.8791 | 0.41053 | 3526.8791 | 23.1209
2013-03-17 | 19:15 | 2013-03-17 19:15 | 25.7242 | 56.8942 | 16.773 | 2013-03-17 20:16 | 12.96 | 29.9376 | 8.889 | 26.9566 | 0.33303 | 3526.9566 | 23.0434
2013-03-17 | 19:30 | 2013-03-17 19:30 | 25.7508 | 56.9208 | 16.773 | 2013-03-17 20:31 | 12.961 | 29.9399 | 8.288 | 26.9809 | 0.30874 | 3526.9809 | 23.0191
2013-03-17 | 19:45 | 2013-03-17 19:45 | 25.765 | 56.935 | 16.77 | 2013-03-17 20:46 | 12.963 | 29.9445 | 7.829 | 26.9905 | 0.29916 | 3526.9905 | 23.0095
2013-03-17 | 20:00 | 2013-03-17 20:00 | 25.778 | 56.948 | 16.767 | 2013-03-17 21:01 | 12.963 | 29.9445 | 7.488 | 27.0035 | 0.28616 | 3527.0035 | 22.9965
2013-03-17 | 20:15 | 2013-03-17 20:15 | 25.7758 | 56.9458 | 16.766 | 2013-03-17 21:16 | 12.964 | 29.9468 | 7.277 | 26.999 | 0.29067 | 3526.999 | 23.001
2013-03-17 | 20:30 | 2013-03-17 20:30 | 25.7814 | 56.9514 | 16.762 | 2013-03-17 21:31 | 12.965 | 29.9491 | 7.131 | 27.0023 | 0.28738 | 3527.0023 | 22.9977
2013-03-17 | 20:45 | 2013-03-17 20:45 | 25.7826 | 56.9526 | 16.76 | 2013-03-17 21:46 | 12.963 | 29.9445 | 7.109 | 27.0081 | 0.28156 | 3527.0081 | 22.9919
2013-03-17 | 21:00 | 2013-03-17 21:00 | 25.7838 | 56.9538 | 16.759 | 2013-03-17 22:01 | 12.964 | 29.9468 | 6.967 | 27.007 | 0.28267 | 3527.007 | 22.993
2013-03-17 | 21:15 | 2013-03-17 21:15 | 25.7831 | 56.9531 | 16.757 | 2013-03-17 22:16 | 12.964 | 29.9468 | 6.492 | 27.0063 | 0.28337 | 3527.0063 | 22.9937
2013-03-17 | 21:30 | 2013-03-17 21:30 | 25.7871 | 56.9571 | 16.756 | 2013-03-17 22:31 | 12.963 | 29.9445 | 6.001 | 27.0126 | 0.27706 | 3527.0126 | 22.9874
2013-03-17 | 21:45 | 2013-03-17 21:45 | 23.9647 | 55.1347 | 16.789 | 2013-03-17 22:46 | 12.967 | 29.9538 | 5.485 | 25.1809 | 2.1087 | 3525.1809 | 24.8191
2013-03-17 | 22:00 | 2013-03-17 22:00 | 25.4908 | 56.6608 | 16.782 | 2013-03-17 23:01 | 12.966 | 29.9515 | 5.632 | 26.7093 | 0.58029 | 3526.7093 | 23.2907
2013-03-17 | 22:15 | 2013-03-17 22:15 | 25.6774 | 56.8474 | 16.78 | 2013-03-17 23:16 | 12.967 | 29.9538 | 5.799 | 26.8936 | 0.396 | 3526.8936 | 23.1064
2013-03-17 | 22:30 | 2013-03-17 22:30 | 25.7346 | 56.9046 | 16.778 | 2013-03-17 23:31 | 12.968 | 29.9561 | 5.872 | 26.9485 | 0.34111 | 3526.9485 | 23.0515
2013-03-17 | 22:45 | 2013-03-17 22:45 | 25.7558 | 56.9258 | 16.775 | 2013-03-17 23:46 | 12.967 | 29.9538 | 5.869 | 26.972 | 0.3176 | 3526.972 | 23.028
2013-03-17 | 23:00 | 2013-03-17 23:00 | 25.7675 | 56.9375 | 16.772 | 2013-03-18 00:01 | 12.965 | 29.9491 | 5.829 | 26.9884 | 0.30128 | 3526.9884 | 23.0116
2013-03-17 | 23:15 | 2013-03-17 23:15 | 25.7715 | 56.9415 | 16.769 | 2013-03-18 00:16 | 12.965 | 29.9491 | 5.718 | 26.9924 | 0.29728 | 3526.9923 | 23.0077
2013-03-17 | 23:30 | 2013-03-17 23:30 | 25.7772 | 56.9472 | 16.767 | 2013-03-18 00:31 | 12.965 | 29.9491 | 5.268 | 26.9981 | 0.29158 | 3526.9981 | 23.0019
2013-03-17 | 23:45 | 2013-03-17 23:45 | 25.782 | 56.952 | 16.765 | 2013-03-18 00:46 | 12.967 | 29.9538 | 4.557 | 26.9982 | 0.2914 | 3526.9982 | 23.0018
2013-03-18 | 0:00 | 2013-03-18 | 25.7841 | 56.9541 | 16.763 | 2013-03-18 01:01 | 12.966 | 29.9515 | 4.13 | 27.0026 | 0.28699 | 3527.0026 | 22.9974
2013-03-18 | 0:15 | 2013-03-18 00:15 | 25.7847 | 56.9547 | 16.761 | 2013-03-18 01:16 | 12.967 | 29.9538 | 3.668 | 27.0009 | 0.2887 | 3527.0009 | 22.9991
2013-03-18 | 0:30 | 2013-03-18 00:30 | 25.784 | 56.954 | 16.759 | 2013-03-18 01:31 | 12.966 | 29.9515 | 3.06 | 27.0025 | 0.28709 | 3527.0025 | 22.9975
2013-03-18 | 0:45 | 2013-03-18 00:45 | 25.7856 | 56.9556 | 16.758 | 2013-03-18 01:46 | 12.966 | 29.9515 | 2.756 | 27.0041 | 0.28549 | 3527.0041 | 22.9959
2013-03-18 | 1:00 | 2013-03-18 01:00 | 25.7837 | 56.9537 | 16.758 | 2013-03-18 02:01 | 12.965 | 29.9491 | 2.53 | 27.0045 | 0.28508 | 3527.0046 | 22.9954
2013-03-18 | 1:15 | 2013-03-18 01:15 | 25.783 | 56.953 | 16.755 | 2013-03-18 02:16 | 12.963 | 29.9445 | 2.256 | 27.0085 | 0.28116 | 3527.0085 | 22.9915
2013-03-18 | 1:30 | 2013-03-18 01:30 | 25.7817 | 56.9517 | 16.754 | 2013-03-18 02:31 | 12.963 | 29.9445 | 2.052 | 27.0072 | 0.28246 | 3527.0072 | 22.9928
2013-03-18 | 1:45 | 2013-03-18 01:45 | 25.783 | 56.953 | 16.754 | 2013-03-18 02:46 | 12.962 | 29.9422 | 1.819 | 27.0108 | 0.27885 | 3527.0108 | 22.9892
2013-03-18 | 2:00 | 2013-03-18 02:00 | 25.7859 | 56.9559 | 16.752 | 2013-03-18 03:01 | 12.965 | 29.9491 | 1.609 | 27.0068 | 0.28288 | 3527.0068 | 22.9932
2013-03-18 | 2:15 | 2013-03-18 02:15 | 25.7851 | 56.9551 | 16.751 | 2013-03-18 03:16 | 12.963 | 29.9445 | 1.422 | 27.0106 | 0.27906 | 3527.0106 | 22.9894
2013-03-18 | 2:30 | 2013-03-18 02:30 | 25.7819 | 56.9519 | 16.751 | 2013-03-18 03:31 | 12.962 | 29.9422 | 1.427 | 27.0097 | 0.27995 | 3527.0097 | 22.9903
2013-03-18 | 2:45 | 2013-03-18 02:45 | 25.7774 | 56.9474 | 16.749 | 2013-03-18 03:46 | 12.959 | 29.9353 | 1.389 | 27.0121 | 0.27752 | 3527.0121 | 22.9879
2013-03-18 | 3:00 | 2013-03-18 03:00 | 25.7739 | 56.9439 | 16.748 | 2013-03-18 04:01 | 12.954 | 29.9237 | 1.529 | 27.0202 | 0.26947 | 3527.0202 | 22.9798
2013-03-18 | 3:15 | 2013-03-18 03:15 | 25.7751 | 56.9451 | 16.748 | 2013-03-18 04:16 | 12.956 | 29.9284 | 2.35 | 27.0167 | 0.27289 | 3527.0167 | 22.9833
2013-03-18 | 3:30 | 2013-03-18 03:30 | 25.7746 | 56.9446 | 16.747 | 2013-03-18 04:31 | 12.955 | 29.9261 | 3.101 | 27.0186 | 0.27108 | 3527.0185 | 22.9815
2013-03-18 | 3:45 | 2013-03-18 03:45 | 25.7738 | 56.9438 | 16.746 | 2013-03-18 04:46 | 12.956 | 29.9284 | 3.507 | 27.0154 | 0.27419 | 3527.0154 | 22.9846
2013-03-18 | 4:00 | 2013-03-18 04:00 | 25.7767 | 56.9467 | 16.746 | 2013-03-18 05:01 | 12.957 | 29.9307 | 3.88 | 27.016 | 0.2736 | 3527.016 | 22.984
2013-03-18 | 4:15 | 2013-03-18 04:15 | 25.7785 | 56.9485 | 16.744 | 2013-03-18 05:16 | 12.958 | 29.933 | 4.034 | 27.0155 | 0.27411 | 3527.0155 | 22.9845
2013-03-18 | 4:30 | 2013-03-18 04:30 | 25.7791 | 56.9491 | 16.744 | 2013-03-18 05:31 | 12.961 | 29.9399 | 3.946 | 27.0092 | 0.28044 | 3527.0092 | 22.9908
2013-03-18 | 4:45 | 2013-03-18 04:45 | 25.7798 | 56.9498 | 16.744 | 2013-03-18 05:46 | 12.96 | 29.9376 | 3.875 | 27.0122 | 0.27743 | 3527.0122 | 22.9878
2013-03-18 | 5:00 | 2013-03-18 05:00 | 25.7826 | 56.9526 | 16.743 | 2013-03-18 06:01 | 12.961 | 29.9399 | 3.704 | 27.0127 | 0.27694 | 3527.0127 | 22.9873
2013-03-18 | 5:15 | 2013-03-18 05:15 | 25.7853 | 56.9553 | 16.743 | 2013-03-18 06:16 | 12.962 | 29.9422 | 3.198 | 27.0131 | 0.27655 | 3527.0131 | 22.9869
2013-03-18 | 5:30 | 2013-03-18 05:30 | 25.7895 | 56.9595 | 16.742 | 2013-03-18 06:31 | 12.963 | 29.9445 | 2.7 | 27.015 | 0.27466 | 3527.015 | 22.985
2013-03-18 | 5:45 | 2013-03-18 05:45 | 25.3181 | 56.4881 | 16.753 | 2013-03-18 06:46 | 12.968 | 29.9561 | 2.385 | 26.532 | 0.75761 | 3526.532 | 23.468
2013-03-18 | 6:00 | 2013-03-18 06:00 | 25.7001 | 56.8701 | 16.754 | 2013-03-18 07:01 | 12.972 | 29.9653 | 1.912 | 26.9048 | 0.38485 | 3526.9048 | 23.0952
2013-03-18 | 6:15 | 2013-03-18 06:15 | 25.7697 | 56.9397 | 16.757 | 2013-03-18 07:16 | 12.975 | 29.9722 | 4.244 | 26.9675 | 0.32218 | 3526.9675 | 23.0325
2013-03-18 | 6:30 | 2013-03-18 06:30 | 25.7883 | 56.9583 | 16.757 | 2013-03-18 07:31 | 12.975 | 29.9722 | 8.643 | 26.9861 | 0.30358 | 3526.986 | 23.014
2013-03-18 | 6:45 | 2013-03-18 06:45 | 25.802 | 56.972 | 16.756 | 2013-03-18 07:46 | 12.978 | 29.9792 | 13.989 | 26.9928 | 0.29681 | 3526.9928 | 23.0072
2013-03-18 | 7:00 | 2013-03-18 07:00 | 25.8088 | 56.9788 | 16.754 | 2013-03-18 08:01 | 12.976 | 29.9746 | 19.742 | 27.0042 | 0.28539 | 3527.0042 | 22.9958
2013-03-18 | 7:15 | 2013-03-18 07:15 | 25.8186 | 56.9886 | 16.753 | 2013-03-18 08:16 | 12.977 | 29.9769 | 23.915 | 27.0117 | 0.2779 | 3527.0117 | 22.9883
2013-03-18 | 7:30 | 2013-03-18 07:30 | 25.8207 | 56.9907 | 16.752 | 2013-03-18 08:31 | 12.976 | 29.9746 | 27.003 | 27.0161 | 0.27349 | 3527.0161 | 22.9839
2013-03-18 | 7:45 | 2013-03-18 07:45 | 25.8167 | 56.9867 | 16.75 | 2013-03-18 08:46 | 12.968 | 29.9561 | 28.632 | 27.0306 | 0.25901 | 3527.0306 | 22.9694
2013-03-18 | 8:00 | 2013-03-18 08:00 | 25.8201 | 56.9901 | 16.749 | 2013-03-18 09:01 | 12.97 | 29.9607 | 29.373 | 27.0294 | 0.26023 | 3527.0294 | 22.9706
2013-03-18 | 8:15 | 2013-03-18 08:15 | 25.8226 | 56.9926 | 16.748 | 2013-03-18 09:16 | 12.97 | 29.9607 | 30.37 | 27.0319 | 0.25773 | 3527.0319 | 22.9681
2013-03-18 | 8:30 | 2013-03-18 08:30 | 25.8242 | 56.9942 | 16.747 | 2013-03-18 09:31 | 12.974 | 29.9699 | 30.626 | 27.0243 | 0.26537 | 3527.0243 | 22.9757
2013-03-18 | 8:45 | 2013-03-18 08:45 | 25.8291 | 56.9991 | 16.746 | 2013-03-18 09:46 | 12.975 | 29.9722 | 29.472 | 27.0268 | 0.26278 | 3527.0269 | 22.9731
2013-03-18 | 9:00 | 2013-03-18 09:00 | 25.8312 | 57.0012 | 16.746 | 2013-03-18 10:01 | 12.976 | 29.9746 | 30.843 | 27.0266 | 0.26299 | 3527.0266 | 22.9734
2013-03-18 | 9:15 | 2013-03-18 09:15 | 25.8335 | 57.0035 | 16.744 | 2013-03-18 10:16 | 12.977 | 29.9769 | 32.279 | 27.0266 | 0.263 | 3527.0266 | 22.9734
2013-03-18 | 9:30 | 2013-03-18 09:30 | 25.8316 | 57.0016 | 16.744 | 2013-03-18 10:31 | 12.973 | 29.9676 | 33.246 | 27.034 | 0.25566 | 3527.034 | 22.966
2013-03-18 | 9:45 | 2013-03-18 09:45 | 25.8284 | 56.9984 | 16.743 | 2013-03-18 10:46 | 12.972 | 29.9653 | 33.553 | 27.0331 | 0.25655 | 3527.0331 | 22.9669
2013-03-18 | 10:00 | 2013-03-18 10:00 | 25.8312 | 57.0012 | 16.742 | 2013-03-18 11:01 | 12.974 | 29.9699 | 32.968 | 27.0313 | 0.25837 | 3527.0313 | 22.9687
2013-03-18 | 10:15 | 2013-03-18 10:15 | 25.8321 | 57.0021 | 16.741 | 2013-03-18 11:16 | 12.977 | 29.9769 | 32.53 | 27.0252 | 0.2644 | 3527.0252 | 22.9748
2013-03-18 | 10:30 | 2013-03-18 10:30 | 25.8301 | 57.0001 | 16.741 | 2013-03-18 11:31 | 12.975 | 29.9722 | 32.209 | 27.0279 | 0.26178 | 3527.0278 | 22.9722
2013-03-18 | 10:45 | 2013-03-18 10:45 | 25.8323 | 57.0023 | 16.741 | 2013-03-18 11:46 | 12.977 | 29.9769 | 31.546 | 27.0254 | 0.2642 | 3527.0254 | 22.9746
2013-03-18 | 11:00 | 2013-03-18 11:00 | 25.8387 | 57.0087 | 16.741 | 2013-03-18 12:01 | 12.981 | 29.9861 | 30.442 | 27.0226 | 0.26704 | 3527.0226 | 22.9774
2013-03-18 | 11:15 | 2013-03-18 11:15 | 25.8321 | 57.0021 | 16.74 | 2013-03-18 12:16 | 12.977 | 29.9769 | 28.928 | 27.0252 | 0.2644 | 3527.0252 | 22.9748
2013-03-18 | 11:30 | 2013-03-18 11:30 | 25.8265 | 56.9965 | 16.739 | 2013-03-18 12:31 | 12.973 | 29.9676 | 27.599 | 27.0289 | 0.26076 | 3527.0289 | 22.9711
2013-03-18 | 11:45 | 2013-03-18 11:45 | 25.8205 | 56.9905 | 16.74 | 2013-03-18 12:46 | 12.971 | 29.963 | 26.263 | 27.0275 | 0.26214 | 3527.0275 | 22.9725
2013-03-18 | 12:00 | 2013-03-18 12:00 | 25.8188 | 56.9888 | 16.739 | 2013-03-18 13:01 | 12.969 | 29.9584 | 24.853 | 27.0304 | 0.25922 | 3527.0304 | 22.9696
2013-03-18 | 12:15 | 2013-03-18 12:15 | 25.8216 | 56.9916 | 16.739 | 2013-03-18 13:16 | 12.971 | 29.963 | 24.206 | 27.0286 | 0.26104 | 3527.0286 | 22.9714
2013-03-18 | 12:30 | 2013-03-18 12:30 | 25.816 | 56.986 | 16.738 | 2013-03-18 13:31 | 12.971 | 29.963 | 24.149 | 27.023 | 0.26664 | 3527.023 | 22.977
2013-03-18 | 12:45 | 2013-03-18 12:45 | 25.8104 | 56.9804 | 16.737 | 2013-03-18 13:46 | 12.97 | 29.9607 | 24.06 | 27.0197 | 0.26993 | 3527.0197 | 22.9803
2013-03-18 | 13:00 | 2013-03-18 13:00 | 25.8056 | 56.9756 | 16.737 | 2013-03-18 14:01 | 12.966 | 29.9515 | 24.075 | 27.0241 | 0.26549 | 3527.0241 | 22.9759
2013-03-18 | 13:15 | 2013-03-18 13:15 | 25.8046 | 56.9746 | 16.737 | 2013-03-18 14:16 | 12.965 | 29.9491 | 24.139 | 27.0255 | 0.26418 | 3527.0255 | 22.9745
2013-03-18 | 13:30 | 2013-03-18 13:30 | 25.7991 | 56.9691 | 16.737 | 2013-03-18 14:31 | 12.964 | 29.9468 | 24.278 | 27.0223 | 0.26737 | 3527.0223 | 22.9777
2013-03-18 | 13:45 | 2013-03-18 13:45 | 25.7958 | 56.9658 | 16.737 | 2013-03-18 14:46 | 12.962 | 29.9422 | 24.415 | 27.0236 | 0.26605 | 3527.0236 | 22.9764
2013-03-18 | 14:00 | 2013-03-18 14:00 | 25.7995 | 56.9695 | 16.736 | 2013-03-18 15:01 | 12.963 | 29.9445 | 24.726 | 27.025 | 0.26466 | 3527.025 | 22.975
2013-03-18 | 14:15 | 2013-03-18 14:15 | 25.7954 | 56.9654 | 16.736 | 2013-03-18 15:16 | 12.964 | 29.9468 | 24.971 | 27.0186 | 0.27107 | 3527.0186 | 22.9814
2013-03-18 | 14:30 | 2013-03-18 14:30 | 25.7948 | 56.9648 | 16.736 | 2013-03-18 15:31 | 12.962 | 29.9422 | 25.163 | 27.0226 | 0.26705 | 3527.0226 | 22.9774
2013-03-18 | 14:45 | 2013-03-18 14:45 | 25.7961 | 56.9661 | 16.735 | 2013-03-18 15:46 | 12.967 | 29.9538 | 24.989 | 27.0123 | 0.2773 | 3527.0123 | 22.9877
2013-03-18 | 15:00 | 2013-03-18 15:00 | 25.7963 | 56.9663 | 16.735 | 2013-03-18 16:01 | 12.966 | 29.9515 | 24.987 | 27.0148 | 0.27479 | 3527.0148 | 22.9852
2013-03-18 | 15:15 | 2013-03-18 15:15 | 25.7963 | 56.9663 | 16.735 | 2013-03-18 16:16 | 12.965 | 29.9491 | 24.747 | 27.0172 | 0.27248 | 3527.0172 | 22.9828
2013-03-18 | 15:30 | 2013-03-18 15:30 | 25.7948 | 56.9648 | 16.735 | 2013-03-18 16:31 | 12.964 | 29.9468 | 24.204 | 27.018 | 0.27167 | 3527.018 | 22.982
2013-03-18 | 15:45 | 2013-03-18 15:45 | 25.799 | 56.969 | 16.734 | 2013-03-18 16:46 | 12.966 | 29.9515 | 22.82 | 27.0175 | 0.27209 | 3527.0175 | 22.9825
2013-03-18 | 16:00 | 2013-03-18 16:00 | 25.7972 | 56.9672 | 16.734 | 2013-03-18 17:01 | 12.968 | 29.9561 | 21.607 | 27.0111 | 0.27851 | 3527.0111 | 22.9889
2013-03-18 | 16:15 | 2013-03-18 16:15 | 25.8018 | 56.9718 | 16.734 | 2013-03-18 17:16 | 12.972 | 29.9653 | 21.179 | 27.0065 | 0.28315 | 3527.0065 | 22.9935
2013-03-18 | 16:30 | 2013-03-18 16:30 | 25.797 | 56.967 | 16.733 | 2013-03-18 17:31 | 12.971 | 29.963 | 20.744 | 27.004 | 0.28564 | 3527.004 | 22.996
2013-03-18 | 16:45 | 2013-03-18 16:45 | 25.7988 | 56.9688 | 16.734 | 2013-03-18 17:46 | 12.97 | 29.9607 | 19.579 | 27.0081 | 0.28153 | 3527.0081 | 22.9919
2013-03-18 | 17:00 | 2013-03-18 17:00 | 25.8007 | 56.9707 | 16.734 | 2013-03-18 18:01 | 12.969 | 29.9584 | 18.055 | 27.0123 | 0.27732 | 3527.0123 | 22.9877
2013-03-18 | 17:15 | 2013-03-18 17:15 | 21.5315 | 52.7015 | 16.767 | 2013-03-18 18:16 | 12.974 | 29.9699 | 16.386 | 22.7316 | 4.5581 | 3522.7316 | 27.2684
2013-03-18 | 17:30 | 2013-03-18 17:30 | 25.5338 | 56.7038 | 16.745 | 2013-03-18 18:31 | 12.97 | 29.9607 | 14.985 | 26.7431 | 0.54653 | 3526.7431 | 23.2569
2013-03-18 | 17:45 | 2013-03-18 17:45 | 25.7236 | 56.8936 | 16.748 | 2013-03-18 18:46 | 12.974 | 29.9699 | 13.918 | 26.9237 | 0.36597 | 3526.9237 | 23.0763
2013-03-18 | 18:00 | 2013-03-18 18:00 | 25.7639 | 56.9339 | 16.75 | 2013-03-18 19:01 | 12.972 | 29.9653 | 13.037 | 26.9686 | 0.32105 | 3526.9686 | 23.0314
2013-03-18 | 18:15 | 2013-03-18 18:15 | 25.7836 | 56.9536 | 16.749 | 2013-03-18 19:16 | 12.973 | 29.9676 | 12.148 | 26.986 | 0.30366 | 3526.986 | 23.014
2013-03-18 | 18:30 | 2013-03-18 18:30 | 25.7935 | 56.9635 | 16.749 | 2013-03-18 19:31 | 12.975 | 29.9722 | 11.427 | 26.9913 | 0.29838 | 3526.9913 | 23.0087
2013-03-18 | 18:45 | 2013-03-18 18:45 | 25.7996 | 56.9696 | 16.748 | 2013-03-18 19:46 | 12.974 | 29.9699 | 10.799 | 26.9997 | 0.28997 | 3526.9997 | 23.0003
2013-03-18 | 19:00 | 2013-03-18 19:00 | 25.8081 | 56.9781 | 16.746 | 2013-03-18 20:01 | 12.978 | 29.9792 | 10.025 | 26.9989 | 0.29071 | 3526.9989 | 23.0011
2013-03-18 | 19:15 | 2013-03-18 19:15 | 25.8072 | 56.9772 | 16.745 | 2013-03-18 20:16 | 12.978 | 29.9792 | 9.321 | 26.998 | 0.29161 | 3526.998 | 23.002
2013-03-18 | 19:30 | 2013-03-18 19:30 | 25.8107 | 56.9807 | 16.744 | 2013-03-18 20:31 | 12.981 | 29.9861 | 8.792 | 26.9946 | 0.29504 | 3526.9946 | 23.0054
2013-03-18 | 19:45 | 2013-03-18 19:45 | 25.8149 | 56.9849 | 16.743 | 2013-03-18 20:46 | 12.979 | 29.9815 | 8.277 | 27.0034 | 0.28622 | 3527.0034 | 22.9966
2013-03-18 | 20:00 | 2013-03-18 20:00 | 25.8241 | 56.9941 | 16.742 | 2013-03-18 21:01 | 12.985 | 29.9953 | 7.668 | 26.9988 | 0.29088 | 3526.9988 | 23.0012
2013-03-18 | 20:15 | 2013-03-18 20:15 | 25.831 | 57.001 | 16.742 | 2013-03-18 21:16 | 12.989 | 30.0046 | 7.181 | 26.9964 | 0.29322 | 3526.9964 | 23.0036
2013-03-18 | 20:30 | 2013-03-18 20:30 | 25.8378 | 57.0078 | 16.74 | 2013-03-18 21:31 | 12.993 | 30.0138 | 7.602 | 26.994 | 0.29566 | 3526.994 | 23.006
2013-03-18 | 20:45 | 2013-03-18 20:45 | 25.8388 | 57.0088 | 16.739 | 2013-03-18 21:46 | 12.991 | 30.0092 | 8.002 | 26.9996 | 0.29004 | 3526.9996 | 23.0004
2013-03-18 | 21:00 | 2013-03-18 21:00 | 25.8405 | 57.0105 | 16.739 | 2013-03-18 22:01 | 12.992 | 30.0115 | 8.035 | 26.999 | 0.29065 | 3526.999 | 23.001
2013-03-18 | 21:15 | 2013-03-18 21:15 | 25.851 | 57.021 | 16.739 | 2013-03-18 22:16 | 12.998 | 30.0254 | 7.98 | 26.9956 | 0.29401 | 3526.9956 | 23.0044
2013-03-18 | 21:30 | 2013-03-18 21:30 | 25.8506 | 57.0206 | 16.738 | 2013-03-18 22:31 | 12.999 | 30.0277 | 8.132 | 26.9929 | 0.29672 | 3526.9929 | 23.0071
2013-03-18 | 21:45 | 2013-03-18 21:45 | 25.8469 | 57.0169 | 16.737 | 2013-03-18 22:46 | 12.997 | 30.0231 | 8.193 | 26.9938 | 0.2958 | 3526.9938 | 23.0062
2013-03-18 | 22:00 | 2013-03-18 22:00 | 17.4202 | 48.5902 | 16.741 | 2013-03-18 23:01 | 12.998 | 30.0254 | 7.956 | 18.5648 | 8.7248 | 3518.5648 | 31.4352
2013-03-18 | 22:15 | 2013-03-18 22:15 | 25.5038 | 56.6738 | 16.749 | 2013-03-18 23:16 | 12.996 | 30.0208 | 7.701 | 26.653 | 0.63659 | 3526.653 | 23.347
2013-03-18 | 22:30 | 2013-03-18 22:30 | 25.7642 | 56.9342 | 16.75 | 2013-03-18 23:31 | 12.997 | 30.0231 | 7.578 | 26.9111 | 0.3785 | 3526.9111 | 23.0889
2013-03-18 | 22:45 | 2013-03-18 22:45 | 25.8143 | 56.9843 | 16.751 | 2013-03-18 23:46 | 12.996 | 30.0208 | 7.498 | 26.9635 | 0.32609 | 3526.9635 | 23.0365
2013-03-18 | 23:00 | 2013-03-18 23:00 | 25.8314 | 57.0014 | 16.751 | 2013-03-19 00:01 | 12.997 | 30.0231 | 7.392 | 26.9783 | 0.3113 | 3526.9783 | 23.0217
2013-03-18 | 23:15 | 2013-03-18 23:15 | 25.8374 | 57.0074 | 16.75 | 2013-03-19 00:16 | 12.994 | 30.0161 | 7.178 | 26.9913 | 0.29837 | 3526.9913 | 23.0087
2013-03-18 | 23:30 | 2013-03-18 23:30 | 25.8433 | 57.0133 | 16.749 | 2013-03-19 00:31 | 12.995 | 30.0184 | 7.051 | 26.9949 | 0.29478 | 3526.9949 | 23.0051
2013-03-18 | 23:45 | 2013-03-18 23:45 | 25.842 | 57.012 | 16.748 | 2013-03-19 00:46 | 12.995 | 30.0184 | 7.153 | 26.9936 | 0.29608 | 3526.9936 | 23.0064
2013-03-19 | 0:00 | 2013-03-19 | 25.8503 | 57.0203 | 16.747 | 2013-03-19 01:01 | 12.998 | 30.0254 | 7.297 | 26.9949 | 0.29471 | 3526.9949 | 23.0051
2013-03-19 | 0:15 | 2013-03-19 00:15 | 25.8447 | 57.0147 | 16.745 | 2013-03-19 01:16 | 12.993 | 30.0138 | 7.32 | 27.0009 | 0.28876 | 3527.0009 | 22.9991
2013-03-19 | 0:30 | 2013-03-19 00:30 | 25.8434 | 57.0134 | 16.745 | 2013-03-19 01:31 | 12.991 | 30.0092 | 7.104 | 27.0042 | 0.28544 | 3527.0042 | 22.9958
2013-03-19 | 0:45 | 2013-03-19 00:45 | 25.8443 | 57.0143 | 16.744 | 2013-03-19 01:46 | 12.993 | 30.0138 | 6.772 | 27.0005 | 0.28916 | 3527.0005 | 22.9995
2013-03-19 | 1:00 | 2013-03-19 01:00 | 25.8436 | 57.0136 | 16.743 | 2013-03-19 02:01 | 12.99 | 30.0069 | 6.104 | 27.0067 | 0.28293 | 3527.0067 | 22.9933
2013-03-19 | 1:15 | 2013-03-19 01:15 | 25.838 | 57.008 | 16.742 | 2013-03-19 02:16 | 12.99 | 30.0069 | 5.849 | 27.0011 | 0.28853 | 3527.0011 | 22.9989
2013-03-19 | 1:30 | 2013-03-19 01:30 | 25.8301 | 57.0001 | 16.742 | 2013-03-19 02:31 | 12.989 | 30.0046 | 5.565 | 26.9955 | 0.29412 | 3526.9955 | 23.0045
2013-03-19 | 1:45 | 2013-03-19 01:45 | 25.8295 | 56.9995 | 16.741 | 2013-03-19 02:46 | 12.989 | 30.0046 | 5.088 | 26.9949 | 0.29472 | 3526.9949 | 23.0051
2013-03-19 | 2:00 | 2013-03-19 02:00 | 25.8245 | 56.9945 | 16.741 | 2013-03-19 03:01 | 12.984 | 29.993 | 4.644 | 27.0015 | 0.28817 | 3527.0015 | 22.9985
2013-03-19 | 2:15 | 2013-03-19 02:15 | 25.8281 | 56.9981 | 16.74 | 2013-03-19 03:16 | 12.984 | 29.993 | 4.291 | 27.0051 | 0.28457 | 3527.0051 | 22.9949
2013-03-19 | 2:30 | 2013-03-19 02:30 | 25.8246 | 56.9946 | 16.739 | 2013-03-19 03:31 | 12.984 | 29.993 | 4.191 | 27.0016 | 0.28807 | 3527.0016 | 22.9984
2013-03-19 | 2:45 | 2013-03-19 02:45 | 25.825 | 56.995 | 16.738 | 2013-03-19 03:46 | 12.984 | 29.993 | 4.352 | 27.002 | 0.28767 | 3527.002 | 22.998
2013-03-19 | 3:00 | 2013-03-19 03:00 | 25.8248 | 56.9948 | 16.738 | 2013-03-19 04:01 | 12.982 | 29.9884 | 4.597 | 27.0064 | 0.28325 | 3527.0064 | 22.9936
2013-03-19 | 3:15 | 2013-03-19 03:15 | 25.82 | 56.99 | 16.737 | 2013-03-19 04:16 | 12.979 | 29.9815 | 4.481 | 27.0085 | 0.28112 | 3527.0085 | 22.9915
2013-03-19 | 3:30 | 2013-03-19 03:30 | 25.8202 | 56.9902 | 16.737 | 2013-03-19 04:31 | 12.982 | 29.9884 | 4.213 | 27.0018 | 0.28785 | 3527.0018 | 22.9982
2013-03-19 | 3:45 | 2013-03-19 03:45 | 25.8244 | 56.9944 | 16.737 | 2013-03-19 04:46 | 12.983 | 29.9907 | 3.857 | 27.0037 | 0.28596 | 3527.0037 | 22.9963
2013-03-19 | 4:00 | 2013-03-19 04:00 | 25.8313 | 57.0013 | 16.737 | 2013-03-19 05:01 | 12.986 | 29.9977 | 3.971 | 27.0036 | 0.28599 | 3527.0036 | 22.9964
2013-03-19 | 4:15 | 2013-03-19 04:15 | 25.8352 | 57.0052 | 16.736 | 2013-03-19 05:16 | 12.99 | 30.0069 | 4.187 | 26.9983 | 0.29133 | 3526.9983 | 23.0017
2013-03-19 | 4:30 | 2013-03-19 04:30 | 25.8476 | 57.0176 | 16.736 | 2013-03-19 05:31 | 12.994 | 30.0161 | 4.089 | 27.0015 | 0.28817 | 3527.0015 | 22.9985
2013-03-19 | 4:45 | 2013-03-19 04:45 | 25.8462 | 57.0162 | 16.736 | 2013-03-19 05:46 | 12.997 | 30.0231 | 3.849 | 26.9931 | 0.2965 | 3526.9931 | 23.0069
2013-03-19 | 5:00 | 2013-03-19 05:00 | 25.8476 | 57.0176 | 16.735 | 2013-03-19 06:01 | 12.995 | 30.0184 | 3.938 | 26.9992 | 0.29048 | 3526.9992 | 23.0008
2013-03-19 | 5:15 | 2013-03-19 05:15 | 25.852 | 57.022 | 16.734 | 2013-03-19 06:16 | 12.999 | 30.0277 | 3.821 | 26.9943 | 0.29532 | 3526.9943 | 23.0057
2013-03-19 | 5:30 | 2013-03-19 05:30 | 25.8539 | 57.0239 | 16.734 | 2013-03-19 06:31 | 12.998 | 30.0254 | 3.835 | 26.9985 | 0.29111 | 3526.9985 | 23.0015
2013-03-19 | 5:45 | 2013-03-19 05:45 | 25.8587 | 57.0287 | 16.734 | 2013-03-19 06:46 | 13.002 | 30.0346 | 3.561 | 26.9941 | 0.29555 | 3526.9941 | 23.0059
2013-03-19 | 6:00 | 2013-03-19 06:00 | 25.8603 | 57.0303 | 16.734 | 2013-03-19 07:01 | 13.003 | 30.0369 | 3.292 | 26.9934 | 0.29626 | 3526.9934 | 23.0066
2013-03-19 | 6:15 | 2013-03-19 06:15 | 25.8622 | 57.0322 | 16.733 | 2013-03-19 07:16 | 13.005 | 30.0416 | 3.476 | 26.9907 | 0.29898 | 3526.9907 | 23.0093
2013-03-19 | 6:30 | 2013-03-19 06:30 | 25.867 | 57.037 | 16.733 | 2013-03-19 07:31 | 13.006 | 30.0439 | 4.701 | 26.9931 | 0.29649 | 3526.9931 | 23.0069
2013-03-19 | 6:45 | 2013-03-19 06:45 | 25.8685 | 57.0385 | 16.732 | 2013-03-19 07:46 | 13.007 | 30.0462 | 8.464 | 26.9923 | 0.2973 | 3526.9923 | 23.0077
2013-03-19 | 7:00 | 2013-03-19 07:00 | 25.8688 | 57.0388 | 16.733 | 2013-03-19 08:01 | 13.006 | 30.0439 | 14.051 | 26.9949 | 0.29469 | 3526.9949 | 23.0051
2013-03-19 | 7:15 | 2013-03-19 07:15 | 25.8713 | 57.0413 | 16.732 | 2013-03-19 08:16 | 13.002 | 30.0346 | 19.002 | 27.0067 | 0.28295 | 3527.0067 | 22.9933
2013-03-19 | 7:30 | 2013-03-19 07:30 | 25.8759 | 57.0459 | 16.732 | 2013-03-19 08:31 | 12.998 | 30.0254 | 24.211 | 27.0205 | 0.26911 | 3527.0205 | 22.9795
2013-03-19 | 7:45 | 2013-03-19 07:45 | 25.8795 | 57.0495 | 16.732 | 2013-03-19 08:46 | 13.002 | 30.0346 | 26.616 | 27.0149 | 0.27475 | 3527.0149 | 22.9851
2013-03-19 | 8:00 | 2013-03-19 08:00 | 25.8824 | 57.0524 | 16.732 | 2013-03-19 09:01 | 13 | 30.03 | 26.653 | 27.0224 | 0.26723 | 3527.0224 | 22.9776
2013-03-19 | 8:15 | 2013-03-19 08:15 | 25.8836 | 57.0536 | 16.732 | 2013-03-19 09:16 | 13.003 | 30.0369 | 28.382 | 27.0167 | 0.27296 | 3527.0167 | 22.9833
2013-03-19 | 8:30 | 2013-03-19 08:30 | 25.882 | 57.052 | 16.731 | 2013-03-19 09:31 | 13 | 30.03 | 32.048 | 27.022 | 0.26763 | 3527.022 | 22.978
2013-03-19 | 8:45 | 2013-03-19 08:45 | 22.01 | 53.18 | 16.782 | 2013-03-19 09:46 | 13.002 | 30.0346 | 34.008 | 23.1454 | 4.1442 | 3523.1454 | 26.8546
2013-03-19 | 9:00 | 2013-03-19 09:00 | 25.4602 | 56.6302 | 16.765 | 2013-03-19 10:01 | 13.002 | 30.0346 | 33.561 | 26.5956 | 0.69405 | 3526.5956 | 23.4044
2013-03-19 | 9:15 | 2013-03-19 09:15 | 25.7442 | 56.9142 | 16.766 | 2013-03-19 10:16 | 13.007 | 30.0462 | 31.377 | 26.868 | 0.4216 | 3526.868 | 23.132
2013-03-19 | 9:30 | 2013-03-19 09:30 | 25.3613 | 56.5313 | 16.777 | 2013-03-19 10:31 | 13.009 | 30.0508 | 30.73 | 26.4805 | 0.80912 | 3526.4805 | 23.5195
2013-03-19 | 9:45 | 2013-03-19 09:45 | 24.6297 | 55.7997 | 16.795 | 2013-03-19 10:46 | 13.009 | 30.0508 | 30.85 | 25.7489 | 1.5407 | 3525.7489 | 24.2511
2013-03-19 | 10:00 | 2013-03-19 10:00 | 25.6745 | 56.8445 | 16.785 | 2013-03-19 11:01 | 13.009 | 30.0508 | 31.446 | 26.7937 | 0.49592 | 3526.7937 | 23.2063
2013-03-19 | 10:15 | 2013-03-19 10:15 | 25.8018 | 56.9718 | 16.786 | 2013-03-19 11:16 | 13.008 | 30.0485 | 31.514 | 26.9233 | 0.36631 | 3526.9233 | 23.0767
2013-03-19 | 10:30 | 2013-03-19 10:30 | 21.6582 | 52.8282 | 16.83 | 2013-03-19 11:31 | 13.006 | 30.0439 | 30.703 | 22.7843 | 4.5053 | 3522.7843 | 27.2157
2013-03-19 | 10:45 | 2013-03-19 10:45 | 25.5551 | 56.7251 | 16.794 | 2013-03-19 11:46 | 13.006 | 30.0439 | 30.176 | 26.6812 | 0.60839 | 3526.6812 | 23.3188
2013-03-19 | 11:00 | 2013-03-19 11:00 | 25.7727 | 56.9427 | 16.79 | 2013-03-19 12:01 | 13.001 | 30.0323 | 28.675 | 26.9104 | 0.37924 | 3526.9104 | 23.0896
2013-03-19 | 11:15 | 2013-03-19 11:15 | 25.8241 | 56.9941 | 16.786 | 2013-03-19 12:16 | 12.998 | 30.0254 | 28.198 | 26.9687 | 0.32091 | 3526.9687 | 23.0313
2013-03-19 | 11:30 | 2013-03-19 11:30 | 24.3367 | 55.5067 | 16.801 | 2013-03-19 12:31 | 12.999 | 30.0277 | 26.828 | 25.479 | 1.8106 | 3525.479 | 24.521
2013-03-19 | 11:45 | 2013-03-19 11:45 | 25.6803 | 56.8503 | 16.79 | 2013-03-19 12:46 | 12.999 | 30.0277 | 25.246 | 26.8226 | 0.46702 | 3526.8226 | 23.1774
2013-03-19 | 12:00 | 2013-03-19 12:00 | 25.798 | 56.968 | 16.79 | 2013-03-19 13:01 | 12.996 | 30.0208 | 24.332 | 26.9472 | 0.34239 | 3526.9472 | 23.0528
2013-03-19 | 12:15 | 2013-03-19 12:15 | 25.8288 | 56.9988 | 16.789 | 2013-03-19 13:16 | 12.996 | 30.0208 | 24.247 | 26.978 | 0.31159 | 3526.978 | 23.022
2013-03-19 | 12:30 | 2013-03-19 12:30 | 25.8397 | 57.0097 | 16.786 | 2013-03-19 13:31 | 12.995 | 30.0184 | 24.046 | 26.9913 | 0.29838 | 3526.9913 | 23.0087
2013-03-19 | 12:45 | 2013-03-19 12:45 | 25.8515 | 57.0215 | 16.782 | 2013-03-19 13:46 | 12.997 | 30.0231 | 23.975 | 26.9984 | 0.2912 | 3526.9984 | 23.0016
2013-03-19 | 13:00 | 2013-03-19 13:00 | 25.8529 | 57.0229 | 16.778 | 2013-03-19 14:01 | 12.993 | 30.0138 | 23.863 | 27.0091 | 0.28056 | 3527.0091 | 22.9909
2013-03-19 | 13:15 | 2013-03-19 13:15 | 25.8482 | 57.0182 | 16.776 | 2013-03-19 14:16 | 12.991 | 30.0092 | 23.853 | 27.009 | 0.28064 | 3527.009 | 22.991
2013-03-19 | 13:30 | 2013-03-19 13:30 | 25.8491 | 57.0191 | 16.773 | 2013-03-19 14:31 | 12.992 | 30.0115 | 23.878 | 27.0076 | 0.28205 | 3527.0076 | 22.9924
2013-03-19 | 13:45 | 2013-03-19 13:45 | 25.8457 | 57.0157 | 16.77 | 2013-03-19 14:46 | 12.991 | 30.0092 | 23.497 | 27.0065 | 0.28314 | 3527.0065 | 22.9935
2013-03-19 | 14:00 | 2013-03-19 14:00 | 25.8449 | 57.0149 | 16.768 | 2013-03-19 15:01 | 12.986 | 29.9977 | 23.501 | 27.0172 | 0.27239 | 3527.0172 | 22.9828
2013-03-19 | 14:15 | 2013-03-19 14:15 | 25.8464 | 57.0164 | 16.766 | 2013-03-19 15:16 | 12.992 | 30.0115 | 23.602 | 27.0049 | 0.28475 | 3527.0049 | 22.9951
2013-03-19 | 14:30 | 2013-03-19 14:30 | 25.8483 | 57.0183 | 16.764 | 2013-03-19 15:31 | 12.992 | 30.0115 | 23.963 | 27.0068 | 0.28285 | 3527.0068 | 22.9932
2013-03-19 | 14:45 | 2013-03-19 14:45 | 25.8431 | 57.0131 | 16.762 | 2013-03-19 15:46 | 12.988 | 30.0023 | 23.879 | 27.0108 | 0.27881 | 3527.0108 | 22.9892
2013-03-19 | 15:00 | 2013-03-19 15:00 | 25.8407 | 57.0107 | 16.76 | 2013-03-19 16:01 | 12.987 | 30 | 23.299 | 27.0107 | 0.2789 | 3527.0107 | 22.9893
2013-03-19 | 15:15 | 2013-03-19 15:15 | 25.8496 | 57.0196 | 16.758 | 2013-03-19 16:16 | 12.993 | 30.0138 | 23.287 | 27.0058 | 0.28386 | 3527.0058 | 22.9942
2013-03-19 | 15:30 | 2013-03-19 15:30 | 25.8474 | 57.0174 | 16.757 | 2013-03-19 16:31 | 12.994 | 30.0161 | 23.199 | 27.0013 | 0.28837 | 3527.0013 | 22.9987
2013-03-19 | 15:45 | 2013-03-19 15:45 | 25.8477 | 57.0177 | 16.755 | 2013-03-19 16:46 | 12.992 | 30.0115 | 22.093 | 27.0062 | 0.28345 | 3527.0062 | 22.9938
2013-03-19 | 16:00 | 2013-03-19 16:00 | 25.8453 | 57.0153 | 16.754 | 2013-03-19 17:01 | 12.993 | 30.0138 | 21.953 | 27.0015 | 0.28816 | 3527.0015 | 22.9985
2013-03-19 | 16:15 | 2013-03-19 16:15 | 25.8436 | 57.0136 | 16.753 | 2013-03-19 17:16 | 12.992 | 30.0115 | 21.696 | 27.0021 | 0.28755 | 3527.0021 | 22.9979
2013-03-19 | 16:30 | 2013-03-19 16:30 | 25.8475 | 57.0175 | 16.752 | 2013-03-19 17:31 | 12.996 | 30.0208 | 21.069 | 26.9967 | 0.29289 | 3526.9967 | 23.0033
2013-03-19 | 16:45 | 2013-03-19 16:45 | 25.8518 | 57.0218 | 16.751 | 2013-03-19 17:46 | 12.997 | 30.0231 | 20.479 | 26.9987 | 0.2909 | 3526.9987 | 23.0013
2013-03-19 | 17:00 | 2013-03-19 17:00 | 25.853 | 57.023 | 16.75 | 2013-03-19 18:01 | 12.998 | 30.0254 | 19.865 | 26.9976 | 0.29201 | 3526.9976 | 23.0024
2013-03-19 | 17:15 | 2013-03-19 17:15 | 25.8548 | 57.0248 | 16.75 | 2013-03-19 18:16 | 13 | 30.03 | 18.682 | 26.9948 | 0.29483 | 3526.9948 | 23.0052
2013-03-19 | 17:30 | 2013-03-19 17:30 | 25.8533 | 57.0233 | 16.748 | 2013-03-19 18:31 | 12.999 | 30.0277 | 17.464 | 26.9956 | 0.29402 | 3526.9956 | 23.0044
2013-03-19 | 17:45 | 2013-03-19 17:45 | 25.858 | 57.028 | 16.748 | 2013-03-19 18:46 | 13.003 | 30.0369 | 16.105 | 26.9911 | 0.29856 | 3526.9911 | 23.0089
2013-03-19 | 18:00 | 2013-03-19 18:00 | 25.8573 | 57.0273 | 16.748 | 2013-03-19 19:01 | 13.001 | 30.0323 | 14.639 | 26.995 | 0.29464 | 3526.995 | 23.005
2013-03-19 | 18:15 | 2013-03-19 18:15 | 25.8601 | 57.0301 | 16.746 | 2013-03-19 19:16 | 13.005 | 30.0416 | 13.488 | 26.9886 | 0.30108 | 3526.9886 | 23.0114
2013-03-19 | 18:30 | 2013-03-19 18:30 | 25.8672 | 57.0372 | 16.746 | 2013-03-19 19:31 | 13.005 | 30.0416 | 12.679 | 26.9956 | 0.29398 | 3526.9956 | 23.0044
2013-03-19 | 18:45 | 2013-03-19 18:45 | 25.8694 | 57.0394 | 16.746 | 2013-03-19 19:46 | 13.009 | 30.0508 | 11.995 | 26.9886 | 0.30102 | 3526.9886 | 23.0114
2013-03-19 | 19:00 | 2013-03-19 19:00 | 25.872 | 57.042 | 16.745 | 2013-03-19 20:01 | 13.009 | 30.0508 | 11.524 | 26.9912 | 0.29842 | 3526.9912 | 23.0088
2013-03-19 | 19:15 | 2013-03-19 19:15 | 25.8809 | 57.0509 | 16.744 | 2013-03-19 20:16 | 13.014 | 30.0623 | 11.272 | 26.9886 | 0.30107 | 3526.9886 | 23.0114
2013-03-19 | 19:30 | 2013-03-19 19:30 | 25.8846 | 57.0546 | 16.744 | 2013-03-19 20:31 | 13.018 | 30.0716 | 10.967 | 26.983 | 0.30661 | 3526.983 | 23.017
2013-03-19 | 19:45 | 2013-03-19 19:45 | 25.8925 | 57.0625 | 16.743 | 2013-03-19 20:46 | 13.02 | 30.0762 | 10.614 | 26.9863 | 0.30333 | 3526.9863 | 23.0137
2013-03-19 | 20:00 | 2013-03-19 20:00 | 25.8929 | 57.0629 | 16.742 | 2013-03-19 21:01 | 13.019 | 30.0739 | 10.14 | 26.989 | 0.30062 | 3526.989 | 23.011
2013-03-19 | 20:15 | 2013-03-19 20:15 | 25.8923 | 57.0623 | 16.742 | 2013-03-19 21:16 | 13.019 | 30.0739 | 9.829 | 26.9884 | 0.30122 | 3526.9884 | 23.0116
2013-03-19 | 20:30 | 2013-03-19 20:30 | 25.899 | 57.069 | 16.742 | 2013-03-19 21:31 | 13.023 | 30.0831 | 9.755 | 26.9859 | 0.30376 | 3526.9859 | 23.0141
2013-03-19 | 20:45 | 2013-03-19 20:45 | 24.2706 | 55.4406 | 16.742 | 2013-03-19 21:46 | 13.025 | 30.0877 | 9.591 | 25.3529 | 1.9368 | 3525.3529 | 24.6471
2013-03-19 | 21:00 | 2013-03-19 21:00 | 25.4457 | 56.6157 | 16.756 | 2013-03-19 22:01 | 13.024 | 30.0854 | 9.067 | 26.5303 | 0.75937 | 3526.5303 | 23.4697
2013-03-19 | 21:15 | 2013-03-19 21:15 | 25.7951 | 56.9651 | 16.756 | 2013-03-19 22:16 | 13.023 | 30.0831 | 8.539 | 26.882 | 0.40766 | 3526.882 | 23.118
2013-03-19 | 21:30 | 2013-03-19 21:30 | 25.8618 | 57.0318 | 16.757 | 2013-03-19 22:31 | 13.028 | 30.0947 | 8.158 | 26.9371 | 0.35251 | 3526.9371 | 23.0629
2013-03-19 | 21:45 | 2013-03-19 21:45 | 25.886 | 57.056 | 16.757 | 2013-03-19 22:46 | 13.027 | 30.0924 | 7.831 | 26.9636 | 0.326 | 3526.9636 | 23.0364
2013-03-19 | 22:00 | 2013-03-19 22:00 | 25.8934 | 57.0634 | 16.756 | 2013-03-19 23:01 | 13.025 | 30.0877 | 7.196 | 26.9757 | 0.31398 | 3526.9756 | 23.0244
2013-03-19 | 22:15 | 2013-03-19 22:15 | 25.8972 | 57.0672 | 16.755 | 2013-03-19 23:16 | 13.025 | 30.0877 | 6.557 | 26.9794 | 0.31018 | 3526.9794 | 23.0206
2013-03-19 | 22:30 | 2013-03-19 22:30 | 25.9051 | 57.0751 | 16.754 | 2013-03-19 23:31 | 13.024 | 30.0854 | 6.022 | 26.9897 | 0.29997 | 3526.9897 | 23.0103
2013-03-19 | 22:45 | 2013-03-19 22:45 | 25.9038 | 57.0738 | 16.752 | 2013-03-19 23:46 | 13.023 | 30.0831 | 5.751 | 26.9907 | 0.29896 | 3526.9907 | 23.0093
2013-03-19 | 23:00 | 2013-03-19 23:00 | 25.902 | 57.072 | 16.752 | 2013-03-20 00:01 | 13.019 | 30.0739 | 5.611 | 26.9981 | 0.29152 | 3526.9981 | 23.0019
2013-03-19 | 23:15 | 2013-03-19 23:15 | 25.8974 | 57.0674 | 16.75 | 2013-03-20 00:16 | 13.017 | 30.0693 | 5.402 | 26.9981 | 0.2915 | 3526.9981 | 23.0019
2013-03-19 | 23:30 | 2013-03-19 23:30 | 25.8987 | 57.0687 | 16.75 | 2013-03-20 00:31 | 13.019 | 30.0739 | 5.192 | 26.9948 | 0.29482 | 3526.9948 | 23.0052
2013-03-19 | 23:45 | 2013-03-19 23:45 | 25.9019 | 57.0719 | 16.748 | 2013-03-20 00:46 | 13.022 | 30.0808 | 4.959 | 26.9911 | 0.29855 | 3526.9911 | 23.0089
2013-03-20 | 0:00 | 2013-03-20 | 25.9005 | 57.0705 | 16.747 | 2013-03-20 01:01 | 13.017 | 30.0693 | 4.94 | 27.0012 | 0.2884 | 3527.0012 | 22.9988
2013-03-20 | 0:15 | 2013-03-20 00:15 | 25.8996 | 57.0696 | 16.747 | 2013-03-20 01:16 | 13.019 | 30.0739 | 5.472 | 26.9957 | 0.29392 | 3526.9957 | 23.0043
2013-03-20 | 0:30 | 2013-03-20 00:30 | 25.8928 | 57.0628 | 16.746 | 2013-03-20 01:31 | 13.017 | 30.0693 | 5.584 | 26.9935 | 0.2961 | 3526.9935 | 23.0065
2013-03-20 | 0:45 | 2013-03-20 00:45 | 25.8922 | 57.0622 | 16.745 | 2013-03-20 01:46 | 13.014 | 30.0623 | 5.505 | 26.9999 | 0.28977 | 3526.9999 | 23.0001
2013-03-20 | 1:00 | 2013-03-20 01:00 | 25.8921 | 57.0621 | 16.745 | 2013-03-20 02:01 | 13.013 | 30.06 | 5.58 | 27.0021 | 0.28756 | 3527.0021 | 22.9979
2013-03-20 | 1:15 | 2013-03-20 01:15 | 25.889 | 57.059 | 16.745 | 2013-03-20 02:16 | 13.012 | 30.0577 | 5.939 | 27.0013 | 0.28835 | 3527.0013 | 22.9987
2013-03-20 | 1:30 | 2013-03-20 01:30 | 25.8821 | 57.0521 | 16.743 | 2013-03-20 02:31 | 13.006 | 30.0439 | 6.493 | 27.0082 | 0.28139 | 3527.0082 | 22.9918
2013-03-20 | 1:45 | 2013-03-20 01:45 | 25.8772 | 57.0472 | 16.742 | 2013-03-20 02:46 | 13.006 | 30.0439 | 6.654 | 27.0033 | 0.28629 | 3527.0033 | 22.9967
2013-03-20 | 2:00 | 2013-03-20 02:00 | 25.8735 | 57.0435 | 16.742 | 2013-03-20 03:01 | 13.004 | 30.0392 | 6.859 | 27.0043 | 0.28537 | 3527.0043 | 22.9957
2013-03-20 | 2:15 | 2013-03-20 02:15 | 25.8713 | 57.0413 | 16.741 | 2013-03-20 03:16 | 13.004 | 30.0392 | 7.193 | 27.0021 | 0.28757 | 3527.0021 | 22.9979
2013-03-20 | 2:30 | 2013-03-20 02:30 | 25.8715 | 57.0415 | 16.74 | 2013-03-20 03:31 | 13.004 | 30.0392 | 7.293 | 27.0023 | 0.28737 | 3527.0023 | 22.9977
2013-03-20 | 2:45 | 2013-03-20 02:45 | 25.8714 | 57.0414 | 16.74 | 2013-03-20 03:46 | 13.005 | 30.0416 | 7.19 | 26.9999 | 0.28978 | 3526.9999 | 23.0001
2013-03-20 | 3:00 | 2013-03-20 03:00 | 25.8639 | 57.0339 | 16.74 | 2013-03-20 04:01 | 12.996 | 30.0208 | 7.161 | 27.0131 | 0.27649 | 3527.0131 | 22.9869
2013-03-20 | 3:15 | 2013-03-20 03:15 | 25.8569 | 57.0269 | 16.74 | 2013-03-20 04:16 | 12.995 | 30.0184 | 7.169 | 27.0084 | 0.28118 | 3527.0084 | 22.9916
2013-03-20 | 3:30 | 2013-03-20 03:30 | 25.8502 | 57.0202 | 16.739 | 2013-03-20 04:31 | 12.99 | 30.0069 | 7.055 | 27.0133 | 0.27633 | 3527.0133 | 22.9867
2013-03-20 | 3:45 | 2013-03-20 03:45 | 25.8465 | 57.0165 | 16.738 | 2013-03-20 04:46 | 12.987 | 30 | 6.996 | 27.0165 | 0.2731 | 3527.0165 | 22.9835
2013-03-20 | 4:00 | 2013-03-20 04:00 | 25.842 | 57.012 | 16.738 | 2013-03-20 05:01 | 12.991 | 30.0092 | 7.012 | 27.0028 | 0.28684 | 3527.0028 | 22.9972
2013-03-20 | 4:15 | 2013-03-20 04:15 | 25.8449 | 57.0149 | 16.738 | 2013-03-20 05:16 | 12.994 | 30.0161 | 6.829 | 26.9988 | 0.29087 | 3526.9988 | 23.0012
2013-03-20 | 4:30 | 2013-03-20 04:30 | 25.8595 | 57.0295 | 16.737 | 2013-03-20 05:31 | 12.999 | 30.0277 | 6.723 | 27.0018 | 0.28782 | 3527.0018 | 22.9982
2013-03-20 | 4:45 | 2013-03-20 04:45 | 25.8584 | 57.0284 | 16.737 | 2013-03-20 05:46 | 12.999 | 30.0277 | 7.088 | 27.0007 | 0.28892 | 3527.0007 | 22.9993
2013-03-20 | 5:00 | 2013-03-20 05:00 | 25.8618 | 57.0318 | 16.737 | 2013-03-20 06:01 | 13 | 30.03 | 7.324 | 27.0018 | 0.28783 | 3527.0018 | 22.9982
2013-03-20 | 5:15 | 2013-03-20 05:15 | 25.8687 | 57.0387 | 16.737 | 2013-03-20 06:16 | 13.005 | 30.0416 | 7.223 | 26.9972 | 0.29248 | 3526.9972 | 23.0028
2013-03-20 | 5:30 | 2013-03-20 05:30 | 25.8696 | 57.0396 | 16.736 | 2013-03-20 06:31 | 13.007 | 30.0462 | 6.911 | 26.9934 | 0.2962 | 3526.9934 | 23.0066
2013-03-20 | 5:45 | 2013-03-20 05:45 | 25.8754 | 57.0454 | 16.736 | 2013-03-20 06:46 | 13.007 | 30.0462 | 6.491 | 26.9992 | 0.2904 | 3526.9992 | 23.0008
2013-03-20 | 6:00 | 2013-03-20 06:00 | 25.8787 | 57.0487 | 16.735 | 2013-03-20 07:01 | 13.01 | 30.0531 | 6.099 | 26.9956 | 0.29403 | 3526.9956 | 23.0044
2013-03-20 | 6:15 | 2013-03-20 06:15 | 25.8836 | 57.0536 | 16.736 | 2013-03-20 07:16 | 13.011 | 30.0554 | 6.461 | 26.9982 | 0.29144 | 3526.9982 | 23.0018
2013-03-20 | 6:30 | 2013-03-20 06:30 | 25.8824 | 57.0524 | 16.736 | 2013-03-20 07:31 | 13.014 | 30.0623 | 6.889 | 26.9901 | 0.29957 | 3526.9901 | 23.0099
2013-03-20 | 6:45 | 2013-03-20 06:45 | 25.8856 | 57.0556 | 16.736 | 2013-03-20 07:46 | 13.014 | 30.0623 | 7.981 | 26.9933 | 0.29637 | 3526.9933 | 23.0067
2013-03-20 | 7:00 | 2013-03-20 07:00 | 25.8889 | 57.0589 | 16.735 | 2013-03-20 08:01 | 13.014 | 30.0623 | 12.203 | 26.9966 | 0.29307 | 3526.9966 | 23.0034
2013-03-20 | 7:15 | 2013-03-20 07:15 | 25.3299 | 56.4999 | 16.753 | 2013-03-20 08:16 | 13.012 | 30.0577 | 18.485 | 26.4422 | 0.84745 | 3526.4422 | 23.5578
2013-03-20 | 7:30 | 2013-03-20 07:30 | 25.7492 | 56.9192 | 16.753 | 2013-03-20 08:31 | 13.002 | 30.0346 | 24.45 | 26.8846 | 0.40505 | 3526.8846 | 23.1154
2013-03-20 | 7:45 | 2013-03-20 07:45 | 25.827 | 56.997 | 16.753 | 2013-03-20 08:46 | 12.999 | 30.0277 | 26.878 | 26.9693 | 0.32032 | 3526.9693 | 23.0307
2013-03-20 | 8:00 | 2013-03-20 08:00 | 25.8525 | 57.0225 | 16.753 | 2013-03-20 09:01 | 12.998 | 30.0254 | 29.286 | 26.9971 | 0.29251 | 3526.9971 | 23.0029
2013-03-20 | 8:15 | 2013-03-20 08:15 | 25.8666 | 57.0366 | 16.752 | 2013-03-20 09:16 | 13.003 | 30.0369 | 30.517 | 26.9997 | 0.28996 | 3526.9997 | 23.0003
2013-03-20 | 8:30 | 2013-03-20 08:30 | 25.8708 | 57.0408 | 16.75 | 2013-03-20 09:31 | 12.999 | 30.0277 | 31.954 | 27.0131 | 0.27652 | 3527.0131 | 22.9869
2013-03-20 | 8:45 | 2013-03-20 08:45 | 25.88 | 57.05 | 16.749 | 2013-03-20 09:46 | 13.004 | 30.0392 | 32.912 | 27.0108 | 0.27887 | 3527.0108 | 22.9892
2013-03-20 | 9:00 | 2013-03-20 09:00 | 25.882 | 57.052 | 16.748 | 2013-03-20 10:01 | 13.001 | 30.0323 | 33.371 | 27.0197 | 0.26994 | 3527.0197 | 22.9803
2013-03-20 | 9:15 | 2013-03-20 09:15 | 25.8739 | 57.0439 | 16.747 | 2013-03-20 10:16 | 12.996 | 30.0208 | 33.777 | 27.0231 | 0.26649 | 3527.0231 | 22.9769
2013-03-20 | 9:30 | 2013-03-20 09:30 | 25.5258 | 56.6958 | 16.758 | 2013-03-20 10:31 | 12.997 | 30.0231 | 34.122 | 26.6727 | 0.6169 | 3526.6727 | 23.3273
2013-03-20 | 9:45 | 2013-03-20 09:45 | 25.7936 | 56.9636 | 16.758 | 2013-03-20 10:46 | 12.999 | 30.0277 | 33.858 | 26.9359 | 0.35372 | 3526.9359 | 23.0641
2013-03-20 | 10:00 | 2013-03-20 10:00 | 25.8425 | 57.0125 | 16.758 | 2013-03-20 11:01 | 12.999 | 30.0277 | 33.78 | 26.9848 | 0.30482 | 3526.9848 | 23.0152
2013-03-20 | 10:15 | 2013-03-20 10:15 | 25.8584 | 57.0284 | 16.757 | 2013-03-20 11:16 | 12.999 | 30.0277 | 33.391 | 27.0007 | 0.28892 | 3527.0007 | 22.9993
2013-03-20 | 10:30 | 2013-03-20 10:30 | 25.8644 | 57.0344 | 16.756 | 2013-03-20 11:31 | 12.996 | 30.0208 | 32.416 | 27.0136 | 0.27599 | 3527.0136 | 22.9864
2013-03-20 | 10:45 | 2013-03-20 10:45 | 25.8663 | 57.0363 | 16.754 | 2013-03-20 11:46 | 12.994 | 30.0161 | 31.166 | 27.0202 | 0.26947 | 3527.0202 | 22.9798
2013-03-20 | 11:00 | 2013-03-20 11:00 | 25.8671 | 57.0371 | 16.752 | 2013-03-20 12:01 | 12.995 | 30.0184 | 29.857 | 27.0187 | 0.27098 | 3527.0186 | 22.9814
2013-03-20 | 11:15 | 2013-03-20 11:15 | 25.869 | 57.039 | 16.751 | 2013-03-20 12:16 | 12.995 | 30.0184 | 28.54 | 27.0206 | 0.26908 | 3527.0206 | 22.9794
2013-03-20 | 11:30 | 2013-03-20 11:30 | 25.8633 | 57.0333 | 16.75 | 2013-03-20 12:31 | 12.992 | 30.0115 | 27.48 | 27.0218 | 0.26785 | 3527.0218 | 22.9782
2013-03-20 | 11:45 | 2013-03-20 11:45 | 25.8612 | 57.0312 | 16.749 | 2013-03-20 12:46 | 12.992 | 30.0115 | 26.293 | 27.0197 | 0.26995 | 3527.0197 | 22.9803
2013-03-20 | 12:00 | 2013-03-20 12:00 | 25.8586 | 57.0286 | 16.747 | 2013-03-20 13:01 | 12.99 | 30.0069 | 25.274 | 27.0217 | 0.26793 | 3527.0217 | 22.9783
2013-03-20 | 12:15 | 2013-03-20 12:15 | 25.8564 | 57.0264 | 16.746 | 2013-03-20 13:16 | 12.992 | 30.0115 | 24.985 | 27.0149 | 0.27475 | 3527.0149 | 22.9851
2013-03-20 | 12:30 | 2013-03-20 12:30 | 25.8522 | 57.0222 | 16.746 | 2013-03-20 13:31 | 12.989 | 30.0046 | 24.915 | 27.0176 | 0.27202 | 3527.0176 | 22.9824
2013-03-20 | 12:45 | 2013-03-20 12:45 | 25.8477 | 57.0177 | 16.745 | 2013-03-20 13:46 | 12.985 | 29.9953 | 25.047 | 27.0224 | 0.26728 | 3527.0224 | 22.9776
2013-03-20 | 13:00 | 2013-03-20 13:00 | 25.845 | 57.015 | 16.744 | 2013-03-20 14:01 | 12.987 | 30 | 25.348 | 27.015 | 0.2746 | 3527.015 | 22.985
2013-03-20 | 13:15 | 2013-03-20 13:15 | 25.8475 | 57.0175 | 16.744 | 2013-03-20 14:16 | 12.984 | 29.993 | 25.65 | 27.0245 | 0.26517 | 3527.0245 | 22.9755
2013-03-20 | 13:30 | 2013-03-20 13:30 | 25.8419 | 57.0119 | 16.743 | 2013-03-20 14:31 | 12.984 | 29.993 | 25.497 | 27.0189 | 0.27077 | 3527.0189 | 22.9811
2013-03-20 | 13:45 | 2013-03-20 13:45 | 25.8392 | 57.0092 | 16.742 | 2013-03-20 14:46 | 12.983 | 29.9907 | 24.516 | 27.0185 | 0.27116 | 3527.0185 | 22.9815
2013-03-20 | 14:00 | 2013-03-20 14:00 | 25.8304 | 57.0004 | 16.742 | 2013-03-20 15:01 | 12.976 | 29.9746 | 23.765 | 27.0258 | 0.26379 | 3527.0258 | 22.9742
2013-03-20 | 14:15 | 2013-03-20 14:15 | 25.8279 | 56.9979 | 16.742 | 2013-03-20 15:16 | 12.976 | 29.9746 | 23.266 | 27.0233 | 0.26629 | 3527.0233 | 22.9767
2013-03-20 | 14:30 | 2013-03-20 14:30 | 25.8292 | 56.9992 | 16.741 | 2013-03-20 15:31 | 12.979 | 29.9815 | 23.5 | 27.0177 | 0.27192 | 3527.0177 | 22.9823
2013-03-20 | 14:45 | 2013-03-20 14:45 | 25.8312 | 57.0012 | 16.74 | 2013-03-20 15:46 | 12.981 | 29.9861 | 23.62 | 27.0151 | 0.27454 | 3527.0151 | 22.9849
2013-03-20 | 15:00 | 2013-03-20 15:00 | 25.8267 | 56.9967 | 16.74 | 2013-03-20 16:01 | 12.979 | 29.9815 | 23.453 | 27.0152 | 0.27442 | 3527.0152 | 22.9848
2013-03-20 | 15:15 | 2013-03-20 15:15 | 25.8203 | 56.9903 | 16.739 | 2013-03-20 16:16 | 12.975 | 29.9722 | 23.36 | 27.0181 | 0.27158 | 3527.0181 | 22.9819
2013-03-20 | 15:30 | 2013-03-20 15:30 | 25.817 | 56.987 | 16.738 | 2013-03-20 16:31 | 12.973 | 29.9676 | 23.298 | 27.0194 | 0.27026 | 3527.0194 | 22.9806
2013-03-20 | 15:45 | 2013-03-20 15:45 | 25.8151 | 56.9851 | 16.738 | 2013-03-20 16:46 | 12.973 | 29.9676 | 22.523 | 27.0175 | 0.27216 | 3527.0175 | 22.9825
2013-03-20 | 16:00 | 2013-03-20 16:00 | 25.8163 | 56.9863 | 16.737 | 2013-03-20 17:01 | 12.975 | 29.9722 | 21.3 | 27.0141 | 0.27558 | 3527.0141 | 22.9859
2013-03-20 | 16:15 | 2013-03-20 16:15 | 17.8143 | 48.9843 | 16.741 | 2013-03-20 17:16 | 12.978 | 29.9792 | 21.113 | 19.0051 | 8.2845 | 3519.0051 | 30.9949
2013-03-20 | 16:30 | 2013-03-20 16:30 | 25.484 | 56.654 | 16.749 | 2013-03-20 17:31 | 12.975 | 29.9722 | 20.391 | 26.6818 | 0.60788 | 3526.6818 | 23.3182
2013-03-20 | 16:45 | 2013-03-20 16:45 | 25.7299 | 56.8999 | 16.751 | 2013-03-20 17:46 | 12.976 | 29.9746 | 20.043 | 26.9253 | 0.36429 | 3526.9253 | 23.0747
2013-03-20 | 17:00 | 2013-03-20 17:00 | 25.7804 | 56.9504 | 16.753 | 2013-03-20 18:01 | 12.98 | 29.9838 | 19.75 | 26.9666 | 0.32303 | 3526.9666 | 23.0334
2013-03-20 | 17:15 | 2013-03-20 17:15 | 25.7989 | 56.9689 | 16.752 | 2013-03-20 18:16 | 12.981 | 29.9861 | 18.845 | 26.9828 | 0.30684 | 3526.9828 | 23.0172
2013-03-20 | 17:30 | 2013-03-20 17:30 | 25.7977 | 56.9677 | 16.751 | 2013-03-20 18:31 | 12.977 | 29.9769 | 17.44 | 26.9908 | 0.2988 | 3526.9908 | 23.0092
2013-03-20 | 17:45 | 2013-03-20 17:45 | 25.8021 | 56.9721 | 16.75 | 2013-03-20 18:46 | 12.978 | 29.9792 | 16.265 | 26.9929 | 0.29671 | 3526.9929 | 23.0071
2013-03-20 | 18:00 | 2013-03-20 18:00 | 25.8084 | 56.9784 | 16.749 | 2013-03-20 19:01 | 12.979 | 29.9815 | 14.833 | 26.9969 | 0.29272 | 3526.9969 | 23.0031
2013-03-20 | 18:15 | 2013-03-20 18:15 | 25.8152 | 56.9852 | 16.747 | 2013-03-20 19:16 | 12.98 | 29.9838 | 13.151 | 27.0014 | 0.28823 | 3527.0014 | 22.9986
2013-03-20 | 18:30 | 2013-03-20 18:30 | 25.812 | 56.982 | 16.747 | 2013-03-20 19:31 | 12.981 | 29.9861 | 11.573 | 26.9959 | 0.29374 | 3526.9959 | 23.0041
2013-03-20 | 18:45 | 2013-03-20 18:45 | 25.81 | 56.98 | 16.746 | 2013-03-20 19:46 | 12.98 | 29.9838 | 10.682 | 26.9962 | 0.29343 | 3526.9962 | 23.0038
2013-03-20 | 19:00 | 2013-03-20 19:00 | 25.8161 | 56.9861 | 16.745 | 2013-03-20 20:01 | 12.982 | 29.9884 | 9.986 | 26.9977 | 0.29195 | 3526.9977 | 23.0023
2013-03-20 | 19:15 | 2013-03-20 19:15 | 25.8157 | 56.9857 | 16.743 | 2013-03-20 20:16 | 12.981 | 29.9861 | 9.422 | 26.9996 | 0.29004 | 3526.9996 | 23.0004
2013-03-20 | 19:30 | 2013-03-20 19:30 | 25.8107 | 56.9807 | 16.743 | 2013-03-20 20:31 | 12.98 | 29.9838 | 9.039 | 26.9969 | 0.29273 | 3526.9969 | 23.0031
2013-03-20 | 19:45 | 2013-03-20 19:45 | 25.8228 | 56.9928 | 16.742 | 2013-03-20 20:46 | 12.985 | 29.9953 | 8.672 | 26.9975 | 0.29218 | 3526.9974 | 23.0026
2013-03-20 | 20:00 | 2013-03-20 20:00 | 25.8223 | 56.9923 | 16.741 | 2013-03-20 21:01 | 12.984 | 29.993 | 8.381 | 26.9993 | 0.29037 | 3526.9993 | 23.0007
2013-03-20 | 20:15 | 2013-03-20 20:15 | 25.8253 | 56.9953 | 16.741 | 2013-03-20 21:16 | 12.987 | 30 | 8.126 | 26.9953 | 0.2943 | 3526.9953 | 23.0047
2013-03-20 | 20:30 | 2013-03-20 20:30 | 24.8684 | 56.0384 | 16.754 | 2013-03-20 21:31 | 12.98 | 29.9838 | 7.88 | 26.0546 | 1.235 | 3526.0546 | 23.9454
2013-03-20 | 20:45 | 2013-03-20 20:45 | 20.4746 | 51.6446 | 16.753 | 2013-03-20 21:46 | 12.986 | 29.9977 | 7.61 | 21.6469 | 5.6427 | 3521.6469 | 28.3531
2013-03-20 | 21:00 | 2013-03-20 21:00 | 25.2357 | 56.4057 | 16.776 | 2013-03-20 22:01 | 12.983 | 29.9907 | 7.266 | 26.415 | 0.87466 | 3526.415 | 23.585
2013-03-20 | 21:15 | 2013-03-20 21:15 | 25.6577 | 56.8277 | 16.771 | 2013-03-20 22:16 | 12.982 | 29.9884 | 6.917 | 26.8393 | 0.45035 | 3526.8393 | 23.1607
2013-03-20 | 21:30 | 2013-03-20 21:30 | 24.5917 | 55.7617 | 16.793 | 2013-03-20 22:31 | 12.982 | 29.9884 | 6.62 | 25.7733 | 1.5163 | 3525.7733 | 24.2267
2013-03-20 | 21:45 | 2013-03-20 21:45 | 25.5868 | 56.7568 | 16.786 | 2013-03-20 22:46 | 12.977 | 29.9769 | 6.39 | 26.7799 | 0.5097 | 3526.7799 | 23.2201
2013-03-20 | 22:00 | 2013-03-20 22:00 | 25.7131 | 56.8831 | 16.784 | 2013-03-20 23:01 | 12.973 | 29.9676 | 6.402 | 26.9155 | 0.37416 | 3526.9155 | 23.0845
2013-03-20 | 22:15 | 2013-03-20 22:15 | 25.7522 | 56.9222 | 16.781 | 2013-03-20 23:16 | 12.971 | 29.963 | 6.312 | 26.9592 | 0.33044 | 3526.9592 | 23.0408
2013-03-20 | 22:30 | 2013-03-20 22:30 | 25.7703 | 56.9403 | 16.777 | 2013-03-20 23:31 | 12.971 | 29.963 | 6.088 | 26.9773 | 0.31234 | 3526.9773 | 23.0227
2013-03-20 | 22:45 | 2013-03-20 22:45 | 25.7808 | 56.9508 | 16.774 | 2013-03-20 23:46 | 12.968 | 29.9561 | 5.7 | 26.9947 | 0.29491 | 3526.9947 | 23.0053
2013-03-20 | 23:00 | 2013-03-20 23:00 | 25.7818 | 56.9518 | 16.771 | 2013-03-21 00:01 | 12.969 | 29.9584 | 5.71 | 26.9934 | 0.29622 | 3526.9934 | 23.0066
2013-03-20 | 23:15 | 2013-03-20 23:15 | 25.781 | 56.951 | 16.769 | 2013-03-21 00:16 | 12.962 | 29.9422 | 6.073 | 27.0088 | 0.28085 | 3527.0088 | 22.9912
2013-03-20 | 23:30 | 2013-03-20 23:30 | 25.7753 | 56.9453 | 16.766 | 2013-03-21 00:31 | 12.959 | 29.9353 | 6.316 | 27.01 | 0.27962 | 3527.01 | 22.99
2013-03-20 | 23:45 | 2013-03-20 23:45 | 25.7777 | 56.9477 | 16.764 | 2013-03-21 00:46 | 12.96 | 29.9376 | 6.528 | 27.0101 | 0.27953 | 3527.0101 | 22.9899
2013-03-21 | 0:00 | 2013-03-21 | 25.7778 | 56.9478 | 16.762 | 2013-03-21 01:01 | 12.958 | 29.933 | 6.548 | 27.0148 | 0.27481 | 3527.0148 | 22.9852
2013-03-21 | 0:15 | 2013-03-21 00:15 | 25.7698 | 56.9398 | 16.761 | 2013-03-21 01:16 | 12.953 | 29.9214 | 6.368 | 27.0184 | 0.27126 | 3527.0184 | 22.9816
2013-03-21 | 0:30 | 2013-03-21 00:30 | 25.3409 | 56.5109 | 16.77 | 2013-03-21 01:31 | 12.953 | 29.9214 | 6.349 | 26.5895 | 0.70016 | 3526.5895 | 23.4105
2013-03-21 | 0:45 | 2013-03-21 00:45 | 25.6765 | 56.8465 | 16.77 | 2013-03-21 01:46 | 12.955 | 29.9261 | 6.274 | 26.9205 | 0.36918 | 3526.9205 | 23.0795
2013-03-21 | 1:00 | 2013-03-21 01:00 | 25.7297 | 56.8997 | 16.769 | 2013-03-21 02:01 | 12.952 | 29.9191 | 6.229 | 26.9806 | 0.30905 | 3526.9806 | 23.0194
2013-03-21 | 1:15 | 2013-03-21 01:15 | 25.7434 | 56.9134 | 16.769 | 2013-03-21 02:16 | 12.95 | 29.9145 | 6.184 | 26.9989 | 0.29073 | 3526.9989 | 23.0011
2013-03-21 | 1:30 | 2013-03-21 01:30 | 25.7443 | 56.9143 | 16.767 | 2013-03-21 02:31 | 12.946 | 29.9053 | 6.037 | 27.009 | 0.28059 | 3527.009 | 22.991
2013-03-21 | 1:45 | 2013-03-21 01:45 | 25.7421 | 56.9121 | 16.765 | 2013-03-21 02:46 | 12.944 | 29.9006 | 5.894 | 27.0115 | 0.27817 | 3527.0115 | 22.9885
2013-03-21 | 2:00 | 2013-03-21 02:00 | 25.743 | 56.913 | 16.762 | 2013-03-21 03:01 | 12.944 | 29.9006 | 5.844 | 27.0124 | 0.27727 | 3527.0124 | 22.9876
2013-03-21 | 2:15 | 2013-03-21 02:15 | 25.7372 | 56.9072 | 16.761 | 2013-03-21 03:16 | 12.939 | 29.8891 | 5.793 | 27.0181 | 0.27152 | 3527.0181 | 22.9819
2013-03-21 | 2:30 | 2013-03-21 02:30 | 25.7341 | 56.9041 | 16.759 | 2013-03-21 03:31 | 12.938 | 29.8868 | 5.898 | 27.0173 | 0.27231 | 3527.0173 | 22.9827
2013-03-21 | 2:45 | 2013-03-21 02:45 | 25.7264 | 56.8964 | 16.758 | 2013-03-21 03:46 | 12.933 | 29.8752 | 5.98 | 27.0212 | 0.26846 | 3527.0212 | 22.9788
2013-03-21 | 3:00 | 2013-03-21 03:00 | 25.7331 | 56.9031 | 16.757 | 2013-03-21 04:01 | 12.935 | 29.8799 | 5.872 | 27.0233 | 0.26638 | 3527.0233 | 22.9767
2013-03-21 | 3:15 | 2013-03-21 03:15 | 25.7328 | 56.9028 | 16.755 | 2013-03-21 04:16 | 12.937 | 29.8845 | 5.61 | 27.0183 | 0.2713 | 3527.0183 | 22.9817
2013-03-21 | 3:30 | 2013-03-21 03:30 | 25.7251 | 56.8951 | 16.754 | 2013-03-21 04:31 | 12.933 | 29.8752 | 5.208 | 27.0199 | 0.26976 | 3527.0199 | 22.9801
2013-03-21 | 3:45 | 2013-03-21 03:45 | 25.7259 | 56.8959 | 16.753 | 2013-03-21 04:46 | 12.934 | 29.8775 | 4.94 | 27.0184 | 0.27127 | 3527.0184 | 22.9816
2013-03-21 | 4:00 | 2013-03-21 04:00 | 25.7329 | 56.9029 | 16.751 | 2013-03-21 05:01 | 12.936 | 29.8822 | 5.116 | 27.0207 | 0.26889 | 3527.0207 | 22.9793
2013-03-21 | 4:15 | 2013-03-21 04:15 | 25.7268 | 56.8968 | 16.752 | 2013-03-21 05:16 | 12.932 | 29.8729 | 5.149 | 27.0239 | 0.26575 | 3527.0239 | 22.9761
2013-03-21 | 4:30 | 2013-03-21 04:30 | 25.7223 | 56.8923 | 16.75 | 2013-03-21 05:31 | 12.931 | 29.8706 | 5.207 | 27.0217 | 0.26794 | 3527.0217 | 22.9783
2013-03-21 | 4:45 | 2013-03-21 04:45 | 25.7232 | 56.8932 | 16.749 | 2013-03-21 05:46 | 12.931 | 29.8706 | 5.712 | 27.0226 | 0.26704 | 3527.0226 | 22.9774
2013-03-21 | 5:00 | 2013-03-21 05:00 | 25.7253 | 56.8953 | 16.749 | 2013-03-21 06:01 | 12.933 | 29.8752 | 6.225 | 27.0201 | 0.26956 | 3527.0201 | 22.9799
2013-03-21 | 5:15 | 2013-03-21 05:15 | 25.7199 | 56.8899 | 16.748 | 2013-03-21 06:16 | 12.932 | 29.8729 | 6.488 | 27.017 | 0.27265 | 3527.017 | 22.983
2013-03-21 | 5:30 | 2013-03-21 05:30 | 25.7069 | 56.8769 | 16.746 | 2013-03-21 06:31 | 12.924 | 29.8544 | 6.725 | 27.0225 | 0.26717 | 3527.0225 | 22.9775
2013-03-21 | 5:45 | 2013-03-21 05:45 | 25.7048 | 56.8748 | 16.746 | 2013-03-21 06:46 | 12.925 | 29.8568 | 6.982 | 27.018 | 0.27158 | 3527.0181 | 22.9819
2013-03-21 | 6:00 | 2013-03-21 06:00 | 25.7122 | 56.8822 | 16.746 | 2013-03-21 07:01 | 12.927 | 29.8614 | 6.921 | 27.0208 | 0.2688 | 3527.0208 | 22.9792
2013-03-21 | 6:15 | 2013-03-21 06:15 | 25.7151 | 56.8851 | 16.745 | 2013-03-21 07:16 | 12.93 | 29.8683 | 6.831 | 27.0168 | 0.27283 | 3527.0168 | 22.9832
2013-03-21 | 6:30 | 2013-03-21 06:30 | 25.3896 | 56.5596 | 16.755 | 2013-03-21 07:31 | 12.931 | 29.8706 | 6.935 | 26.689 | 0.60064 | 3526.689 | 23.311
2013-03-21 | 6:45 | 2013-03-21 06:45 | 25.6344 | 56.8044 | 16.755 | 2013-03-21 07:46 | 12.928 | 29.8637 | 7.589 | 26.9407 | 0.34891 | 3526.9407 | 23.0593
2013-03-21 | 7:00 | 2013-03-21 07:00 | 25.6822 | 56.8522 | 16.756 | 2013-03-21 08:01 | 12.929 | 29.866 | 8.601 | 26.9862 | 0.30342 | 3526.9862 | 23.0138
2013-03-21 | 7:15 | 2013-03-21 07:15 | 25.695 | 56.865 | 16.755 | 2013-03-21 08:16 | 12.929 | 29.866 | 9.564 | 26.999 | 0.29062 | 3526.999 | 23.001
2013-03-21 | 7:30 | 2013-03-21 07:30 | 25.7113 | 56.8813 | 16.755 | 2013-03-21 08:31 | 12.933 | 29.8752 | 10.303 | 27.0061 | 0.28356 | 3527.0061 | 22.9939
2013-03-21 | 7:45 | 2013-03-21 07:45 | 24.2015 | 55.3715 | 16.771 | 2013-03-21 08:46 | 12.933 | 29.8752 | 10.868 | 25.4963 | 1.7934 | 3525.4963 | 24.5037
2013-03-21 | 8:00 | 2013-03-21 08:00 | 25.5401 | 56.7101 | 16.766 | 2013-03-21 09:01 | 12.931 | 29.8706 | 11.78 | 26.8395 | 0.45014 | 3526.8395 | 23.1605
2013-03-21 | 8:15 | 2013-03-21 08:15 | 25.6588 | 56.8288 | 16.767 | 2013-03-21 09:16 | 12.931 | 29.8706 | 12.83 | 26.9582 | 0.33144 | 3526.9582 | 23.0418
2013-03-21 | 8:30 | 2013-03-21 08:30 | 25.69 | 56.86 | 16.765 | 2013-03-21 09:31 | 12.93 | 29.8683 | 13.94 | 26.9917 | 0.29793 | 3526.9917 | 23.0083
2013-03-21 | 8:45 | 2013-03-21 08:45 | 25.7069 | 56.8769 | 16.762 | 2013-03-21 09:46 | 12.933 | 29.8752 | 14.818 | 27.0017 | 0.28796 | 3527.0017 | 22.9983
2013-03-21 | 9:00 | 2013-03-21 09:00 | 25.7121 | 56.8821 | 16.761 | 2013-03-21 10:01 | 12.933 | 29.8752 | 15.786 | 27.0069 | 0.28276 | 3527.0069 | 22.9931
2013-03-21 | 9:15 | 2013-03-21 09:15 | 25.7209 | 56.8909 | 16.76 | 2013-03-21 10:16 | 12.935 | 29.8799 | 16.49 | 27.0111 | 0.27858 | 3527.0111 | 22.9889
2013-03-21 | 9:30 | 2013-03-21 09:30 | 25.7173 | 56.8873 | 16.758 | 2013-03-21 10:31 | 12.931 | 29.8706 | 17.65 | 27.0167 | 0.27294 | 3527.0167 | 22.9833
2013-03-21 | 9:45 | 2013-03-21 09:45 | 25.7238 | 56.8938 | 16.756 | 2013-03-21 10:46 | 12.932 | 29.8729 | 18.256 | 27.0209 | 0.26875 | 3527.0209 | 22.9791
2013-03-21 | 10:00 | 2013-03-21 10:00 | 25.726 | 56.896 | 16.755 | 2013-03-21 11:01 | 12.935 | 29.8799 | 19.209 | 27.0161 | 0.27348 | 3527.0161 | 22.9839
2013-03-21 | 10:15 | 2013-03-21 10:15 | 25.7298 | 56.8998 | 16.753 | 2013-03-21 11:16 | 12.933 | 29.8752 | 20.229 | 27.0246 | 0.26506 | 3527.0246 | 22.9754
2013-03-21 | 10:30 | 2013-03-21 10:30 | 25.7218 | 56.8918 | 16.752 | 2013-03-21 11:31 | 12.928 | 29.8637 | 21.814 | 27.0281 | 0.26151 | 3527.0281 | 22.9719
2013-03-21 | 10:45 | 2013-03-21 10:45 | 25.7218 | 56.8918 | 16.752 | 2013-03-21 11:46 | 12.926 | 29.8591 | 23.521 | 27.0327 | 0.25689 | 3527.0327 | 22.9673
2013-03-21 | 11:00 | 2013-03-21 11:00 | 25.7236 | 56.8936 | 16.751 | 2013-03-21 12:01 | 12.929 | 29.866 | 24.406 | 27.0276 | 0.26202 | 3527.0276 | 22.9724
2013-03-21 | 11:15 | 2013-03-21 11:15 | 25.7214 | 56.8914 | 16.75 | 2013-03-21 12:16 | 12.924 | 29.8544 | 24.183 | 27.037 | 0.25267 | 3527.037 | 22.963
2013-03-21 | 11:30 | 2013-03-21 11:30 | 25.7194 | 56.8894 | 16.75 | 2013-03-21 12:31 | 12.923 | 29.8521 | 23.996 | 27.0373 | 0.25236 | 3527.0373 | 22.9627
2013-03-21 | 11:45 | 2013-03-21 11:45 | 25.7146 | 56.8846 | 16.748 | 2013-03-21 12:46 | 12.922 | 29.8498 | 23.631 | 27.0348 | 0.25485 | 3527.0348 | 22.9652
2013-03-21 | 12:00 | 2013-03-21 12:00 | 25.7147 | 56.8847 | 16.748 | 2013-03-21 13:01 | 12.924 | 29.8544 | 23.645 | 27.0303 | 0.25937 | 3527.0303 | 22.9697
2013-03-21 | 12:15 | 2013-03-21 12:15 | 25.7149 | 56.8849 | 16.747 | 2013-03-21 13:16 | 12.923 | 29.8521 | 23.749 | 27.0328 | 0.25686 | 3527.0328 | 22.9672
2013-03-21 | 12:30 | 2013-03-21 12:30 | 25.7107 | 56.8807 | 16.747 | 2013-03-21 13:31 | 12.919 | 29.8429 | 23.783 | 27.0378 | 0.25182 | 3527.0378 | 22.9622
2013-03-21 | 12:45 | 2013-03-21 12:45 | 25.7032 | 56.8732 | 16.746 | 2013-03-21 13:46 | 12.916 | 29.836 | 23.546 | 27.0372 | 0.25239 | 3527.0372 | 22.9628
2013-03-21 | 13:00 | 2013-03-21 13:00 | 25.6994 | 56.8694 | 16.745 | 2013-03-21 14:01 | 12.913 | 29.829 | 23.694 | 27.0404 | 0.24926 | 3527.0404 | 22.9596
2013-03-21 | 13:15 | 2013-03-21 13:15 | 25.6973 | 56.8673 | 16.744 | 2013-03-21 14:16 | 12.91 | 29.8221 | 23.856 | 27.0452 | 0.24443 | 3527.0452 | 22.9548
2013-03-21 | 13:30 | 2013-03-21 13:30 | 25.6938 | 56.8638 | 16.744 | 2013-03-21 14:31 | 12.911 | 29.8244 | 23.474 | 27.0394 | 0.25024 | 3527.0394 | 22.9606
2013-03-21 | 13:45 | 2013-03-21 13:45 | 25.6845 | 56.8545 | 16.744 | 2013-03-21 14:46 | 12.905 | 29.8105 | 22.895 | 27.044 | 0.24568 | 3527.044 | 22.956
2013-03-21 | 14:00 | 2013-03-21 14:00 | 25.6813 | 56.8513 | 16.742 | 2013-03-21 15:01 | 12.907 | 29.8152 | 22.717 | 27.0361 | 0.2535 | 3527.0361 | 22.9639
2013-03-21 | 14:15 | 2013-03-21 14:15 | 25.6795 | 56.8495 | 16.742 | 2013-03-21 15:16 | 12.908 | 29.8175 | 22.235 | 27.032 | 0.25761 | 3527.032 | 22.968
2013-03-21 | 14:30 | 2013-03-21 14:30 | 25.6735 | 56.8435 | 16.741 | 2013-03-21 15:31 | 12.903 | 29.8059 | 21.365 | 27.0376 | 0.25206 | 3527.0376 | 22.9624
2013-03-21 | 14:45 | 2013-03-21 14:45 | 25.6698 | 56.8398 | 16.741 | 2013-03-21 15:46 | 12.904 | 29.8082 | 20.582 | 27.0316 | 0.25807 | 3527.0316 | 22.9684
2013-03-21 | 15:00 | 2013-03-21 15:00 | 25.6654 | 56.8354 | 16.741 | 2013-03-21 16:01 | 12.902 | 29.8036 | 20.305 | 27.0318 | 0.25785 | 3527.0318 | 22.9682
2013-03-21 | 15:15 | 2013-03-21 15:15 | 25.6592 | 56.8292 | 16.741 | 2013-03-21 16:16 | 12.901 | 29.8013 | 20.352 | 27.0279 | 0.26174 | 3527.0279 | 22.9721
2013-03-21 | 15:30 | 2013-03-21 15:30 | 25.6586 | 56.8286 | 16.74 | 2013-03-21 16:31 | 12.902 | 29.8036 | 20.629 | 27.025 | 0.26465 | 3527.025 | 22.975
2013-03-21 | 15:45 | 2013-03-21 15:45 | 25.6555 | 56.8255 | 16.74 | 2013-03-21 16:46 | 12.899 | 29.7967 | 20.655 | 27.0288 | 0.26082 | 3527.0288 | 22.9712
2013-03-21 | 16:00 | 2013-03-21 16:00 | 25.649 | 56.819 | 16.739 | 2013-03-21 17:01 | 12.898 | 29.7944 | 20.85 | 27.0246 | 0.26501 | 3527.0246 | 22.9754
2013-03-21 | 16:15 | 2013-03-21 16:15 | 25.6487 | 56.8187 | 16.739 | 2013-03-21 17:16 | 12.897 | 29.7921 | 21.117 | 27.0266 | 0.263 | 3527.0266 | 22.9734
2013-03-21 | 16:30 | 2013-03-21 16:30 | 25.6446 | 56.8146 | 16.739 | 2013-03-21 17:31 | 12.897 | 29.7921 | 20.957 | 27.0225 | 0.2671 | 3527.0225 | 22.9775
2013-03-21 | 16:45 | 2013-03-21 16:45 | 25.6445 | 56.8145 | 16.739 | 2013-03-21 17:46 | 12.899 | 29.7967 | 20.607 | 27.0178 | 0.27182 | 3527.0178 | 22.9822
2013-03-21 | 17:00 | 2013-03-21 17:00 | 25.644 | 56.814 | 16.738 | 2013-03-21 18:01 | 12.895 | 29.7874 | 19.4 | 27.0266 | 0.26308 | 3527.0266 | 22.9734
2013-03-21 | 17:15 | 2013-03-21 17:15 | 25.6456 | 56.8156 | 16.738 | 2013-03-21 18:16 | 12.897 | 29.7921 | 17.13 | 27.0235 | 0.2661 | 3527.0235 | 22.9765
2013-03-21 | 17:30 | 2013-03-21 17:30 | 25.6452 | 56.8152 | 16.737 | 2013-03-21 18:31 | 12.898 | 29.7944 | 15.522 | 27.0208 | 0.26881 | 3527.0208 | 22.9792
2013-03-21 | 17:45 | 2013-03-21 17:45 | 25.6403 | 56.8103 | 16.737 | 2013-03-21 18:46 | 12.895 | 29.7874 | 14.44 | 27.0228 | 0.26678 | 3527.0228 | 22.9772
2013-03-21 | 18:00 | 2013-03-21 18:00 | 25.6392 | 56.8092 | 16.737 | 2013-03-21 19:01 | 12.894 | 29.7851 | 13.237 | 27.0241 | 0.26557 | 3527.0241 | 22.9759
2013-03-21 | 18:15 | 2013-03-21 18:15 | 25.6429 | 56.8129 | 16.737 | 2013-03-21 19:16 | 12.899 | 29.7967 | 11.836 | 27.0162 | 0.27342 | 3527.0162 | 22.9838
2013-03-21 | 18:30 | 2013-03-21 18:30 | 25.6428 | 56.8128 | 16.737 | 2013-03-21 19:31 | 12.898 | 29.7944 | 10.59 | 27.0184 | 0.27121 | 3527.0184 | 22.9816
2013-03-21 | 18:45 | 2013-03-21 18:45 | 25.6404 | 56.8104 | 16.736 | 2013-03-21 19:46 | 12.899 | 29.7967 | 9.496 | 27.0137 | 0.27592 | 3527.0137 | 22.9863
2013-03-21 | 19:00 | 2013-03-21 19:00 | 25.6377 | 56.8077 | 16.736 | 2013-03-21 20:01 | 12.901 | 29.8013 | 8.689 | 27.0064 | 0.28324 | 3527.0064 | 22.9936
2013-03-21 | 19:15 | 2013-03-21 19:15 | 25.6395 | 56.8095 | 16.736 | 2013-03-21 20:16 | 12.901 | 29.8013 | 8.078 | 27.0082 | 0.28144 | 3527.0082 | 22.9918
2013-03-21 | 19:30 | 2013-03-21 19:30 | 25.6404 | 56.8104 | 16.736 | 2013-03-21 20:31 | 12.899 | 29.7967 | 7.475 | 27.0137 | 0.27592 | 3527.0137 | 22.9863
2013-03-21 | 19:45 | 2013-03-21 19:45 | 25.6448 | 56.8148 | 16.735 | 2013-03-21 20:46 | 12.9 | 29.799 | 6.894 | 27.0158 | 0.27383 | 3527.0158 | 22.9842
2013-03-21 | 20:00 | 2013-03-21 20:00 | 25.6471 | 56.8171 | 16.735 | 2013-03-21 21:01 | 12.905 | 29.8105 | 6.607 | 27.0065 | 0.28308 | 3527.0066 | 22.9934
2013-03-21 | 20:15 | 2013-03-21 20:15 | 25.6485 | 56.8185 | 16.735 | 2013-03-21 21:16 | 12.904 | 29.8082 | 6.407 | 27.0103 | 0.27937 | 3527.0103 | 22.9897
2013-03-21 | 20:30 | 2013-03-21 20:30 | 17.0368 | 48.2068 | 16.746 | 2013-03-21 21:31 | 12.902 | 29.8036 | 6.263 | 18.4032 | 8.8864 | 3518.4032 | 31.5968
2013-03-21 | 20:45 | 2013-03-21 20:45 | 25.3256 | 56.4956 | 16.747 | 2013-03-21 21:46 | 12.901 | 29.8013 | 6.002 | 26.6943 | 0.59534 | 3526.6943 | 23.3057
2013-03-21 | 21:00 | 2013-03-21 21:00 | 25.5654 | 56.7354 | 16.748 | 2013-03-21 22:01 | 12.902 | 29.8036 | 5.631 | 26.9318 | 0.35785 | 3526.9318 | 23.0682
2013-03-21 | 21:15 | 2013-03-21 21:15 | 25.6107 | 56.7807 | 16.75 | 2013-03-21 22:16 | 12.9 | 29.799 | 5.456 | 26.9817 | 0.30793 | 3526.9817 | 23.0183
2013-03-21 | 21:30 | 2013-03-21 21:30 | 25.6332 | 56.8032 | 16.751 | 2013-03-21 22:31 | 12.901 | 29.8013 | 5.394 | 27.0019 | 0.28774 | 3527.0019 | 22.9981
2013-03-21 | 21:45 | 2013-03-21 21:45 | 25.646 | 56.816 | 16.749 | 2013-03-21 22:46 | 12.905 | 29.8105 | 5.422 | 27.0055 | 0.28418 | 3527.0055 | 22.9945
2013-03-21 | 22:00 | 2013-03-21 22:00 | 25.6459 | 56.8159 | 16.748 | 2013-03-21 23:01 | 12.904 | 29.8082 | 5.254 | 27.0077 | 0.28197 | 3527.0077 | 22.9923
2013-03-21 | 22:15 | 2013-03-21 22:15 | 25.6487 | 56.8187 | 16.747 | 2013-03-21 23:16 | 12.904 | 29.8082 | 5.211 | 27.0105 | 0.27917 | 3527.0105 | 22.9895
2013-03-21 | 22:30 | 2013-03-21 22:30 | 25.6484 | 56.8184 | 16.746 | 2013-03-21 23:31 | 12.901 | 29.8013 | 5.105 | 27.0171 | 0.27254 | 3527.0171 | 22.9829
2013-03-21 | 22:45 | 2013-03-21 22:45 | 25.6449 | 56.8149 | 16.745 | 2013-03-21 23:46 | 12.899 | 29.7967 | 4.863 | 27.0182 | 0.27142 | 3527.0182 | 22.9818
2013-03-21 | 23:00 | 2013-03-21 23:00 | 25.6431 | 56.8131 | 16.744 | 2013-03-22 00:01 | 12.894 | 29.7851 | 4.773 | 27.028 | 0.26167 | 3527.028 | 22.972
2013-03-21 | 23:15 | 2013-03-21 23:15 | 25.6395 | 56.8095 | 16.743 | 2013-03-22 00:16 | 12.891 | 29.7782 | 5.119 | 27.0313 | 0.25834 | 3527.0313 | 22.9687
2013-03-21 | 23:30 | 2013-03-21 23:30 | 25.6405 | 56.8105 | 16.741 | 2013-03-22 00:31 | 12.894 | 29.7851 | 5.34 | 27.0254 | 0.26427 | 3527.0254 | 22.9746
2013-03-21 | 23:45 | 2013-03-21 23:45 | 25.64 | 56.81 | 16.741 | 2013-03-22 00:46 | 12.89 | 29.7759 | 5.446 | 27.0341 | 0.25553 | 3527.0341 | 22.9659
2013-03-22 | 0:00 | 2013-03-22 | 25.6362 | 56.8062 | 16.741 | 2013-03-22 01:01 | 12.889 | 29.7736 | 5.251 | 27.0326 | 0.25702 | 3527.0326 | 22.9674
2013-03-22 | 0:15 | 2013-03-22 00:15 | 25.6359 | 56.8059 | 16.74 | 2013-03-22 01:16 | 12.89 | 29.7759 | 4.906 | 27.03 | 0.25963 | 3527.03 | 22.97
2013-03-22 | 0:30 | 2013-03-22 00:30 | 25.6347 | 56.8047 | 16.74 | 2013-03-22 01:31 | 12.888 | 29.7713 | 4.804 | 27.0334 | 0.25621 | 3527.0334 | 22.9666
2013-03-22 | 0:45 | 2013-03-22 00:45 | 25.631 | 56.801 | 16.74 | 2013-03-22 01:46 | 12.886 | 29.7667 | 4.807 | 27.0343 | 0.25529 | 3527.0343 | 22.9657
2013-03-22 | 1:00 | 2013-03-22 01:00 | 25.6306 | 56.8006 | 16.738 | 2013-03-22 02:01 | 12.887 | 29.769 | 4.968 | 27.0316 | 0.258 | 3527.0316 | 22.9684
2013-03-22 | 1:15 | 2013-03-22 01:15 | 25.6306 | 56.8006 | 16.738 | 2013-03-22 02:16 | 12.886 | 29.7667 | 5.154 | 27.0339 | 0.25569 | 3527.0339 | 22.9661
2013-03-22 | 1:30 | 2013-03-22 01:30 | 25.6299 | 56.7999 | 16.738 | 2013-03-22 02:31 | 12.884 | 29.762 | 5.127 | 27.0379 | 0.25177 | 3527.0379 | 22.9621
2013-03-22 | 1:45 | 2013-03-22 01:45 | 25.6293 | 56.7993 | 16.738 | 2013-03-22 02:46 | 12.887 | 29.769 | 5.005 | 27.0303 | 0.2593 | 3527.0303 | 22.9697
2013-03-22 | 2:00 | 2013-03-22 02:00 | 25.6218 | 56.7918 | 16.738 | 2013-03-22 03:01 | 12.881 | 29.7551 | 4.869 | 27.0367 | 0.25294 | 3527.0367 | 22.9633
2013-03-22 | 2:15 | 2013-03-22 02:15 | 25.609 | 56.779 | 16.737 | 2013-03-22 03:16 | 12.875 | 29.7413 | 4.785 | 27.0378 | 0.25188 | 3527.0377 | 22.9623
2013-03-22 | 2:30 | 2013-03-22 02:30 | 25.5993 | 56.7693 | 16.737 | 2013-03-22 03:31 | 12.87 | 29.7297 | 4.732 | 27.0396 | 0.25003 | 3527.0396 | 22.9604
2013-03-22 | 2:45 | 2013-03-22 02:45 | 25.6004 | 56.7704 | 16.737 | 2013-03-22 03:46 | 12.871 | 29.732 | 4.517 | 27.0384 | 0.25124 | 3527.0384 | 22.9616
2013-03-22 | 3:00 | 2013-03-22 03:00 | 25.6042 | 56.7742 | 16.736 | 2013-03-22 04:01 | 12.871 | 29.732 | 4.37 | 27.0422 | 0.24744 | 3527.0422 | 22.9578
2013-03-22 | 3:15 | 2013-03-22 03:15 | 25.6027 | 56.7727 | 16.736 | 2013-03-22 04:16 | 12.874 | 29.7389 | 3.949 | 27.0338 | 0.25587 | 3527.0338 | 22.9662
2013-03-22 | 3:30 | 2013-03-22 03:30 | 25.5956 | 56.7656 | 16.735 | 2013-03-22 04:31 | 12.87 | 29.7297 | 3.648 | 27.0359 | 0.25373 | 3527.0359 | 22.9641
2013-03-22 | 3:45 | 2013-03-22 03:45 | 25.5975 | 56.7675 | 16.736 | 2013-03-22 04:46 | 12.871 | 29.732 | 3.588 | 27.0355 | 0.25414 | 3527.0355 | 22.9645
2013-03-22 | 4:00 | 2013-03-22 04:00 | 25.6097 | 56.7797 | 16.735 | 2013-03-22 05:01 | 12.879 | 29.7505 | 3.177 | 27.0292 | 0.26042 | 3527.0292 | 22.9708
2013-03-22 | 4:15 | 2013-03-22 04:15 | 25.6111 | 56.7811 | 16.735 | 2013-03-22 05:16 | 12.88 | 29.7528 | 3.221 | 27.0283 | 0.26133 | 3527.0283 | 22.9717
2013-03-22 | 4:30 | 2013-03-22 04:30 | 25.6054 | 56.7754 | 16.735 | 2013-03-22 05:31 | 12.877 | 29.7459 | 2.722 | 27.0295 | 0.2601 | 3527.0295 | 22.9705
2013-03-22 | 4:45 | 2013-03-22 04:45 | 25.6038 | 56.7738 | 16.734 | 2013-03-22 05:46 | 12.878 | 29.7482 | 2.591 | 27.0256 | 0.26401 | 3527.0256 | 22.9744
2013-03-22 | 5:00 | 2013-03-22 05:00 | 25.6099 | 56.7799 | 16.734 | 2013-03-22 06:01 | 12.881 | 29.7551 | 2.751 | 27.0248 | 0.26484 | 3527.0248 | 22.9752
2013-03-22 | 5:15 | 2013-03-22 05:15 | 25.6042 | 56.7742 | 16.734 | 2013-03-22 06:16 | 12.876 | 29.7436 | 2.665 | 27.0306 | 0.25899 | 3527.0306 | 22.9694
2013-03-22 | 5:30 | 2013-03-22 05:30 | 25.6127 | 56.7827 | 16.734 | 2013-03-22 06:31 | 12.88 | 29.7528 | 2.717 | 27.0299 | 0.25973 | 3527.0299 | 22.9701
2013-03-22 | 5:45 | 2013-03-22 05:45 | 25.6168 | 56.7868 | 16.734 | 2013-03-22 06:46 | 12.886 | 29.7667 | 2.899 | 27.0201 | 0.26949 | 3527.0201 | 22.9799
2013-03-22 | 6:00 | 2013-03-22 06:00 | 25.6204 | 56.7904 | 16.733 | 2013-03-22 07:01 | 12.89 | 29.7759 | 3.152 | 27.0145 | 0.27513 | 3527.0145 | 22.9855
2013-03-22 | 6:15 | 2013-03-22 06:15 | 25.6251 | 56.7951 | 16.733 | 2013-03-22 07:16 | 12.892 | 29.7805 | 3.822 | 27.0146 | 0.27505 | 3527.0146 | 22.9854
2013-03-22 | 6:30 | 2013-03-22 06:30 | 25.6315 | 56.8015 | 16.733 | 2013-03-22 07:31 | 12.896 | 29.7898 | 4.723 | 27.0117 | 0.27789 | 3527.0117 | 22.9883
2013-03-22 | 6:45 | 2013-03-22 06:45 | 25.6342 | 56.8042 | 16.733 | 2013-03-22 07:46 | 12.895 | 29.7874 | 5.375 | 27.0168 | 0.27288 | 3527.0167 | 22.9833
2013-03-22 | 7:00 | 2013-03-22 07:00 | 25.6357 | 56.8057 | 16.733 | 2013-03-22 08:01 | 12.896 | 29.7898 | 7.471 | 27.0159 | 0.27369 | 3527.0159 | 22.9841
2013-03-22 | 7:15 | 2013-03-22 07:15 | 25.6358 | 56.8058 | 16.732 | 2013-03-22 08:16 | 12.897 | 29.7921 | 9.039 | 27.0137 | 0.2759 | 3527.0137 | 22.9863
2013-03-22 | 7:30 | 2013-03-22 07:30 | 25.6383 | 56.8083 | 16.732 | 2013-03-22 08:31 | 12.897 | 29.7921 | 8.801 | 27.0162 | 0.2734 | 3527.0162 | 22.9838
2013-03-22 | 7:45 | 2013-03-22 07:45 | 24.1037 | 55.2737 | 16.748 | 2013-03-22 08:46 | 12.901 | 29.8013 | 9.356 | 25.4724 | 1.8172 | 3525.4724 | 24.5276
2013-03-22 | 8:00 | 2013-03-22 08:00 | 25.4631 | 56.6331 | 16.746 | 2013-03-22 09:01 | 12.901 | 29.8013 | 11.622 | 26.8318 | 0.45784 | 3526.8318 | 23.1682
2013-03-22 | 8:15 | 2013-03-22 08:15 | 25.5893 | 56.7593 | 16.747 | 2013-03-22 09:16 | 12.905 | 29.8105 | 14.636 | 26.9488 | 0.34088 | 3526.9488 | 23.0512
2013-03-22 | 8:30 | 2013-03-22 08:30 | 25.6201 | 56.7901 | 16.747 | 2013-03-22 09:31 | 12.9 | 29.799 | 21.802 | 26.9911 | 0.29853 | 3526.9911 | 23.0089
2013-03-22 | 8:45 | 2013-03-22 08:45 | 25.634 | 56.804 | 16.746 | 2013-03-22 09:46 | 12.894 | 29.7851 | 26.711 | 27.0189 | 0.27077 | 3527.0189 | 22.9811
2013-03-22 | 9:00 | 2013-03-22 09:00 | 25.6374 | 56.8074 | 16.745 | 2013-03-22 10:01 | 12.892 | 29.7805 | 28.077 | 27.0269 | 0.26275 | 3527.0269 | 22.9731
2013-03-22 | 9:15 | 2013-03-22 09:15 | 24.5466 | 55.7166 | 16.762 | 2013-03-22 10:16 | 12.892 | 29.7805 | 29.016 | 25.9361 | 1.3535 | 3525.9361 | 24.0639
2013-03-22 | 9:30 | 2013-03-22 09:30 | 25.479 | 56.649 | 16.759 | 2013-03-22 10:31 | 12.893 | 29.7828 | 31.364 | 26.8662 | 0.42346 | 3526.8662 | 23.1338
2013-03-22 | 9:45 | 2013-03-22 09:45 | 25.5858 | 56.7558 | 16.76 | 2013-03-22 10:46 | 12.893 | 29.7828 | 31.967 | 26.973 | 0.31666 | 3526.973 | 23.027
2013-03-22 | 10:00 | 2013-03-22 10:00 | 25.6231 | 56.7931 | 16.759 | 2013-03-22 11:01 | 12.894 | 29.7851 | 31.539 | 27.008 | 0.28167 | 3527.008 | 22.992
2013-03-22 | 10:15 | 2013-03-22 10:15 | 25.6368 | 56.8068 | 16.758 | 2013-03-22 11:16 | 12.894 | 29.7851 | 31.54 | 27.0217 | 0.26797 | 3527.0217 | 22.9783
2013-03-22 | 10:30 | 2013-03-22 10:30 | 25.6432 | 56.8132 | 16.756 | 2013-03-22 11:31 | 12.891 | 29.7782 | 30.343 | 27.035 | 0.25464 | 3527.035 | 22.965
2013-03-22 | 10:45 | 2013-03-22 10:45 | 25.65 | 56.82 | 16.755 | 2013-03-22 11:46 | 12.893 | 29.7828 | 28.69 | 27.0372 | 0.25246 | 3527.0372 | 22.9628
2013-03-22 | 11:00 | 2013-03-22 11:00 | 25.6529 | 56.8229 | 16.753 | 2013-03-22 12:01 | 12.895 | 29.7874 | 26.962 | 27.0355 | 0.25418 | 3527.0354 | 22.9646
2013-03-22 | 11:15 | 2013-03-22 11:15 | 25.655 | 56.825 | 16.752 | 2013-03-22 12:16 | 12.893 | 29.7828 | 26.158 | 27.0422 | 0.24746 | 3527.0422 | 22.9578
2013-03-22 | 11:30 | 2013-03-22 11:30 | 25.6561 | 56.8261 | 16.751 | 2013-03-22 12:31 | 12.896 | 29.7898 | 25.166 | 27.0363 | 0.25329 | 3527.0363 | 22.9637
2013-03-22 | 11:45 | 2013-03-22 11:45 | 25.6549 | 56.8249 | 16.75 | 2013-03-22 12:46 | 12.892 | 29.7805 | 23.793 | 27.0444 | 0.24525 | 3527.0444 | 22.9556
2013-03-22 | 12:00 | 2013-03-22 12:00 | 24.8066 | 55.9766 | 16.764 | 2013-03-22 13:01 | 12.896 | 29.7898 | 22.481 | 26.1868 | 1.1028 | 3526.1868 | 23.8132
2013-03-22 | 12:15 | 2013-03-22 12:15 | 25.5076 | 56.6776 | 16.761 | 2013-03-22 13:16 | 12.895 | 29.7874 | 21.918 | 26.8901 | 0.39948 | 3526.8902 | 23.1098
2013-03-22 | 12:30 | 2013-03-22 12:30 | 25.598 | 56.768 | 16.761 | 2013-03-22 13:31 | 12.895 | 29.7874 | 22.274 | 26.9806 | 0.30908 | 3526.9806 | 23.0194
2013-03-22 | 12:45 | 2013-03-22 12:45 | 25.6247 | 56.7947 | 16.761 | 2013-03-22 13:46 | 12.893 | 29.7828 | 22.591 | 27.0119 | 0.27776 | 3527.0119 | 22.9881
2013-03-22 | 13:00 | 2013-03-22 13:00 | 25.6346 | 56.8046 | 16.76 | 2013-03-22 14:01 | 12.892 | 29.7805 | 22.975 | 27.0241 | 0.26555 | 3527.0241 | 22.9759
2013-03-22 | 13:15 | 2013-03-22 13:15 | 17.9325 | 49.1025 | 16.8 | 2013-03-22 14:16 | 12.889 | 29.7736 | 23.586 | 19.3289 | 7.9607 | 3519.3289 | 30.6711
2013-03-22 | 13:30 | 2013-03-22 13:30 | 25.2765 | 56.4465 | 16.771 | 2013-03-22 14:31 | 12.887 | 29.769 | 24.233 | 26.6775 | 0.6121 | 3526.6775 | 23.3225
2013-03-22 | 13:45 | 2013-03-22 13:45 | 25.5367 | 56.7067 | 16.771 | 2013-03-22 14:46 | 12.887 | 29.769 | 24.596 | 26.9377 | 0.3519 | 3526.9377 | 23.0623
2013-03-22 | 14:00 | 2013-03-22 14:00 | 25.5922 | 56.7622 | 16.769 | 2013-03-22 15:01 | 12.889 | 29.7736 | 25.445 | 26.9886 | 0.30102 | 3526.9886 | 23.0114
2013-03-22 | 14:15 | 2013-03-22 14:15 | 25.6118 | 56.7818 | 16.767 | 2013-03-22 15:16 | 12.887 | 29.769 | 25.696 | 27.0128 | 0.2768 | 3527.0128 | 22.9872
2013-03-22 | 14:30 | 2013-03-22 14:30 | 25.6235 | 56.7935 | 16.765 | 2013-03-22 15:31 | 12.889 | 29.7736 | 25.538 | 27.0199 | 0.26972 | 3527.0199 | 22.9801
2013-03-22 | 14:45 | 2013-03-22 14:45 | 25.6267 | 56.7967 | 16.763 | 2013-03-22 15:46 | 12.889 | 29.7736 | 25.444 | 27.0231 | 0.26652 | 3527.0231 | 22.9769
2013-03-22 | 15:00 | 2013-03-22 15:00 | 25.6286 | 56.7986 | 16.761 | 2013-03-22 16:01 | 12.891 | 29.7782 | 25.254 | 27.0204 | 0.26924 | 3527.0204 | 22.9796
2013-03-22 | 15:15 | 2013-03-22 15:15 | 25.6333 | 56.8033 | 16.759 | 2013-03-22 16:16 | 12.89 | 29.7759 | 24.943 | 27.0274 | 0.26223 | 3527.0274 | 22.9726
2013-03-22 | 15:30 | 2013-03-22 15:30 | 25.6312 | 56.8012 | 16.757 | 2013-03-22 16:31 | 12.893 | 29.7828 | 24.659 | 27.0184 | 0.27126 | 3527.0184 | 22.9816
2013-03-22 | 15:45 | 2013-03-22 15:45 | 25.6324 | 56.8024 | 16.755 | 2013-03-22 16:46 | 12.892 | 29.7805 | 24.278 | 27.0219 | 0.26775 | 3527.0219 | 22.9781
2013-03-22 | 16:00 | 2013-03-22 16:00 | 25.6332 | 56.8032 | 16.755 | 2013-03-22 17:01 | 12.892 | 29.7805 | 23.686 | 27.0227 | 0.26695 | 3527.0227 | 22.9773
2013-03-22 | 16:15 | 2013-03-22 16:15 | 25.6366 | 56.8066 | 16.753 | 2013-03-22 17:16 | 12.895 | 29.7874 | 22.785 | 27.0192 | 0.27048 | 3527.0192 | 22.9808
2013-03-22 | 16:30 | 2013-03-22 16:30 | 25.6347 | 56.8047 | 16.752 | 2013-03-22 17:31 | 12.897 | 29.7921 | 21.921 | 27.0126 | 0.277 | 3527.0126 | 22.9874
2013-03-22 | 16:45 | 2013-03-22 16:45 | 25.6384 | 56.8084 | 16.751 | 2013-03-22 17:46 | 12.898 | 29.7944 | 20.992 | 27.014 | 0.27561 | 3527.014 | 22.986
2013-03-22 | 17:00 | 2013-03-22 17:00 | 25.6408 | 56.8108 | 16.75 | 2013-03-22 18:01 | 12.902 | 29.8036 | 20.032 | 27.0072 | 0.28245 | 3527.0072 | 22.9928
2013-03-22 | 17:15 | 2013-03-22 17:15 | 23.8994 | 55.0694 | 16.768 | 2013-03-22 18:16 | 12.903 | 29.8059 | 19.053 | 25.2635 | 2.0262 | 3525.2635 | 24.7365
2013-03-22 | 17:30 | 2013-03-22 17:30 | 25.4586 | 56.6286 | 16.76 | 2013-03-22 18:31 | 12.904 | 29.8082 | 18.114 | 26.8204 | 0.46927 | 3526.8204 | 23.1796
2013-03-22 | 17:45 | 2013-03-22 17:45 | 25.5849 | 56.7549 | 16.762 | 2013-03-22 18:46 | 12.905 | 29.8105 | 16.812 | 26.9444 | 0.34528 | 3526.9444 | 23.0556
2013-03-22 | 18:00 | 2013-03-22 18:00 | 25.6199 | 56.7899 | 16.762 | 2013-03-22 19:01 | 12.906 | 29.8129 | 14.959 | 26.977 | 0.31259 | 3526.977 | 23.023
2013-03-22 | 18:15 | 2013-03-22 18:15 | 25.6372 | 56.8072 | 16.761 | 2013-03-22 19:16 | 12.909 | 29.8198 | 13.104 | 26.9874 | 0.30222 | 3526.9874 | 23.0126
2013-03-22 | 18:30 | 2013-03-22 18:30 | 25.6446 | 56.8146 | 16.759 | 2013-03-22 19:31 | 12.914 | 29.8313 | 11.511 | 26.9833 | 0.30637 | 3526.9833 | 23.0167
2013-03-22 | 18:45 | 2013-03-22 18:45 | 25.6527 | 56.8227 | 16.758 | 2013-03-22 19:46 | 12.913 | 29.829 | 10.192 | 26.9937 | 0.29596 | 3526.9937 | 23.0063
2013-03-22 | 19:00 | 2013-03-22 19:00 | 25.6595 | 56.8295 | 16.756 | 2013-03-22 20:01 | 12.916 | 29.836 | 9.264 | 26.9935 | 0.29609 | 3526.9935 | 23.0065
2013-03-22 | 19:15 | 2013-03-22 19:15 | 25.6641 | 56.8341 | 16.755 | 2013-03-22 20:16 | 12.919 | 29.8429 | 8.688 | 26.9912 | 0.29842 | 3526.9912 | 23.0088
2013-03-22 | 19:30 | 2013-03-22 19:30 | 25.665 | 56.835 | 16.754 | 2013-03-22 20:31 | 12.922 | 29.8498 | 8.21 | 26.9852 | 0.30445 | 3526.9852 | 23.0148
2013-03-22 | 19:45 | 2013-03-22 19:45 | 25.6699 | 56.8399 | 16.753 | 2013-03-22 20:46 | 12.924 | 29.8544 | 7.546 | 26.9855 | 0.30417 | 3526.9855 | 23.0145
2013-03-22 | 20:00 | 2013-03-22 20:00 | 25.6778 | 56.8478 | 16.752 | 2013-03-22 21:01 | 12.927 | 29.8614 | 6.978 | 26.9864 | 0.3032 | 3526.9864 | 23.0136
2013-03-22 | 20:15 | 2013-03-22 20:15 | 25.6805 | 56.8505 | 16.751 | 2013-03-22 21:16 | 12.932 | 29.8729 | 7.004 | 26.9776 | 0.31205 | 3526.9776 | 23.0224
2013-03-22 | 20:30 | 2013-03-22 20:30 | 25.6852 | 56.8552 | 16.75 | 2013-03-22 21:31 | 12.929 | 29.866 | 6.949 | 26.9892 | 0.30042 | 3526.9892 | 23.0108
2013-03-22 | 20:45 | 2013-03-22 20:45 | 25.6945 | 56.8645 | 16.749 | 2013-03-22 21:46 | 12.935 | 29.8799 | 6.864 | 26.9847 | 0.30498 | 3526.9846 | 23.0154
2013-03-22 | 21:00 | 2013-03-22 21:00 | 25.6926 | 56.8626 | 16.748 | 2013-03-22 22:01 | 12.933 | 29.8752 | 6.975 | 26.9874 | 0.30226 | 3526.9874 | 23.0126
2013-03-22 | 21:15 | 2013-03-22 21:15 | 25.6973 | 56.8673 | 16.747 | 2013-03-22 22:16 | 12.936 | 29.8822 | 7.05 | 26.9851 | 0.30449 | 3526.9851 | 23.0149
2013-03-22 | 21:30 | 2013-03-22 21:30 | 25.6917 | 56.8617 | 16.747 | 2013-03-22 22:31 | 12.935 | 29.8799 | 6.866 | 26.9818 | 0.30778 | 3526.9819 | 23.0181
2013-03-22 | 21:45 | 2013-03-22 21:45 | 25.681 | 56.851 | 16.746 | 2013-03-22 22:46 | 12.935 | 29.8799 | 6.532 | 26.9711 | 0.31848 | 3526.9711 | 23.0289
2013-03-22 | 22:00 | 2013-03-22 22:00 | 23.615 | 54.785 | 16.766 | 2013-03-22 23:01 | 12.936 | 29.8822 | 6.419 | 24.9028 | 2.3868 | 3524.9028 | 25.0972
2013-03-22 | 22:15 | 2013-03-22 22:15 | 25.4658 | 56.6358 | 16.759 | 2013-03-22 23:16 | 12.935 | 29.8799 | 6.54 | 26.756 | 0.53368 | 3526.756 | 23.244
2013-03-22 | 22:30 | 2013-03-22 22:30 | 25.6204 | 56.7904 | 16.76 | 2013-03-22 23:31 | 12.932 | 29.8729 | 6.569 | 26.9175 | 0.37215 | 3526.9175 | 23.0825
2013-03-22 | 22:45 | 2013-03-22 22:45 | 25.6636 | 56.8336 | 16.76 | 2013-03-22 23:46 | 12.936 | 29.8822 | 6.462 | 26.9514 | 0.33819 | 3526.9514 | 23.0486
2013-03-22 | 23:00 | 2013-03-22 23:00 | 25.6789 | 56.8489 | 16.758 | 2013-03-23 00:01 | 12.936 | 29.8822 | 6.156 | 26.9667 | 0.32289 | 3526.9667 | 23.0333
2013-03-22 | 23:15 | 2013-03-22 23:15 | 25.6923 | 56.8623 | 16.757 | 2013-03-23 00:16 | 12.936 | 29.8822 | 6.311 | 26.9801 | 0.30949 | 3526.9801 | 23.0199
2013-03-22 | 23:30 | 2013-03-22 23:30 | 25.6948 | 56.8648 | 16.756 | 2013-03-23 00:31 | 12.935 | 29.8799 | 6.4 | 26.985 | 0.30468 | 3526.985 | 23.015
2013-03-22 | 23:45 | 2013-03-22 23:45 | 25.698 | 56.868 | 16.754 | 2013-03-23 00:46 | 12.936 | 29.8822 | 6.151 | 26.9858 | 0.30379 | 3526.9858 | 23.0142
2013-03-23 | 0:00 | 2013-03-23 | 25.701 | 56.871 | 16.753 | 2013-03-23 01:01 | 12.931 | 29.8706 | 6.03 | 27.0004 | 0.28924 | 3527.0004 | 22.9996
2013-03-23 | 0:15 | 2013-03-23 00:15 | 25.704 | 56.874 | 16.752 | 2013-03-23 01:16 | 12.933 | 29.8752 | 5.49 | 26.9988 | 0.29086 | 3526.9988 | 23.0012
2013-03-23 | 0:30 | 2013-03-23 00:30 | 25.7056 | 56.8756 | 16.751 | 2013-03-23 01:31 | 12.931 | 29.8706 | 5.034 | 27.005 | 0.28464 | 3527.005 | 22.995
2013-03-23 | 0:45 | 2013-03-23 00:45 | 25.7096 | 56.8796 | 16.75 | 2013-03-23 01:46 | 12.934 | 29.8775 | 5.094 | 27.0021 | 0.28757 | 3527.0021 | 22.9979
2013-03-23 | 1:00 | 2013-03-23 01:00 | 25.6958 | 56.8658 | 16.749 | 2013-03-23 02:01 | 12.933 | 29.8752 | 5.133 | 26.9906 | 0.29906 | 3526.9906 | 23.0094
2013-03-23 | 1:15 | 2013-03-23 01:15 | 25.6888 | 56.8588 | 16.748 | 2013-03-23 02:16 | 12.932 | 29.8729 | 4.648 | 26.9859 | 0.30375 | 3526.9859 | 23.0141
2013-03-23 | 1:30 | 2013-03-23 01:30 | 25.6917 | 56.8617 | 16.747 | 2013-03-23 02:31 | 12.934 | 29.8775 | 3.909 | 26.9842 | 0.30547 | 3526.9842 | 23.0158
2013-03-23 | 1:45 | 2013-03-23 01:45 | 25.693 | 56.863 | 16.748 | 2013-03-23 02:46 | 12.931 | 29.8706 | 3.217 | 26.9924 | 0.29724 | 3526.9924 | 23.0076
2013-03-23 | 2:00 | 2013-03-23 02:00 | 25.6959 | 56.8659 | 16.746 | 2013-03-23 03:01 | 12.931 | 29.8706 | 2.497 | 26.9953 | 0.29434 | 3526.9953 | 23.0047
2013-03-23 | 2:15 | 2013-03-23 02:15 | 25.692 | 56.862 | 16.745 | 2013-03-23 03:16 | 12.927 | 29.8614 | 2.129 | 27.0006 | 0.289 | 3527.0006 | 22.9994
2013-03-23 | 2:30 | 2013-03-23 02:30 | 25.69 | 56.86 | 16.745 | 2013-03-23 03:31 | 12.926 | 29.8591 | 2.094 | 27.0009 | 0.28869 | 3527.0009 | 22.9991
2013-03-23 | 2:45 | 2013-03-23 02:45 | 25.6928 | 56.8628 | 16.744 | 2013-03-23 03:46 | 12.924 | 29.8544 | 1.791 | 27.0084 | 0.28127 | 3527.0084 | 22.9916
2013-03-23 | 3:00 | 2013-03-23 03:00 | 25.69 | 56.86 | 16.743 | 2013-03-23 04:01 | 12.927 | 29.8614 | 1.321 | 26.9986 | 0.291 | 3526.9986 | 23.0014
2013-03-23 | 3:15 | 2013-03-23 03:15 | 25.6936 | 56.8636 | 16.742 | 2013-03-23 04:16 | 12.926 | 29.8591 | 1.183 | 27.0045 | 0.28509 | 3527.0045 | 22.9955
2013-03-23 | 3:30 | 2013-03-23 03:30 | 25.6938 | 56.8638 | 16.742 | 2013-03-23 04:31 | 12.928 | 29.8637 | 0.853 | 27.0001 | 0.28951 | 3527.0001 | 22.9999
2013-03-23 | 3:45 | 2013-03-23 03:45 | 25.7001 | 56.8701 | 16.742 | 2013-03-23 04:46 | 12.931 | 29.8706 | 0.608 | 26.9995 | 0.29014 | 3526.9995 | 23.0005
2013-03-23 | 4:00 | 2013-03-23 04:00 | 25.6994 | 56.8694 | 16.741 | 2013-03-23 05:01 | 12.93 | 29.8683 | 0.368 | 27.0011 | 0.28853 | 3527.0011 | 22.9989
2013-03-23 | 4:15 | 2013-03-23 04:15 | 25.7053 | 56.8753 | 16.741 | 2013-03-23 05:16 | 12.933 | 29.8752 | 0.073 | 27.0001 | 0.28956 | 3527.0001 | 22.9999
2013-03-23 | 4:30 | 2013-03-23 04:30 | 25.7054 | 56.8754 | 16.74 | 2013-03-23 05:31 | 12.933 | 29.8752 | -0.191 | 27.0002 | 0.28946 | 3527.0002 | 22.9998
2013-03-23 | 4:45 | 2013-03-23 04:45 | 25.7026 | 56.8726 | 16.74 | 2013-03-23 05:46 | 12.934 | 29.8775 | -0.306 | 26.9951 | 0.29457 | 3526.9951 | 23.0049
2013-03-23 | 5:00 | 2013-03-23 05:00 | 25.7084 | 56.8784 | 16.74 | 2013-03-23 06:01 | 12.937 | 29.8845 | -0.638 | 26.9939 | 0.2957 | 3526.9939 | 23.0061
2013-03-23 | 5:15 | 2013-03-23 05:15 | 25.715 | 56.885 | 16.739 | 2013-03-23 06:16 | 12.941 | 29.8937 | -0.873 | 26.9913 | 0.29834 | 3526.9913 | 23.0087
2013-03-23 | 5:30 | 2013-03-23 05:30 | 25.7227 | 56.8927 | 16.738 | 2013-03-23 06:31 | 12.946 | 29.9053 | -0.959 | 26.9874 | 0.30219 | 3526.9874 | 23.0126
2013-03-23 | 5:45 | 2013-03-23 05:45 | 25.7272 | 56.8972 | 16.739 | 2013-03-23 06:46 | 12.947 | 29.9076 | -0.621 | 26.9896 | 0.3 | 3526.9896 | 23.0104
2013-03-23 | 6:00 | 2013-03-23 06:00 | 25.7279 | 56.8979 | 16.739 | 2013-03-23 07:01 | 12.95 | 29.9145 | -0.23 | 26.9834 | 0.30623 | 3526.9834 | 23.0166
2013-03-23 | 6:15 | 2013-03-23 06:15 | 25.7279 | 56.8979 | 16.738 | 2013-03-23 07:16 | 12.95 | 29.9145 | 2.013 | 26.9834 | 0.30623 | 3526.9834 | 23.0166
2013-03-23 | 6:30 | 2013-03-23 06:30 | 25.7329 | 56.9029 | 16.738 | 2013-03-23 07:31 | 12.951 | 29.9168 | 6.483 | 26.9861 | 0.30354 | 3526.9861 | 23.0139
2013-03-23 | 6:45 | 2013-03-23 06:45 | 20.3744 | 51.5444 | 16.779 | 2013-03-23 07:46 | 12.951 | 29.9168 | 12.622 | 21.6276 | 5.662 | 3521.6276 | 28.3724
2013-03-23 | 7:00 | 2013-03-23 07:00 | 25.437 | 56.607 | 16.751 | 2013-03-23 08:01 | 12.953 | 29.9214 | 18.688 | 26.6856 | 0.60406 | 3526.6856 | 23.3144
2013-03-23 | 7:15 | 2013-03-23 07:15 | 25.6578 | 56.8278 | 16.753 | 2013-03-23 08:16 | 12.95 | 29.9145 | 22.363 | 26.9133 | 0.37633 | 3526.9133 | 23.0867
2013-03-23 | 7:30 | 2013-03-23 07:30 | 25.7095 | 56.8795 | 16.755 | 2013-03-23 08:31 | 12.95 | 29.9145 | 24.284 | 26.965 | 0.32463 | 3526.965 | 23.035
2013-03-23 | 7:45 | 2013-03-23 07:45 | 25.7301 | 56.9001 | 16.754 | 2013-03-23 08:46 | 12.95 | 29.9145 | 25.044 | 26.9856 | 0.30403 | 3526.9856 | 23.0144
2013-03-23 | 8:00 | 2013-03-23 08:00 | 17.0676 | 48.2376 | 16.76 | 2013-03-23 09:01 | 12.952 | 29.9191 | 25.905 | 18.3185 | 8.9711 | 3518.3185 | 31.6815
2013-03-23 | 8:15 | 2013-03-23 08:15 | 25.4491 | 56.6191 | 16.763 | 2013-03-23 09:16 | 12.958 | 29.933 | 26.298 | 26.6861 | 0.60351 | 3526.6861 | 23.3139
2013-03-23 | 8:30 | 2013-03-23 08:30 | 25.6814 | 56.8514 | 16.763 | 2013-03-23 09:31 | 12.958 | 29.933 | 26.39 | 26.9184 | 0.37121 | 3526.9184 | 23.0816
2013-03-23 | 8:45 | 2013-03-23 08:45 | 25.7298 | 56.8998 | 16.764 | 2013-03-23 09:46 | 12.96 | 29.9376 | 26.306 | 26.9622 | 0.32743 | 3526.9622 | 23.0378
2013-03-23 | 9:00 | 2013-03-23 09:00 | 25.7533 | 56.9233 | 16.763 | 2013-03-23 10:01 | 12.964 | 29.9468 | 25.684 | 26.9765 | 0.31317 | 3526.9765 | 23.0235
2013-03-23 | 9:15 | 2013-03-23 09:15 | 25.7691 | 56.9391 | 16.761 | 2013-03-23 10:16 | 12.968 | 29.9561 | 25.495 | 26.983 | 0.30661 | 3526.983 | 23.017
2013-03-23 | 9:30 | 2013-03-23 09:30 | 25.7751 | 56.9451 | 16.759 | 2013-03-23 10:31 | 12.965 | 29.9491 | 25.105 | 26.9959 | 0.29368 | 3526.9959 | 23.0041
2013-03-23 | 9:45 | 2013-03-23 09:45 | 25.7846 | 56.9546 | 16.757 | 2013-03-23 10:46 | 12.969 | 29.9584 | 24.686 | 26.9962 | 0.29342 | 3526.9962 | 23.0038
2013-03-23 | 10:00 | 2013-03-23 10:00 | 24.9451 | 56.1151 | 16.768 | 2013-03-23 11:01 | 12.973 | 29.9676 | 24.247 | 26.1475 | 1.1422 | 3526.1475 | 23.8525
2013-03-23 | 10:15 | 2013-03-23 10:15 | 25.6658 | 56.8358 | 16.767 | 2013-03-23 11:16 | 12.973 | 29.9676 | 23.442 | 26.8682 | 0.42146 | 3526.8682 | 23.1318
2013-03-23 | 10:30 | 2013-03-23 10:30 | 25.7513 | 56.9213 | 16.766 | 2013-03-23 11:31 | 12.978 | 29.9792 | 23.387 | 26.9421 | 0.34751 | 3526.9421 | 23.0579
2013-03-23 | 10:45 | 2013-03-23 10:45 | 25.7711 | 56.9411 | 16.765 | 2013-03-23 11:46 | 12.972 | 29.9653 | 23.02 | 26.9758 | 0.31385 | 3526.9758 | 23.0242
2013-03-23 | 11:00 | 2013-03-23 11:00 | 25.7854 | 56.9554 | 16.764 | 2013-03-23 12:01 | 12.975 | 29.9722 | 22.206 | 26.9831 | 0.30648 | 3526.9832 | 23.0168
2013-03-23 | 11:15 | 2013-03-23 11:15 | 25.7888 | 56.9588 | 16.762 | 2013-03-23 12:16 | 12.972 | 29.9653 | 21.402 | 26.9935 | 0.29615 | 3526.9935 | 23.0065
2013-03-23 | 11:30 | 2013-03-23 11:30 | 25.7953 | 56.9653 | 16.761 | 2013-03-23 12:31 | 12.973 | 29.9676 | 20.867 | 26.9977 | 0.29196 | 3526.9977 | 23.0023
2013-03-23 | 11:45 | 2013-03-23 11:45 | 25.7925 | 56.9625 | 16.759 | 2013-03-23 12:46 | 12.971 | 29.963 | 19.686 | 26.9995 | 0.29014 | 3526.9995 | 23.0005
2013-03-23 | 12:00 | 2013-03-23 12:00 | 25.7926 | 56.9626 | 16.757 | 2013-03-23 13:01 | 12.968 | 29.9561 | 19.204 | 27.0065 | 0.28311 | 3527.0065 | 22.9935
2013-03-23 | 12:15 | 2013-03-23 12:15 | 25.7961 | 56.9661 | 16.756 | 2013-03-23 13:16 | 12.969 | 29.9584 | 19.168 | 27.0077 | 0.28192 | 3527.0077 | 22.9923
2013-03-23 | 12:30 | 2013-03-23 12:30 | 25.7852 | 56.9552 | 16.755 | 2013-03-23 13:31 | 12.968 | 29.9561 | 19.261 | 26.9991 | 0.29051 | 3526.9991 | 23.0009
2013-03-23 | 12:45 | 2013-03-23 12:45 | 25.788 | 56.958 | 16.753 | 2013-03-23 13:46 | 12.968 | 29.9561 | 19.48 | 27.0019 | 0.28771 | 3527.0019 | 22.9981
2013-03-23 | 13:00 | 2013-03-23 13:00 | 25.7874 | 56.9574 | 16.752 | 2013-03-23 14:01 | 12.967 | 29.9538 | 19.825 | 27.0036 | 0.286 | 3527.0036 | 22.9964
2013-03-23 | 13:15 | 2013-03-23 13:15 | 25.79 | 56.96 | 16.751 | 2013-03-23 14:16 | 12.965 | 29.9491 | 19.845 | 27.0109 | 0.27878 | 3527.0109 | 22.9891
2013-03-23 | 13:30 | 2013-03-23 13:30 | 25.784 | 56.954 | 16.749 | 2013-03-23 14:31 | 12.961 | 29.9399 | 19.982 | 27.0141 | 0.27554 | 3527.0141 | 22.9859
2013-03-23 | 13:45 | 2013-03-23 13:45 | 25.7839 | 56.9539 | 16.749 | 2013-03-23 14:46 | 12.964 | 29.9468 | 20.053 | 27.0071 | 0.28257 | 3527.0071 | 22.9929
2013-03-23 | 14:00 | 2013-03-23 14:00 | 25.7834 | 56.9534 | 16.748 | 2013-03-23 15:01 | 12.961 | 29.9399 | 20.375 | 27.0135 | 0.27614 | 3527.0135 | 22.9865
2013-03-23 | 14:15 | 2013-03-23 14:15 | 25.7799 | 56.9499 | 16.747 | 2013-03-23 15:16 | 12.96 | 29.9376 | 20.54 | 27.0123 | 0.27733 | 3527.0123 | 22.9877
2013-03-23 | 14:30 | 2013-03-23 14:30 | 25.7754 | 56.9454 | 16.747 | 2013-03-23 15:31 | 12.958 | 29.933 | 20.773 | 27.0124 | 0.27721 | 3527.0124 | 22.9876
2013-03-23 | 14:45 | 2013-03-23 14:45 | 25.7713 | 56.9413 | 16.746 | 2013-03-23 15:46 | 12.956 | 29.9284 | 21.055 | 27.0129 | 0.27669 | 3527.0129 | 22.9871
2013-03-23 | 15:00 | 2013-03-23 15:00 | 25.7713 | 56.9413 | 16.745 | 2013-03-23 16:01 | 12.956 | 29.9284 | 20.958 | 27.0129 | 0.27669 | 3527.0129 | 22.9871
2013-03-23 | 15:15 | 2013-03-23 15:15 | 25.7729 | 56.9429 | 16.744 | 2013-03-23 16:16 | 12.956 | 29.9284 | 21.198 | 27.0145 | 0.27509 | 3527.0145 | 22.9855
2013-03-23 | 15:30 | 2013-03-23 15:30 | 25.77 | 56.94 | 16.744 | 2013-03-23 16:31 | 12.952 | 29.9191 | 21.084 | 27.0209 | 0.26875 | 3527.0209 | 22.9791
2013-03-23 | 15:45 | 2013-03-23 15:45 | 25.7645 | 56.9345 | 16.743 | 2013-03-23 16:46 | 12.952 | 29.9191 | 21.147 | 27.0154 | 0.27425 | 3527.0154 | 22.9846
2013-03-23 | 16:00 | 2013-03-23 16:00 | 25.7587 | 56.9287 | 16.743 | 2013-03-23 17:01 | 12.948 | 29.9099 | 20.827 | 27.0188 | 0.27081 | 3527.0188 | 22.9812
2013-03-23 | 16:15 | 2013-03-23 16:15 | 25.76 | 56.93 | 16.742 | 2013-03-23 17:16 | 12.952 | 29.9191 | 20.647 | 27.0109 | 0.27875 | 3527.0109 | 22.9891
2013-03-23 | 16:30 | 2013-03-23 16:30 | 25.7593 | 56.9293 | 16.742 | 2013-03-23 17:31 | 12.953 | 29.9214 | 20.47 | 27.0079 | 0.28176 | 3527.0079 | 22.9921
2013-03-23 | 16:45 | 2013-03-23 16:45 | 16.3995 | 47.5695 | 16.748 | 2013-03-23 17:46 | 12.951 | 29.9168 | 20.354 | 17.6527 | 9.6369 | 3517.6527 | 32.3473
2013-03-23 | 17:00 | 2013-03-23 17:00 | 25.4072 | 56.5772 | 16.755 | 2013-03-23 18:01 | 12.953 | 29.9214 | 20.092 | 26.6558 | 0.63386 | 3526.6558 | 23.3442
2013-03-23 | 17:15 | 2013-03-23 17:15 | 25.67 | 56.84 | 16.756 | 2013-03-23 18:16 | 12.957 | 29.9307 | 19.415 | 26.9093 | 0.3803 | 3526.9093 | 23.0907
2013-03-23 | 17:30 | 2013-03-23 17:30 | 25.7205 | 56.8905 | 16.758 | 2013-03-23 18:31 | 12.952 | 29.9191 | 18.539 | 26.9714 | 0.31825 | 3526.9714 | 23.0286
2013-03-23 | 17:45 | 2013-03-23 17:45 | 25.7403 | 56.9103 | 16.757 | 2013-03-23 18:46 | 12.953 | 29.9214 | 17.468 | 26.9889 | 0.30076 | 3526.9889 | 23.0111
2013-03-23 | 18:00 | 2013-03-23 18:00 | 25.7481 | 56.9181 | 16.755 | 2013-03-23 19:01 | 12.955 | 29.9261 | 15.597 | 26.9921 | 0.29758 | 3526.992 | 23.008
2013-03-23 | 18:15 | 2013-03-23 18:15 | 25.7546 | 56.9246 | 16.754 | 2013-03-23 19:16 | 12.956 | 29.9284 | 13.663 | 26.9962 | 0.29339 | 3526.9962 | 23.0038
2013-03-23 | 18:30 | 2013-03-23 18:30 | 25.7558 | 56.9258 | 16.752 | 2013-03-23 19:31 | 12.958 | 29.933 | 12.102 | 26.9928 | 0.29681 | 3526.9928 | 23.0072
2013-03-23 | 18:45 | 2013-03-23 18:45 | 25.7599 | 56.9299 | 16.751 | 2013-03-23 19:46 | 12.958 | 29.933 | 10.801 | 26.9969 | 0.29271 | 3526.9969 | 23.0031
2013-03-23 | 19:00 | 2013-03-23 19:00 | 25.764 | 56.934 | 16.75 | 2013-03-23 20:01 | 12.96 | 29.9376 | 9.848 | 26.9964 | 0.29323 | 3526.9964 | 23.0036
2013-03-23 | 19:15 | 2013-03-23 19:15 | 25.7646 | 56.9346 | 16.748 | 2013-03-23 20:16 | 12.967 | 29.9538 | 9.389 | 26.9808 | 0.3088 | 3526.9808 | 23.0192
2013-03-23 | 19:30 | 2013-03-23 19:30 | 25.7661 | 56.9361 | 16.748 | 2013-03-23 20:31 | 12.965 | 29.9491 | 8.781 | 26.987 | 0.30268 | 3526.9869 | 23.0131
2013-03-23 | 19:45 | 2013-03-23 19:45 | 25.7703 | 56.9403 | 16.747 | 2013-03-23 20:46 | 12.967 | 29.9538 | 8.232 | 26.9865 | 0.3031 | 3526.9865 | 23.0135
2013-03-23 | 20:00 | 2013-03-23 20:00 | 25.7731 | 56.9431 | 16.746 | 2013-03-23 21:01 | 12.969 | 29.9584 | 7.777 | 26.9847 | 0.30492 | 3526.9847 | 23.0153
2013-03-23 | 20:15 | 2013-03-23 20:15 | 25.7779 | 56.9479 | 16.745 | 2013-03-23 21:16 | 12.972 | 29.9653 | 7.448 | 26.9826 | 0.30705 | 3526.9826 | 23.0174
2013-03-23 | 20:30 | 2013-03-23 20:30 | 25.784 | 56.954 | 16.745 | 2013-03-23 21:31 | 12.973 | 29.9676 | 7.303 | 26.9864 | 0.30326 | 3526.9864 | 23.0136
2013-03-23 | 20:45 | 2013-03-23 20:45 | 25.7863 | 56.9563 | 16.744 | 2013-03-23 21:46 | 12.974 | 29.9699 | 7.202 | 26.9864 | 0.30327 | 3526.9864 | 23.0136
2013-03-23 | 21:00 | 2013-03-23 21:00 | 25.7924 | 56.9624 | 16.744 | 2013-03-23 22:01 | 12.977 | 29.9769 | 7.164 | 26.9855 | 0.3041 | 3526.9855 | 23.0145
2013-03-23 | 21:15 | 2013-03-23 21:15 | 14.6346 | 45.8046 | 16.8 | 2013-03-23 22:16 | 12.98 | 29.9838 | 7.077 | 15.8208 | 11.4688 | 3515.8208 | 34.1792
2013-03-23 | 21:30 | 2013-03-23 21:30 | 25.1925 | 56.3625 | 16.776 | 2013-03-23 22:31 | 12.978 | 29.9792 | 6.88 | 26.3833 | 0.90631 | 3526.3833 | 23.6167
2013-03-23 | 21:45 | 2013-03-23 21:45 | 16.2766 | 47.4466 | 16.808 | 2013-03-23 22:46 | 12.978 | 29.9792 | 6.643 | 17.4674 | 9.8222 | 3517.4674 | 32.5326
2013-03-23 | 22:00 | 2013-03-23 22:00 | 25.3303 | 56.5003 | 16.79 | 2013-03-23 23:01 | 12.976 | 29.9746 | 6.309 | 26.5257 | 0.76389 | 3526.5257 | 23.4743
2013-03-23 | 22:15 | 2013-03-23 22:15 | 25.6529 | 56.8229 | 16.788 | 2013-03-23 23:16 | 12.979 | 29.9815 | 5.95 | 26.8414 | 0.44822 | 3526.8414 | 23.1586
2013-03-23 | 22:30 | 2013-03-23 22:30 | 25.7346 | 56.9046 | 16.786 | 2013-03-23 23:31 | 12.981 | 29.9861 | 5.586 | 26.9185 | 0.37114 | 3526.9185 | 23.0815
2013-03-23 | 22:45 | 2013-03-23 22:45 | 25.7647 | 56.9347 | 16.781 | 2013-03-23 23:46 | 12.983 | 29.9907 | 5.211 | 26.944 | 0.34566 | 3526.944 | 23.056
2013-03-23 | 23:00 | 2013-03-23 23:00 | 25.7813 | 56.9513 | 16.778 | 2013-03-24 00:01 | 12.979 | 29.9815 | 4.905 | 26.9698 | 0.31982 | 3526.9698 | 23.0302
2013-03-23 | 23:15 | 2013-03-23 23:15 | 25.792 | 56.962 | 16.775 | 2013-03-24 00:16 | 12.98 | 29.9838 | 4.608 | 26.9782 | 0.31143 | 3526.9782 | 23.0218
2013-03-23 | 23:30 | 2013-03-23 23:30 | 25.7941 | 56.9641 | 16.771 | 2013-03-24 00:31 | 12.978 | 29.9792 | 4.409 | 26.9849 | 0.30471 | 3526.9849 | 23.0151
2013-03-23 | 23:45 | 2013-03-23 23:45 | 25.7973 | 56.9673 | 16.768 | 2013-03-24 00:46 | 12.977 | 29.9769 | 4.224 | 26.9904 | 0.2992 | 3526.9904 | 23.0096
2013-03-24 | 0:00 | 2013-03-24 | 25.8011 | 56.9711 | 16.765 | 2013-03-24 01:01 | 12.975 | 29.9722 | 4.017 | 26.9989 | 0.29078 | 3526.9988 | 23.0012
2013-03-24 | 0:15 | 2013-03-24 00:15 | 25.801 | 56.971 | 16.764 | 2013-03-24 01:16 | 12.976 | 29.9746 | 3.53 | 26.9964 | 0.29319 | 3526.9964 | 23.0036
2013-03-24 | 0:30 | 2013-03-24 00:30 | 25.8028 | 56.9728 | 16.762 | 2013-03-24 01:31 | 12.98 | 29.9838 | 3.137 | 26.989 | 0.30063 | 3526.989 | 23.011
2013-03-24 | 0:45 | 2013-03-24 00:45 | 25.8011 | 56.9711 | 16.761 | 2013-03-24 01:46 | 12.979 | 29.9815 | 3.26 | 26.9896 | 0.30002 | 3526.9896 | 23.0104
2013-03-24 | 1:00 | 2013-03-24 01:00 | 25.8022 | 56.9722 | 16.759 | 2013-03-24 02:01 | 12.978 | 29.9792 | 3.325 | 26.993 | 0.29661 | 3526.993 | 23.007
2013-03-24 | 1:15 | 2013-03-24 01:15 | 25.8035 | 56.9735 | 16.758 | 2013-03-24 02:16 | 12.976 | 29.9746 | 3.314 | 26.9989 | 0.29069 | 3526.9989 | 23.0011
2013-03-24 | 1:30 | 2013-03-24 01:30 | 25.8032 | 56.9732 | 16.757 | 2013-03-24 02:31 | 12.977 | 29.9769 | 3.483 | 26.9963 | 0.2933 | 3526.9963 | 23.0037
2013-03-24 | 1:45 | 2013-03-24 01:45 | 25.7999 | 56.9699 | 16.755 | 2013-03-24 02:46 | 12.976 | 29.9746 | 3.535 | 26.9953 | 0.29429 | 3526.9953 | 23.0047
2013-03-24 | 2:00 | 2013-03-24 02:00 | 25.7966 | 56.9666 | 16.755 | 2013-03-24 03:01 | 12.972 | 29.9653 | 3.484 | 27.0013 | 0.28835 | 3527.0013 | 22.9987
2013-03-24 | 2:15 | 2013-03-24 02:15 | 25.7974 | 56.9674 | 16.753 | 2013-03-24 03:16 | 12.972 | 29.9653 | 3.228 | 27.0021 | 0.28755 | 3527.0021 | 22.9979
2013-03-24 | 2:30 | 2013-03-24 02:30 | 25.7963 | 56.9663 | 16.753 | 2013-03-24 03:31 | 12.973 | 29.9676 | 3.057 | 26.9987 | 0.29096 | 3526.9987 | 23.0013
2013-03-24 | 2:45 | 2013-03-24 02:45 | 25.7948 | 56.9648 | 16.752 | 2013-03-24 03:46 | 12.971 | 29.963 | 3.034 | 27.0018 | 0.28784 | 3527.0018 | 22.9982
2013-03-24 | 3:00 | 2013-03-24 03:00 | 25.7938 | 56.9638 | 16.752 | 2013-03-24 04:01 | 12.973 | 29.9676 | 2.831 | 26.9962 | 0.29346 | 3526.9962 | 23.0038
2013-03-24 | 3:15 | 2013-03-24 03:15 | 18.3368 | 49.5068 | 16.754 | 2013-03-24 04:16 | 12.971 | 29.963 | 2.547 | 19.5438 | 7.7458 | 3519.5438 | 30.4562
2013-03-24 | 3:30 | 2013-03-24 03:30 | 25.4864 | 56.6564 | 16.761 | 2013-03-24 04:31 | 12.966 | 29.9515 | 2.372 | 26.7049 | 0.58469 | 3526.7049 | 23.2951
2013-03-24 | 3:45 | 2013-03-24 03:45 | 25.7094 | 56.8794 | 16.762 | 2013-03-24 04:46 | 12.967 | 29.9538 | 2.199 | 26.9256 | 0.364 | 3526.9256 | 23.0744
2013-03-24 | 4:00 | 2013-03-24 04:00 | 25.7559 | 56.9259 | 16.762 | 2013-03-24 05:01 | 12.97 | 29.9607 | 2.064 | 26.9652 | 0.32443 | 3526.9652 | 23.0348
2013-03-24 | 4:15 | 2013-03-24 04:15 | 25.7712 | 56.9412 | 16.761 | 2013-03-24 05:16 | 12.971 | 29.963 | 1.946 | 26.9782 | 0.31144 | 3526.9782 | 23.0218
2013-03-24 | 4:30 | 2013-03-24 04:30 | 25.7824 | 56.9524 | 16.761 | 2013-03-24 05:31 | 12.972 | 29.9653 | 1.862 | 26.9871 | 0.30255 | 3526.9871 | 23.0129
2013-03-24 | 4:45 | 2013-03-24 04:45 | 25.7823 | 56.9523 | 16.76 | 2013-03-24 05:46 | 12.973 | 29.9676 | 1.711 | 26.9847 | 0.30496 | 3526.9847 | 23.0153
2013-03-24 | 5:00 | 2013-03-24 05:00 | 25.7855 | 56.9555 | 16.758 | 2013-03-24 06:01 | 12.973 | 29.9676 | 1.712 | 26.9879 | 0.30176 | 3526.9879 | 23.0121
2013-03-24 | 5:15 | 2013-03-24 05:15 | 25.7893 | 56.9593 | 16.758 | 2013-03-24 06:16 | 12.974 | 29.9699 | 1.622 | 26.9894 | 0.30027 | 3526.9894 | 23.0106
2013-03-24 | 5:30 | 2013-03-24 05:30 | 25.7884 | 56.9584 | 16.756 | 2013-03-24 06:31 | 12.974 | 29.9699 | 1.692 | 26.9885 | 0.30117 | 3526.9885 | 23.0115
2013-03-24 | 5:45 | 2013-03-24 05:45 | 25.7889 | 56.9589 | 16.755 | 2013-03-24 06:46 | 12.975 | 29.9722 | 1.727 | 26.9867 | 0.30298 | 3526.9866 | 23.0134
2013-03-24 | 6:00 | 2013-03-24 06:00 | 25.7879 | 56.9579 | 16.753 | 2013-03-24 07:01 | 12.973 | 29.9676 | 2.313 | 26.9903 | 0.29936 | 3526.9903 | 23.0097
2013-03-24 | 6:15 | 2013-03-24 06:15 | 25.7863 | 56.9563 | 16.751 | 2013-03-24 07:16 | 12.973 | 29.9676 | 5.137 | 26.9887 | 0.30096 | 3526.9887 | 23.0113
2013-03-24 | 6:30 | 2013-03-24 06:30 | 25.7869 | 56.9569 | 16.751 | 2013-03-24 07:31 | 12.974 | 29.9699 | 10.446 | 26.987 | 0.30267 | 3526.987 | 23.013
2013-03-24 | 6:45 | 2013-03-24 06:45 | 25.7889 | 56.9589 | 16.75 | 2013-03-24 07:46 | 12.973 | 29.9676 | 16.353 | 26.9913 | 0.29836 | 3526.9913 | 23.0087
2013-03-24 | 7:00 | 2013-03-24 07:00 | 25.7925 | 56.9625 | 16.75 | 2013-03-24 08:01 | 12.97 | 29.9607 | 21.904 | 27.0018 | 0.28783 | 3527.0018 | 22.9982
2013-03-24 | 7:15 | 2013-03-24 07:15 | 20.8349 | 52.0049 | 16.781 | 2013-03-24 08:16 | 12.969 | 29.9584 | 25.823 | 22.0465 | 5.2431 | 3522.0465 | 27.9535
2013-03-24 | 7:30 | 2013-03-24 07:30 | 25.5308 | 56.7008 | 16.758 | 2013-03-24 08:31 | 12.967 | 29.9538 | 28.71 | 26.747 | 0.5426 | 3526.747 | 23.253
2013-03-24 | 7:45 | 2013-03-24 07:45 | 25.7235 | 56.8935 | 16.76 | 2013-03-24 08:46 | 12.968 | 29.9561 | 30.016 | 26.9374 | 0.35221 | 3526.9374 | 23.0626
2013-03-24 | 8:00 | 2013-03-24 08:00 | 25.7671 | 56.9371 | 16.761 | 2013-03-24 09:01 | 12.97 | 29.9607 | 29.802 | 26.9764 | 0.31323 | 3526.9764 | 23.0236
2013-03-24 | 8:15 | 2013-03-24 08:15 | 25.7824 | 56.9524 | 16.761 | 2013-03-24 09:16 | 12.97 | 29.9607 | 29.856 | 26.9917 | 0.29793 | 3526.9917 | 23.0083
2013-03-24 | 8:30 | 2013-03-24 08:30 | 25.7885 | 56.9585 | 16.76 | 2013-03-24 09:31 | 12.97 | 29.9607 | 30.35 | 26.9978 | 0.29183 | 3526.9978 | 23.0022
2013-03-24 | 8:45 | 2013-03-24 08:45 | 25.7911 | 56.9611 | 16.758 | 2013-03-24 09:46 | 12.972 | 29.9653 | 30.276 | 26.9958 | 0.29385 | 3526.9958 | 23.0042
2013-03-24 | 9:00 | 2013-03-24 09:00 | 25.7929 | 56.9629 | 16.757 | 2013-03-24 10:01 | 12.969 | 29.9584 | 30.721 | 27.0045 | 0.28512 | 3527.0045 | 22.9955
2013-03-24 | 9:15 | 2013-03-24 09:15 | 25.7952 | 56.9652 | 16.756 | 2013-03-24 10:16 | 12.969 | 29.9584 | 30.497 | 27.0068 | 0.28282 | 3527.0068 | 22.9932
2013-03-24 | 9:30 | 2013-03-24 09:30 | 25.7962 | 56.9662 | 16.755 | 2013-03-24 10:31 | 12.971 | 29.963 | 29.784 | 27.0032 | 0.28644 | 3527.0032 | 22.9968
2013-03-24 | 9:45 | 2013-03-24 09:45 | 25.7967 | 56.9667 | 16.754 | 2013-03-24 10:46 | 12.971 | 29.963 | 29.211 | 27.0037 | 0.28594 | 3527.0037 | 22.9963
2013-03-24 | 10:00 | 2013-03-24 10:00 | 25.7973 | 56.9673 | 16.753 | 2013-03-24 11:01 | 12.968 | 29.9561 | 29.067 | 27.0112 | 0.27841 | 3527.0112 | 22.9888
2013-03-24 | 10:15 | 2013-03-24 10:15 | 25.7972 | 56.9672 | 16.752 | 2013-03-24 11:16 | 12.97 | 29.9607 | 28.589 | 27.0065 | 0.28313 | 3527.0065 | 22.9935
2013-03-24 | 10:30 | 2013-03-24 10:30 | 25.7985 | 56.9685 | 16.75 | 2013-03-24 11:31 | 12.97 | 29.9607 | 27.984 | 27.0078 | 0.28183 | 3527.0078 | 22.9922
2013-03-24 | 10:45 | 2013-03-24 10:45 | 25.7988 | 56.9688 | 16.75 | 2013-03-24 11:46 | 12.97 | 29.9607 | 27.079 | 27.0081 | 0.28153 | 3527.0081 | 22.9919
2013-03-24 | 11:00 | 2013-03-24 11:00 | 25.7938 | 56.9638 | 16.748 | 2013-03-24 12:01 | 12.968 | 29.9561 | 26.724 | 27.0077 | 0.28191 | 3527.0077 | 22.9923
2013-03-24 | 11:15 | 2013-03-24 11:15 | 25.7959 | 56.9659 | 16.748 | 2013-03-24 12:16 | 12.968 | 29.9561 | 26.126 | 27.0098 | 0.27981 | 3527.0098 | 22.9902
2013-03-24 | 11:30 | 2013-03-24 11:30 | 25.7931 | 56.9631 | 16.747 | 2013-03-24 12:31 | 12.966 | 29.9515 | 25.105 | 27.0116 | 0.27799 | 3527.0116 | 22.9884
2013-03-24 | 11:45 | 2013-03-24 11:45 | 25.7921 | 56.9621 | 16.747 | 2013-03-24 12:46 | 12.962 | 29.9422 | 23.944 | 27.0199 | 0.26975 | 3527.0199 | 22.9801
2013-03-24 | 12:00 | 2013-03-24 12:00 | 25.7894 | 56.9594 | 16.745 | 2013-03-24 13:01 | 12.963 | 29.9445 | 22.773 | 27.0149 | 0.27476 | 3527.0149 | 22.9851
2013-03-24 | 12:15 | 2013-03-24 12:15 | 25.7878 | 56.9578 | 16.746 | 2013-03-24 13:16 | 12.961 | 29.9399 | 22.39 | 27.0179 | 0.27174 | 3527.0179 | 22.9821
2013-03-24 | 12:30 | 2013-03-24 12:30 | 25.7835 | 56.9535 | 16.745 | 2013-03-24 13:31 | 12.96 | 29.9376 | 22.332 | 27.0159 | 0.27373 | 3527.0159 | 22.9841
2013-03-24 | 12:45 | 2013-03-24 12:45 | 25.782 | 56.952 | 16.744 | 2013-03-24 13:46 | 12.955 | 29.9261 | 22.593 | 27.0259 | 0.26368 | 3527.026 | 22.974
2013-03-24 | 13:00 | 2013-03-24 13:00 | 25.7762 | 56.9462 | 16.743 | 2013-03-24 14:01 | 12.952 | 29.9191 | 22.657 | 27.0271 | 0.26255 | 3527.0271 | 22.9729
2013-03-24 | 13:15 | 2013-03-24 13:15 | 25.7735 | 56.9435 | 16.742 | 2013-03-24 14:16 | 12.951 | 29.9168 | 22.648 | 27.0267 | 0.26294 | 3527.0267 | 22.9733
2013-03-24 | 13:30 | 2013-03-24 13:30 | 25.769 | 56.939 | 16.742 | 2013-03-24 14:31 | 12.949 | 29.9122 | 22.6 | 27.0268 | 0.26282 | 3527.0268 | 22.9732
2013-03-24 | 13:45 | 2013-03-24 13:45 | 25.7684 | 56.9384 | 16.742 | 2013-03-24 14:46 | 12.949 | 29.9122 | 22.665 | 27.0262 | 0.26342 | 3527.0262 | 22.9738
2013-03-24 | 14:00 | 2013-03-24 14:00 | 25.7634 | 56.9334 | 16.742 | 2013-03-24 15:01 | 12.944 | 29.9006 | 22.804 | 27.0328 | 0.25687 | 3527.0328 | 22.9672
2013-03-24 | 14:15 | 2013-03-24 14:15 | 25.7586 | 56.9286 | 16.741 | 2013-03-24 15:16 | 12.944 | 29.9006 | 23.184 | 27.028 | 0.26167 | 3527.028 | 22.972
2013-03-24 | 14:30 | 2013-03-24 14:30 | 25.7562 | 56.9262 | 16.741 | 2013-03-24 15:31 | 12.939 | 29.8891 | 23.706 | 27.0371 | 0.25252 | 3527.0371 | 22.9629
2013-03-24 | 14:45 | 2013-03-24 14:45 | 25.7519 | 56.9219 | 16.74 | 2013-03-24 15:46 | 12.941 | 29.8937 | 24.171 | 27.0282 | 0.26144 | 3527.0282 | 22.9718
2013-03-24 | 15:00 | 2013-03-24 15:00 | 25.7506 | 56.9206 | 16.74 | 2013-03-24 16:01 | 12.939 | 29.8891 | 24.389 | 27.0315 | 0.25812 | 3527.0315 | 22.9685
2013-03-24 | 15:15 | 2013-03-24 15:15 | 25.7488 | 56.9188 | 16.74 | 2013-03-24 16:16 | 12.935 | 29.8799 | 24.285 | 27.039 | 0.25068 | 3527.039 | 22.961
2013-03-24 | 15:30 | 2013-03-24 15:30 | 25.7474 | 56.9174 | 16.74 | 2013-03-24 16:31 | 12.936 | 29.8822 | 24.434 | 27.0352 | 0.25439 | 3527.0352 | 22.9648
2013-03-24 | 15:45 | 2013-03-24 15:45 | 25.748 | 56.918 | 16.74 | 2013-03-24 16:46 | 12.94 | 29.8914 | 24.077 | 27.0266 | 0.26303 | 3527.0266 | 22.9734
2013-03-24 | 16:00 | 2013-03-24 16:00 | 25.7421 | 56.9121 | 16.739 | 2013-03-24 17:01 | 12.936 | 29.8822 | 23.78 | 27.0299 | 0.25969 | 3527.0299 | 22.9701
2013-03-24 | 16:15 | 2013-03-24 16:15 | 25.7387 | 56.9087 | 16.739 | 2013-03-24 17:16 | 12.935 | 29.8799 | 23.783 | 27.0289 | 0.26078 | 3527.0289 | 22.9711
2013-03-24 | 16:30 | 2013-03-24 16:30 | 25.7381 | 56.9081 | 16.738 | 2013-03-24 17:31 | 12.938 | 29.8868 | 23.578 | 27.0213 | 0.26831 | 3527.0213 | 22.9787
2013-03-24 | 16:45 | 2013-03-24 16:45 | 25.7364 | 56.9064 | 16.738 | 2013-03-24 17:46 | 12.936 | 29.8822 | 23.396 | 27.0242 | 0.26539 | 3527.0242 | 22.9758
2013-03-24 | 17:00 | 2013-03-24 17:00 | 25.7336 | 56.9036 | 16.738 | 2013-03-24 18:01 | 12.937 | 29.8845 | 22.827 | 27.0191 | 0.2705 | 3527.0191 | 22.9809
2013-03-24 | 17:15 | 2013-03-24 17:15 | 25.7359 | 56.9059 | 16.738 | 2013-03-24 18:16 | 12.939 | 29.8891 | 21.995 | 27.0168 | 0.27282 | 3527.0168 | 22.9832
2013-03-24 | 17:30 | 2013-03-24 17:30 | 25.7344 | 56.9044 | 16.737 | 2013-03-24 18:31 | 12.937 | 29.8845 | 20.986 | 27.0199 | 0.2697 | 3527.0199 | 22.9801
2013-03-24 | 17:45 | 2013-03-24 17:45 | 25.7345 | 56.9045 | 16.738 | 2013-03-24 18:46 | 12.938 | 29.8868 | 19.691 | 27.0177 | 0.27191 | 3527.0177 | 22.9823
2013-03-24 | 18:00 | 2013-03-24 18:00 | 25.7337 | 56.9037 | 16.738 | 2013-03-24 19:01 | 12.937 | 29.8845 | 17.838 | 27.0192 | 0.2704 | 3527.0192 | 22.9808
2013-03-24 | 18:15 | 2013-03-24 18:15 | 25.7365 | 56.9065 | 16.736 | 2013-03-24 19:16 | 12.94 | 29.8914 | 15.741 | 27.0151 | 0.27453 | 3527.0151 | 22.9849
2013-03-24 | 18:30 | 2013-03-24 18:30 | 23.1818 | 54.3518 | 16.76 | 2013-03-24 19:31 | 12.942 | 29.896 | 13.795 | 24.4558 | 2.8339 | 3524.4558 | 25.5442
2013-03-24 | 18:45 | 2013-03-24 18:45 | 25.5042 | 56.6742 | 16.751 | 2013-03-24 19:46 | 12.942 | 29.896 | 12.149 | 26.7782 | 0.51145 | 3526.7782 | 23.2218
2013-03-24 | 19:00 | 2013-03-24 19:00 | 25.6645 | 56.8345 | 16.753 | 2013-03-24 20:01 | 12.944 | 29.9006 | 10.663 | 26.9339 | 0.35577 | 3526.9339 | 23.0661
2013-03-24 | 19:15 | 2013-03-24 19:15 | 25.7066 | 56.8766 | 16.754 | 2013-03-24 20:16 | 12.948 | 29.9099 | 9.504 | 26.9667 | 0.32291 | 3526.9667 | 23.0333
2013-03-24 | 19:30 | 2013-03-24 19:30 | 25.7248 | 56.8948 | 16.753 | 2013-03-24 20:31 | 12.949 | 29.9122 | 8.721 | 26.9826 | 0.30702 | 3526.9826 | 23.0174
2013-03-24 | 19:45 | 2013-03-24 19:45 | 25.733 | 56.903 | 16.753 | 2013-03-24 20:46 | 12.952 | 29.9191 | 8.088 | 26.9839 | 0.30575 | 3526.9839 | 23.0161
2013-03-24 | 20:00 | 2013-03-24 20:00 | 25.7387 | 56.9087 | 16.751 | 2013-03-24 21:01 | 12.952 | 29.9191 | 7.58 | 26.9896 | 0.30005 | 3526.9896 | 23.0104
2013-03-24 | 20:15 | 2013-03-24 20:15 | 25.7434 | 56.9134 | 16.75 | 2013-03-24 21:16 | 12.953 | 29.9214 | 7.287 | 26.992 | 0.29766 | 3526.992 | 23.008
2013-03-24 | 20:30 | 2013-03-24 20:30 | 25.7505 | 56.9205 | 16.748 | 2013-03-24 21:31 | 12.957 | 29.9307 | 7.182 | 26.9898 | 0.2998 | 3526.9898 | 23.0102
2013-03-24 | 20:45 | 2013-03-24 20:45 | 25.7573 | 56.9273 | 16.748 | 2013-03-24 21:46 | 12.962 | 29.9422 | 7.119 | 26.9851 | 0.30455 | 3526.9851 | 23.0149
2013-03-24 | 21:00 | 2013-03-24 21:00 | 25.7582 | 56.9282 | 16.747 | 2013-03-24 22:01 | 12.962 | 29.9422 | 7.085 | 26.986 | 0.30365 | 3526.986 | 23.014
2013-03-24 | 21:15 | 2013-03-24 21:15 | 25.1475 | 56.3175 | 16.757 | 2013-03-24 22:16 | 12.962 | 29.9422 | 7.068 | 26.3753 | 0.91435 | 3526.3753 | 23.6247
2013-03-24 | 21:30 | 2013-03-24 21:30 | 25.6508 | 56.8208 | 16.757 | 2013-03-24 22:31 | 12.962 | 29.9422 | 7.122 | 26.8786 | 0.41105 | 3526.8786 | 23.1214
2013-03-24 | 21:45 | 2013-03-24 21:45 | 25.7224 | 56.8924 | 16.757 | 2013-03-24 22:46 | 12.962 | 29.9422 | 7.311 | 26.9502 | 0.33945 | 3526.9502 | 23.0498
2013-03-24 | 22:00 | 2013-03-24 22:00 | 25.743 | 56.913 | 16.757 | 2013-03-24 23:01 | 12.961 | 29.9399 | 7.307 | 26.9731 | 0.31654 | 3526.9731 | 23.0269
2013-03-24 | 22:15 | 2013-03-24 22:15 | 25.7536 | 56.9236 | 16.755 | 2013-03-24 23:16 | 12.964 | 29.9468 | 7.234 | 26.9768 | 0.31287 | 3526.9768 | 23.0232
2013-03-24 | 22:30 | 2013-03-24 22:30 | 25.7557 | 56.9257 | 16.755 | 2013-03-24 23:31 | 12.959 | 29.9353 | 7.089 | 26.9904 | 0.29922 | 3526.9904 | 23.0096
2013-03-24 | 22:45 | 2013-03-24 22:45 | 25.7614 | 56.9314 | 16.753 | 2013-03-24 23:46 | 12.961 | 29.9399 | 7.016 | 26.9915 | 0.29814 | 3526.9915 | 23.0085
2013-03-24 | 23:00 | 2013-03-24 23:00 | 25.7624 | 56.9324 | 16.752 | 2013-03-25 00:01 | 12.961 | 29.9399 | 7.041 | 26.9925 | 0.29714 | 3526.9925 | 23.0075
2013-03-24 | 23:15 | 2013-03-24 23:15 | 25.7643 | 56.9343 | 16.75 | 2013-03-25 00:16 | 12.96 | 29.9376 | 7.069 | 26.9967 | 0.29293 | 3526.9967 | 23.0033
2013-03-24 | 23:30 | 2013-03-24 23:30 | 25.7644 | 56.9344 | 16.749 | 2013-03-25 00:31 | 12.958 | 29.933 | 7.036 | 27.0014 | 0.28821 | 3527.0014 | 22.9986
2013-03-24 | 23:45 | 2013-03-24 23:45 | 25.768 | 56.938 | 16.748 | 2013-03-25 00:46 | 12.958 | 29.933 | 6.917 | 27.005 | 0.28461 | 3527.005 | 22.995
2013-03-25 | 0:00 | 2013-03-25 | 25.771 | 56.941 | 16.748 | 2013-03-25 01:01 | 12.961 | 29.9399 | 6.697 | 27.0011 | 0.28854 | 3527.0011 | 22.9989
2013-03-25 | 0:15 | 2013-03-25 00:15 | 25.7694 | 56.9394 | 16.747 | 2013-03-25 01:16 | 12.96 | 29.9376 | 6.473 | 27.0018 | 0.28783 | 3527.0018 | 22.9982
2013-03-25 | 0:30 | 2013-03-25 00:30 | 25.77 | 56.94 | 16.746 | 2013-03-25 01:31 | 12.957 | 29.9307 | 6.332 | 27.0093 | 0.2803 | 3527.0093 | 22.9907
2013-03-25 | 0:45 | 2013-03-25 00:45 | 25.7721 | 56.9421 | 16.745 | 2013-03-25 01:46 | 12.956 | 29.9284 | 6.208 | 27.0137 | 0.27589 | 3527.0137 | 22.9863
2013-03-25 | 1:00 | 2013-03-25 01:00 | 25.775 | 56.945 | 16.745 | 2013-03-25 02:01 | 12.959 | 29.9353 | 6.025 | 27.0097 | 0.27992 | 3527.0097 | 22.9903
2013-03-25 | 1:15 | 2013-03-25 01:15 | 25.776 | 56.946 | 16.744 | 2013-03-25 02:16 | 12.962 | 29.9422 | 5.929 | 27.0038 | 0.28585 | 3527.0038 | 22.9962
2013-03-25 | 1:30 | 2013-03-25 01:30 | 25.7732 | 56.9432 | 16.743 | 2013-03-25 02:31 | 12.957 | 29.9307 | 5.805 | 27.0125 | 0.2771 | 3527.0125 | 22.9875
2013-03-25 | 1:45 | 2013-03-25 01:45 | 25.7742 | 56.9442 | 16.743 | 2013-03-25 02:46 | 12.958 | 29.933 | 5.743 | 27.0112 | 0.27841 | 3527.0112 | 22.9888
2013-03-25 | 2:00 | 2013-03-25 02:00 | 25.7712 | 56.9412 | 16.743 | 2013-03-25 03:01 | 12.957 | 29.9307 | 5.661 | 27.0105 | 0.2791 | 3527.0105 | 22.9895
2013-03-25 | 2:15 | 2013-03-25 02:15 | 25.7716 | 56.9416 | 16.742 | 2013-03-25 03:16 | 12.956 | 29.9284 | 5.603 | 27.0132 | 0.27639 | 3527.0132 | 22.9868
2013-03-25 | 2:30 | 2013-03-25 02:30 | 25.7713 | 56.9413 | 16.741 | 2013-03-25 03:31 | 12.956 | 29.9284 | 5.495 | 27.0129 | 0.27669 | 3527.0129 | 22.9871
2013-03-25 | 2:45 | 2013-03-25 02:45 | 25.7712 | 56.9412 | 16.741 | 2013-03-25 03:46 | 12.954 | 29.9237 | 5.328 | 27.0175 | 0.27217 | 3527.0175 | 22.9825
2013-03-25 | 3:00 | 2013-03-25 03:00 | 25.7684 | 56.9384 | 16.74 | 2013-03-25 04:01 | 12.954 | 29.9237 | 5.251 | 27.0147 | 0.27497 | 3527.0147 | 22.9853
2013-03-25 | 3:15 | 2013-03-25 03:15 | 25.7609 | 56.9309 | 16.74 | 2013-03-25 04:16 | 12.951 | 29.9168 | 5.257 | 27.0141 | 0.27554 | 3527.0141 | 22.9859
2013-03-25 | 3:30 | 2013-03-25 03:30 | 25.7611 | 56.9311 | 16.74 | 2013-03-25 04:31 | 12.951 | 29.9168 | 5.327 | 27.0143 | 0.27534 | 3527.0143 | 22.9857
2013-03-25 | 3:45 | 2013-03-25 03:45 | 25.7628 | 56.9328 | 16.74 | 2013-03-25 04:46 | 12.954 | 29.9237 | 5.265 | 27.0091 | 0.28057 | 3527.0091 | 22.9909
2013-03-25 | 4:00 | 2013-03-25 04:00 | 25.7653 | 56.9353 | 16.739 | 2013-03-25 05:01 | 12.952 | 29.9191 | 5.081 | 27.0162 | 0.27345 | 3527.0162 | 22.9838
2013-03-25 | 4:15 | 2013-03-25 04:15 | 25.766 | 56.936 | 16.738 | 2013-03-25 05:16 | 12.954 | 29.9237 | 5.052 | 27.0123 | 0.27737 | 3527.0123 | 22.9877
2013-03-25 | 4:30 | 2013-03-25 04:30 | 25.7666 | 56.9366 | 16.739 | 2013-03-25 05:31 | 12.956 | 29.9284 | 4.955 | 27.0082 | 0.28139 | 3527.0082 | 22.9918
2013-03-25 | 4:45 | 2013-03-25 04:45 | 25.7647 | 56.9347 | 16.739 | 2013-03-25 05:46 | 12.958 | 29.933 | 4.967 | 27.0017 | 0.28791 | 3527.0017 | 22.9983
2013-03-25 | 5:00 | 2013-03-25 05:00 | 25.7651 | 56.9351 | 16.738 | 2013-03-25 06:01 | 12.955 | 29.9261 | 4.937 | 27.0091 | 0.28058 | 3527.0091 | 22.9909
2013-03-25 | 5:15 | 2013-03-25 05:15 | 25.7683 | 56.9383 | 16.738 | 2013-03-25 06:16 | 12.958 | 29.933 | 4.908 | 27.0053 | 0.28431 | 3527.0053 | 22.9947
2013-03-25 | 5:30 | 2013-03-25 05:30 | 25.7701 | 56.9401 | 16.738 | 2013-03-25 06:31 | 12.958 | 29.933 | 4.933 | 27.0071 | 0.28251 | 3527.0071 | 22.9929
2013-03-25 | 5:45 | 2013-03-25 05:45 | 25.771 | 56.941 | 16.738 | 2013-03-25 06:46 | 12.959 | 29.9353 | 4.855 | 27.0057 | 0.28392 | 3527.0057 | 22.9943
2013-03-25 | 6:00 | 2013-03-25 06:00 | 25.7723 | 56.9423 | 16.737 | 2013-03-25 07:01 | 12.962 | 29.9422 | 5.477 | 27.0001 | 0.28955 | 3527.0001 | 22.9999
2013-03-25 | 6:15 | 2013-03-25 06:15 | 25.7731 | 56.9431 | 16.737 | 2013-03-25 07:16 | 12.967 | 29.9538 | 8.312 | 26.9893 | 0.3003 | 3526.9893 | 23.0107
2013-03-25 | 6:30 | 2013-03-25 06:30 | 25.7748 | 56.9448 | 16.737 | 2013-03-25 07:31 | 12.966 | 29.9515 | 13.319 | 26.9933 | 0.29629 | 3526.9933 | 23.0067
2013-03-25 | 6:45 | 2013-03-25 06:45 | 25.7779 | 56.9479 | 16.737 | 2013-03-25 07:46 | 12.967 | 29.9538 | 19.461 | 26.9941 | 0.2955 | 3526.9941 | 23.0059
2013-03-25 | 7:00 | 2013-03-25 07:00 | 25.7813 | 56.9513 | 16.737 | 2013-03-25 08:01 | 12.967 | 29.9538 | 25.199 | 26.9975 | 0.2921 | 3526.9975 | 23.0025
2013-03-25 | 7:15 | 2013-03-25 07:15 | 25.3005 | 56.4705 | 16.75 | 2013-03-25 08:16 | 12.964 | 29.9468 | 29.732 | 26.5237 | 0.76597 | 3526.5237 | 23.4763
2013-03-25 | 7:30 | 2013-03-25 07:30 | 25.6651 | 56.8351 | 16.751 | 2013-03-25 08:31 | 12.962 | 29.9422 | 33.008 | 26.8929 | 0.39675 | 3526.8929 | 23.1071
2013-03-25 | 7:45 | 2013-03-25 07:45 | 25.7324 | 56.9024 | 16.752 | 2013-03-25 08:46 | 12.962 | 29.9422 | 35.412 | 26.9602 | 0.32945 | 3526.9602 | 23.0398
2013-03-25 | 8:00 | 2013-03-25 08:00 | 25.7554 | 56.9254 | 16.753 | 2013-03-25 09:01 | 12.964 | 29.9468 | 36.735 | 26.9786 | 0.31107 | 3526.9786 | 23.0214
2013-03-25 | 8:15 | 2013-03-25 08:15 | 25.7639 | 56.9339 | 16.751 | 2013-03-25 09:16 | 12.962 | 29.9422 | 38.039 | 26.9917 | 0.29795 | 3526.9917 | 23.0083
2013-03-25 | 8:30 | 2013-03-25 08:30 | 25.2752 | 56.4452 | 16.763 | 2013-03-25 09:31 | 12.964 | 29.9468 | 38.636 | 26.4984 | 0.79127 | 3526.4984 | 23.5016
2013-03-25 | 8:45 | 2013-03-25 08:45 | 25.6693 | 56.8393 | 16.763 | 2013-03-25 09:46 | 12.964 | 29.9468 | 38.949 | 26.8925 | 0.39717 | 3526.8925 | 23.1075
2013-03-25 | 9:00 | 2013-03-25 09:00 | 25.2766 | 56.4466 | 16.778 | 2013-03-25 10:01 | 12.963 | 29.9445 | 38.894 | 26.5021 | 0.78756 | 3526.5021 | 23.4979
2013-03-25 | 9:15 | 2013-03-25 09:15 | 18.0765 | 49.2465 | 16.798 | 2013-03-25 10:16 | 12.965 | 29.9491 | 38.82 | 19.2973 | 7.9923 | 3519.2973 | 30.7027
2013-03-25 | 9:30 | 2013-03-25 09:30 | 21.2361 | 52.4061 | 16.842 | 2013-03-25 10:31 | 12.967 | 29.9538 | 37.645 | 22.4523 | 4.8373 | 3522.4523 | 27.5477
2013-03-25 | 9:45 | 2013-03-25 09:45 | 25.2271 | 56.3971 | 16.814 | 2013-03-25 10:46 | 12.967 | 29.9538 | 35.964 | 26.4433 | 0.8463 | 3526.4433 | 23.5567
2013-03-25 | 10:00 | 2013-03-25 10:00 | 24.5745 | 55.7445 | 16.822 | 2013-03-25 11:01 | 12.966 | 29.9515 | 35.824 | 25.793 | 1.4966 | 3525.793 | 24.207
2013-03-25 | 10:15 | 2013-03-25 10:15 | 25.5201 | 56.6901 | 16.811 | 2013-03-25 11:16 | 12.966 | 29.9515 | 35.246 | 26.7386 | 0.55099 | 3526.7386 | 23.2614
2013-03-25 | 10:30 | 2013-03-25 10:30 | 25.2778 | 56.4478 | 16.82 | 2013-03-25 11:31 | 12.967 | 29.9538 | 34.092 | 26.494 | 0.7956 | 3526.494 | 23.506
2013-03-25 | 10:45 | 2013-03-25 10:45 | 23.4302 | 54.6002 | 16.845 | 2013-03-25 11:46 | 12.966 | 29.9515 | 32.778 | 24.6487 | 2.6409 | 3524.6487 | 25.3513
2013-03-25 | 11:00 | 2013-03-25 11:00 | 25.4895 | 56.6595 | 16.822 | 2013-03-25 12:01 | 12.965 | 29.9491 | 31.8 | 26.7104 | 0.57928 | 3526.7103 | 23.2897
2013-03-25 | 11:15 | 2013-03-25 11:15 | 25.1305 | 56.3005 | 16.83 | 2013-03-25 12:16 | 12.963 | 29.9445 | 30.911 | 26.356 | 0.93366 | 3526.356 | 23.644
2013-03-25 | 11:30 | 2013-03-25 11:30 | 20.6548 | 51.8248 | 16.87 | 2013-03-25 12:31 | 12.959 | 29.9353 | 29.534 | 21.8895 | 5.4001 | 3521.8895 | 28.1105
2013-03-25 | 11:45 | 2013-03-25 11:45 | 25.4056 | 56.5756 | 16.827 | 2013-03-25 12:46 | 12.959 | 29.9353 | 27.933 | 26.6403 | 0.64932 | 3526.6403 | 23.3597
2013-03-25 | 12:00 | 2013-03-25 12:00 | 24.6632 | 55.8332 | 16.838 | 2013-03-25 13:01 | 12.957 | 29.9307 | 27.105 | 25.9025 | 1.3871 | 3525.9025 | 24.0975
2013-03-25 | 12:15 | 2013-03-25 12:15 | 25.5422 | 56.7122 | 16.826 | 2013-03-25 13:16 | 12.955 | 29.9261 | 27.081 | 26.7862 | 0.50348 | 3526.7861 | 23.2139
2013-03-25 | 12:30 | 2013-03-25 12:30 | 21.8662 | 53.0362 | 16.823 | 2013-03-25 13:31 | 12.954 | 29.9237 | 27.275 | 23.1125 | 4.1772 | 3523.1125 | 26.8875
2013-03-25 | 12:45 | 2013-03-25 12:45 | 25.3536 | 56.5236 | 16.828 | 2013-03-25 13:46 | 12.95 | 29.9145 | 27.952 | 26.6091 | 0.68053 | 3526.6091 | 23.3909
2013-03-25 | 13:00 | 2013-03-25 13:00 | 25.6305 | 56.8005 | 16.823 | 2013-03-25 14:01 | 12.951 | 29.9168 | 28.149 | 26.8837 | 0.40594 | 3526.8837 | 23.1163
2013-03-25 | 13:15 | 2013-03-25 13:15 | 25.6889 | 56.8589 | 16.817 | 2013-03-25 14:16 | 12.95 | 29.9145 | 28.115 | 26.9444 | 0.34523 | 3526.9444 | 23.0556
2013-03-25 | 13:30 | 2013-03-25 13:30 | 25.7153 | 56.8853 | 16.812 | 2013-03-25 14:31 | 12.947 | 29.9076 | 28.615 | 26.9777 | 0.3119 | 3526.9777 | 23.0223
2013-03-25 | 13:45 | 2013-03-25 13:45 | 25.7236 | 56.8936 | 16.807 | 2013-03-25 14:46 | 12.947 | 29.9076 | 28.903 | 26.986 | 0.3036 | 3526.986 | 23.014
2013-03-25 | 14:00 | 2013-03-25 14:00 | 25.732 | 56.902 | 16.803 | 2013-03-25 15:01 | 12.945 | 29.903 | 29.108 | 26.9991 | 0.29058 | 3526.999 | 23.001
2013-03-25 | 14:15 | 2013-03-25 14:15 | 25.7351 | 56.9051 | 16.8 | 2013-03-25 15:16 | 12.944 | 29.9006 | 29.347 | 27.0045 | 0.28517 | 3527.0045 | 22.9955
2013-03-25 | 14:30 | 2013-03-25 14:30 | 25.7395 | 56.9095 | 16.797 | 2013-03-25 15:31 | 12.944 | 29.9006 | 29.479 | 27.0089 | 0.28077 | 3527.0089 | 22.9911
2013-03-25 | 14:45 | 2013-03-25 14:45 | 25.7377 | 56.9077 | 16.794 | 2013-03-25 15:46 | 12.943 | 29.8983 | 29.163 | 27.0094 | 0.28026 | 3527.0094 | 22.9906
2013-03-25 | 15:00 | 2013-03-25 15:00 | 25.7352 | 56.9052 | 16.791 | 2013-03-25 16:01 | 12.944 | 29.9006 | 28.833 | 27.0046 | 0.28507 | 3527.0046 | 22.9954
2013-03-25 | 15:15 | 2013-03-25 15:15 | 25.7351 | 56.9051 | 16.787 | 2013-03-25 16:16 | 12.941 | 29.8937 | 28.291 | 27.0114 | 0.27824 | 3527.0114 | 22.9886
2013-03-25 | 15:30 | 2013-03-25 15:30 | 25.7379 | 56.9079 | 16.785 | 2013-03-25 16:31 | 12.943 | 29.8983 | 27.826 | 27.0096 | 0.28006 | 3527.0096 | 22.9904
2013-03-25 | 15:45 | 2013-03-25 15:45 | 25.7374 | 56.9074 | 16.784 | 2013-03-25 16:46 | 12.943 | 29.8983 | 27.641 | 27.0091 | 0.28056 | 3527.0091 | 22.9909
2013-03-25 | 16:00 | 2013-03-25 16:00 | 25.7335 | 56.9035 | 16.78 | 2013-03-25 17:01 | 12.94 | 29.8914 | 27.526 | 27.0121 | 0.27753 | 3527.0121 | 22.9879
2013-03-25 | 16:15 | 2013-03-25 16:15 | 25.7364 | 56.9064 | 16.779 | 2013-03-25 17:16 | 12.941 | 29.8937 | 27.202 | 27.0127 | 0.27694 | 3527.0127 | 22.9873
2013-03-25 | 16:30 | 2013-03-25 16:30 | 25.0195 | 56.1895 | 16.791 | 2013-03-25 17:31 | 12.943 | 29.8983 | 26.515 | 26.2912 | 0.99846 | 3526.2912 | 23.7088
2013-03-25 | 16:45 | 2013-03-25 16:45 | 25.602 | 56.772 | 16.789 | 2013-03-25 17:46 | 12.945 | 29.903 | 25.824 | 26.8691 | 0.42058 | 3526.869 | 23.131
2013-03-25 | 17:00 | 2013-03-25 17:00 | 25.6866 | 56.8566 | 16.788 | 2013-03-25 18:01 | 12.946 | 29.9053 | 24.654 | 26.9513 | 0.33829 | 3526.9513 | 23.0487
2013-03-25 | 17:15 | 2013-03-25 17:15 | 25.7125 | 56.8825 | 16.787 | 2013-03-25 18:16 | 12.948 | 29.9099 | 23.256 | 26.9726 | 0.31701 | 3526.9726 | 23.0274
2013-03-25 | 17:30 | 2013-03-25 17:30 | 25.7248 | 56.8948 | 16.785 | 2013-03-25 18:31 | 12.948 | 29.9099 | 21.85 | 26.9849 | 0.30471 | 3526.9849 | 23.0151
2013-03-25 | 17:45 | 2013-03-25 17:45 | 25.7286 | 56.8986 | 16.782 | 2013-03-25 18:46 | 12.948 | 29.9099 | 20.292 | 26.9887 | 0.30091 | 3526.9887 | 23.0113
2013-03-25 | 18:00 | 2013-03-25 18:00 | 25.7336 | 56.9036 | 16.78 | 2013-03-25 19:01 | 12.951 | 29.9168 | 18.57 | 26.9868 | 0.30284 | 3526.9868 | 23.0132
2013-03-25 | 18:15 | 2013-03-25 18:15 | 25.7342 | 56.9042 | 16.778 | 2013-03-25 19:16 | 12.952 | 29.9191 | 16.772 | 26.9851 | 0.30455 | 3526.9851 | 23.0149
2013-03-25 | 18:30 | 2013-03-25 18:30 | 25.7357 | 56.9057 | 16.777 | 2013-03-25 19:31 | 12.953 | 29.9214 | 15.253 | 26.9843 | 0.30536 | 3526.9843 | 23.0157
2013-03-25 | 18:45 | 2013-03-25 18:45 | 25.7377 | 56.9077 | 16.774 | 2013-03-25 19:46 | 12.955 | 29.9261 | 14.025 | 26.9817 | 0.30798 | 3526.9817 | 23.0183
2013-03-25 | 19:00 | 2013-03-25 19:00 | 25.7425 | 56.9125 | 16.773 | 2013-03-25 20:01 | 12.961 | 29.9399 | 13.047 | 26.9726 | 0.31704 | 3526.9726 | 23.0274
2013-03-25 | 19:15 | 2013-03-25 19:15 | 25.7444 | 56.9144 | 16.772 | 2013-03-25 20:16 | 12.96 | 29.9376 | 12.41 | 26.9768 | 0.31283 | 3526.9768 | 23.0232
2013-03-25 | 19:30 | 2013-03-25 19:30 | 25.7461 | 56.9161 | 16.77 | 2013-03-25 20:31 | 12.963 | 29.9445 | 11.841 | 26.9716 | 0.31806 | 3526.9716 | 23.0284
2013-03-25 | 19:45 | 2013-03-25 19:45 | 25.7449 | 56.9149 | 16.769 | 2013-03-25 20:46 | 12.963 | 29.9445 | 11.605 | 26.9704 | 0.31926 | 3526.9704 | 23.0296
2013-03-25 | 20:00 | 2013-03-25 20:00 | 25.7453 | 56.9153 | 16.767 | 2013-03-25 21:01 | 12.962 | 29.9422 | 11.507 | 26.9731 | 0.31655 | 3526.9731 | 23.0269
2013-03-25 | 20:15 | 2013-03-25 20:15 | 25.7454 | 56.9154 | 16.767 | 2013-03-25 21:16 | 12.965 | 29.9491 | 11.278 | 26.9663 | 0.32338 | 3526.9662 | 23.0338
2013-03-25 | 20:30 | 2013-03-25 20:30 | 23.6807 | 54.8507 | 16.785 | 2013-03-25 21:31 | 12.967 | 29.9538 | 11.016 | 24.8969 | 2.3927 | 3524.8969 | 25.1031
2013-03-25 | 20:45 | 2013-03-25 20:45 | 24.5905 | 55.7605 | 16.799 | 2013-03-25 21:46 | 12.963 | 29.9445 | 10.895 | 25.816 | 1.4737 | 3525.816 | 24.184
2013-03-25 | 21:00 | 2013-03-25 21:00 | 25.5094 | 56.6794 | 16.792 | 2013-03-25 22:01 | 12.97 | 29.9607 | 10.75 | 26.7187 | 0.57093 | 3526.7187 | 23.2813
2013-03-25 | 21:15 | 2013-03-25 21:15 | 25.0932 | 56.2632 | 16.808 | 2013-03-25 22:16 | 12.97 | 29.9607 | 10.555 | 26.3025 | 0.98713 | 3526.3025 | 23.6975
2013-03-25 | 21:30 | 2013-03-25 21:30 | 25.5771 | 56.7471 | 16.803 | 2013-03-25 22:31 | 12.967 | 29.9538 | 10.428 | 26.7933 | 0.4963 | 3526.7933 | 23.2067
2013-03-25 | 21:45 | 2013-03-25 21:45 | 25.6748 | 56.8448 | 16.801 | 2013-03-25 22:46 | 12.971 | 29.963 | 10.311 | 26.8818 | 0.40784 | 3526.8818 | 23.1182
2013-03-25 | 22:00 | 2013-03-25 22:00 | 25.7118 | 56.8818 | 16.799 | 2013-03-25 23:01 | 12.972 | 29.9653 | 10.2 | 26.9165 | 0.37315 | 3526.9165 | 23.0835
2013-03-25 | 22:15 | 2013-03-25 22:15 | 25.7309 | 56.9009 | 16.796 | 2013-03-25 23:16 | 12.968 | 29.9561 | 10.129 | 26.9448 | 0.34481 | 3526.9448 | 23.0552
2013-03-25 | 22:30 | 2013-03-25 22:30 | 25.7392 | 56.9092 | 16.793 | 2013-03-25 23:31 | 12.969 | 29.9584 | 10.034 | 26.9508 | 0.33882 | 3526.9508 | 23.0492
2013-03-25 | 22:45 | 2013-03-25 22:45 | 25.743 | 56.913 | 16.789 | 2013-03-25 23:46 | 12.968 | 29.9561 | 9.901 | 26.9569 | 0.33271 | 3526.9569 | 23.0431
2013-03-25 | 23:00 | 2013-03-25 23:00 | 25.7482 | 56.9182 | 16.787 | 2013-03-26 00:01 | 12.967 | 29.9538 | 9.726 | 26.9644 | 0.3252 | 3526.9644 | 23.0356
2013-03-25 | 23:15 | 2013-03-25 23:15 | 25.7506 | 56.9206 | 16.784 | 2013-03-26 00:16 | 12.967 | 29.9538 | 9.574 | 26.9668 | 0.3228 | 3526.9668 | 23.0332
2013-03-25 | 23:30 | 2013-03-25 23:30 | 25.7517 | 56.9217 | 16.782 | 2013-03-26 00:31 | 12.964 | 29.9468 | 9.512 | 26.9749 | 0.31477 | 3526.9749 | 23.0251
2013-03-25 | 23:45 | 2013-03-25 23:45 | 25.7549 | 56.9249 | 16.779 | 2013-03-26 00:46 | 12.964 | 29.9468 | 9.325 | 26.9781 | 0.31157 | 3526.9781 | 23.0219
2013-03-26 | 0:00 | 2013-03-26 | 25.7556 | 56.9256 | 16.777 | 2013-03-26 01:01 | 12.961 | 29.9399 | 9.287 | 26.9857 | 0.30394 | 3526.9857 | 23.0143
2013-03-26 | 0:15 | 2013-03-26 00:15 | 25.7565 | 56.9265 | 16.775 | 2013-03-26 01:16 | 12.962 | 29.9422 | 9.164 | 26.9843 | 0.30535 | 3526.9843 | 23.0157
2013-03-26 | 0:30 | 2013-03-26 00:30 | 25.7557 | 56.9257 | 16.773 | 2013-03-26 01:31 | 12.962 | 29.9422 | 8.776 | 26.9835 | 0.30615 | 3526.9835 | 23.0165
2013-03-26 | 0:45 | 2013-03-26 00:45 | 25.7561 | 56.9261 | 16.771 | 2013-03-26 01:46 | 12.96 | 29.9376 | 8.11 | 26.9885 | 0.30113 | 3526.9885 | 23.0115
2013-03-26 | 1:00 | 2013-03-26 01:00 | 25.7575 | 56.9275 | 16.77 | 2013-03-26 02:01 | 12.96 | 29.9376 | 8.08 | 26.9899 | 0.29973 | 3526.9899 | 23.0101
2013-03-26 | 1:15 | 2013-03-26 01:15 | 25.7554 | 56.9254 | 16.768 | 2013-03-26 02:16 | 12.957 | 29.9307 | 8.185 | 26.9947 | 0.2949 | 3526.9947 | 23.0053
2013-03-26 | 1:30 | 2013-03-26 01:30 | 25.1903 | 56.3603 | 16.78 | 2013-03-26 02:31 | 12.955 | 29.9261 | 8.191 | 26.4343 | 0.85538 | 3526.4342 | 23.5658
2013-03-26 | 1:45 | 2013-03-26 01:45 | 25.6325 | 56.8025 | 16.779 | 2013-03-26 02:46 | 12.952 | 29.9191 | 8.13 | 26.8834 | 0.40625 | 3526.8834 | 23.1166
2013-03-26 | 2:00 | 2013-03-26 02:00 | 25.6995 | 56.8695 | 16.779 | 2013-03-26 03:01 | 12.951 | 29.9168 | 8.135 | 26.9527 | 0.33694 | 3526.9527 | 23.0473
2013-03-26 | 2:15 | 2013-03-26 02:15 | 25.7188 | 56.8888 | 16.778 | 2013-03-26 03:16 | 12.947 | 29.9076 | 8.279 | 26.9812 | 0.3084 | 3526.9812 | 23.0188
2013-03-26 | 2:30 | 2013-03-26 02:30 | 25.7274 | 56.8974 | 16.778 | 2013-03-26 03:31 | 12.948 | 29.9099 | 8.322 | 26.9875 | 0.30211 | 3526.9875 | 23.0125
2013-03-26 | 2:45 | 2013-03-26 02:45 | 25.7348 | 56.9048 | 16.777 | 2013-03-26 03:46 | 12.949 | 29.9122 | 8.258 | 26.9926 | 0.29702 | 3526.9926 | 23.0074
2013-03-26 | 3:00 | 2013-03-26 03:00 | 25.7359 | 56.9059 | 16.775 | 2013-03-26 04:01 | 12.946 | 29.9053 | 8.258 | 27.0006 | 0.28899 | 3527.0006 | 22.9994
2013-03-26 | 3:15 | 2013-03-26 03:15 | 25.7386 | 56.9086 | 16.773 | 2013-03-26 04:16 | 12.948 | 29.9099 | 8.287 | 26.9987 | 0.29091 | 3526.9987 | 23.0013
2013-03-26 | 3:30 | 2013-03-26 03:30 | 25.7389 | 56.9089 | 16.771 | 2013-03-26 04:31 | 12.948 | 29.9099 | 8.315 | 26.999 | 0.29061 | 3526.999 | 23.001
2013-03-26 | 3:45 | 2013-03-26 03:45 | 25.7364 | 56.9064 | 16.77 | 2013-03-26 04:46 | 12.947 | 29.9076 | 8.304 | 26.9988 | 0.2908 | 3526.9988 | 23.0012
2013-03-26 | 4:00 | 2013-03-26 04:00 | 25.7381 | 56.9081 | 16.768 | 2013-03-26 05:01 | 12.949 | 29.9122 | 8.307 | 26.9959 | 0.29372 | 3526.9959 | 23.0041
2013-03-26 | 4:15 | 2013-03-26 04:15 | 25.7365 | 56.9065 | 16.766 | 2013-03-26 05:16 | 12.944 | 29.9006 | 8.544 | 27.0059 | 0.28377 | 3527.0059 | 22.9941
2013-03-26 | 4:30 | 2013-03-26 04:30 | 25.7402 | 56.9102 | 16.765 | 2013-03-26 05:31 | 12.948 | 29.9099 | 8.544 | 27.0003 | 0.28931 | 3527.0003 | 22.9997
2013-03-26 | 4:45 | 2013-03-26 04:45 | 25.7395 | 56.9095 | 16.763 | 2013-03-26 05:46 | 12.947 | 29.9076 | 8.349 | 27.0019 | 0.2877 | 3527.0019 | 22.9981
2013-03-26 | 5:00 | 2013-03-26 05:00 | 25.739 | 56.909 | 16.763 | 2013-03-26 06:01 | 12.948 | 29.9099 | 8.107 | 26.9991 | 0.29051 | 3526.9991 | 23.0009
2013-03-26 | 5:15 | 2013-03-26 05:15 | 25.7402 | 56.9102 | 16.762 | 2013-03-26 06:16 | 12.948 | 29.9099 | 7.848 | 27.0003 | 0.28931 | 3527.0003 | 22.9997
2013-03-26 | 5:30 | 2013-03-26 05:30 | 25.7397 | 56.9097 | 16.761 | 2013-03-26 06:31 | 12.947 | 29.9076 | 7.523 | 27.0021 | 0.2875 | 3527.0021 | 22.9979
2013-03-26 | 5:45 | 2013-03-26 05:45 | 25.1082 | 56.2782 | 16.774 | 2013-03-26 06:46 | 12.948 | 29.9099 | 7.216 | 26.3683 | 0.92131 | 3526.3683 | 23.6317
2013-03-26 | 6:00 | 2013-03-26 06:00 | 25.6162 | 56.7862 | 16.772 | 2013-03-26 07:01 | 12.95 | 29.9145 | 6.975 | 26.8717 | 0.41793 | 3526.8717 | 23.1283
2013-03-26 | 6:15 | 2013-03-26 06:15 | 25.6911 | 56.8611 | 16.774 | 2013-03-26 07:16 | 12.949 | 29.9122 | 6.887 | 26.9489 | 0.34072 | 3526.9489 | 23.0511
2013-03-26 | 6:30 | 2013-03-26 06:30 | 25.7145 | 56.8845 | 16.773 | 2013-03-26 07:31 | 12.952 | 29.9191 | 7.133 | 26.9654 | 0.32425 | 3526.9654 | 23.0346
2013-03-26 | 6:45 | 2013-03-26 06:45 | 25.7269 | 56.8969 | 16.772 | 2013-03-26 07:46 | 12.953 | 29.9214 | 7.641 | 26.9755 | 0.31416 | 3526.9755 | 23.0245
2013-03-26 | 7:00 | 2013-03-26 07:00 | 25.7336 | 56.9036 | 16.771 | 2013-03-26 08:01 | 12.955 | 29.9261 | 8.413 | 26.9775 | 0.31208 | 3526.9776 | 23.0224
2013-03-26 | 7:15 | 2013-03-26 07:15 | 25.735 | 56.905 | 16.769 | 2013-03-26 08:16 | 12.956 | 29.9284 | 9.427 | 26.9766 | 0.31299 | 3526.9766 | 23.0234
2013-03-26 | 7:30 | 2013-03-26 07:30 | 25.7355 | 56.9055 | 16.768 | 2013-03-26 08:31 | 12.955 | 29.9261 | 11.625 | 26.9795 | 0.31018 | 3526.9794 | 23.0206
2013-03-26 | 7:45 | 2013-03-26 07:45 | 25.7394 | 56.9094 | 16.767 | 2013-03-26 08:46 | 12.958 | 29.933 | 15.773 | 26.9764 | 0.31321 | 3526.9764 | 23.0236
2013-03-26 | 8:00 | 2013-03-26 08:00 | 25.7403 | 56.9103 | 16.765 | 2013-03-26 09:01 | 12.958 | 29.933 | 19.8 | 26.9773 | 0.31231 | 3526.9773 | 23.0227
2013-03-26 | 8:15 | 2013-03-26 08:15 | 25.7413 | 56.9113 | 16.764 | 2013-03-26 09:16 | 12.949 | 29.9122 | 26.606 | 26.9991 | 0.29052 | 3526.9991 | 23.0009
2013-03-26 | 8:30 | 2013-03-26 08:30 | 25.7423 | 56.9123 | 16.762 | 2013-03-26 09:31 | 12.95 | 29.9145 | 30.618 | 26.9978 | 0.29183 | 3526.9978 | 23.0022
2013-03-26 | 8:45 | 2013-03-26 08:45 | 25.7411 | 56.9111 | 16.761 | 2013-03-26 09:46 | 12.947 | 29.9076 | 32.038 | 27.0035 | 0.2861 | 3527.0035 | 22.9965
2013-03-26 | 9:00 | 2013-03-26 09:00 | 25.7419 | 56.9119 | 16.76 | 2013-03-26 10:01 | 12.95 | 29.9145 | 33.232 | 26.9974 | 0.29223 | 3526.9974 | 23.0026
2013-03-26 | 9:15 | 2013-03-26 09:15 | 25.7429 | 56.9129 | 16.76 | 2013-03-26 10:16 | 12.948 | 29.9099 | 33.897 | 27.003 | 0.28661 | 3527.003 | 22.997
2013-03-26 | 9:30 | 2013-03-26 09:30 | 25.7396 | 56.9096 | 16.758 | 2013-03-26 10:31 | 12.947 | 29.9076 | 34.007 | 27.002 | 0.2876 | 3527.002 | 22.998
2013-03-26 | 9:45 | 2013-03-26 09:45 | 25.7416 | 56.9116 | 16.757 | 2013-03-26 10:46 | 12.946 | 29.9053 | 33.991 | 27.0063 | 0.28329 | 3527.0063 | 22.9937
2013-03-26 | 10:00 | 2013-03-26 10:00 | 25.7438 | 56.9138 | 16.756 | 2013-03-26 11:01 | 12.949 | 29.9122 | 33.321 | 27.0016 | 0.28802 | 3527.0016 | 22.9984
2013-03-26 | 10:15 | 2013-03-26 10:15 | 25.7431 | 56.9131 | 16.756 | 2013-03-26 11:16 | 12.949 | 29.9122 | 32.413 | 27.0009 | 0.28872 | 3527.0009 | 22.9991
2013-03-26 | 10:30 | 2013-03-26 10:30 | 25.7434 | 56.9134 | 16.754 | 2013-03-26 11:31 | 12.949 | 29.9122 | 31.433 | 27.0012 | 0.28842 | 3527.0012 | 22.9988
2013-03-26 | 10:45 | 2013-03-26 10:45 | 25.7421 | 56.9121 | 16.755 | 2013-03-26 11:46 | 12.947 | 29.9076 | 30.442 | 27.0045 | 0.2851 | 3527.0045 | 22.9955
2013-03-26 | 11:00 | 2013-03-26 11:00 | 25.7427 | 56.9127 | 16.754 | 2013-03-26 12:01 | 12.946 | 29.9053 | 29.455 | 27.0074 | 0.28219 | 3527.0074 | 22.9926
2013-03-26 | 11:15 | 2013-03-26 11:15 | 25.7432 | 56.9132 | 16.753 | 2013-03-26 12:16 | 12.945 | 29.903 | 28.57 | 27.0103 | 0.27938 | 3527.0102 | 22.9898
2013-03-26 | 11:30 | 2013-03-26 11:30 | 25.7398 | 56.9098 | 16.752 | 2013-03-26 12:31 | 12.945 | 29.903 | 27.342 | 27.0069 | 0.28278 | 3527.0069 | 22.9931
2013-03-26 | 11:45 | 2013-03-26 11:45 | 25.7369 | 56.9069 | 16.752 | 2013-03-26 12:46 | 12.944 | 29.9006 | 26.036 | 27.0063 | 0.28337 | 3527.0063 | 22.9937
2013-03-26 | 12:00 | 2013-03-26 12:00 | 25.7392 | 56.9092 | 16.751 | 2013-03-26 13:01 | 12.946 | 29.9053 | 24.964 | 27.0039 | 0.28569 | 3527.0039 | 22.9961
2013-03-26 | 12:15 | 2013-03-26 12:15 | 25.7388 | 56.9088 | 16.751 | 2013-03-26 13:16 | 12.947 | 29.9076 | 24.581 | 27.0012 | 0.2884 | 3527.0012 | 22.9988
2013-03-26 | 12:30 | 2013-03-26 12:30 | 25.7407 | 56.9107 | 16.751 | 2013-03-26 13:31 | 12.944 | 29.9006 | 24.5 | 27.0101 | 0.27957 | 3527.0101 | 22.9899
2013-03-26 | 12:45 | 2013-03-26 12:45 | 25.7414 | 56.9114 | 16.75 | 2013-03-26 13:46 | 12.943 | 29.8983 | 24.56 | 27.0131 | 0.27656 | 3527.0131 | 22.9869
2013-03-26 | 13:00 | 2013-03-26 13:00 | 25.7391 | 56.9091 | 16.749 | 2013-03-26 14:01 | 12.945 | 29.903 | 24.573 | 27.0062 | 0.28348 | 3527.0062 | 22.9938
2013-03-26 | 13:15 | 2013-03-26 13:15 | 25.7352 | 56.9052 | 16.749 | 2013-03-26 14:16 | 12.941 | 29.8937 | 24.546 | 27.0115 | 0.27814 | 3527.0115 | 22.9885
2013-03-26 | 13:30 | 2013-03-26 13:30 | 25.7319 | 56.9019 | 16.749 | 2013-03-26 14:31 | 12.938 | 29.8868 | 24.735 | 27.0151 | 0.27451 | 3527.0151 | 22.9849
2013-03-26 | 13:45 | 2013-03-26 13:45 | 25.7337 | 56.9037 | 16.748 | 2013-03-26 14:46 | 12.934 | 29.8775 | 24.812 | 27.0262 | 0.26347 | 3527.0262 | 22.9738
2013-03-26 | 14:00 | 2013-03-26 14:00 | 25.73 | 56.9 | 16.748 | 2013-03-26 15:01 | 12.934 | 29.8775 | 25.014 | 27.0225 | 0.26717 | 3527.0225 | 22.9775
2013-03-26 | 14:15 | 2013-03-26 14:15 | 25.7308 | 56.9008 | 16.748 | 2013-03-26 15:16 | 12.935 | 29.8799 | 24.74 | 27.021 | 0.26868 | 3527.021 | 22.979
2013-03-26 | 14:30 | 2013-03-26 14:30 | 25.7312 | 56.9012 | 16.748 | 2013-03-26 15:31 | 12.934 | 29.8775 | 24.275 | 27.0237 | 0.26597 | 3527.0237 | 22.9763
2013-03-26 | 14:45 | 2013-03-26 14:45 | 25.7261 | 56.8961 | 16.747 | 2013-03-26 15:46 | 12.93 | 29.8683 | 24.126 | 27.0278 | 0.26183 | 3527.0278 | 22.9722
2013-03-26 | 15:00 | 2013-03-26 15:00 | 25.7257 | 56.8957 | 16.746 | 2013-03-26 16:01 | 12.93 | 29.8683 | 24.317 | 27.0274 | 0.26223 | 3527.0274 | 22.9726
2013-03-26 | 15:15 | 2013-03-26 15:15 | 25.7246 | 56.8946 | 16.746 | 2013-03-26 16:16 | 12.933 | 29.8752 | 24.757 | 27.0194 | 0.27026 | 3527.0194 | 22.9806
2013-03-26 | 15:30 | 2013-03-26 15:30 | 25.7194 | 56.8894 | 16.746 | 2013-03-26 16:31 | 12.933 | 29.8752 | 24.793 | 27.0142 | 0.27546 | 3527.0142 | 22.9858
2013-03-26 | 15:45 | 2013-03-26 15:45 | 25.713 | 56.883 | 16.746 | 2013-03-26 16:46 | 12.932 | 29.8729 | 24.616 | 27.0101 | 0.27955 | 3527.0101 | 22.9899
2013-03-26 | 16:00 | 2013-03-26 16:00 | 25.7147 | 56.8847 | 16.746 | 2013-03-26 17:01 | 12.928 | 29.8637 | 24.153 | 27.021 | 0.26861 | 3527.021 | 22.979
2013-03-26 | 16:15 | 2013-03-26 16:15 | 25.7152 | 56.8852 | 16.746 | 2013-03-26 17:16 | 12.932 | 29.8729 | 23.559 | 27.0123 | 0.27735 | 3527.0123 | 22.9877
2013-03-26 | 16:30 | 2013-03-26 16:30 | 25.7166 | 56.8866 | 16.745 | 2013-03-26 17:31 | 12.931 | 29.8706 | 22.775 | 27.016 | 0.27364 | 3527.016 | 22.984
2013-03-26 | 16:45 | 2013-03-26 16:45 | 25.7155 | 56.8855 | 16.745 | 2013-03-26 17:46 | 12.929 | 29.866 | 21.855 | 27.0195 | 0.27012 | 3527.0195 | 22.9805
2013-03-26 | 17:00 | 2013-03-26 17:00 | 25.716 | 56.886 | 16.745 | 2013-03-26 18:01 | 12.932 | 29.8729 | 20.82 | 27.0131 | 0.27655 | 3527.0131 | 22.9869
2013-03-26 | 17:15 | 2013-03-26 17:15 | 25.7162 | 56.8862 | 16.744 | 2013-03-26 18:16 | 12.932 | 29.8729 | 19.628 | 27.0133 | 0.27635 | 3527.0133 | 22.9867
2013-03-26 | 17:30 | 2013-03-26 17:30 | 25.7152 | 56.8852 | 16.743 | 2013-03-26 18:31 | 12.935 | 29.8799 | 18.273 | 27.0053 | 0.28428 | 3527.0053 | 22.9947
2013-03-26 | 17:45 | 2013-03-26 17:45 | 25.7153 | 56.8853 | 16.744 | 2013-03-26 18:46 | 12.937 | 29.8845 | 16.608 | 27.0008 | 0.2888 | 3527.0008 | 22.9992
2013-03-26 | 18:00 | 2013-03-26 18:00 | 25.715 | 56.885 | 16.743 | 2013-03-26 19:01 | 12.936 | 29.8822 | 14.81 | 27.0028 | 0.28679 | 3527.0028 | 22.9972
2013-03-26 | 18:15 | 2013-03-26 18:15 | 25.7155 | 56.8855 | 16.743 | 2013-03-26 19:16 | 12.937 | 29.8845 | 13.088 | 27.001 | 0.2886 | 3527.001 | 22.999
2013-03-26 | 18:30 | 2013-03-26 18:30 | 25.7157 | 56.8857 | 16.743 | 2013-03-26 19:31 | 12.94 | 29.8914 | 11.697 | 26.9943 | 0.29533 | 3526.9943 | 23.0057
2013-03-26 | 18:45 | 2013-03-26 18:45 | 25.7151 | 56.8851 | 16.743 | 2013-03-26 19:46 | 12.942 | 29.896 | 10.563 | 26.9891 | 0.30055 | 3526.9891 | 23.0109
2013-03-26 | 19:00 | 2013-03-26 19:00 | 25.7146 | 56.8846 | 16.743 | 2013-03-26 20:01 | 12.942 | 29.896 | 9.8 | 26.9886 | 0.30105 | 3526.9886 | 23.0114
2013-03-26 | 19:15 | 2013-03-26 19:15 | 24.6863 | 55.8563 | 16.757 | 2013-03-26 20:16 | 12.946 | 29.9053 | 9.411 | 25.951 | 1.3386 | 3525.951 | 24.049
2013-03-26 | 19:30 | 2013-03-26 19:30 | 25.5583 | 56.7283 | 16.756 | 2013-03-26 20:31 | 12.945 | 29.903 | 9.099 | 26.8254 | 0.46428 | 3526.8254 | 23.1746
2013-03-26 | 19:45 | 2013-03-26 19:45 | 25.6613 | 56.8313 | 16.758 | 2013-03-26 20:46 | 12.95 | 29.9145 | 8.746 | 26.9168 | 0.37283 | 3526.9168 | 23.0832
2013-03-26 | 20:00 | 2013-03-26 20:00 | 25.6936 | 56.8636 | 16.759 | 2013-03-26 21:01 | 12.95 | 29.9145 | 8.385 | 26.9491 | 0.34053 | 3526.9491 | 23.0509
2013-03-26 | 20:15 | 2013-03-26 20:15 | 25.7087 | 56.8787 | 16.758 | 2013-03-26 21:16 | 12.956 | 29.9284 | 8.171 | 26.9503 | 0.33929 | 3526.9503 | 23.0497
2013-03-26 | 20:30 | 2013-03-26 20:30 | 25.7189 | 56.8889 | 16.757 | 2013-03-26 21:31 | 12.954 | 29.9237 | 7.874 | 26.9652 | 0.32447 | 3526.9652 | 23.0348
2013-03-26 | 20:45 | 2013-03-26 20:45 | 25.7216 | 56.8916 | 16.755 | 2013-03-26 21:46 | 12.957 | 29.9307 | 7.571 | 26.9609 | 0.3287 | 3526.9609 | 23.0391
2013-03-26 | 21:00 | 2013-03-26 21:00 | 20.7434 | 51.9134 | 16.798 | 2013-03-26 22:01 | 12.958 | 29.933 | 7.49 | 21.9804 | 5.3092 | 3521.9804 | 28.0196
2013-03-26 | 21:15 | 2013-03-26 21:15 | 25.4212 | 56.5912 | 16.767 | 2013-03-26 22:16 | 12.956 | 29.9284 | 7.607 | 26.6628 | 0.62679 | 3526.6628 | 23.3372
2013-03-26 | 21:30 | 2013-03-26 21:30 | 25.6353 | 56.8053 | 16.767 | 2013-03-26 22:31 | 12.954 | 29.9237 | 7.729 | 26.8816 | 0.40807 | 3526.8816 | 23.1184
2013-03-26 | 21:45 | 2013-03-26 21:45 | 25.6819 | 56.8519 | 16.768 | 2013-03-26 22:46 | 12.953 | 29.9214 | 7.674 | 26.9305 | 0.35916 | 3526.9305 | 23.0695
2013-03-26 | 22:00 | 2013-03-26 22:00 | 25.7013 | 56.8713 | 16.767 | 2013-03-26 23:01 | 12.953 | 29.9214 | 7.508 | 26.9499 | 0.33976 | 3526.9499 | 23.0501
2013-03-26 | 22:15 | 2013-03-26 22:15 | 25.714 | 56.884 | 16.765 | 2013-03-26 23:16 | 12.955 | 29.9261 | 7.379 | 26.958 | 0.33168 | 3526.9579 | 23.0421
2013-03-26 | 22:30 | 2013-03-26 22:30 | 25.7162 | 56.8862 | 16.764 | 2013-03-26 23:31 | 12.953 | 29.9214 | 7.372 | 26.9648 | 0.32486 | 3526.9648 | 23.0352
2013-03-26 | 22:45 | 2013-03-26 22:45 | 25.7213 | 56.8913 | 16.762 | 2013-03-26 23:46 | 12.953 | 29.9214 | 7.331 | 26.9699 | 0.31976 | 3526.9699 | 23.0301
2013-03-26 | 23:00 | 2013-03-26 23:00 | 25.7222 | 56.8922 | 16.759 | 2013-03-27 00:01 | 12.951 | 29.9168 | 7.223 | 26.9754 | 0.31424 | 3526.9754 | 23.0246
2013-03-26 | 23:15 | 2013-03-26 23:15 | 25.726 | 56.896 | 16.758 | 2013-03-27 00:16 | 12.952 | 29.9191 | 7.093 | 26.9769 | 0.31275 | 3526.9769 | 23.0231
2013-03-26 | 23:30 | 2013-03-26 23:30 | 25.7257 | 56.8957 | 16.758 | 2013-03-27 00:31 | 12.952 | 29.9191 | 6.911 | 26.9766 | 0.31305 | 3526.9766 | 23.0234
2013-03-26 | 23:45 | 2013-03-26 23:45 | 25.7274 | 56.8974 | 16.757 | 2013-03-27 00:46 | 12.95 | 29.9145 | 6.704 | 26.9829 | 0.30673 | 3526.9829 | 23.0171
2013-03-27 | 0:00 | 2013-03-27 | 25.7268 | 56.8968 | 16.755 | 2013-03-27 01:01 | 12.949 | 29.9122 | 6.486 | 26.9846 | 0.30502 | 3526.9846 | 23.0154
2013-03-27 | 0:15 | 2013-03-27 00:15 | 25.7271 | 56.8971 | 16.755 | 2013-03-27 01:16 | 12.952 | 29.9191 | 6.28 | 26.978 | 0.31165 | 3526.978 | 23.022
2013-03-27 | 0:30 | 2013-03-27 00:30 | 25.7266 | 56.8966 | 16.753 | 2013-03-27 01:31 | 12.949 | 29.9122 | 6.266 | 26.9844 | 0.30522 | 3526.9844 | 23.0156
2013-03-27 | 0:45 | 2013-03-27 00:45 | 25.7277 | 56.8977 | 16.753 | 2013-03-27 01:46 | 12.947 | 29.9076 | 6.424 | 26.9901 | 0.2995 | 3526.9901 | 23.0099
2013-03-27 | 1:00 | 2013-03-27 01:00 | 25.7263 | 56.8963 | 16.751 | 2013-03-27 02:01 | 12.944 | 29.9006 | 6.653 | 26.9957 | 0.29397 | 3526.9957 | 23.0043
2013-03-27 | 1:15 | 2013-03-27 01:15 | 25.7263 | 56.8963 | 16.751 | 2013-03-27 02:16 | 12.944 | 29.9006 | 6.734 | 26.9957 | 0.29397 | 3526.9957 | 23.0043
2013-03-27 | 1:30 | 2013-03-27 01:30 | 25.7253 | 56.8953 | 16.751 | 2013-03-27 02:31 | 12.945 | 29.903 | 6.76 | 26.9924 | 0.29728 | 3526.9923 | 23.0077
2013-03-27 | 1:45 | 2013-03-27 01:45 | 25.7228 | 56.8928 | 16.75 | 2013-03-27 02:46 | 12.943 | 29.8983 | 6.847 | 26.9945 | 0.29516 | 3526.9945 | 23.0055
2013-03-27 | 2:00 | 2013-03-27 02:00 | 25.7219 | 56.8919 | 16.749 | 2013-03-27 03:01 | 12.942 | 29.896 | 6.969 | 26.9959 | 0.29375 | 3526.9959 | 23.0041
2013-03-27 | 2:15 | 2013-03-27 02:15 | 25.7243 | 56.8943 | 16.749 | 2013-03-27 03:16 | 12.941 | 29.8937 | 7.063 | 27.0006 | 0.28904 | 3527.0006 | 22.9994
2013-03-27 | 2:30 | 2013-03-27 02:30 | 25.7247 | 56.8947 | 16.748 | 2013-03-27 03:31 | 12.941 | 29.8937 | 7.149 | 27.001 | 0.28864 | 3527.001 | 22.999
2013-03-27 | 2:45 | 2013-03-27 02:45 | 25.7273 | 56.8973 | 16.748 | 2013-03-27 03:46 | 12.94 | 29.8914 | 7.163 | 27.0059 | 0.28373 | 3527.0059 | 22.9941
2013-03-27 | 3:00 | 2013-03-27 03:00 | 25.728 | 56.898 | 16.748 | 2013-03-27 04:01 | 12.943 | 29.8983 | 7.048 | 26.9997 | 0.28996 | 3526.9997 | 23.0003
2013-03-27 | 3:15 | 2013-03-27 03:15 | 25.7278 | 56.8978 | 16.747 | 2013-03-27 04:16 | 12.944 | 29.9006 | 6.82 | 26.9972 | 0.29247 | 3526.9972 | 23.0028
2013-03-27 | 3:30 | 2013-03-27 03:30 | 25.7298 | 56.8998 | 16.746 | 2013-03-27 04:31 | 12.944 | 29.9006 | 6.611 | 26.9992 | 0.29047 | 3526.9992 | 23.0008
2013-03-27 | 3:45 | 2013-03-27 03:45 | 25.7298 | 56.8998 | 16.746 | 2013-03-27 04:46 | 12.943 | 29.8983 | 6.366 | 27.0015 | 0.28816 | 3527.0015 | 22.9985
2013-03-27 | 4:00 | 2013-03-27 04:00 | 25.732 | 56.902 | 16.745 | 2013-03-27 05:01 | 12.943 | 29.8983 | 5.948 | 27.0037 | 0.28596 | 3527.0037 | 22.9963
2013-03-27 | 4:15 | 2013-03-27 04:15 | 25.7327 | 56.9027 | 16.745 | 2013-03-27 05:16 | 12.944 | 29.9006 | 5.521 | 27.0021 | 0.28757 | 3527.0021 | 22.9979
2013-03-27 | 4:30 | 2013-03-27 04:30 | 25.7315 | 56.9015 | 16.744 | 2013-03-27 05:31 | 12.946 | 29.9053 | 5.343 | 26.9962 | 0.29339 | 3526.9962 | 23.0038
2013-03-27 | 4:45 | 2013-03-27 04:45 | 25.7334 | 56.9034 | 16.744 | 2013-03-27 05:46 | 12.947 | 29.9076 | 5.348 | 26.9958 | 0.2938 | 3526.9958 | 23.0042
2013-03-27 | 5:00 | 2013-03-27 05:00 | 25.737 | 56.907 | 16.744 | 2013-03-27 06:01 | 12.948 | 29.9099 | 5.678 | 26.9971 | 0.29251 | 3526.9971 | 23.0029
2013-03-27 | 5:15 | 2013-03-27 05:15 | 25.7383 | 56.9083 | 16.743 | 2013-03-27 06:16 | 12.947 | 29.9076 | 6.219 | 27.0007 | 0.2889 | 3527.0007 | 22.9993
2013-03-27 | 5:30 | 2013-03-27 05:30 | 25.7405 | 56.9105 | 16.744 | 2013-03-27 06:31 | 12.951 | 29.9168 | 6.528 | 26.9937 | 0.29594 | 3526.9937 | 23.0063
2013-03-27 | 5:45 | 2013-03-27 05:45 | 25.7426 | 56.9126 | 16.743 | 2013-03-27 06:46 | 12.953 | 29.9214 | 6.47 | 26.9912 | 0.29846 | 3526.9912 | 23.0088
2013-03-27 | 6:00 | 2013-03-27 06:00 | 25.7436 | 56.9136 | 16.743 | 2013-03-27 07:01 | 12.956 | 29.9284 | 6.566 | 26.9852 | 0.30439 | 3526.9852 | 23.0148
2013-03-27 | 6:15 | 2013-03-27 06:15 | 25.7469 | 56.9169 | 16.742 | 2013-03-27 07:16 | 12.957 | 29.9307 | 8.192 | 26.9862 | 0.3034 | 3526.9862 | 23.0138
2013-03-27 | 6:30 | 2013-03-27 06:30 | 25.7479 | 56.9179 | 16.742 | 2013-03-27 07:31 | 12.957 | 29.9307 | 9.738 | 26.9872 | 0.3024 | 3526.9872 | 23.0128
2013-03-27 | 6:45 | 2013-03-27 06:45 | 25.7514 | 56.9214 | 16.741 | 2013-03-27 07:46 | 12.962 | 29.9422 | 11.644 | 26.9792 | 0.31045 | 3526.9792 | 23.0208
2013-03-27 | 7:00 | 2013-03-27 07:00 | 25.7522 | 56.9222 | 16.741 | 2013-03-27 08:01 | 12.961 | 29.9399 | 13.725 | 26.9823 | 0.30734 | 3526.9823 | 23.0177
2013-03-27 | 7:15 | 2013-03-27 07:15 | 25.7533 | 56.9233 | 16.741 | 2013-03-27 08:16 | 12.959 | 29.9353 | 13.836 | 26.988 | 0.30162 | 3526.988 | 23.012
2013-03-27 | 7:30 | 2013-03-27 07:30 | 22.9897 | 54.1597 | 16.766 | 2013-03-27 08:31 | 12.961 | 29.9399 | 14.035 | 24.2198 | 3.0698 | 3524.2198 | 25.7802
2013-03-27 | 7:45 | 2013-03-27 07:45 | 25.503 | 56.673 | 16.756 | 2013-03-27 08:46 | 12.964 | 29.9468 | 15.242 | 26.7262 | 0.56347 | 3526.7262 | 23.2738
2013-03-27 | 8:00 | 2013-03-27 08:00 | 25.676 | 56.846 | 16.758 | 2013-03-27 09:01 | 12.964 | 29.9468 | 16.664 | 26.8992 | 0.39047 | 3526.8992 | 23.1008
2013-03-27 | 8:15 | 2013-03-27 08:15 | 25.7186 | 56.8886 | 16.758 | 2013-03-27 09:16 | 12.962 | 29.9422 | 16.997 | 26.9464 | 0.34325 | 3526.9464 | 23.0536
2013-03-27 | 8:30 | 2013-03-27 08:30 | 24.8274 | 55.9974 | 16.772 | 2013-03-27 09:31 | 12.96 | 29.9376 | 18.325 | 26.0598 | 1.2298 | 3526.0598 | 23.9402
2013-03-27 | 8:45 | 2013-03-27 08:45 | 25.602 | 56.772 | 16.769 | 2013-03-27 09:46 | 12.963 | 29.9445 | 20.477 | 26.8275 | 0.46216 | 3526.8275 | 23.1725
2013-03-27 | 9:00 | 2013-03-27 09:00 | 25.7008 | 56.8708 | 16.773 | 2013-03-27 10:01 | 12.963 | 29.9445 | 24.431 | 26.9263 | 0.36336 | 3526.9263 | 23.0737
2013-03-27 | 9:15 | 2013-03-27 09:15 | 25.734 | 56.904 | 16.772 | 2013-03-27 10:16 | 12.963 | 29.9445 | 26.011 | 26.9595 | 0.33016 | 3526.9595 | 23.0405
2013-03-27 | 9:30 | 2013-03-27 09:30 | 25.191 | 56.361 | 16.782 | 2013-03-27 10:31 | 12.966 | 29.9515 | 25.765 | 26.4095 | 0.88009 | 3526.4095 | 23.5905
2013-03-27 | 9:45 | 2013-03-27 09:45 | 25.6351 | 56.8051 | 16.779 | 2013-03-27 10:46 | 12.966 | 29.9515 | 27.069 | 26.8536 | 0.43599 | 3526.8536 | 23.1464
2013-03-27 | 10:00 | 2013-03-27 10:00 | 25.7098 | 56.8798 | 16.779 | 2013-03-27 11:01 | 12.966 | 29.9515 | 28.7 | 26.9283 | 0.36129 | 3526.9283 | 23.0717
2013-03-27 | 10:15 | 2013-03-27 10:15 | 25.7364 | 56.9064 | 16.777 | 2013-03-27 11:16 | 12.965 | 29.9491 | 28.733 | 26.9573 | 0.33238 | 3526.9572 | 23.0428
2013-03-27 | 10:30 | 2013-03-27 10:30 | 25.7504 | 56.9204 | 16.775 | 2013-03-27 11:31 | 12.966 | 29.9515 | 27.536 | 26.9689 | 0.32069 | 3526.9689 | 23.0311
2013-03-27 | 10:45 | 2013-03-27 10:45 | 25.7564 | 56.9264 | 16.773 | 2013-03-27 11:46 | 12.967 | 29.9538 | 28.244 | 26.9726 | 0.317 | 3526.9726 | 23.0274
2013-03-27 | 11:00 | 2013-03-27 11:00 | 25.7574 | 56.9274 | 16.769 | 2013-03-27 12:01 | 12.968 | 29.9561 | 28.252 | 26.9713 | 0.31831 | 3526.9713 | 23.0287
2013-03-27 | 11:15 | 2013-03-27 11:15 | 25.7607 | 56.9307 | 16.768 | 2013-03-27 12:16 | 12.966 | 29.9515 | 27.52 | 26.9792 | 0.31039 | 3526.9792 | 23.0208
2013-03-27 | 11:30 | 2013-03-27 11:30 | 25.7641 | 56.9341 | 16.766 | 2013-03-27 12:31 | 12.964 | 29.9468 | 25.876 | 26.9873 | 0.30237 | 3526.9873 | 23.0127
2013-03-27 | 11:45 | 2013-03-27 11:45 | 25.7625 | 56.9325 | 16.766 | 2013-03-27 12:46 | 12.963 | 29.9445 | 24.328 | 26.988 | 0.30166 | 3526.988 | 23.012
2013-03-27 | 12:00 | 2013-03-27 12:00 | 25.761 | 56.931 | 16.764 | 2013-03-27 13:01 | 12.962 | 29.9422 | 23.33 | 26.9888 | 0.30085 | 3526.9888 | 23.0112
2013-03-27 | 12:15 | 2013-03-27 12:15 | 25.7608 | 56.9308 | 16.763 | 2013-03-27 13:16 | 12.961 | 29.9399 | 22.911 | 26.9909 | 0.29874 | 3526.9909 | 23.0091
2013-03-27 | 12:30 | 2013-03-27 12:30 | 25.7611 | 56.9311 | 16.762 | 2013-03-27 13:31 | 12.962 | 29.9422 | 22.819 | 26.9889 | 0.30075 | 3526.9889 | 23.0111
2013-03-27 | 12:45 | 2013-03-27 12:45 | 25.7602 | 56.9302 | 16.76 | 2013-03-27 13:46 | 12.961 | 29.9399 | 22.948 | 26.9903 | 0.29934 | 3526.9903 | 23.0097
2013-03-27 | 13:00 | 2013-03-27 13:00 | 25.7623 | 56.9323 | 16.759 | 2013-03-27 14:01 | 12.956 | 29.9284 | 22.944 | 27.0039 | 0.28569 | 3527.0039 | 22.9961
2013-03-27 | 13:15 | 2013-03-27 13:15 | 25.7622 | 56.9322 | 16.758 | 2013-03-27 14:16 | 12.96 | 29.9376 | 22.755 | 26.9946 | 0.29503 | 3526.9946 | 23.0054
2013-03-27 | 13:30 | 2013-03-27 13:30 | 25.7559 | 56.9259 | 16.756 | 2013-03-27 14:31 | 12.959 | 29.9353 | 23.018 | 26.9906 | 0.29902 | 3526.9906 | 23.0094
2013-03-27 | 13:45 | 2013-03-27 13:45 | 25.757 | 56.927 | 16.755 | 2013-03-27 14:46 | 12.958 | 29.933 | 23.222 | 26.994 | 0.29561 | 3526.994 | 23.006
2013-03-27 | 14:00 | 2013-03-27 14:00 | 23.7158 | 54.8858 | 16.774 | 2013-03-27 15:01 | 12.955 | 29.9261 | 23.421 | 24.9598 | 2.3299 | 3524.9597 | 25.0403
2013-03-27 | 14:15 | 2013-03-27 14:15 | 25.5392 | 56.7092 | 16.766 | 2013-03-27 15:16 | 12.954 | 29.9237 | 23.621 | 26.7855 | 0.50417 | 3526.7855 | 23.2145
2013-03-27 | 14:30 | 2013-03-27 14:30 | 25.6861 | 56.8561 | 16.768 | 2013-03-27 15:31 | 12.955 | 29.9261 | 23.876 | 26.93 | 0.35958 | 3526.93 | 23.07
2013-03-27 | 14:45 | 2013-03-27 14:45 | 25.7289 | 56.8989 | 16.767 | 2013-03-27 15:46 | 12.955 | 29.9261 | 23.84 | 26.9728 | 0.31678 | 3526.9729 | 23.0271
2013-03-27 | 15:00 | 2013-03-27 15:00 | 25.7411 | 56.9111 | 16.767 | 2013-03-27 16:01 | 12.955 | 29.9261 | 23.908 | 26.9851 | 0.30458 | 3526.9851 | 23.0149
2013-03-27 | 15:15 | 2013-03-27 15:15 | 25.7475 | 56.9175 | 16.765 | 2013-03-27 16:16 | 12.955 | 29.9261 | 23.84 | 26.9915 | 0.29818 | 3526.9914 | 23.0086
2013-03-27 | 15:30 | 2013-03-27 15:30 | 25.7522 | 56.9222 | 16.763 | 2013-03-27 16:31 | 12.957 | 29.9307 | 23.539 | 26.9915 | 0.2981 | 3526.9915 | 23.0085
2013-03-27 | 15:45 | 2013-03-27 15:45 | 25.756 | 56.926 | 16.762 | 2013-03-27 16:46 | 12.954 | 29.9237 | 23.1 | 27.0023 | 0.28737 | 3527.0023 | 22.9977
2013-03-27 | 16:00 | 2013-03-27 16:00 | 25.7607 | 56.9307 | 16.761 | 2013-03-27 17:01 | 12.954 | 29.9237 | 22.496 | 27.007 | 0.28267 | 3527.007 | 22.993
2013-03-27 | 16:15 | 2013-03-27 16:15 | 25.7629 | 56.9329 | 16.759 | 2013-03-27 17:16 | 12.959 | 29.9353 | 22.29 | 26.9976 | 0.29202 | 3526.9976 | 23.0024
2013-03-27 | 16:30 | 2013-03-27 16:30 | 25.7657 | 56.9357 | 16.758 | 2013-03-27 17:31 | 12.959 | 29.9353 | 21.769 | 27.0004 | 0.28922 | 3527.0004 | 22.9996
2013-03-27 | 16:45 | 2013-03-27 16:45 | 25.7687 | 56.9387 | 16.757 | 2013-03-27 17:46 | 12.961 | 29.9399 | 21.139 | 26.9988 | 0.29084 | 3526.9988 | 23.0012
2013-03-27 | 17:00 | 2013-03-27 17:00 | 25.7739 | 56.9439 | 16.755 | 2013-03-27 18:01 | 12.962 | 29.9422 | 20.485 | 27.0017 | 0.28795 | 3527.0017 | 22.9983
2013-03-27 | 17:15 | 2013-03-27 17:15 | 25.7718 | 56.9418 | 16.755 | 2013-03-27 18:16 | 12.963 | 29.9445 | 19.598 | 26.9973 | 0.29236 | 3526.9973 | 23.0027
2013-03-27 | 17:30 | 2013-03-27 17:30 | 21.6957 | 52.8657 | 16.787 | 2013-03-27 18:31 | 12.965 | 29.9491 | 18.621 | 22.9166 | 4.3731 | 3522.9165 | 27.0835
2013-03-27 | 17:45 | 2013-03-27 17:45 | 25.5292 | 56.6992 | 16.763 | 2013-03-27 18:46 | 12.964 | 29.9468 | 17.301 | 26.7524 | 0.53727 | 3526.7524 | 23.2476
2013-03-27 | 18:00 | 2013-03-27 18:00 | 25.7041 | 56.8741 | 16.765 | 2013-03-27 19:01 | 12.966 | 29.9515 | 15.481 | 26.9226 | 0.36699 | 3526.9226 | 23.0774
2013-03-27 | 18:15 | 2013-03-27 18:15 | 25.7415 | 56.9115 | 16.766 | 2013-03-27 19:16 | 12.968 | 29.9561 | 13.569 | 26.9554 | 0.33421 | 3526.9554 | 23.0446
2013-03-27 | 18:30 | 2013-03-27 18:30 | 25.7596 | 56.9296 | 16.766 | 2013-03-27 19:31 | 12.973 | 29.9676 | 12.11 | 26.962 | 0.32766 | 3526.962 | 23.038
2013-03-27 | 18:45 | 2013-03-27 18:45 | 25.7687 | 56.9387 | 16.765 | 2013-03-27 19:46 | 12.972 | 29.9653 | 11.05 | 26.9734 | 0.31625 | 3526.9734 | 23.0266
2013-03-27 | 19:00 | 2013-03-27 19:00 | 25.7738 | 56.9438 | 16.763 | 2013-03-27 20:01 | 12.977 | 29.9769 | 10.433 | 26.9669 | 0.3227 | 3526.9669 | 23.0331
2013-03-27 | 19:15 | 2013-03-27 19:15 | 25.7775 | 56.9475 | 16.762 | 2013-03-27 20:16 | 12.977 | 29.9769 | 9.889 | 26.9706 | 0.319 | 3526.9706 | 23.0294
2013-03-27 | 19:30 | 2013-03-27 19:30 | 25.7808 | 56.9508 | 16.76 | 2013-03-27 20:31 | 12.978 | 29.9792 | 9.623 | 26.9716 | 0.31801 | 3526.9716 | 23.0284
2013-03-27 | 19:45 | 2013-03-27 19:45 | 25.7835 | 56.9535 | 16.758 | 2013-03-27 20:46 | 12.979 | 29.9815 | 9.355 | 26.972 | 0.31762 | 3526.972 | 23.028
2013-03-27 | 20:00 | 2013-03-27 20:00 | 25.7876 | 56.9576 | 16.758 | 2013-03-27 21:01 | 12.982 | 29.9884 | 8.954 | 26.9692 | 0.32045 | 3526.9692 | 23.0308
2013-03-27 | 20:15 | 2013-03-27 20:15 | 25.7883 | 56.9583 | 16.756 | 2013-03-27 21:16 | 12.983 | 29.9907 | 8.509 | 26.9676 | 0.32206 | 3526.9676 | 23.0324
2013-03-27 | 20:30 | 2013-03-27 20:30 | 25.7921 | 56.9621 | 16.755 | 2013-03-27 21:31 | 12.988 | 30.0023 | 8.155 | 26.9598 | 0.32981 | 3526.9598 | 23.0402
2013-03-27 | 20:45 | 2013-03-27 20:45 | 25.0674 | 56.2374 | 16.773 | 2013-03-27 21:46 | 12.991 | 30.0092 | 7.911 | 26.2282 | 1.0614 | 3526.2282 | 23.7718
2013-03-27 | 21:00 | 2013-03-27 21:00 | 25.6422 | 56.8122 | 16.77 | 2013-03-27 22:01 | 12.988 | 30.0023 | 7.627 | 26.8099 | 0.47971 | 3526.8099 | 23.1901
2013-03-27 | 21:15 | 2013-03-27 21:15 | 21.7325 | 52.9025 | 16.824 | 2013-03-27 22:16 | 12.991 | 30.0092 | 7.194 | 22.8933 | 4.3963 | 3522.8933 | 27.1067
2013-03-27 | 21:30 | 2013-03-27 21:30 | 25.3296 | 56.4996 | 16.8 | 2013-03-27 22:31 | 12.99 | 30.0069 | 6.75 | 26.4927 | 0.79693 | 3526.4927 | 23.5073
2013-03-27 | 21:45 | 2013-03-27 21:45 | 25.63 | 56.8 | 16.798 | 2013-03-27 22:46 | 12.99 | 30.0069 | 6.409 | 26.7931 | 0.49653 | 3526.7931 | 23.2069
2013-03-27 | 22:00 | 2013-03-27 22:00 | 25.7169 | 56.8869 | 16.796 | 2013-03-27 23:01 | 12.992 | 30.0115 | 6.225 | 26.8754 | 0.41425 | 3526.8754 | 23.1246
2013-03-27 | 22:15 | 2013-03-27 22:15 | 25.7516 | 56.9216 | 16.792 | 2013-03-27 23:16 | 12.989 | 30.0046 | 6.216 | 26.917 | 0.37262 | 3526.917 | 23.083
2013-03-27 | 22:30 | 2013-03-27 22:30 | 25.7681 | 56.9381 | 16.788 | 2013-03-27 23:31 | 12.988 | 30.0023 | 6.373 | 26.9358 | 0.35381 | 3526.9358 | 23.0642
2013-03-27 | 22:45 | 2013-03-27 22:45 | 25.7782 | 56.9482 | 16.785 | 2013-03-27 23:46 | 12.989 | 30.0046 | 6.59 | 26.9436 | 0.34602 | 3526.9436 | 23.0564
2013-03-27 | 23:00 | 2013-03-27 23:00 | 25.7845 | 56.9545 | 16.782 | 2013-03-28 00:01 | 12.991 | 30.0092 | 6.782 | 26.9453 | 0.34434 | 3526.9453 | 23.0547
2013-03-27 | 23:15 | 2013-03-27 23:15 | 25.7906 | 56.9606 | 16.779 | 2013-03-28 00:16 | 12.991 | 30.0092 | 6.917 | 26.9514 | 0.33824 | 3526.9514 | 23.0486
2013-03-27 | 23:30 | 2013-03-27 23:30 | 25.7951 | 56.9651 | 16.776 | 2013-03-28 00:31 | 12.992 | 30.0115 | 6.959 | 26.9536 | 0.33605 | 3526.9536 | 23.0464
2013-03-27 | 23:45 | 2013-03-27 23:45 | 25.798 | 56.968 | 16.774 | 2013-03-28 00:46 | 12.991 | 30.0092 | 6.88 | 26.9588 | 0.33084 | 3526.9588 | 23.0412
2013-03-28 | 0:00 | 2013-03-28 | 25.8042 | 56.9742 | 16.772 | 2013-03-28 01:01 | 12.993 | 30.0138 | 6.725 | 26.9604 | 0.32926 | 3526.9604 | 23.0396
2013-03-28 | 0:15 | 2013-03-28 00:15 | 25.8024 | 56.9724 | 16.77 | 2013-03-28 01:16 | 12.992 | 30.0115 | 6.577 | 26.9609 | 0.32875 | 3526.9609 | 23.0391
2013-03-28 | 0:30 | 2013-03-28 00:30 | 25.804 | 56.974 | 16.769 | 2013-03-28 01:31 | 12.991 | 30.0092 | 6.26 | 26.9648 | 0.32484 | 3526.9648 | 23.0352
2013-03-28 | 0:45 | 2013-03-28 00:45 | 25.8022 | 56.9722 | 16.767 | 2013-03-28 01:46 | 12.986 | 29.9977 | 5.718 | 26.9745 | 0.31509 | 3526.9745 | 23.0255
2013-03-28 | 1:00 | 2013-03-28 01:00 | 25.8015 | 56.9715 | 16.766 | 2013-03-28 02:01 | 12.988 | 30.0023 | 5.118 | 26.9692 | 0.32041 | 3526.9692 | 23.0308
2013-03-28 | 1:15 | 2013-03-28 01:15 | 25.8032 | 56.9732 | 16.764 | 2013-03-28 02:16 | 12.987 | 30 | 4.709 | 26.9732 | 0.3164 | 3526.9732 | 23.0268
2013-03-28 | 1:30 | 2013-03-28 01:30 | 25.8059 | 56.9759 | 16.762 | 2013-03-28 02:31 | 12.986 | 29.9977 | 4.437 | 26.9782 | 0.31139 | 3526.9782 | 23.0218
2013-03-28 | 1:45 | 2013-03-28 01:45 | 25.8019 | 56.9719 | 16.762 | 2013-03-28 02:46 | 12.984 | 29.993 | 4.151 | 26.9789 | 0.31077 | 3526.9789 | 23.0211
2013-03-28 | 2:00 | 2013-03-28 02:00 | 25.7995 | 56.9695 | 16.761 | 2013-03-28 03:01 | 12.985 | 29.9953 | 3.859 | 26.9741 | 0.31548 | 3526.9742 | 23.0258
2013-03-28 | 2:15 | 2013-03-28 02:15 | 25.7997 | 56.9697 | 16.76 | 2013-03-28 03:16 | 12.98 | 29.9838 | 3.681 | 26.9859 | 0.30373 | 3526.9859 | 23.0141
2013-03-28 | 2:30 | 2013-03-28 02:30 | 25.8011 | 56.9711 | 16.759 | 2013-03-28 03:31 | 12.98 | 29.9838 | 3.634 | 26.9873 | 0.30233 | 3526.9873 | 23.0127
2013-03-28 | 2:45 | 2013-03-28 02:45 | 25.8013 | 56.9713 | 16.757 | 2013-03-28 03:46 | 12.98 | 29.9838 | 4.045 | 26.9875 | 0.30213 | 3526.9875 | 23.0125
2013-03-28 | 3:00 | 2013-03-28 03:00 | 25.8044 | 56.9744 | 16.758 | 2013-03-28 04:01 | 12.983 | 29.9907 | 4.459 | 26.9837 | 0.30596 | 3526.9837 | 23.0163
2013-03-28 | 3:15 | 2013-03-28 03:15 | 25.8045 | 56.9745 | 16.756 | 2013-03-28 04:16 | 12.981 | 29.9861 | 4.6 | 26.9884 | 0.30124 | 3526.9884 | 23.0116
2013-03-28 | 3:30 | 2013-03-28 03:30 | 25.8051 | 56.9751 | 16.756 | 2013-03-28 04:31 | 12.981 | 29.9861 | 4.664 | 26.989 | 0.30064 | 3526.989 | 23.011
2013-03-28 | 3:45 | 2013-03-28 03:45 | 25.8033 | 56.9733 | 16.755 | 2013-03-28 04:46 | 12.981 | 29.9861 | 5.001 | 26.9872 | 0.30244 | 3526.9872 | 23.0128
2013-03-28 | 4:00 | 2013-03-28 04:00 | 25.8031 | 56.9731 | 16.754 | 2013-03-28 05:01 | 12.979 | 29.9815 | 5.345 | 26.9916 | 0.29802 | 3526.9916 | 23.0084
2013-03-28 | 4:15 | 2013-03-28 04:15 | 25.8016 | 56.9716 | 16.753 | 2013-03-28 05:16 | 12.977 | 29.9769 | 5.778 | 26.9947 | 0.2949 | 3526.9947 | 23.0053
2013-03-28 | 4:30 | 2013-03-28 04:30 | 25.8023 | 56.9723 | 16.752 | 2013-03-28 05:31 | 12.979 | 29.9815 | 6.207 | 26.9908 | 0.29882 | 3526.9908 | 23.0092
2013-03-28 | 4:45 | 2013-03-28 04:45 | 25.8005 | 56.9705 | 16.752 | 2013-03-28 05:46 | 12.979 | 29.9815 | 6.637 | 26.989 | 0.30062 | 3526.989 | 23.011
2013-03-28 | 5:00 | 2013-03-28 05:00 | 25.7987 | 56.9687 | 16.752 | 2013-03-28 06:01 | 12.978 | 29.9792 | 7.151 | 26.9895 | 0.30011 | 3526.9895 | 23.0105
2013-03-28 | 5:15 | 2013-03-28 05:15 | 16.1167 | 47.2867 | 16.759 | 2013-03-28 06:16 | 12.975 | 29.9722 | 7.521 | 17.3145 | 9.9752 | 3517.3144 | 32.6856
2013-03-28 | 5:30 | 2013-03-28 05:30 | 25.4566 | 56.6266 | 16.762 | 2013-03-28 06:31 | 12.976 | 29.9746 | 7.599 | 26.652 | 0.63759 | 3526.652 | 23.348
2013-03-28 | 5:45 | 2013-03-28 05:45 | 25.7148 | 56.8848 | 16.764 | 2013-03-28 06:46 | 12.98 | 29.9838 | 7.45 | 26.901 | 0.38863 | 3526.901 | 23.099
2013-03-28 | 6:00 | 2013-03-28 06:00 | 25.7657 | 56.9357 | 16.765 | 2013-03-28 07:01 | 12.983 | 29.9907 | 7.585 | 26.945 | 0.34466 | 3526.945 | 23.055
2013-03-28 | 6:15 | 2013-03-28 06:15 | 25.7868 | 56.9568 | 16.764 | 2013-03-28 07:16 | 12.985 | 29.9953 | 10.487 | 26.9615 | 0.32818 | 3526.9614 | 23.0386
2013-03-28 | 6:30 | 2013-03-28 06:30 | 25.7969 | 56.9669 | 16.762 | 2013-03-28 07:31 | 12.987 | 30 | 14.099 | 26.9669 | 0.3227 | 3526.9669 | 23.0331
2013-03-28 | 6:45 | 2013-03-28 06:45 | 25.7978 | 56.9678 | 16.762 | 2013-03-28 07:46 | 12.986 | 29.9977 | 18.196 | 26.9701 | 0.31949 | 3526.9701 | 23.0299
2013-03-28 | 7:00 | 2013-03-28 07:00 | 25.7999 | 56.9699 | 16.76 | 2013-03-28 08:01 | 12.985 | 29.9953 | 20.579 | 26.9746 | 0.31508 | 3526.9745 | 23.0255
2013-03-28 | 7:15 | 2013-03-28 07:15 | 25.8022 | 56.9722 | 16.759 | 2013-03-28 08:16 | 12.982 | 29.9884 | 23.313 | 26.9838 | 0.30585 | 3526.9838 | 23.0162
2013-03-28 | 7:30 | 2013-03-28 07:30 | 25.8134 | 56.9834 | 16.757 | 2013-03-28 08:31 | 12.986 | 29.9977 | 25.589 | 26.9857 | 0.30389 | 3526.9857 | 23.0143
2013-03-28 | 7:45 | 2013-03-28 07:45 | 25.8127 | 56.9827 | 16.757 | 2013-03-28 08:46 | 12.987 | 30 | 27.279 | 26.9827 | 0.3069 | 3526.9827 | 23.0173
2013-03-28 | 8:00 | 2013-03-28 08:00 | 25.8125 | 56.9825 | 16.756 | 2013-03-28 09:01 | 12.982 | 29.9884 | 26.707 | 26.9941 | 0.29555 | 3526.9941 | 23.0059
2013-03-28 | 8:15 | 2013-03-28 08:15 | 23.1066 | 54.2766 | 16.78 | 2013-03-28 09:16 | 12.985 | 29.9953 | 28.668 | 24.2813 | 3.0084 | 3524.2812 | 25.7188
2013-03-28 | 8:30 | 2013-03-28 08:30 | 25.607 | 56.777 | 16.765 | 2013-03-28 09:31 | 12.989 | 30.0046 | 31.513 | 26.7724 | 0.51722 | 3526.7724 | 23.2276
2013-03-28 | 8:45 | 2013-03-28 08:45 | 25.7554 | 56.9254 | 16.766 | 2013-03-28 09:46 | 12.99 | 30.0069 | 33.467 | 26.9185 | 0.37113 | 3526.9185 | 23.0815
2013-03-28 | 9:00 | 2013-03-28 09:00 | 25.7924 | 56.9624 | 16.767 | 2013-03-28 10:01 | 12.994 | 30.0161 | 33.156 | 26.9463 | 0.34337 | 3526.9463 | 23.0537
2013-03-28 | 9:15 | 2013-03-28 09:15 | 25.3378 | 56.5078 | 16.78 | 2013-03-28 10:16 | 12.992 | 30.0115 | 33.2 | 26.4963 | 0.79335 | 3526.4963 | 23.5037
2013-03-28 | 9:30 | 2013-03-28 09:30 | 25.7088 | 56.8788 | 16.779 | 2013-03-28 10:31 | 12.993 | 30.0138 | 33.439 | 26.865 | 0.42466 | 3526.865 | 23.135
2013-03-28 | 9:45 | 2013-03-28 09:45 | 25.7773 | 56.9473 | 16.778 | 2013-03-28 10:46 | 12.997 | 30.0231 | 31.368 | 26.9242 | 0.3654 | 3526.9242 | 23.0758
2013-03-28 | 10:00 | 2013-03-28 10:00 | 25.8009 | 56.9709 | 16.777 | 2013-03-28 11:01 | 12.995 | 30.0184 | 32.831 | 26.9525 | 0.33718 | 3526.9525 | 23.0475
2013-03-28 | 10:15 | 2013-03-28 10:15 | 25.8114 | 56.9814 | 16.774 | 2013-03-28 11:16 | 12.993 | 30.0138 | 34.024 | 26.9676 | 0.32206 | 3526.9676 | 23.0324
2013-03-28 | 10:30 | 2013-03-28 10:30 | 25.8074 | 56.9774 | 16.771 | 2013-03-28 11:31 | 12.991 | 30.0092 | 33.49 | 26.9682 | 0.32144 | 3526.9682 | 23.0318
2013-03-28 | 10:45 | 2013-03-28 10:45 | 24.947 | 56.117 | 16.788 | 2013-03-28 11:46 | 12.99 | 30.0069 | 33.28 | 26.1101 | 1.1795 | 3526.1101 | 23.8899
2013-03-28 | 11:00 | 2013-03-28 11:00 | 20.034 | 51.204 | 16.826 | 2013-03-28 12:01 | 12.99 | 30.0069 | 32.857 | 21.1971 | 6.0925 | 3521.1971 | 28.8029
2013-03-28 | 11:15 | 2013-03-28 11:15 | 17.8562 | 49.0262 | 16.827 | 2013-03-28 12:16 | 12.99 | 30.0069 | 31.332 | 19.0193 | 8.2703 | 3519.0193 | 30.9807
2013-03-28 | 11:30 | 2013-03-28 11:30 | 25.3704 | 56.5404 | 16.807 | 2013-03-28 12:31 | 12.987 | 30 | 30.201 | 26.5404 | 0.7492 | 3526.5404 | 23.4596
2013-03-28 | 11:45 | 2013-03-28 11:45 | 14.2092 | 45.3792 | 16.849 | 2013-03-28 12:46 | 12.985 | 29.9953 | 28.775 | 15.3838 | 11.9058 | 3515.3839 | 34.6161
2013-03-28 | 12:00 | 2013-03-28 12:00 | 25.2014 | 56.3714 | 16.829 | 2013-03-28 13:01 | 12.987 | 30 | 27.765 | 26.3714 | 0.9182 | 3526.3714 | 23.6286
2013-03-28 | 12:15 | 2013-03-28 12:15 | 25.0053 | 56.1753 | 16.834 | 2013-03-28 13:16 | 12.988 | 30.0023 | 27.02 | 26.173 | 1.1166 | 3526.173 | 23.827
2013-03-28 | 12:30 | 2013-03-28 12:30 | 22.1452 | 53.3152 | 16.87 | 2013-03-28 13:31 | 12.986 | 29.9977 | 26.572 | 23.3175 | 3.9721 | 3523.3175 | 26.6825
2013-03-28 | 12:45 | 2013-03-28 12:45 | 24.8273 | 55.9973 | 16.855 | 2013-03-28 13:46 | 12.986 | 29.9977 | 26.341 | 25.9996 | 1.29 | 3525.9996 | 24.0004
2013-03-28 | 13:00 | 2013-03-28 13:00 | 25.505 | 56.675 | 16.842 | 2013-03-28 14:01 | 12.988 | 30.0023 | 26.366 | 26.6727 | 0.61691 | 3526.6727 | 23.3273
2013-03-28 | 13:15 | 2013-03-28 13:15 | 23.8566 | 55.0266 | 16.859 | 2013-03-28 14:16 | 12.986 | 29.9977 | 26.246 | 25.0289 | 2.2607 | 3525.0289 | 24.9711
2013-03-28 | 13:30 | 2013-03-28 13:30 | 25.5027 | 56.6727 | 16.841 | 2013-03-28 14:31 | 12.982 | 29.9884 | 26.291 | 26.6843 | 0.60535 | 3526.6843 | 23.3157
2013-03-28 | 13:45 | 2013-03-28 13:45 | 25.6584 | 56.8284 | 16.836 | 2013-03-28 14:46 | 12.981 | 29.9861 | 26.268 | 26.8423 | 0.44734 | 3526.8423 | 23.1577
2013-03-28 | 14:00 | 2013-03-28 14:00 | 25.7157 | 56.8857 | 16.832 | 2013-03-28 15:01 | 12.98 | 29.9838 | 26.479 | 26.9019 | 0.38773 | 3526.9019 | 23.0981
2013-03-28 | 14:15 | 2013-03-28 14:15 | 25.746 | 56.916 | 16.83 | 2013-03-28 15:16 | 12.981 | 29.9861 | 26.604 | 26.9299 | 0.35974 | 3526.9299 | 23.0701
2013-03-28 | 14:30 | 2013-03-28 14:30 | 25.7608 | 56.9308 | 16.824 | 2013-03-28 15:31 | 12.976 | 29.9746 | 26.593 | 26.9562 | 0.33339 | 3526.9562 | 23.0438
2013-03-28 | 14:45 | 2013-03-28 14:45 | 25.7735 | 56.9435 | 16.82 | 2013-03-28 15:46 | 12.976 | 29.9746 | 26.08 | 26.9689 | 0.32069 | 3526.9689 | 23.0311
2013-03-28 | 15:00 | 2013-03-28 15:00 | 25.7835 | 56.9535 | 16.816 | 2013-03-28 16:01 | 12.979 | 29.9815 | 25.61 | 26.972 | 0.31762 | 3526.972 | 23.028
2013-03-28 | 15:15 | 2013-03-28 15:15 | 25.7889 | 56.9589 | 16.812 | 2013-03-28 16:16 | 12.978 | 29.9792 | 25.668 | 26.9797 | 0.30991 | 3526.9797 | 23.0203
2013-03-28 | 15:30 | 2013-03-28 15:30 | 25.7963 | 56.9663 | 16.808 | 2013-03-28 16:31 | 12.981 | 29.9861 | 25.616 | 26.9802 | 0.30944 | 3526.9802 | 23.0198
2013-03-28 | 15:45 | 2013-03-28 15:45 | 25.799 | 56.969 | 16.805 | 2013-03-28 16:46 | 12.98 | 29.9838 | 25.028 | 26.9852 | 0.30443 | 3526.9852 | 23.0148
2013-03-28 | 16:00 | 2013-03-28 16:00 | 25.7974 | 56.9674 | 16.802 | 2013-03-28 17:01 | 12.983 | 29.9907 | 24.03 | 26.9767 | 0.31296 | 3526.9767 | 23.0233
2013-03-28 | 16:15 | 2013-03-28 16:15 | 25.7997 | 56.9697 | 16.799 | 2013-03-28 17:16 | 12.981 | 29.9861 | 23.616 | 26.9836 | 0.30604 | 3526.9836 | 23.0164
2013-03-28 | 16:30 | 2013-03-28 16:30 | 25.2607 | 56.4307 | 16.803 | 2013-03-28 17:31 | 12.984 | 29.993 | 23.551 | 26.4377 | 0.85197 | 3526.4377 | 23.5623
2013-03-28 | 16:45 | 2013-03-28 16:45 | 25.6963 | 56.8663 | 16.801 | 2013-03-28 17:46 | 12.984 | 29.993 | 22.819 | 26.8733 | 0.41637 | 3526.8733 | 23.1267
2013-03-28 | 17:00 | 2013-03-28 17:00 | 25.766 | 56.936 | 16.8 | 2013-03-28 18:01 | 12.987 | 30 | 22.054 | 26.936 | 0.3536 | 3526.936 | 23.064
2013-03-28 | 17:15 | 2013-03-28 17:15 | 25.7922 | 56.9622 | 16.799 | 2013-03-28 18:16 | 12.987 | 30 | 21.353 | 26.9622 | 0.3274 | 3526.9622 | 23.0378
2013-03-28 | 17:30 | 2013-03-28 17:30 | 25.8014 | 56.9714 | 16.797 | 2013-03-28 18:31 | 12.987 | 30 | 20.501 | 26.9714 | 0.3182 | 3526.9714 | 23.0286
2013-03-28 | 17:45 | 2013-03-28 17:45 | 25.8079 | 56.9779 | 16.794 | 2013-03-28 18:46 | 12.988 | 30.0023 | 19.126 | 26.9756 | 0.31401 | 3526.9756 | 23.0244
2013-03-28 | 18:00 | 2013-03-28 18:00 | 25.8133 | 56.9833 | 16.792 | 2013-03-28 19:01 | 12.991 | 30.0092 | 17.471 | 26.9741 | 0.31554 | 3526.9741 | 23.0259
2013-03-28 | 18:15 | 2013-03-28 18:15 | 25.8144 | 56.9844 | 16.79 | 2013-03-28 19:16 | 12.991 | 30.0092 | 15.811 | 26.9752 | 0.31444 | 3526.9752 | 23.0248
2013-03-28 | 18:30 | 2013-03-28 18:30 | 25.8151 | 56.9851 | 16.787 | 2013-03-28 19:31 | 12.995 | 30.0184 | 14.267 | 26.9667 | 0.32298 | 3526.9666 | 23.0334
2013-03-28 | 18:45 | 2013-03-28 18:45 | 25.8115 | 56.9815 | 16.785 | 2013-03-28 19:46 | 12.992 | 30.0115 | 12.956 | 26.97 | 0.31965 | 3526.97 | 23.03
2013-03-28 | 19:00 | 2013-03-28 19:00 | 25.8181 | 56.9881 | 16.783 | 2013-03-28 20:01 | 12.995 | 30.0184 | 11.842 | 26.9697 | 0.31998 | 3526.9697 | 23.0303
2013-03-28 | 19:15 | 2013-03-28 19:15 | 25.8211 | 56.9911 | 16.781 | 2013-03-28 20:16 | 12.998 | 30.0254 | 10.682 | 26.9657 | 0.32391 | 3526.9657 | 23.0343
2013-03-28 | 19:30 | 2013-03-28 19:30 | 25.8247 | 56.9947 | 16.78 | 2013-03-28 20:31 | 13.001 | 30.0323 | 9.763 | 26.9624 | 0.32724 | 3526.9624 | 23.0376
2013-03-28 | 19:45 | 2013-03-28 19:45 | 25.8265 | 56.9965 | 16.779 | 2013-03-28 20:46 | 13 | 30.03 | 8.911 | 26.9665 | 0.32313 | 3526.9665 | 23.0335
2013-03-28 | 20:00 | 2013-03-28 20:00 | 25.8311 | 57.0011 | 16.777 | 2013-03-28 21:01 | 13.004 | 30.0392 | 8.141 | 26.9619 | 0.32777 | 3526.9619 | 23.0381
2013-03-28 | 20:15 | 2013-03-28 20:15 | 25.8324 | 57.0024 | 16.775 | 2013-03-28 21:16 | 13.006 | 30.0439 | 7.719 | 26.9585 | 0.33109 | 3526.9585 | 23.0415
2013-03-28 | 20:30 | 2013-03-28 20:30 | 25.8335 | 57.0035 | 16.774 | 2013-03-28 21:31 | 13.006 | 30.0439 | 7.418 | 26.9596 | 0.32999 | 3526.9596 | 23.0404
2013-03-28 | 20:45 | 2013-03-28 20:45 | 25.8388 | 57.0088 | 16.773 | 2013-03-28 21:46 | 13.011 | 30.0554 | 7.246 | 26.9534 | 0.33624 | 3526.9534 | 23.0466
2013-03-28 | 21:00 | 2013-03-28 21:00 | 25.8456 | 57.0156 | 16.771 | 2013-03-28 22:01 | 13.014 | 30.0623 | 7.23 | 26.9533 | 0.33637 | 3526.9533 | 23.0467
2013-03-28 | 21:15 | 2013-03-28 21:15 | 25.8468 | 57.0168 | 16.77 | 2013-03-28 22:16 | 13.012 | 30.0577 | 7.111 | 26.9591 | 0.33055 | 3526.9591 | 23.0409
2013-03-28 | 21:30 | 2013-03-28 21:30 | 25.8402 | 57.0102 | 16.769 | 2013-03-28 22:31 | 13.015 | 30.0647 | 6.728 | 26.9455 | 0.34408 | 3526.9455 | 23.0545
2013-03-28 | 21:45 | 2013-03-28 21:45 | 25.1401 | 56.3101 | 16.783 | 2013-03-28 22:46 | 13.016 | 30.067 | 6.443 | 26.2431 | 1.0465 | 3526.2431 | 23.7569
2013-03-28 | 22:00 | 2013-03-28 22:00 | 25.7064 | 56.8764 | 16.781 | 2013-03-28 23:01 | 13.015 | 30.0647 | 6.179 | 26.8118 | 0.47788 | 3526.8117 | 23.1883
2013-03-28 | 22:15 | 2013-03-28 22:15 | 25.7861 | 56.9561 | 16.783 | 2013-03-28 23:16 | 13.012 | 30.0577 | 6.038 | 26.8984 | 0.39125 | 3526.8984 | 23.1016
2013-03-28 | 22:30 | 2013-03-28 22:30 | 25.8123 | 56.9823 | 16.782 | 2013-03-28 23:31 | 13.013 | 30.06 | 5.818 | 26.9223 | 0.36736 | 3526.9223 | 23.0777
2013-03-28 | 22:45 | 2013-03-28 22:45 | 25.8225 | 56.9925 | 16.781 | 2013-03-28 23:46 | 13.011 | 30.0554 | 5.674 | 26.9371 | 0.35254 | 3526.9371 | 23.0629
2013-03-28 | 23:00 | 2013-03-28 23:00 | 25.8291 | 56.9991 | 16.779 | 2013-03-29 00:01 | 13.01 | 30.0531 | 5.598 | 26.946 | 0.34363 | 3526.946 | 23.054
2013-03-28 | 23:15 | 2013-03-28 23:15 | 25.8341 | 57.0041 | 16.778 | 2013-03-29 00:16 | 13.011 | 30.0554 | 5.45 | 26.9487 | 0.34094 | 3526.9487 | 23.0513
2013-03-28 | 23:30 | 2013-03-28 23:30 | 25.8367 | 57.0067 | 16.775 | 2013-03-29 00:31 | 13.013 | 30.06 | 5.37 | 26.9467 | 0.34296 | 3526.9467 | 23.0533
2013-03-28 | 23:45 | 2013-03-28 23:45 | 25.8411 | 57.0111 | 16.774 | 2013-03-29 00:46 | 13.013 | 30.06 | 5.163 | 26.9511 | 0.33856 | 3526.9511 | 23.0489
2013-03-29 | 0:00 | 2013-03-29 | 25.841 | 57.011 | 16.772 | 2013-03-29 01:01 | 13.013 | 30.06 | 4.75 | 26.951 | 0.33866 | 3526.951 | 23.049
2013-03-29 | 0:15 | 2013-03-29 00:15 | 25.8426 | 57.0126 | 16.771 | 2013-03-29 01:16 | 13.012 | 30.0577 | 4.576 | 26.9549 | 0.33475 | 3526.9549 | 23.0451
2013-03-29 | 0:30 | 2013-03-29 00:30 | 25.8378 | 57.0078 | 16.769 | 2013-03-29 01:31 | 13.011 | 30.0554 | 4.446 | 26.9524 | 0.33724 | 3526.9524 | 23.0476
2013-03-29 | 0:45 | 2013-03-29 00:45 | 25.8389 | 57.0089 | 16.768 | 2013-03-29 01:46 | 13.01 | 30.0531 | 4.556 | 26.9558 | 0.33383 | 3526.9558 | 23.0442
2013-03-29 | 1:00 | 2013-03-29 01:00 | 25.8382 | 57.0082 | 16.768 | 2013-03-29 02:01 | 13.008 | 30.0485 | 4.608 | 26.9597 | 0.32991 | 3526.9597 | 23.0403
2013-03-29 | 1:15 | 2013-03-29 01:15 | 25.8395 | 57.0095 | 16.766 | 2013-03-29 02:16 | 13.009 | 30.0508 | 4.588 | 26.9587 | 0.33092 | 3526.9587 | 23.0413
2013-03-29 | 1:30 | 2013-03-29 01:30 | 25.8426 | 57.0126 | 16.766 | 2013-03-29 02:31 | 13.008 | 30.0485 | 4.57 | 26.9641 | 0.32551 | 3526.9641 | 23.0359
2013-03-29 | 1:45 | 2013-03-29 01:45 | 25.8411 | 57.0111 | 16.765 | 2013-03-29 02:46 | 13.005 | 30.0416 | 4.472 | 26.9695 | 0.32008 | 3526.9695 | 23.0305
2013-03-29 | 2:00 | 2013-03-29 02:00 | 25.8432 | 57.0132 | 16.764 | 2013-03-29 03:01 | 13.006 | 30.0439 | 4.258 | 26.9693 | 0.32029 | 3526.9693 | 23.0307
2013-03-29 | 2:15 | 2013-03-29 02:15 | 25.8446 | 57.0146 | 16.763 | 2013-03-29 03:16 | 13.007 | 30.0462 | 4.012 | 26.9684 | 0.3212 | 3526.9684 | 23.0316
2013-03-29 | 2:30 | 2013-03-29 02:30 | 25.8451 | 57.0151 | 16.762 | 2013-03-29 03:31 | 13.005 | 30.0416 | 4.048 | 26.9736 | 0.31608 | 3526.9736 | 23.0264
2013-03-29 | 2:45 | 2013-03-29 02:45 | 25.8454 | 57.0154 | 16.762 | 2013-03-29 03:46 | 13.007 | 30.0462 | 4.054 | 26.9692 | 0.3204 | 3526.9692 | 23.0308
2013-03-29 | 3:00 | 2013-03-29 03:00 | 25.8469 | 57.0169 | 16.76 | 2013-03-29 04:01 | 13.004 | 30.0392 | 4.029 | 26.9777 | 0.31197 | 3526.9777 | 23.0223
2013-03-29 | 3:15 | 2013-03-29 03:15 | 25.8451 | 57.0151 | 16.76 | 2013-03-29 04:16 | 13.005 | 30.0416 | 3.99 | 26.9736 | 0.31608 | 3526.9736 | 23.0264
2013-03-29 | 3:30 | 2013-03-29 03:30 | 25.8392 | 57.0092 | 16.759 | 2013-03-29 04:31 | 13.004 | 30.0392 | 4.003 | 26.97 | 0.31967 | 3526.97 | 23.03
2013-03-29 | 3:45 | 2013-03-29 03:45 | 25.8412 | 57.0112 | 16.759 | 2013-03-29 04:46 | 13.004 | 30.0392 | 4.066 | 26.972 | 0.31767 | 3526.972 | 23.028
2013-03-29 | 4:00 | 2013-03-29 04:00 | 25.8454 | 57.0154 | 16.758 | 2013-03-29 05:01 | 13.006 | 30.0439 | 3.853 | 26.9715 | 0.31809 | 3526.9715 | 23.0285
2013-03-29 | 4:15 | 2013-03-29 04:15 | 25.8483 | 57.0183 | 16.758 | 2013-03-29 05:16 | 13.006 | 30.0439 | 3.819 | 26.9744 | 0.31519 | 3526.9744 | 23.0256
2013-03-29 | 4:30 | 2013-03-29 04:30 | 25.8508 | 57.0208 | 16.757 | 2013-03-29 05:31 | 13.007 | 30.0462 | 3.803 | 26.9746 | 0.315 | 3526.9746 | 23.0254
2013-03-29 | 4:45 | 2013-03-29 04:45 | 25.8515 | 57.0215 | 16.756 | 2013-03-29 05:46 | 13.009 | 30.0508 | 3.682 | 26.9707 | 0.31892 | 3526.9707 | 23.0293
2013-03-29 | 5:00 | 2013-03-29 05:00 | 25.8531 | 57.0231 | 16.756 | 2013-03-29 06:01 | 13.007 | 30.0462 | 3.634 | 26.9769 | 0.3127 | 3526.9769 | 23.0231
2013-03-29 | 5:15 | 2013-03-29 05:15 | 25.8594 | 57.0294 | 16.755 | 2013-03-29 06:16 | 13.01 | 30.0531 | 3.643 | 26.9763 | 0.31333 | 3526.9763 | 23.0237
2013-03-29 | 5:30 | 2013-03-29 05:30 | 25.8607 | 57.0307 | 16.755 | 2013-03-29 06:31 | 13.011 | 30.0554 | 3.526 | 26.9753 | 0.31434 | 3526.9753 | 23.0247
2013-03-29 | 5:45 | 2013-03-29 05:45 | 25.4571 | 56.6271 | 16.766 | 2013-03-29 06:46 | 13.015 | 30.0647 | 3.66 | 26.5624 | 0.72718 | 3526.5624 | 23.4376
2013-03-29 | 6:00 | 2013-03-29 06:00 | 25.7679 | 56.9379 | 16.767 | 2013-03-29 07:01 | 13.014 | 30.0623 | 5.757 | 26.8756 | 0.41407 | 3526.8756 | 23.1244
2013-03-29 | 6:15 | 2013-03-29 06:15 | 25.8256 | 56.9956 | 16.768 | 2013-03-29 07:16 | 13.015 | 30.0647 | 10.792 | 26.931 | 0.35868 | 3526.9309 | 23.0691
2013-03-29 | 6:30 | 2013-03-29 06:30 | 25.8393 | 57.0093 | 16.766 | 2013-03-29 07:31 | 13.016 | 30.067 | 15.63 | 26.9423 | 0.34729 | 3526.9423 | 23.0577
2013-03-29 | 6:45 | 2013-03-29 06:45 | 25.8501 | 57.0201 | 16.766 | 2013-03-29 07:46 | 13.009 | 30.0508 | 21.601 | 26.9693 | 0.32032 | 3526.9693 | 23.0307
2013-03-29 | 7:00 | 2013-03-29 07:00 | 25.8597 | 57.0297 | 16.765 | 2013-03-29 08:01 | 13.012 | 30.0577 | 27.089 | 26.972 | 0.31765 | 3526.972 | 23.028
2013-03-29 | 7:15 | 2013-03-29 07:15 | 25.8643 | 57.0343 | 16.763 | 2013-03-29 08:16 | 13.01 | 30.0531 | 31.625 | 26.9812 | 0.30843 | 3526.9812 | 23.0188
2013-03-29 | 7:30 | 2013-03-29 07:30 | 25.451 | 56.621 | 16.774 | 2013-03-29 08:31 | 13.009 | 30.0508 | 34.084 | 26.5702 | 0.71942 | 3526.5702 | 23.4298
2013-03-29 | 7:45 | 2013-03-29 07:45 | 25.7771 | 56.9471 | 16.775 | 2013-03-29 08:46 | 13.013 | 30.06 | 35.572 | 26.8871 | 0.40256 | 3526.8871 | 23.1129
2013-03-29 | 8:00 | 2013-03-29 08:00 | 25.8345 | 57.0045 | 16.775 | 2013-03-29 09:01 | 13.012 | 30.0577 | 36.959 | 26.9468 | 0.34285 | 3526.9468 | 23.0532
2013-03-29 | 8:15 | 2013-03-29 08:15 | 25.8521 | 57.0221 | 16.773 | 2013-03-29 09:16 | 13.014 | 30.0623 | 36.481 | 26.9598 | 0.32987 | 3526.9598 | 23.0402
2013-03-29 | 8:30 | 2013-03-29 08:30 | 25.8641 | 57.0341 | 16.772 | 2013-03-29 09:31 | 13.013 | 30.06 | 36.405 | 26.9741 | 0.31556 | 3526.9741 | 23.0259
2013-03-29 | 8:45 | 2013-03-29 08:45 | 25.8669 | 57.0369 | 16.77 | 2013-03-29 09:46 | 13.016 | 30.067 | 36.261 | 26.9699 | 0.31969 | 3526.9699 | 23.0301
2013-03-29 | 9:00 | 2013-03-29 09:00 | 25.8686 | 57.0386 | 16.769 | 2013-03-29 10:01 | 13.015 | 30.0647 | 36.195 | 26.974 | 0.31568 | 3526.974 | 23.026
2013-03-29 | 9:15 | 2013-03-29 09:15 | 25.8648 | 57.0348 | 16.767 | 2013-03-29 10:16 | 13.016 | 30.067 | 36.543 | 26.9678 | 0.32179 | 3526.9678 | 23.0322
2013-03-29 | 9:30 | 2013-03-29 09:30 | 25.8651 | 57.0351 | 16.765 | 2013-03-29 10:31 | 13.016 | 30.067 | 35.945 | 26.9681 | 0.32149 | 3526.9681 | 23.0319
2013-03-29 | 9:45 | 2013-03-29 09:45 | 22.0077 | 53.1777 | 16.797 | 2013-03-29 10:46 | 13.017 | 30.0693 | 35.442 | 23.1084 | 4.1812 | 3523.1084 | 26.8916
2013-03-29 | 10:00 | 2013-03-29 10:00 | 25.6224 | 56.7924 | 16.774 | 2013-03-29 11:01 | 13.016 | 30.067 | 34.489 | 26.7254 | 0.56419 | 3526.7254 | 23.2746
2013-03-29 | 10:15 | 2013-03-29 10:15 | 25.7976 | 56.9676 | 16.777 | 2013-03-29 11:16 | 13.017 | 30.0693 | 33.782 | 26.8983 | 0.3913 | 3526.8983 | 23.1017
2013-03-29 | 10:30 | 2013-03-29 10:30 | 25.8379 | 57.0079 | 16.776 | 2013-03-29 11:31 | 13.017 | 30.0693 | 32.769 | 26.9386 | 0.351 | 3526.9386 | 23.0614
2013-03-29 | 10:45 | 2013-03-29 10:45 | 25.8511 | 57.0211 | 16.775 | 2013-03-29 11:46 | 13.014 | 30.0623 | 31.558 | 26.9588 | 0.33087 | 3526.9588 | 23.0412
2013-03-29 | 11:00 | 2013-03-29 11:00 | 25.8573 | 57.0273 | 16.772 | 2013-03-29 12:01 | 13.018 | 30.0716 | 29.966 | 26.9557 | 0.33391 | 3526.9557 | 23.0443
2013-03-29 | 11:15 | 2013-03-29 11:15 | 25.8601 | 57.0301 | 16.771 | 2013-03-29 12:16 | 13.018 | 30.0716 | 29.096 | 26.9585 | 0.33111 | 3526.9585 | 23.0415
2013-03-29 | 11:30 | 2013-03-29 11:30 | 25.8603 | 57.0303 | 16.769 | 2013-03-29 12:31 | 13.017 | 30.0693 | 28.298 | 26.961 | 0.3286 | 3526.961 | 23.039
2013-03-29 | 11:45 | 2013-03-29 11:45 | 25.8618 | 57.0318 | 16.768 | 2013-03-29 12:46 | 13.016 | 30.067 | 27.943 | 26.9648 | 0.32479 | 3526.9648 | 23.0352
2013-03-29 | 12:00 | 2013-03-29 12:00 | 25.8626 | 57.0326 | 16.767 | 2013-03-29 13:01 | 13.016 | 30.067 | 27.523 | 26.9656 | 0.32399 | 3526.9656 | 23.0344
2013-03-29 | 12:15 | 2013-03-29 12:15 | 25.8598 | 57.0298 | 16.765 | 2013-03-29 13:16 | 13.011 | 30.0554 | 27.176 | 26.9744 | 0.31524 | 3526.9744 | 23.0256
2013-03-29 | 12:30 | 2013-03-29 12:30 | 25.8506 | 57.0206 | 16.764 | 2013-03-29 13:31 | 13.011 | 30.0554 | 26.966 | 26.9652 | 0.32444 | 3526.9652 | 23.0348
2013-03-29 | 12:45 | 2013-03-29 12:45 | 25.8502 | 57.0202 | 16.763 | 2013-03-29 13:46 | 13.009 | 30.0508 | 27.237 | 26.9694 | 0.32022 | 3526.9694 | 23.0306
2013-03-29 | 13:00 | 2013-03-29 13:00 | 25.849 | 57.019 | 16.762 | 2013-03-29 14:01 | 13.008 | 30.0485 | 27.358 | 26.9705 | 0.31911 | 3526.9705 | 23.0295
2013-03-29 | 13:15 | 2013-03-29 13:15 | 25.849 | 57.019 | 16.761 | 2013-03-29 14:16 | 13.005 | 30.0416 | 27.892 | 26.9775 | 0.31218 | 3526.9774 | 23.0226
2013-03-29 | 13:30 | 2013-03-29 13:30 | 25.8465 | 57.0165 | 16.76 | 2013-03-29 14:31 | 13.003 | 30.0369 | 28.187 | 26.9796 | 0.31006 | 3526.9796 | 23.0204
2013-03-29 | 13:45 | 2013-03-29 13:45 | 25.8492 | 57.0192 | 16.759 | 2013-03-29 14:46 | 13.002 | 30.0346 | 28.322 | 26.9846 | 0.30505 | 3526.9846 | 23.0154
2013-03-29 | 14:00 | 2013-03-29 14:00 | 25.845 | 57.015 | 16.758 | 2013-03-29 15:01 | 13.001 | 30.0323 | 28.043 | 26.9827 | 0.30694 | 3526.9827 | 23.0173
2013-03-29 | 14:15 | 2013-03-29 14:15 | 21.364 | 52.534 | 16.791 | 2013-03-29 15:16 | 13 | 30.03 | 29.07 | 22.504 | 4.7856 | 3522.504 | 27.496
2013-03-29 | 14:30 | 2013-03-29 14:30 | 25.5831 | 56.7531 | 16.768 | 2013-03-29 15:31 | 13 | 30.03 | 29.428 | 26.7231 | 0.56653 | 3526.7231 | 23.2769
2013-03-29 | 14:45 | 2013-03-29 14:45 | 25.7693 | 56.9393 | 16.77 | 2013-03-29 15:46 | 13.001 | 30.0323 | 28.586 | 26.907 | 0.38264 | 3526.907 | 23.093
2013-03-29 | 15:00 | 2013-03-29 15:00 | 25.812 | 56.982 | 16.771 | 2013-03-29 16:01 | 13.002 | 30.0346 | 27.265 | 26.9474 | 0.34225 | 3526.9474 | 23.0526
2013-03-29 | 15:15 | 2013-03-29 15:15 | 25.8298 | 56.9998 | 16.77 | 2013-03-29 16:16 | 13.001 | 30.0323 | 26.382 | 26.9675 | 0.32214 | 3526.9675 | 23.0325
2013-03-29 | 15:30 | 2013-03-29 15:30 | 25.8381 | 57.0081 | 16.769 | 2013-03-29 16:31 | 13.004 | 30.0392 | 25.975 | 26.9689 | 0.32077 | 3526.9689 | 23.0311
2013-03-29 | 15:45 | 2013-03-29 15:45 | 25.8422 | 57.0122 | 16.767 | 2013-03-29 16:46 | 13.004 | 30.0392 | 25.143 | 26.973 | 0.31667 | 3526.973 | 23.027
2013-03-29 | 16:00 | 2013-03-29 16:00 | 25.8459 | 57.0159 | 16.765 | 2013-03-29 17:01 | 13.004 | 30.0392 | 24.873 | 26.9767 | 0.31297 | 3526.9767 | 23.0233
2013-03-29 | 16:15 | 2013-03-29 16:15 | 25.852 | 57.022 | 16.764 | 2013-03-29 17:16 | 13.006 | 30.0439 | 24.768 | 26.9781 | 0.31149 | 3526.9781 | 23.0219
2013-03-29 | 16:30 | 2013-03-29 16:30 | 25.8564 | 57.0264 | 16.763 | 2013-03-29 17:31 | 13.007 | 30.0462 | 23.642 | 26.9802 | 0.3094 | 3526.9802 | 23.0198
2013-03-29 | 16:45 | 2013-03-29 16:45 | 25.8519 | 57.0219 | 16.762 | 2013-03-29 17:46 | 13.004 | 30.0392 | 21.975 | 26.9827 | 0.30697 | 3526.9827 | 23.0173
2013-03-29 | 17:00 | 2013-03-29 17:00 | 18.3054 | 49.4754 | 16.764 | 2013-03-29 18:01 | 13.008 | 30.0485 | 20.736 | 19.4269 | 7.8627 | 3519.4269 | 30.5731
2013-03-29 | 17:15 | 2013-03-29 17:15 | 25.5081 | 56.6781 | 16.771 | 2013-03-29 18:16 | 13.007 | 30.0462 | 19.747 | 26.6319 | 0.6577 | 3526.6319 | 23.3681
2013-03-29 | 17:30 | 2013-03-29 17:30 | 25.7679 | 56.9379 | 16.771 | 2013-03-29 18:31 | 13.011 | 30.0554 | 18.835 | 26.8825 | 0.40714 | 3526.8825 | 23.1175
2013-03-29 | 17:45 | 2013-03-29 17:45 | 25.8216 | 56.9916 | 16.771 | 2013-03-29 18:46 | 13.01 | 30.0531 | 18.026 | 26.9385 | 0.35113 | 3526.9385 | 23.0615
2013-03-29 | 18:00 | 2013-03-29 18:00 | 25.8401 | 57.0101 | 16.771 | 2013-03-29 19:01 | 13.008 | 30.0485 | 17.179 | 26.9616 | 0.32801 | 3526.9616 | 23.0384
2013-03-29 | 18:15 | 2013-03-29 18:15 | 25.8482 | 57.0182 | 16.77 | 2013-03-29 19:16 | 13.012 | 30.0577 | 16.2 | 26.9605 | 0.32915 | 3526.9605 | 23.0395
2013-03-29 | 18:30 | 2013-03-29 18:30 | 25.8539 | 57.0239 | 16.769 | 2013-03-29 19:31 | 13.013 | 30.06 | 15.286 | 26.9639 | 0.32576 | 3526.9639 | 23.0361
2013-03-29 | 18:45 | 2013-03-29 18:45 | 25.8585 | 57.0285 | 16.768 | 2013-03-29 19:46 | 13.014 | 30.0623 | 14.574 | 26.9662 | 0.32347 | 3526.9662 | 23.0338
2013-03-29 | 19:00 | 2013-03-29 19:00 | 23.7916 | 54.9616 | 16.786 | 2013-03-29 20:01 | 13.015 | 30.0647 | 14.012 | 24.897 | 2.3927 | 3524.8969 | 25.1031
2013-03-29 | 19:15 | 2013-03-29 19:15 | 25.6653 | 56.8353 | 16.777 | 2013-03-29 20:16 | 13.016 | 30.067 | 13.621 | 26.7683 | 0.52129 | 3526.7683 | 23.2317
2013-03-29 | 19:30 | 2013-03-29 19:30 | 25.804 | 56.974 | 16.779 | 2013-03-29 20:31 | 13.02 | 30.0762 | 13.278 | 26.8978 | 0.39183 | 3526.8978 | 23.1022
2013-03-29 | 19:45 | 2013-03-29 19:45 | 25.8389 | 57.0089 | 16.779 | 2013-03-29 20:46 | 13.02 | 30.0762 | 12.989 | 26.9327 | 0.35693 | 3526.9327 | 23.0673
2013-03-29 | 20:00 | 2013-03-29 20:00 | 25.8623 | 57.0323 | 16.778 | 2013-03-29 21:01 | 13.028 | 30.0947 | 12.668 | 26.9376 | 0.35201 | 3526.9376 | 23.0624
2013-03-29 | 20:15 | 2013-03-29 20:15 | 25.8762 | 57.0462 | 16.775 | 2013-03-29 21:16 | 13.03 | 30.0993 | 12.296 | 26.9469 | 0.34273 | 3526.9469 | 23.0531
2013-03-29 | 20:30 | 2013-03-29 20:30 | 25.8834 | 57.0534 | 16.772 | 2013-03-29 21:31 | 13.033 | 30.1062 | 11.912 | 26.9472 | 0.34246 | 3526.9472 | 23.0528
2013-03-29 | 20:45 | 2013-03-29 20:45 | 25.8858 | 57.0558 | 16.771 | 2013-03-29 21:46 | 13.031 | 30.1016 | 11.531 | 26.9542 | 0.33544 | 3526.9542 | 23.0458
2013-03-29 | 21:00 | 2013-03-29 21:00 | 25.8868 | 57.0568 | 16.769 | 2013-03-29 22:01 | 13.032 | 30.1039 | 11.162 | 26.9529 | 0.33675 | 3526.9529 | 23.0471
2013-03-29 | 21:15 | 2013-03-29 21:15 | 25.8909 | 57.0609 | 16.767 | 2013-03-29 22:16 | 13.03 | 30.0993 | 10.894 | 26.9616 | 0.32803 | 3526.9616 | 23.0384
2013-03-29 | 21:30 | 2013-03-29 21:30 | 25.8896 | 57.0596 | 16.765 | 2013-03-29 22:31 | 13.033 | 30.1062 | 10.656 | 26.9534 | 0.33626 | 3526.9534 | 23.0466
2013-03-29 | 21:45 | 2013-03-29 21:45 | 25.8847 | 57.0547 | 16.765 | 2013-03-29 22:46 | 13.029 | 30.097 | 10.469 | 26.9577 | 0.33192 | 3526.9577 | 23.0423
2013-03-29 | 22:00 | 2013-03-29 22:00 | 25.8834 | 57.0534 | 16.764 | 2013-03-29 23:01 | 13.028 | 30.0947 | 10.274 | 26.9587 | 0.33091 | 3526.9587 | 23.0413
2013-03-29 | 22:15 | 2013-03-29 22:15 | 25.8805 | 57.0505 | 16.762 | 2013-03-29 23:16 | 13.027 | 30.0924 | 10.069 | 26.9581 | 0.3315 | 3526.9581 | 23.0419
2013-03-29 | 22:30 | 2013-03-29 22:30 | 25.8787 | 57.0487 | 16.762 | 2013-03-29 23:31 | 13.028 | 30.0947 | 9.94 | 26.954 | 0.33561 | 3526.954 | 23.046
2013-03-29 | 22:45 | 2013-03-29 22:45 | 25.8704 | 57.0404 | 16.76 | 2013-03-29 23:46 | 13.026 | 30.0901 | 9.834 | 26.9503 | 0.33929 | 3526.9503 | 23.0497
2013-03-29 | 23:00 | 2013-03-29 23:00 | 25.8748 | 57.0448 | 16.759 | 2013-03-30 00:01 | 13.03 | 30.0993 | 9.723 | 26.9455 | 0.34413 | 3526.9455 | 23.0545
2013-03-29 | 23:15 | 2013-03-29 23:15 | 25.8675 | 57.0375 | 16.759 | 2013-03-30 00:16 | 13.024 | 30.0854 | 9.636 | 26.9521 | 0.33757 | 3526.9521 | 23.0479
2013-03-29 | 23:30 | 2013-03-29 23:30 | 25.8688 | 57.0388 | 16.758 | 2013-03-30 00:31 | 13.021 | 30.0785 | 9.577 | 26.9603 | 0.32934 | 3526.9603 | 23.0397
2013-03-29 | 23:45 | 2013-03-29 23:45 | 25.8633 | 57.0333 | 16.758 | 2013-03-30 00:46 | 13.018 | 30.0716 | 9.567 | 26.9617 | 0.32791 | 3526.9617 | 23.0383
2013-03-30 | 0:00 | 2013-03-30 | 25.8709 | 57.0409 | 16.757 | 2013-03-30 01:01 | 13.023 | 30.0831 | 9.604 | 26.9578 | 0.33186 | 3526.9578 | 23.0422
2013-03-30 | 0:15 | 2013-03-30 00:15 | 25.8683 | 57.0383 | 16.756 | 2013-03-30 01:16 | 13.024 | 30.0854 | 9.672 | 26.9529 | 0.33677 | 3526.9529 | 23.0471
2013-03-30 | 0:30 | 2013-03-30 00:30 | 25.8709 | 57.0409 | 16.755 | 2013-03-30 01:31 | 13.022 | 30.0808 | 9.694 | 26.9601 | 0.32955 | 3526.9601 | 23.0399
2013-03-30 | 0:45 | 2013-03-30 00:45 | 25.8703 | 57.0403 | 16.755 | 2013-03-30 01:46 | 13.021 | 30.0785 | 9.874 | 26.9618 | 0.32784 | 3526.9618 | 23.0382
2013-03-30 | 1:00 | 2013-03-30 01:00 | 23.6829 | 54.8529 | 16.773 | 2013-03-30 02:01 | 13.018 | 30.0716 | 10.072 | 24.7813 | 2.5083 | 3524.7813 | 25.2187
2013-03-30 | 1:15 | 2013-03-30 01:15 | 25.6736 | 56.8436 | 16.764 | 2013-03-30 02:16 | 13.02 | 30.0762 | 10.415 | 26.7674 | 0.52223 | 3526.7674 | 23.2326
2013-03-30 | 1:30 | 2013-03-30 01:30 | 25.8058 | 56.9758 | 16.766 | 2013-03-30 02:31 | 13.02 | 30.0762 | 10.728 | 26.8996 | 0.39003 | 3526.8996 | 23.1004
2013-03-30 | 1:45 | 2013-03-30 01:45 | 25.8333 | 57.0033 | 16.766 | 2013-03-30 02:46 | 13.016 | 30.067 | 10.886 | 26.9363 | 0.35329 | 3526.9363 | 23.0637
2013-03-30 | 2:00 | 2013-03-30 02:00 | 25.8439 | 57.0139 | 16.765 | 2013-03-30 03:01 | 13.016 | 30.067 | 10.89 | 26.9469 | 0.34269 | 3526.9469 | 23.0531
2013-03-30 | 2:15 | 2013-03-30 02:15 | 25.8503 | 57.0203 | 16.764 | 2013-03-30 03:16 | 13.016 | 30.067 | 10.954 | 26.9533 | 0.33629 | 3526.9533 | 23.0467
2013-03-30 | 2:30 | 2013-03-30 02:30 | 25.8664 | 57.0364 | 16.763 | 2013-03-30 03:31 | 13.019 | 30.0739 | 11.001 | 26.9625 | 0.32712 | 3526.9625 | 23.0375
2013-03-30 | 2:45 | 2013-03-30 02:45 | 25.8629 | 57.0329 | 16.762 | 2013-03-30 03:46 | 13.015 | 30.0647 | 11.012 | 26.9682 | 0.32138 | 3526.9682 | 23.0318
2013-03-30 | 3:00 | 2013-03-30 03:00 | 25.8542 | 57.0242 | 16.761 | 2013-03-30 04:01 | 13.012 | 30.0577 | 10.846 | 26.9665 | 0.32315 | 3526.9665 | 23.0335
2013-03-30 | 3:15 | 2013-03-30 03:15 | 25.8483 | 57.0183 | 16.76 | 2013-03-30 04:16 | 13.006 | 30.0439 | 10.509 | 26.9744 | 0.31519 | 3526.9744 | 23.0256
2013-03-30 | 3:30 | 2013-03-30 03:30 | 25.851 | 57.021 | 16.759 | 2013-03-30 04:31 | 13.007 | 30.0462 | 10.183 | 26.9748 | 0.3148 | 3526.9748 | 23.0252
2013-03-30 | 3:45 | 2013-03-30 03:45 | 25.8475 | 57.0175 | 16.759 | 2013-03-30 04:46 | 13.004 | 30.0392 | 9.746 | 26.9783 | 0.31137 | 3526.9783 | 23.0217
2013-03-30 | 4:00 | 2013-03-30 04:00 | 25.8508 | 57.0208 | 16.758 | 2013-03-30 05:01 | 13.008 | 30.0485 | 9.524 | 26.9723 | 0.31731 | 3526.9723 | 23.0277
2013-03-30 | 4:15 | 2013-03-30 04:15 | 25.8437 | 57.0137 | 16.757 | 2013-03-30 05:16 | 13.004 | 30.0392 | 9.267 | 26.9745 | 0.31517 | 3526.9745 | 23.0255
2013-03-30 | 4:30 | 2013-03-30 04:30 | 25.8477 | 57.0177 | 16.756 | 2013-03-30 05:31 | 13.007 | 30.0462 | 9.01 | 26.9715 | 0.3181 | 3526.9715 | 23.0285
2013-03-30 | 4:45 | 2013-03-30 04:45 | 25.848 | 57.018 | 16.755 | 2013-03-30 05:46 | 13.001 | 30.0323 | 8.546 | 26.9857 | 0.30394 | 3526.9857 | 23.0143
2013-03-30 | 5:00 | 2013-03-30 05:00 | 25.8525 | 57.0225 | 16.755 | 2013-03-30 06:01 | 13.006 | 30.0439 | 7.712 | 26.9786 | 0.31099 | 3526.9786 | 23.0214
2013-03-30 | 5:15 | 2013-03-30 05:15 | 25.8536 | 57.0236 | 16.754 | 2013-03-30 06:16 | 13.004 | 30.0392 | 6.777 | 26.9844 | 0.30527 | 3526.9844 | 23.0156
2013-03-30 | 5:30 | 2013-03-30 05:30 | 25.8518 | 57.0218 | 16.753 | 2013-03-30 06:31 | 13.004 | 30.0392 | 6.244 | 26.9826 | 0.30707 | 3526.9826 | 23.0174
2013-03-30 | 5:45 | 2013-03-30 05:45 | 25.8569 | 57.0269 | 16.753 | 2013-03-30 06:46 | 13.007 | 30.0462 | 5.948 | 26.9807 | 0.3089 | 3526.9807 | 23.0193
2013-03-30 | 6:00 | 2013-03-30 06:00 | 25.8605 | 57.0305 | 16.752 | 2013-03-30 07:01 | 13.009 | 30.0508 | 5.62 | 26.9797 | 0.30992 | 3526.9797 | 23.0203
2013-03-30 | 6:15 | 2013-03-30 06:15 | 25.8666 | 57.0366 | 16.752 | 2013-03-30 07:16 | 13.015 | 30.0647 | 6.264 | 26.9719 | 0.31768 | 3526.972 | 23.028
2013-03-30 | 6:30 | 2013-03-30 06:30 | 25.8724 | 57.0424 | 16.752 | 2013-03-30 07:31 | 13.017 | 30.0693 | 6.792 | 26.9731 | 0.3165 | 3526.9731 | 23.0269
2013-03-30 | 6:45 | 2013-03-30 06:45 | 25.8727 | 57.0427 | 16.751 | 2013-03-30 07:46 | 13.018 | 30.0716 | 6.978 | 26.9711 | 0.31851 | 3526.9711 | 23.0289
2013-03-30 | 7:00 | 2013-03-30 07:00 | 25.8657 | 57.0357 | 16.751 | 2013-03-30 08:01 | 13.02 | 30.0762 | 7.581 | 26.9595 | 0.33013 | 3526.9595 | 23.0405
2013-03-30 | 7:15 | 2013-03-30 07:15 | 25.8712 | 57.0412 | 16.751 | 2013-03-30 08:16 | 13.02 | 30.0762 | 8.698 | 26.965 | 0.32463 | 3526.965 | 23.035
2013-03-30 | 7:30 | 2013-03-30 07:30 | 25.876 | 57.046 | 16.75 | 2013-03-30 08:31 | 13.024 | 30.0854 | 10.22 | 26.9606 | 0.32907 | 3526.9606 | 23.0394
2013-03-30 | 7:45 | 2013-03-30 07:45 | 25.878 | 57.048 | 16.749 | 2013-03-30 08:46 | 13.022 | 30.0808 | 17.788 | 26.9672 | 0.32245 | 3526.9672 | 23.0328
2013-03-30 | 8:00 | 2013-03-30 08:00 | 25.8837 | 57.0537 | 16.749 | 2013-03-30 09:01 | 13.022 | 30.0808 | 23.903 | 26.9729 | 0.31675 | 3526.9729 | 23.0271
2013-03-30 | 8:15 | 2013-03-30 08:15 | 23.5878 | 54.7578 | 16.769 | 2013-03-30 09:16 | 13.02 | 30.0762 | 27.153 | 24.6816 | 2.608 | 3524.6816 | 25.3184
2013-03-30 | 8:30 | 2013-03-30 08:30 | 25.6729 | 56.8429 | 16.76 | 2013-03-30 09:31 | 13.02 | 30.0762 | 30.08 | 26.7667 | 0.52293 | 3526.7667 | 23.2333
2013-03-30 | 8:45 | 2013-03-30 08:45 | 20.9106 | 52.0806 | 16.822 | 2013-03-30 09:46 | 13.015 | 30.0647 | 31.921 | 22.016 | 5.2737 | 3522.0159 | 27.9841
2013-03-30 | 9:00 | 2013-03-30 09:00 | 15.483 | 46.653 | 16.847 | 2013-03-30 10:01 | 13.016 | 30.067 | 32.659 | 16.586 | 10.7036 | 3516.586 | 33.414
2013-03-30 | 9:15 | 2013-03-30 09:15 | 18.935 | 50.105 | 16.881 | 2013-03-30 10:16 | 13.016 | 30.067 | 32.328 | 20.038 | 7.2516 | 3520.038 | 29.962
2013-03-30 | 9:30 | 2013-03-30 09:30 | 24.7367 | 55.9067 | 16.846 | 2013-03-30 10:31 | 13.018 | 30.0716 | 32.236 | 25.8351 | 1.4545 | 3525.8351 | 24.1649
2013-03-30 | 9:45 | 2013-03-30 09:45 | 25.517 | 56.687 | 16.836 | 2013-03-30 10:46 | 13.021 | 30.0785 | 31.866 | 26.6085 | 0.68114 | 3526.6085 | 23.3915
2013-03-30 | 10:00 | 2013-03-30 10:00 | 25.6849 | 56.8549 | 16.83 | 2013-03-30 11:01 | 13.021 | 30.0785 | 31.148 | 26.7764 | 0.51324 | 3526.7764 | 23.2236
2013-03-30 | 10:15 | 2013-03-30 10:15 | 25.7544 | 56.9244 | 16.825 | 2013-03-30 11:16 | 13.02 | 30.0762 | 30.794 | 26.8482 | 0.44143 | 3526.8482 | 23.1518
2013-03-30 | 10:30 | 2013-03-30 10:30 | 25.7826 | 56.9526 | 16.82 | 2013-03-30 11:31 | 13.019 | 30.0739 | 30.37 | 26.8787 | 0.41092 | 3526.8787 | 23.1213
2013-03-30 | 10:45 | 2013-03-30 10:45 | 25.8118 | 56.9818 | 16.815 | 2013-03-30 11:46 | 13.021 | 30.0785 | 29.662 | 26.9033 | 0.38634 | 3526.9033 | 23.0967
2013-03-30 | 11:00 | 2013-03-30 11:00 | 23.0844 | 54.2544 | 16.839 | 2013-03-30 12:01 | 13.019 | 30.0739 | 28.862 | 24.1805 | 3.1091 | 3524.1805 | 25.8195
2013-03-30 | 11:15 | 2013-03-30 11:15 | 20.7813 | 51.9513 | 16.872 | 2013-03-30 12:16 | 13.02 | 30.0762 | 28 | 21.8751 | 5.4145 | 3521.8751 | 28.1249
2013-03-30 | 11:30 | 2013-03-30 11:30 | 24.976 | 56.146 | 16.845 | 2013-03-30 12:31 | 13.016 | 30.067 | 26.751 | 26.079 | 1.2106 | 3526.079 | 23.921
2013-03-30 | 11:45 | 2013-03-30 11:45 | 16.9086 | 48.0786 | 16.876 | 2013-03-30 12:46 | 13.02 | 30.0762 | 25.438 | 18.0024 | 9.2872 | 3518.0024 | 31.9976
2013-03-30 | 12:00 | 2013-03-30 12:00 | 25.2703 | 56.4403 | 16.851 | 2013-03-30 13:01 | 13.02 | 30.0762 | 24.506 | 26.3641 | 0.92553 | 3526.3641 | 23.6359
2013-03-30 | 12:15 | 2013-03-30 12:15 | 25.642 | 56.812 | 16.844 | 2013-03-30 13:16 | 13.016 | 30.067 | 24.053 | 26.745 | 0.54459 | 3526.745 | 23.255
2013-03-30 | 12:30 | 2013-03-30 12:30 | 25.7388 | 56.9088 | 16.839 | 2013-03-30 13:31 | 13.015 | 30.0647 | 24.051 | 26.8441 | 0.44548 | 3526.8441 | 23.1559
2013-03-30 | 12:45 | 2013-03-30 12:45 | 25.7809 | 56.9509 | 16.835 | 2013-03-30 13:46 | 13.014 | 30.0623 | 24.098 | 26.8886 | 0.40107 | 3526.8886 | 23.1114
2013-03-30 | 13:00 | 2013-03-30 13:00 | 25.8039 | 56.9739 | 16.828 | 2013-03-30 14:01 | 13.013 | 30.06 | 24.094 | 26.9139 | 0.37576 | 3526.9139 | 23.0861
2013-03-30 | 13:15 | 2013-03-30 13:15 | 25.8121 | 56.9821 | 16.824 | 2013-03-30 14:16 | 13.008 | 30.0485 | 24.305 | 26.9336 | 0.35601 | 3526.9336 | 23.0664
2013-03-30 | 13:30 | 2013-03-30 13:30 | 25.8224 | 56.9924 | 16.818 | 2013-03-30 14:31 | 13.01 | 30.0531 | 24.654 | 26.9393 | 0.35033 | 3526.9393 | 23.0607
2013-03-30 | 13:45 | 2013-03-30 13:45 | 25.8255 | 56.9955 | 16.814 | 2013-03-30 14:46 | 13.008 | 30.0485 | 24.987 | 26.947 | 0.34261 | 3526.947 | 23.053
2013-03-30 | 14:00 | 2013-03-30 14:00 | 25.8298 | 56.9998 | 16.809 | 2013-03-30 15:01 | 13.008 | 30.0485 | 25.168 | 26.9513 | 0.33831 | 3526.9513 | 23.0487
2013-03-30 | 14:15 | 2013-03-30 14:15 | 25.8303 | 57.0003 | 16.805 | 2013-03-30 15:16 | 13.007 | 30.0462 | 25.436 | 26.9541 | 0.3355 | 3526.9541 | 23.0459
2013-03-30 | 14:30 | 2013-03-30 14:30 | 25.8335 | 57.0035 | 16.802 | 2013-03-30 15:31 | 13.005 | 30.0416 | 25.481 | 26.962 | 0.32768 | 3526.9619 | 23.0381
2013-03-30 | 14:45 | 2013-03-30 14:45 | 25.8302 | 57.0002 | 16.798 | 2013-03-30 15:46 | 13 | 30.03 | 25.19 | 26.9702 | 0.31943 | 3526.9702 | 23.0298
2013-03-30 | 15:00 | 2013-03-30 15:00 | 25.8308 | 57.0008 | 16.796 | 2013-03-30 16:01 | 13.004 | 30.0392 | 25.079 | 26.9616 | 0.32807 | 3526.9616 | 23.0384
2013-03-30 | 15:15 | 2013-03-30 15:15 | 25.8281 | 56.9981 | 16.794 | 2013-03-30 16:16 | 13 | 30.03 | 24.994 | 26.9681 | 0.32153 | 3526.9681 | 23.0319
2013-03-30 | 15:30 | 2013-03-30 15:30 | 25.8308 | 57.0008 | 16.792 | 2013-03-30 16:31 | 12.999 | 30.0277 | 24.836 | 26.9731 | 0.31652 | 3526.9731 | 23.0269
2013-03-30 | 15:45 | 2013-03-30 15:45 | 25.832 | 57.002 | 16.79 | 2013-03-30 16:46 | 13 | 30.03 | 24.781 | 26.972 | 0.31763 | 3526.972 | 23.028
2013-03-30 | 16:00 | 2013-03-30 16:00 | 25.8351 | 57.0051 | 16.789 | 2013-03-30 17:01 | 12.999 | 30.0277 | 24.433 | 26.9774 | 0.31222 | 3526.9774 | 23.0226
2013-03-30 | 16:15 | 2013-03-30 16:15 | 25.8287 | 56.9987 | 16.786 | 2013-03-30 17:16 | 13.002 | 30.0346 | 24.292 | 26.9641 | 0.32555 | 3526.9641 | 23.0359
2013-03-30 | 16:30 | 2013-03-30 16:30 | 25.8302 | 57.0002 | 16.785 | 2013-03-30 17:31 | 13 | 30.03 | 23.957 | 26.9702 | 0.31943 | 3526.9702 | 23.0298
2013-03-30 | 16:45 | 2013-03-30 16:45 | 25.8313 | 57.0013 | 16.783 | 2013-03-30 17:46 | 13.001 | 30.0323 | 23.443 | 26.969 | 0.32064 | 3526.969 | 23.031
2013-03-30 | 17:00 | 2013-03-30 17:00 | 25.3535 | 56.5235 | 16.792 | 2013-03-30 18:01 | 13 | 30.03 | 22.867 | 26.4935 | 0.79613 | 3526.4935 | 23.5065
2013-03-30 | 17:15 | 2013-03-30 17:15 | 25.7341 | 56.9041 | 16.79 | 2013-03-30 18:16 | 13.003 | 30.0369 | 22.156 | 26.8672 | 0.42246 | 3526.8672 | 23.1328
2013-03-30 | 17:30 | 2013-03-30 17:30 | 25.7995 | 56.9695 | 16.79 | 2013-03-30 18:31 | 13.004 | 30.0392 | 21.202 | 26.9303 | 0.35937 | 3526.9303 | 23.0697
2013-03-30 | 17:45 | 2013-03-30 17:45 | 25.8227 | 56.9927 | 16.789 | 2013-03-30 18:46 | 13.004 | 30.0392 | 19.914 | 26.9535 | 0.33617 | 3526.9535 | 23.0465
2013-03-30 | 18:00 | 2013-03-30 18:00 | 25.8321 | 57.0021 | 16.788 | 2013-03-30 19:01 | 13.005 | 30.0416 | 18.25 | 26.9605 | 0.32908 | 3526.9605 | 23.0395
2013-03-30 | 18:15 | 2013-03-30 18:15 | 25.8375 | 57.0075 | 16.786 | 2013-03-30 19:16 | 13.007 | 30.0462 | 16.264 | 26.9613 | 0.3283 | 3526.9613 | 23.0387
2013-03-30 | 18:30 | 2013-03-30 18:30 | 25.8407 | 57.0107 | 16.785 | 2013-03-30 19:31 | 13.004 | 30.0392 | 14.487 | 26.9715 | 0.31817 | 3526.9715 | 23.0285
2013-03-30 | 18:45 | 2013-03-30 18:45 | 25.8458 | 57.0158 | 16.783 | 2013-03-30 19:46 | 13.008 | 30.0485 | 13.047 | 26.9673 | 0.32231 | 3526.9673 | 23.0327
2013-03-30 | 19:00 | 2013-03-30 19:00 | 25.8502 | 57.0202 | 16.781 | 2013-03-30 20:01 | 13.011 | 30.0554 | 11.965 | 26.9648 | 0.32484 | 3526.9648 | 23.0352
2013-03-30 | 19:15 | 2013-03-30 19:15 | 25.8508 | 57.0208 | 16.78 | 2013-03-30 20:16 | 13.01 | 30.0531 | 11.055 | 26.9677 | 0.32193 | 3526.9677 | 23.0323
2013-03-30 | 19:30 | 2013-03-30 19:30 | 25.857 | 57.027 | 16.778 | 2013-03-30 20:31 | 13.012 | 30.0577 | 10.447 | 26.9693 | 0.32035 | 3526.9693 | 23.0307
2013-03-30 | 19:45 | 2013-03-30 19:45 | 25.8607 | 57.0307 | 16.777 | 2013-03-30 20:46 | 13.016 | 30.067 | 10.141 | 26.9637 | 0.32589 | 3526.9637 | 23.0363
2013-03-30 | 20:00 | 2013-03-30 20:00 | 25.8583 | 57.0283 | 16.776 | 2013-03-30 21:01 | 13.014 | 30.0623 | 9.792 | 26.966 | 0.32367 | 3526.966 | 23.034
2013-03-30 | 20:15 | 2013-03-30 20:15 | 25.8633 | 57.0333 | 16.775 | 2013-03-30 21:16 | 13.017 | 30.0693 | 9.506 | 26.964 | 0.3256 | 3526.964 | 23.036
2013-03-30 | 20:30 | 2013-03-30 20:30 | 25.8634 | 57.0334 | 16.773 | 2013-03-30 21:31 | 13.019 | 30.0739 | 9.218 | 26.9595 | 0.33012 | 3526.9595 | 23.0405
2013-03-30 | 20:45 | 2013-03-30 20:45 | 25.8653 | 57.0353 | 16.772 | 2013-03-30 21:46 | 13.017 | 30.0693 | 8.715 | 26.966 | 0.3236 | 3526.966 | 23.034
2013-03-30 | 21:00 | 2013-03-30 21:00 | 20.4598 | 51.6298 | 16.822 | 2013-03-30 22:01 | 13.019 | 30.0739 | 8.226 | 21.5559 | 5.7337 | 3521.5559 | 28.4441
2013-03-30 | 21:15 | 2013-03-30 21:15 | 25.5082 | 56.6782 | 16.786 | 2013-03-30 22:16 | 13.021 | 30.0785 | 7.662 | 26.5997 | 0.68994 | 3526.5997 | 23.4003
2013-03-30 | 21:30 | 2013-03-30 21:30 | 15.0003 | 46.1703 | 16.837 | 2013-03-30 22:31 | 13.024 | 30.0854 | 7.332 | 16.0849 | 11.2048 | 3516.0849 | 33.9151
2013-03-30 | 21:45 | 2013-03-30 21:45 | 25.2459 | 56.4159 | 16.813 | 2013-03-30 22:46 | 13.021 | 30.0785 | 7.109 | 26.3374 | 0.95224 | 3526.3374 | 23.6626
2013-03-30 | 22:00 | 2013-03-30 22:00 | 25.6749 | 56.8449 | 16.809 | 2013-03-30 23:01 | 13.021 | 30.0785 | 6.868 | 26.7664 | 0.52324 | 3526.7664 | 23.2336
2013-03-30 | 22:15 | 2013-03-30 22:15 | 25.7749 | 56.9449 | 16.807 | 2013-03-30 23:16 | 13.022 | 30.0808 | 6.655 | 26.8641 | 0.42555 | 3526.8641 | 23.1359
2013-03-30 | 22:30 | 2013-03-30 22:30 | 25.8132 | 56.9832 | 16.804 | 2013-03-30 23:31 | 13.023 | 30.0831 | 6.606 | 26.9001 | 0.38956 | 3526.9001 | 23.0999
2013-03-30 | 22:45 | 2013-03-30 22:45 | 25.832 | 57.002 | 16.801 | 2013-03-30 23:46 | 13.021 | 30.0785 | 6.731 | 26.9235 | 0.36614 | 3526.9235 | 23.0765
2013-03-30 | 23:00 | 2013-03-30 23:00 | 25.8423 | 57.0123 | 16.799 | 2013-03-31 00:01 | 13.021 | 30.0785 | 6.917 | 26.9338 | 0.35584 | 3526.9338 | 23.0662
2013-03-30 | 23:15 | 2013-03-30 23:15 | 25.8498 | 57.0198 | 16.796 | 2013-03-31 00:16 | 13.019 | 30.0739 | 6.846 | 26.9459 | 0.34372 | 3526.9459 | 23.0541
2013-03-30 | 23:30 | 2013-03-30 23:30 | 25.8546 | 57.0246 | 16.792 | 2013-03-31 00:31 | 13.021 | 30.0785 | 6.634 | 26.9461 | 0.34354 | 3526.9461 | 23.0539
2013-03-30 | 23:45 | 2013-03-30 23:45 | 25.8548 | 57.0248 | 16.79 | 2013-03-31 00:46 | 13.021 | 30.0785 | 6.543 | 26.9463 | 0.34334 | 3526.9463 | 23.0537
2013-03-31 | 0:00 | 2013-03-31 | 25.8577 | 57.0277 | 16.788 | 2013-03-31 01:01 | 13.02 | 30.0762 | 6.486 | 26.9515 | 0.33813 | 3526.9515 | 23.0485
2013-03-31 | 0:15 | 2013-03-31 00:15 | 25.8558 | 57.0258 | 16.785 | 2013-03-31 01:16 | 13.02 | 30.0762 | 6.466 | 26.9496 | 0.34003 | 3526.9496 | 23.0504
2013-03-31 | 0:30 | 2013-03-31 00:30 | 25.8566 | 57.0266 | 16.784 | 2013-03-31 01:31 | 13.02 | 30.0762 | 6.31 | 26.9504 | 0.33923 | 3526.9504 | 23.0496
2013-03-31 | 0:45 | 2013-03-31 00:45 | 25.8552 | 57.0252 | 16.782 | 2013-03-31 01:46 | 13.017 | 30.0693 | 6.004 | 26.9559 | 0.3337 | 3526.9559 | 23.0441
2013-03-31 | 1:00 | 2013-03-31 01:00 | 25.8544 | 57.0244 | 16.781 | 2013-03-31 02:01 | 13.017 | 30.0693 | 5.756 | 26.9551 | 0.3345 | 3526.9551 | 23.0449
2013-03-31 | 1:15 | 2013-03-31 01:15 | 25.8508 | 57.0208 | 16.779 | 2013-03-31 02:16 | 13.013 | 30.06 | 5.597 | 26.9608 | 0.32886 | 3526.9608 | 23.0392
2013-03-31 | 1:30 | 2013-03-31 01:30 | 25.8508 | 57.0208 | 16.777 | 2013-03-31 02:31 | 13.015 | 30.0647 | 5.652 | 26.9562 | 0.33348 | 3526.9561 | 23.0439
2013-03-31 | 1:45 | 2013-03-31 01:45 | 25.8482 | 57.0182 | 16.776 | 2013-03-31 02:46 | 13.01 | 30.0531 | 5.686 | 26.9651 | 0.32453 | 3526.9651 | 23.0349
2013-03-31 | 2:00 | 2013-03-31 02:00 | 25.8463 | 57.0163 | 16.775 | 2013-03-31 03:01 | 13.011 | 30.0554 | 5.722 | 26.9609 | 0.32874 | 3526.9609 | 23.0391
2013-03-31 | 2:15 | 2013-03-31 02:15 | 25.8457 | 57.0157 | 16.773 | 2013-03-31 03:16 | 13.009 | 30.0508 | 5.657 | 26.9649 | 0.32472 | 3526.9649 | 23.0351
2013-03-31 | 2:30 | 2013-03-31 02:30 | 25.8437 | 57.0137 | 16.772 | 2013-03-31 03:31 | 13.005 | 30.0416 | 5.669 | 26.9721 | 0.31748 | 3526.9722 | 23.0278
2013-03-31 | 2:45 | 2013-03-31 02:45 | 25.8397 | 57.0097 | 16.771 | 2013-03-31 03:46 | 13.003 | 30.0369 | 5.754 | 26.9728 | 0.31686 | 3526.9728 | 23.0272
2013-03-31 | 3:00 | 2013-03-31 03:00 | 25.8404 | 57.0104 | 16.77 | 2013-03-31 04:01 | 13.006 | 30.0439 | 5.608 | 26.9665 | 0.32309 | 3526.9665 | 23.0335
2013-03-31 | 3:15 | 2013-03-31 03:15 | 25.8417 | 57.0117 | 16.77 | 2013-03-31 04:16 | 13.005 | 30.0416 | 5.508 | 26.9702 | 0.31948 | 3526.9702 | 23.0298
2013-03-31 | 3:30 | 2013-03-31 03:30 | 25.8436 | 57.0136 | 16.768 | 2013-03-31 04:31 | 13.005 | 30.0416 | 5.309 | 26.972 | 0.31758 | 3526.972 | 23.028
2013-03-31 | 3:45 | 2013-03-31 03:45 | 25.8468 | 57.0168 | 16.767 | 2013-03-31 04:46 | 13.007 | 30.0462 | 5.223 | 26.9706 | 0.319 | 3526.9706 | 23.0294
2013-03-31 | 4:00 | 2013-03-31 04:00 | 25.8493 | 57.0193 | 16.767 | 2013-03-31 05:01 | 13.007 | 30.0462 | 5.236 | 26.9731 | 0.3165 | 3526.9731 | 23.0269
2013-03-31 | 4:15 | 2013-03-31 04:15 | 25.8538 | 57.0238 | 16.767 | 2013-03-31 05:16 | 13.009 | 30.0508 | 5.222 | 26.973 | 0.31662 | 3526.973 | 23.027
2013-03-31 | 4:30 | 2013-03-31 04:30 | 25.8556 | 57.0256 | 16.765 | 2013-03-31 05:31 | 13.011 | 30.0554 | 5.265 | 26.9702 | 0.31944 | 3526.9702 | 23.0298
2013-03-31 | 4:45 | 2013-03-31 04:45 | 25.8581 | 57.0281 | 16.764 | 2013-03-31 05:46 | 13.01 | 30.0531 | 5.286 | 26.975 | 0.31463 | 3526.975 | 23.025
2013-03-31 | 5:00 | 2013-03-31 05:00 | 25.8569 | 57.0269 | 16.764 | 2013-03-31 06:01 | 13.013 | 30.06 | 5.219 | 26.9669 | 0.32276 | 3526.9669 | 23.0331
2013-03-31 | 5:15 | 2013-03-31 05:15 | 25.8566 | 57.0266 | 16.764 | 2013-03-31 06:16 | 13.01 | 30.0531 | 5.102 | 26.9735 | 0.31613 | 3526.9735 | 23.0265
2013-03-31 | 5:30 | 2013-03-31 05:30 | 25.8575 | 57.0275 | 16.762 | 2013-03-31 06:31 | 13.01 | 30.0531 | 4.923 | 26.9744 | 0.31523 | 3526.9744 | 23.0256
2013-03-31 | 5:45 | 2013-03-31 05:45 | 25.8567 | 57.0267 | 16.762 | 2013-03-31 06:46 | 13.009 | 30.0508 | 4.979 | 26.9759 | 0.31372 | 3526.9759 | 23.0241
2013-03-31 | 6:00 | 2013-03-31 06:00 | 25.8608 | 57.0308 | 16.761 | 2013-03-31 07:01 | 13.01 | 30.0531 | 8.017 | 26.9777 | 0.31193 | 3526.9777 | 23.0223
2013-03-31 | 6:15 | 2013-03-31 06:15 | 25.863 | 57.033 | 16.76 | 2013-03-31 07:16 | 13.012 | 30.0577 | 11.565 | 26.9753 | 0.31435 | 3526.9753 | 23.0247
2013-03-31 | 6:30 | 2013-03-31 06:30 | 25.8632 | 57.0332 | 16.761 | 2013-03-31 07:31 | 13.013 | 30.06 | 14.023 | 26.9732 | 0.31646 | 3526.9732 | 23.0268
2013-03-31 | 6:45 | 2013-03-31 06:45 | 25.866 | 57.036 | 16.76 | 2013-03-31 07:46 | 13.013 | 30.06 | 17.837 | 26.976 | 0.31366 | 3526.976 | 23.024
2013-03-31 | 7:00 | 2013-03-31 07:00 | 25.8653 | 57.0353 | 16.759 | 2013-03-31 08:01 | 13.01 | 30.0531 | 20.889 | 26.9822 | 0.30743 | 3526.9822 | 23.0178
2013-03-31 | 7:15 | 2013-03-31 07:15 | 25.3793 | 56.5493 | 16.771 | 2013-03-31 08:16 | 13.012 | 30.0577 | 22.961 | 26.4916 | 0.79805 | 3526.4916 | 23.5084
2013-03-31 | 7:30 | 2013-03-31 07:30 | 25.7572 | 56.9272 | 16.77 | 2013-03-31 08:31 | 13.008 | 30.0485 | 24.568 | 26.8787 | 0.41091 | 3526.8787 | 23.1213
2013-03-31 | 7:45 | 2013-03-31 07:45 | 25.8222 | 56.9922 | 16.771 | 2013-03-31 08:46 | 13.011 | 30.0554 | 25.669 | 26.9368 | 0.35284 | 3526.9368 | 23.0632
2013-03-31 | 8:00 | 2013-03-31 08:00 | 25.8411 | 57.0111 | 16.772 | 2013-03-31 09:01 | 13.01 | 30.0531 | 26.707 | 26.958 | 0.33163 | 3526.958 | 23.042
2013-03-31 | 8:15 | 2013-03-31 08:15 | 25.8521 | 57.0221 | 16.771 | 2013-03-31 09:16 | 13.01 | 30.0531 | 27.233 | 26.969 | 0.32063 | 3526.969 | 23.031
2013-03-31 | 8:30 | 2013-03-31 08:30 | 23.5819 | 54.7519 | 16.793 | 2013-03-31 09:31 | 13.012 | 30.0577 | 27.852 | 24.6942 | 2.5954 | 3524.6942 | 25.3058
2013-03-31 | 8:45 | 2013-03-31 08:45 | 25.665 | 56.835 | 16.778 | 2013-03-31 09:46 | 13.011 | 30.0554 | 27.827 | 26.7796 | 0.51004 | 3526.7796 | 23.2204
2013-03-31 | 9:00 | 2013-03-31 09:00 | 25.8036 | 56.9736 | 16.779 | 2013-03-31 10:01 | 13.014 | 30.0623 | 27.539 | 26.9113 | 0.37837 | 3526.9113 | 23.0887
2013-03-31 | 9:15 | 2013-03-31 09:15 | 25.8381 | 57.0081 | 16.78 | 2013-03-31 10:16 | 13.015 | 30.0647 | 27.457 | 26.9434 | 0.34618 | 3526.9435 | 23.0565
2013-03-31 | 9:30 | 2013-03-31 09:30 | 25.8541 | 57.0241 | 16.779 | 2013-03-31 10:31 | 13.015 | 30.0647 | 27.055 | 26.9595 | 0.33018 | 3526.9594 | 23.0406
2013-03-31 | 9:45 | 2013-03-31 09:45 | 25.8614 | 57.0314 | 16.777 | 2013-03-31 10:46 | 13.018 | 30.0716 | 26.834 | 26.9598 | 0.32981 | 3526.9598 | 23.0402
2013-03-31 | 10:00 | 2013-03-31 10:00 | 22.5749 | 53.7449 | 16.776 | 2013-03-31 11:01 | 13.018 | 30.0716 | 26.393 | 23.6733 | 3.6163 | 3523.6733 | 26.3267
2013-03-31 | 10:15 | 2013-03-31 10:15 | 25.4483 | 56.6183 | 16.787 | 2013-03-31 11:16 | 13.019 | 30.0739 | 25.655 | 26.5444 | 0.74522 | 3526.5444 | 23.4556
2013-03-31 | 10:30 | 2013-03-31 10:30 | 25.7643 | 56.9343 | 16.786 | 2013-03-31 11:31 | 13.022 | 30.0808 | 24.895 | 26.8535 | 0.43615 | 3526.8535 | 23.1465
2013-03-31 | 10:45 | 2013-03-31 10:45 | 25.8262 | 56.9962 | 16.784 | 2013-03-31 11:46 | 13.025 | 30.0877 | 23.836 | 26.9085 | 0.38118 | 3526.9084 | 23.0916
2013-03-31 | 11:00 | 2013-03-31 11:00 | 25.8465 | 57.0165 | 16.782 | 2013-03-31 12:01 | 13.025 | 30.0877 | 23.069 | 26.9288 | 0.36088 | 3526.9288 | 23.0712
2013-03-31 | 11:15 | 2013-03-31 11:15 | 25.8541 | 57.0241 | 16.78 | 2013-03-31 12:16 | 13.025 | 30.0877 | 23.185 | 26.9364 | 0.35328 | 3526.9363 | 23.0637
2013-03-31 | 11:30 | 2013-03-31 11:30 | 25.8572 | 57.0272 | 16.777 | 2013-03-31 12:31 | 13.022 | 30.0808 | 22.145 | 26.9464 | 0.34325 | 3526.9464 | 23.0536
2013-03-31 | 11:45 | 2013-03-31 11:45 | 25.8598 | 57.0298 | 16.776 | 2013-03-31 12:46 | 13.022 | 30.0808 | 21.071 | 26.949 | 0.34065 | 3526.949 | 23.051
2013-03-31 | 12:00 | 2013-03-31 12:00 | 25.857 | 57.027 | 16.774 | 2013-03-31 13:01 | 13.021 | 30.0785 | 20.503 | 26.9485 | 0.34114 | 3526.9485 | 23.0515
2013-03-31 | 12:15 | 2013-03-31 12:15 | 25.8529 | 57.0229 | 16.774 | 2013-03-31 13:16 | 13.018 | 30.0716 | 20.044 | 26.9513 | 0.33831 | 3526.9513 | 23.0487
2013-03-31 | 12:30 | 2013-03-31 12:30 | 25.8475 | 57.0175 | 16.771 | 2013-03-31 13:31 | 13.016 | 30.067 | 20.187 | 26.9505 | 0.33909 | 3526.9505 | 23.0495
2013-03-31 | 12:45 | 2013-03-31 12:45 | 25.8447 | 57.0147 | 16.771 | 2013-03-31 13:46 | 13.014 | 30.0623 | 20.26 | 26.9524 | 0.33727 | 3526.9524 | 23.0476
2013-03-31 | 13:00 | 2013-03-31 13:00 | 25.8429 | 57.0129 | 16.769 | 2013-03-31 14:01 | 13.01 | 30.0531 | 20.447 | 26.9598 | 0.32983 | 3526.9598 | 23.0402
2013-03-31 | 13:15 | 2013-03-31 13:15 | 25.8417 | 57.0117 | 16.769 | 2013-03-31 14:16 | 13.007 | 30.0462 | 20.412 | 26.9655 | 0.3241 | 3526.9655 | 23.0345
2013-03-31 | 13:30 | 2013-03-31 13:30 | 25.8372 | 57.0072 | 16.768 | 2013-03-31 14:31 | 13.005 | 30.0416 | 20.594 | 26.9656 | 0.32398 | 3526.9657 | 23.0343
2013-03-31 | 13:45 | 2013-03-31 13:45 | 25.8302 | 57.0002 | 16.767 | 2013-03-31 14:46 | 13.001 | 30.0323 | 20.989 | 26.9679 | 0.32174 | 3526.9679 | 23.0321
2013-03-31 | 14:00 | 2013-03-31 14:00 | 25.8282 | 56.9982 | 16.766 | 2013-03-31 15:01 | 13.001 | 30.0323 | 21.255 | 26.9659 | 0.32374 | 3526.9659 | 23.0341
2013-03-31 | 14:15 | 2013-03-31 14:15 | 25.8262 | 56.9962 | 16.765 | 2013-03-31 15:16 | 13.001 | 30.0323 | 21.277 | 26.9639 | 0.32574 | 3526.9639 | 23.0361
2013-03-31 | 14:30 | 2013-03-31 14:30 | 24.7024 | 55.8724 | 16.777 | 2013-03-31 15:31 | 12.996 | 30.0208 | 21.282 | 25.8516 | 1.438 | 3525.8516 | 24.1484
2013-03-31 | 14:45 | 2013-03-31 14:45 | 25.6741 | 56.8441 | 16.773 | 2013-03-31 15:46 | 12.993 | 30.0138 | 21.214 | 26.8303 | 0.45936 | 3526.8303 | 23.1697
2013-03-31 | 15:00 | 2013-03-31 15:00 | 25.77 | 56.94 | 16.774 | 2013-03-31 16:01 | 12.999 | 30.0277 | 21.026 | 26.9123 | 0.37732 | 3526.9123 | 23.0877
2013-03-31 | 15:15 | 2013-03-31 15:15 | 25.795 | 56.965 | 16.774 | 2013-03-31 16:16 | 12.993 | 30.0138 | 20.622 | 26.9512 | 0.33846 | 3526.9512 | 23.0488
2013-03-31 | 15:30 | 2013-03-31 15:30 | 25.8095 | 56.9795 | 16.774 | 2013-03-31 16:31 | 12.993 | 30.0138 | 20.385 | 26.9657 | 0.32396 | 3526.9657 | 23.0343
2013-03-31 | 15:45 | 2013-03-31 15:45 | 25.8134 | 56.9834 | 16.771 | 2013-03-31 16:46 | 12.995 | 30.0184 | 19.791 | 26.965 | 0.32468 | 3526.965 | 23.035
2013-03-31 | 16:00 | 2013-03-31 16:00 | 25.8113 | 56.9813 | 16.77 | 2013-03-31 17:01 | 12.994 | 30.0161 | 19.286 | 26.9652 | 0.32447 | 3526.9652 | 23.0348
2013-03-31 | 16:15 | 2013-03-31 16:15 | 25.8124 | 56.9824 | 16.769 | 2013-03-31 17:16 | 12.992 | 30.0115 | 18.252 | 26.9709 | 0.31875 | 3526.9709 | 23.0291
2013-03-31 | 16:30 | 2013-03-31 16:30 | 25.8159 | 56.9859 | 16.769 | 2013-03-31 17:31 | 12.99 | 30.0069 | 16.868 | 26.979 | 0.31063 | 3526.979 | 23.021
2013-03-31 | 16:45 | 2013-03-31 16:45 | 25.8181 | 56.9881 | 16.767 | 2013-03-31 17:46 | 12.99 | 30.0069 | 16.584 | 26.9812 | 0.30843 | 3526.9812 | 23.0188
2013-03-31 | 17:00 | 2013-03-31 17:00 | 25.8203 | 56.9903 | 16.766 | 2013-03-31 18:01 | 12.993 | 30.0138 | 16.275 | 26.9765 | 0.31316 | 3526.9765 | 23.0235
2013-03-31 | 17:15 | 2013-03-31 17:15 | 25.8267 | 56.9967 | 16.766 | 2013-03-31 18:16 | 12.999 | 30.0277 | 15.918 | 26.969 | 0.32062 | 3526.969 | 23.031
2013-03-31 | 17:30 | 2013-03-31 17:30 | 25.8284 | 56.9984 | 16.764 | 2013-03-31 18:31 | 12.998 | 30.0254 | 15.348 | 26.973 | 0.31661 | 3526.973 | 23.027
2013-03-31 | 17:45 | 2013-03-31 17:45 | 25.83 | 57 | 16.764 | 2013-03-31 18:46 | 12.999 | 30.0277 | 14.663 | 26.9723 | 0.31732 | 3526.9723 | 23.0277
2013-03-31 | 18:00 | 2013-03-31 18:00 | 25.8286 | 56.9986 | 16.763 | 2013-03-31 19:01 | 12.998 | 30.0254 | 13.339 | 26.9732 | 0.31641 | 3526.9732 | 23.0268
2013-03-31 | 18:15 | 2013-03-31 18:15 | 25.8266 | 56.9966 | 16.762 | 2013-03-31 19:16 | 12.995 | 30.0184 | 11.669 | 26.9782 | 0.31148 | 3526.9781 | 23.0219
2013-03-31 | 18:30 | 2013-03-31 18:30 | 25.1482 | 56.3182 | 16.773 | 2013-03-31 19:31 | 12.995 | 30.0184 | 10.346 | 26.2998 | 0.98988 | 3526.2998 | 23.7002
2013-03-31 | 18:45 | 2013-03-31 18:45 | 25.7117 | 56.8817 | 16.773 | 2013-03-31 19:46 | 12.998 | 30.0254 | 9.381 | 26.8563 | 0.43331 | 3526.8563 | 23.1437
2013-03-31 | 19:00 | 2013-03-31 19:00 | 25.791 | 56.961 | 16.774 | 2013-03-31 20:01 | 13.002 | 30.0346 | 8.79 | 26.9264 | 0.36325 | 3526.9264 | 23.0736
2013-03-31 | 19:15 | 2013-03-31 19:15 | 25.8164 | 56.9864 | 16.773 | 2013-03-31 20:16 | 13.005 | 30.0416 | 8.438 | 26.9449 | 0.34478 | 3526.9448 | 23.0552
2013-03-31 | 19:30 | 2013-03-31 19:30 | 25.8303 | 57.0003 | 16.773 | 2013-03-31 20:31 | 13.005 | 30.0416 | 8.109 | 26.9588 | 0.33088 | 3526.9587 | 23.0413
2013-03-31 | 19:45 | 2013-03-31 19:45 | 25.8329 | 57.0029 | 16.771 | 2013-03-31 20:46 | 13.003 | 30.0369 | 7.834 | 26.966 | 0.32366 | 3526.966 | 23.034
2013-03-31 | 20:00 | 2013-03-31 20:00 | 25.8392 | 57.0092 | 16.77 | 2013-03-31 21:01 | 13.004 | 30.0392 | 7.572 | 26.97 | 0.31967 | 3526.97 | 23.03
2013-03-31 | 20:15 | 2013-03-31 20:15 | 25.8456 | 57.0156 | 16.769 | 2013-03-31 21:16 | 13.008 | 30.0485 | 7.313 | 26.9671 | 0.32251 | 3526.9671 | 23.0329
2013-03-31 | 20:30 | 2013-03-31 20:30 | 25.8528 | 57.0228 | 16.767 | 2013-03-31 21:31 | 13.012 | 30.0577 | 7.097 | 26.9651 | 0.32455 | 3526.9651 | 23.0349
2013-03-31 | 20:45 | 2013-03-31 20:45 | 25.8554 | 57.0254 | 16.766 | 2013-03-31 21:46 | 13.015 | 30.0647 | 7.299 | 26.9608 | 0.32888 | 3526.9608 | 23.0392
2013-03-31 | 21:00 | 2013-03-31 21:00 | 17.152 | 48.322 | 16.77 | 2013-03-31 22:01 | 13.015 | 30.0647 | 7.553 | 18.2574 | 9.0323 | 3518.2573 | 31.7427
2013-03-31 | 21:15 | 2013-03-31 21:15 | 25.495 | 56.665 | 16.777 | 2013-03-31 22:16 | 13.016 | 30.067 | 7.682 | 26.598 | 0.69159 | 3526.598 | 23.402
2013-03-31 | 21:30 | 2013-03-31 21:30 | 25.7602 | 56.9302 | 16.777 | 2013-03-31 22:31 | 13.011 | 30.0554 | 7.844 | 26.8748 | 0.41484 | 3526.8748 | 23.1252
2013-03-31 | 21:45 | 2013-03-31 21:45 | 25.8169 | 56.9869 | 16.777 | 2013-03-31 22:46 | 13.013 | 30.06 | 7.935 | 26.9269 | 0.36276 | 3526.9269 | 23.0731
2013-03-31 | 22:00 | 2013-03-31 22:00 | 25.8343 | 57.0043 | 16.777 | 2013-03-31 23:01 | 13.012 | 30.0577 | 7.768 | 26.9466 | 0.34305 | 3526.9466 | 23.0534
2013-03-31 | 22:15 | 2013-03-31 22:15 | 25.8429 | 57.0129 | 16.774 | 2013-03-31 23:16 | 13.012 | 30.0577 | 7.593 | 26.9552 | 0.33445 | 3526.9552 | 23.0448
2013-03-31 | 22:30 | 2013-03-31 22:30 | 25.8423 | 57.0123 | 16.773 | 2013-03-31 23:31 | 13.009 | 30.0508 | 7.334 | 26.9615 | 0.32812 | 3526.9615 | 23.0385
2013-03-31 | 22:45 | 2013-03-31 22:45 | 25.8442 | 57.0142 | 16.771 | 2013-03-31 23:46 | 13.012 | 30.0577 | 7.049 | 26.9565 | 0.33315 | 3526.9565 | 23.0435
2013-03-31 | 23:00 | 2013-03-31 23:00 | 25.8438 | 57.0138 | 16.77 | 2013-04-01 00:01 | 13.012 | 30.0577 | 6.615 | 26.9561 | 0.33355 | 3526.9561 | 23.0439
2013-03-31 | 23:15 | 2013-03-31 23:15 | 25.8453 | 57.0153 | 16.768 | 2013-04-01 00:16 | 13.009 | 30.0508 | 6.181 | 26.9645 | 0.32512 | 3526.9645 | 23.0355
2013-03-31 | 23:30 | 2013-03-31 23:30 | 25.8454 | 57.0154 | 16.767 | 2013-04-01 00:31 | 13.008 | 30.0485 | 5.975 | 26.9669 | 0.32271 | 3526.9669 | 23.0331
2013-03-31 | 23:45 | 2013-03-31 23:45 | 25.8436 | 57.0136 | 16.766 | 2013-04-01 00:46 | 13.01 | 30.0531 | 5.689 | 26.9605 | 0.32913 | 3526.9605 | 23.0395
2013-04-01 | 0:00 | 2013-04-01 | 25.8407 | 57.0107 | 16.765 | 2013-04-01 01:01 | 13.007 | 30.0462 | 5.558 | 26.9645 | 0.3251 | 3526.9645 | 23.0355
2013-04-01 | 0:15 | 2013-04-01 00:15 | 25.8386 | 57.0086 | 16.764 | 2013-04-01 01:16 | 13.004 | 30.0392 | 5.714 | 26.9694 | 0.32027 | 3526.9694 | 23.0306
2013-04-01 | 0:30 | 2013-04-01 00:30 | 25.838 | 57.008 | 16.763 | 2013-04-01 01:31 | 13.004 | 30.0392 | 6.142 | 26.9688 | 0.32087 | 3526.9688 | 23.0312
2013-04-01 | 0:45 | 2013-04-01 00:45 | 25.8341 | 57.0041 | 16.762 | 2013-04-01 01:46 | 13.004 | 30.0392 | 6.306 | 26.9649 | 0.32477 | 3526.9649 | 23.0351
2013-04-01 | 1:00 | 2013-04-01 01:00 | 25.8361 | 57.0061 | 16.761 | 2013-04-01 02:01 | 13.003 | 30.0369 | 6.435 | 26.9692 | 0.32046 | 3526.9692 | 23.0308
2013-04-01 | 1:15 | 2013-04-01 01:15 | 25.8372 | 57.0072 | 16.761 | 2013-04-01 02:16 | 13.007 | 30.0462 | 6.579 | 26.961 | 0.3286 | 3526.961 | 23.039
2013-04-01 | 1:30 | 2013-04-01 01:30 | 25.836 | 57.006 | 16.76 | 2013-04-01 02:31 | 13.004 | 30.0392 | 6.55 | 26.9668 | 0.32287 | 3526.9668 | 23.0332
2013-04-01 | 1:45 | 2013-04-01 01:45 | 25.8349 | 57.0049 | 16.759 | 2013-04-01 02:46 | 13.005 | 30.0416 | 6.391 | 26.9634 | 0.32628 | 3526.9633 | 23.0367
2013-04-01 | 2:00 | 2013-04-01 02:00 | 25.8343 | 57.0043 | 16.758 | 2013-04-01 03:01 | 13.002 | 30.0346 | 6.165 | 26.9697 | 0.31995 | 3526.9697 | 23.0303
2013-04-01 | 2:15 | 2013-04-01 02:15 | 25.8361 | 57.0061 | 16.758 | 2013-04-01 03:16 | 13.004 | 30.0392 | 5.909 | 26.9669 | 0.32277 | 3526.9669 | 23.0331
2013-04-01 | 2:30 | 2013-04-01 02:30 | 25.836 | 57.006 | 16.757 | 2013-04-01 03:31 | 13.003 | 30.0369 | 5.513 | 26.9691 | 0.32056 | 3526.9691 | 23.0309
2013-04-01 | 2:45 | 2013-04-01 02:45 | 25.8356 | 57.0056 | 16.757 | 2013-04-01 03:46 | 13.002 | 30.0346 | 5.455 | 26.971 | 0.31865 | 3526.971 | 23.029
2013-04-01 | 3:00 | 2013-04-01 03:00 | 25.8334 | 57.0034 | 16.756 | 2013-04-01 04:01 | 13 | 30.03 | 5.28 | 26.9734 | 0.31623 | 3526.9734 | 23.0266
2013-04-01 | 3:15 | 2013-04-01 03:15 | 25.8317 | 57.0017 | 16.756 | 2013-04-01 04:16 | 13.001 | 30.0323 | 4.994 | 26.9694 | 0.32024 | 3526.9694 | 23.0306
2013-04-01 | 3:30 | 2013-04-01 03:30 | 25.8321 | 57.0021 | 16.755 | 2013-04-01 04:31 | 13.002 | 30.0346 | 4.584 | 26.9675 | 0.32215 | 3526.9675 | 23.0325
2013-04-01 | 3:45 | 2013-04-01 03:45 | 25.8316 | 57.0016 | 16.755 | 2013-04-01 04:46 | 13 | 30.03 | 4.178 | 26.9716 | 0.31803 | 3526.9716 | 23.0284
2013-04-01 | 4:00 | 2013-04-01 04:00 | 25.8321 | 57.0021 | 16.754 | 2013-04-01 05:01 | 12.999 | 30.0277 | 3.753 | 26.9744 | 0.31522 | 3526.9744 | 23.0256
2013-04-01 | 4:15 | 2013-04-01 04:15 | 25.8337 | 57.0037 | 16.754 | 2013-04-01 05:16 | 13.002 | 30.0346 | 3.574 | 26.9691 | 0.32055 | 3526.9691 | 23.0309
2013-04-01 | 4:30 | 2013-04-01 04:30 | 25.8365 | 57.0065 | 16.754 | 2013-04-01 05:31 | 13.001 | 30.0323 | 3.82 | 26.9742 | 0.31544 | 3526.9742 | 23.0258
2013-04-01 | 4:45 | 2013-04-01 04:45 | 25.8379 | 57.0079 | 16.753 | 2013-04-01 05:46 | 13.002 | 30.0346 | 4.52 | 26.9733 | 0.31635 | 3526.9733 | 23.0267
2013-04-01 | 5:00 | 2013-04-01 05:00 | 25.8399 | 57.0099 | 16.753 | 2013-04-01 06:01 | 13.004 | 30.0392 | 5.184 | 26.9707 | 0.31897 | 3526.9707 | 23.0293
2013-04-01 | 5:15 | 2013-04-01 05:15 | 25.8379 | 57.0079 | 16.752 | 2013-04-01 06:16 | 13.002 | 30.0346 | 5.29 | 26.9733 | 0.31635 | 3526.9733 | 23.0267
2013-04-01 | 5:30 | 2013-04-01 05:30 | 25.839 | 57.009 | 16.752 | 2013-04-01 06:31 | 13.002 | 30.0346 | 4.906 | 26.9744 | 0.31525 | 3526.9744 | 23.0256
2013-04-01 | 5:45 | 2013-04-01 05:45 | 25.8405 | 57.0105 | 16.751 | 2013-04-01 06:46 | 13.001 | 30.0323 | 4.825 | 26.9782 | 0.31144 | 3526.9782 | 23.0218
2013-04-01 | 6:00 | 2013-04-01 06:00 | 25.8448 | 57.0148 | 16.751 | 2013-04-01 07:01 | 13.006 | 30.0439 | 5.737 | 26.9709 | 0.31869 | 3526.9709 | 23.0291
2013-04-01 | 6:15 | 2013-04-01 06:15 | 25.8443 | 57.0143 | 16.751 | 2013-04-01 07:16 | 13.005 | 30.0416 | 6.427 | 26.9728 | 0.31688 | 3526.9727 | 23.0273
2013-04-01 | 6:30 | 2013-04-01 06:30 | 25.8474 | 57.0174 | 16.751 | 2013-04-01 07:31 | 13.007 | 30.0462 | 7.629 | 26.9712 | 0.3184 | 3526.9712 | 23.0288
2013-04-01 | 6:45 | 2013-04-01 06:45 | 25.8483 | 57.0183 | 16.75 | 2013-04-01 07:46 | 13.008 | 30.0485 | 11.25 | 26.9698 | 0.31981 | 3526.9698 | 23.0302
2013-04-01 | 7:00 | 2013-04-01 07:00 | 25.8542 | 57.0242 | 16.75 | 2013-04-01 08:01 | 13.01 | 30.0531 | 14.381 | 26.9711 | 0.31853 | 3526.9711 | 23.0289
2013-04-01 | 7:15 | 2013-04-01 07:15 | 25.8589 | 57.0289 | 16.75 | 2013-04-01 08:16 | 13.006 | 30.0439 | 14.992 | 26.985 | 0.30459 | 3526.985 | 23.015
2013-04-01 | 7:30 | 2013-04-01 07:30 | 25.8626 | 57.0326 | 16.75 | 2013-04-01 08:31 | 13.015 | 30.0647 | 16.011 | 26.968 | 0.32168 | 3526.968 | 23.032
2013-04-01 | 7:45 | 2013-04-01 07:45 | 24.8831 | 56.0531 | 16.761 | 2013-04-01 08:46 | 13.012 | 30.0577 | 17.706 | 25.9954 | 1.2943 | 3525.9954 | 24.0046
2013-04-01 | 8:00 | 2013-04-01 08:00 | 25.7229 | 56.8929 | 16.76 | 2013-04-01 09:01 | 13.013 | 30.06 | 18.923 | 26.8329 | 0.45676 | 3526.8329 | 23.1671
2013-04-01 | 8:15 | 2013-04-01 08:15 | 25.8115 | 56.9815 | 16.763 | 2013-04-01 09:16 | 13.012 | 30.0577 | 19.871 | 26.9238 | 0.36585 | 3526.9238 | 23.0762
2013-04-01 | 8:30 | 2013-04-01 08:30 | 25.836 | 57.006 | 16.763 | 2013-04-01 09:31 | 13.007 | 30.0462 | 20.646 | 26.9598 | 0.3298 | 3526.9598 | 23.0402
2013-04-01 | 8:45 | 2013-04-01 08:45 | 25.849 | 57.019 | 16.762 | 2013-04-01 09:46 | 13.01 | 30.0531 | 21.125 | 26.9659 | 0.32373 | 3526.9659 | 23.0341
2013-04-01 | 9:00 | 2013-04-01 09:00 | 25.8532 | 57.0232 | 16.761 | 2013-04-01 10:01 | 13.009 | 30.0508 | 21.411 | 26.9724 | 0.31722 | 3526.9724 | 23.0276
2013-04-01 | 9:15 | 2013-04-01 09:15 | 25.3113 | 56.4813 | 16.771 | 2013-04-01 10:16 | 13.01 | 30.0531 | 21.489 | 26.4282 | 0.86143 | 3526.4282 | 23.5718
2013-04-01 | 9:30 | 2013-04-01 09:30 | 25.7442 | 56.9142 | 16.771 | 2013-04-01 10:31 | 13.007 | 30.0462 | 21.513 | 26.868 | 0.4216 | 3526.868 | 23.132
2013-04-01 | 9:45 | 2013-04-01 09:45 | 25.8096 | 56.9796 | 16.773 | 2013-04-01 10:46 | 13.007 | 30.0462 | 21.173 | 26.9334 | 0.3562 | 3526.9334 | 23.0666
2013-04-01 | 10:00 | 2013-04-01 10:00 | 25.8321 | 57.0021 | 16.773 | 2013-04-01 11:01 | 13.008 | 30.0485 | 21.564 | 26.9536 | 0.33601 | 3526.9536 | 23.0464
2013-04-01 | 10:15 | 2013-04-01 10:15 | 25.8308 | 57.0008 | 16.772 | 2013-04-01 11:16 | 13.009 | 30.0508 | 21.799 | 26.95 | 0.33962 | 3526.95 | 23.05
2013-04-01 | 10:30 | 2013-04-01 10:30 | 25.8193 | 56.9893 | 16.77 | 2013-04-01 11:31 | 13.004 | 30.0392 | 21.712 | 26.9501 | 0.33957 | 3526.9501 | 23.0499
2013-04-01 | 10:45 | 2013-04-01 10:45 | 25.8039 | 56.9739 | 16.768 | 2013-04-01 11:46 | 13.003 | 30.0369 | 21.704 | 26.937 | 0.35266 | 3526.937 | 23.063
2013-04-01 | 11:00 | 2013-04-01 11:00 | 25.7887 | 56.9587 | 16.766 | 2013-04-01 12:01 | 13.003 | 30.0369 | 21.341 | 26.9218 | 0.36786 | 3526.9218 | 23.0782
2013-04-01 | 11:15 | 2013-04-01 11:15 | 25.784 | 56.954 | 16.764 | 2013-04-01 12:16 | 13.008 | 30.0485 | 20.623 | 26.9055 | 0.38411 | 3526.9055 | 23.0945
2013-04-01 | 11:30 | 2013-04-01 11:30 | 25.7781 | 56.9481 | 16.764 | 2013-04-01 12:31 | 13.009 | 30.0508 | 19.617 | 26.8973 | 0.39232 | 3526.8973 | 23.1027
2013-04-01 | 11:45 | 2013-04-01 11:45 | 25.7728 | 56.9428 | 16.762 | 2013-04-01 12:46 | 13.006 | 30.0439 | 19.342 | 26.8989 | 0.39069 | 3526.8989 | 23.1011
2013-04-01 | 12:00 | 2013-04-01 12:00 | 25.768 | 56.938 | 16.761 | 2013-04-01 13:01 | 13.004 | 30.0392 | 19.083 | 26.8988 | 0.39087 | 3526.8988 | 23.1012
2013-04-01 | 12:15 | 2013-04-01 12:15 | 25.7563 | 56.9263 | 16.759 | 2013-04-01 13:16 | 13.004 | 30.0392 | 18.768 | 26.8871 | 0.40257 | 3526.8871 | 23.1129
2013-04-01 | 12:30 | 2013-04-01 12:30 | 25.7554 | 56.9254 | 16.759 | 2013-04-01 13:31 | 13.004 | 30.0392 | 18.845 | 26.8862 | 0.40347 | 3526.8862 | 23.1138
2013-04-01 | 12:45 | 2013-04-01 12:45 | 25.748 | 56.918 | 16.758 | 2013-04-01 13:46 | 13.002 | 30.0346 | 18.567 | 26.8834 | 0.40625 | 3526.8834 | 23.1166
2013-04-01 | 13:00 | 2013-04-01 13:00 | 19.2522 | 50.4222 | 16.777 | 2013-04-01 14:01 | 12.998 | 30.0254 | 18.557 | 20.3968 | 6.8928 | 3520.3968 | 29.6032
2013-04-01 | 13:15 | 2013-04-01 13:15 | 25.4512 | 56.6212 | 16.767 | 2013-04-01 14:16 | 12.997 | 30.0231 | 18.954 | 26.5981 | 0.6915 | 3526.5981 | 23.4019
2013-04-01 | 13:30 | 2013-04-01 13:30 | 25.6527 | 56.8227 | 16.768 | 2013-04-01 14:31 | 12.998 | 30.0254 | 19.418 | 26.7973 | 0.49231 | 3526.7973 | 23.2027
2013-04-01 | 13:45 | 2013-04-01 13:45 | 25.6918 | 56.8618 | 16.771 | 2013-04-01 14:46 | 12.993 | 30.0138 | 19.748 | 26.848 | 0.44166 | 3526.848 | 23.152
2013-04-01 | 14:00 | 2013-04-01 14:00 | 25.703 | 56.873 | 16.771 | 2013-04-01 15:01 | 12.991 | 30.0092 | 19.874 | 26.8638 | 0.42584 | 3526.8638 | 23.1362
2013-04-01 | 14:15 | 2013-04-01 14:15 | 25.7045 | 56.8745 | 16.769 | 2013-04-01 15:16 | 12.992 | 30.0115 | 19.854 | 26.863 | 0.42665 | 3526.863 | 23.137
2013-04-01 | 14:30 | 2013-04-01 14:30 | 25.7078 | 56.8778 | 16.769 | 2013-04-01 15:31 | 12.991 | 30.0092 | 19.737 | 26.8686 | 0.42104 | 3526.8686 | 23.1314
2013-04-01 | 14:45 | 2013-04-01 14:45 | 25.7031 | 56.8731 | 16.767 | 2013-04-01 15:46 | 12.989 | 30.0046 | 19.37 | 26.8685 | 0.42112 | 3526.8685 | 23.1315
2013-04-01 | 15:00 | 2013-04-01 15:00 | 25.7027 | 56.8727 | 16.765 | 2013-04-01 16:01 | 12.988 | 30.0023 | 18.788 | 26.8704 | 0.41921 | 3526.8704 | 23.1296
2013-04-01 | 15:15 | 2013-04-01 15:15 | 25.6982 | 56.8682 | 16.764 | 2013-04-01 16:16 | 12.99 | 30.0069 | 18.489 | 26.8613 | 0.42833 | 3526.8613 | 23.1387
2013-04-01 | 15:30 | 2013-04-01 15:30 | 25.6915 | 56.8615 | 16.762 | 2013-04-01 16:31 | 12.985 | 29.9953 | 18.425 | 26.8662 | 0.42348 | 3526.8661 | 23.1339
2013-04-01 | 15:45 | 2013-04-01 15:45 | 25.694 | 56.864 | 16.76 | 2013-04-01 16:46 | 12.984 | 29.993 | 18.028 | 26.871 | 0.41867 | 3526.871 | 23.129
2013-04-01 | 16:00 | 2013-04-01 16:00 | 25.6887 | 56.8587 | 16.759 | 2013-04-01 17:01 | 12.984 | 29.993 | 17.372 | 26.8657 | 0.42397 | 3526.8657 | 23.1343
2013-04-01 | 16:15 | 2013-04-01 16:15 | 25.6883 | 56.8583 | 16.759 | 2013-04-01 17:16 | 12.987 | 30 | 16.818 | 26.8583 | 0.4313 | 3526.8583 | 23.1417
2013-04-01 | 16:30 | 2013-04-01 16:30 | 25.687 | 56.857 | 16.758 | 2013-04-01 17:31 | 12.985 | 29.9953 | 16.539 | 26.8617 | 0.42798 | 3526.8616 | 23.1384
2013-04-01 | 16:45 | 2013-04-01 16:45 | 25.6887 | 56.8587 | 16.758 | 2013-04-01 17:46 | 12.985 | 29.9953 | 15.8 | 26.8634 | 0.42628 | 3526.8634 | 23.1366
2013-04-01 | 17:00 | 2013-04-01 17:00 | 20.268 | 51.438 | 16.757 | 2013-04-01 18:01 | 12.988 | 30.0023 | 14.796 | 21.4357 | 5.8539 | 3521.4357 | 28.5643
2013-04-01 | 17:15 | 2013-04-01 17:15 | 25.3539 | 56.5239 | 16.768 | 2013-04-01 18:16 | 12.992 | 30.0115 | 13.3 | 26.5124 | 0.77725 | 3526.5124 | 23.4876
2013-04-01 | 17:30 | 2013-04-01 17:30 | 25.6183 | 56.7883 | 16.769 | 2013-04-01 18:31 | 12.993 | 30.0138 | 11.745 | 26.7745 | 0.51516 | 3526.7745 | 23.2255
2013-04-01 | 17:45 | 2013-04-01 17:45 | 25.6882 | 56.8582 | 16.768 | 2013-04-01 18:46 | 12.996 | 30.0208 | 10.578 | 26.8374 | 0.45219 | 3526.8374 | 23.1626
2013-04-01 | 18:00 | 2013-04-01 18:00 | 25.7221 | 56.8921 | 16.766 | 2013-04-01 19:01 | 12.997 | 30.0231 | 9.707 | 26.869 | 0.4206 | 3526.869 | 23.131
2013-04-01 | 18:15 | 2013-04-01 18:15 | 25.7384 | 56.9084 | 16.766 | 2013-04-01 19:16 | 12.995 | 30.0184 | 9.01 | 26.89 | 0.39968 | 3526.89 | 23.11
2013-04-01 | 18:30 | 2013-04-01 18:30 | 25.7499 | 56.9199 | 16.764 | 2013-04-01 19:31 | 12.994 | 30.0161 | 8.496 | 26.9038 | 0.38587 | 3526.9038 | 23.0962
2013-04-01 | 18:45 | 2013-04-01 18:45 | 25.7569 | 56.9269 | 16.764 | 2013-04-01 19:46 | 12.995 | 30.0184 | 8.216 | 26.9085 | 0.38118 | 3526.9084 | 23.0916
2013-04-01 | 19:00 | 2013-04-01 19:00 | 25.7614 | 56.9314 | 16.762 | 2013-04-01 20:01 | 12.994 | 30.0161 | 7.925 | 26.9153 | 0.37437 | 3526.9153 | 23.0847
2013-04-01 | 19:15 | 2013-04-01 19:15 | 25.7711 | 56.9411 | 16.761 | 2013-04-01 20:16 | 12.997 | 30.0231 | 7.532 | 26.918 | 0.3716 | 3526.918 | 23.082
2013-04-01 | 19:30 | 2013-04-01 19:30 | 25.7735 | 56.9435 | 16.761 | 2013-04-01 20:31 | 12.996 | 30.0208 | 7.351 | 26.9227 | 0.36689 | 3526.9227 | 23.0773
2013-04-01 | 19:45 | 2013-04-01 19:45 | 25.7749 | 56.9449 | 16.76 | 2013-04-01 20:46 | 12.994 | 30.0161 | 7.199 | 26.9288 | 0.36087 | 3526.9288 | 23.0712
2013-04-01 | 20:00 | 2013-04-01 20:00 | 25.7792 | 56.9492 | 16.759 | 2013-04-01 21:01 | 12.992 | 30.0115 | 6.994 | 26.9377 | 0.35195 | 3526.9377 | 23.0623
2013-04-01 | 20:15 | 2013-04-01 20:15 | 25.7791 | 56.9491 | 16.758 | 2013-04-01 21:16 | 12.99 | 30.0069 | 7.006 | 26.9422 | 0.34743 | 3526.9422 | 23.0578
2013-04-01 | 20:30 | 2013-04-01 20:30 | 25.7745 | 56.9445 | 16.757 | 2013-04-01 21:31 | 12.989 | 30.0046 | 6.983 | 26.9399 | 0.34972 | 3526.9399 | 23.0601
2013-04-01 | 20:45 | 2013-04-01 20:45 | 25.7711 | 56.9411 | 16.757 | 2013-04-01 21:46 | 12.988 | 30.0023 | 6.902 | 26.9388 | 0.35081 | 3526.9388 | 23.0612
2013-04-01 | 21:00 | 2013-04-01 21:00 | 25.7766 | 56.9466 | 16.756 | 2013-04-01 22:01 | 12.986 | 29.9977 | 6.937 | 26.9489 | 0.34069 | 3526.9489 | 23.0511
2013-04-01 | 21:15 | 2013-04-01 21:15 | 25.7811 | 56.9511 | 16.756 | 2013-04-01 22:16 | 12.989 | 30.0046 | 6.955 | 26.9465 | 0.34312 | 3526.9465 | 23.0535
2013-04-01 | 21:30 | 2013-04-01 21:30 | 24.8638 | 56.0338 | 16.769 | 2013-04-01 22:31 | 12.995 | 30.0184 | 7.023 | 26.0154 | 1.2743 | 3526.0154 | 23.9846
2013-04-01 | 21:45 | 2013-04-01 21:45 | 25.6356 | 56.8056 | 16.767 | 2013-04-01 22:46 | 12.992 | 30.0115 | 7.202 | 26.7941 | 0.49555 | 3526.7941 | 23.2059
2013-04-01 | 22:00 | 2013-04-01 22:00 | 25.7339 | 56.9039 | 16.769 | 2013-04-01 23:01 | 12.991 | 30.0092 | 7.27 | 26.8947 | 0.39494 | 3526.8947 | 23.1053
2013-04-01 | 22:15 | 2013-04-01 22:15 | 25.7644 | 56.9344 | 16.768 | 2013-04-01 23:16 | 12.994 | 30.0161 | 7.333 | 26.9183 | 0.37137 | 3526.9183 | 23.0817
2013-04-01 | 22:30 | 2013-04-01 22:30 | 25.7764 | 56.9464 | 16.767 | 2013-04-01 23:31 | 12.99 | 30.0069 | 7.402 | 26.9395 | 0.35013 | 3526.9395 | 23.0605
2013-04-01 | 22:45 | 2013-04-01 22:45 | 25.7815 | 56.9515 | 16.767 | 2013-04-01 23:46 | 12.995 | 30.0184 | 7.347 | 26.9331 | 0.35658 | 3526.9331 | 23.0669
2013-04-01 | 23:00 | 2013-04-01 23:00 | 25.7823 | 56.9523 | 16.766 | 2013-04-02 00:01 | 12.99 | 30.0069 | 7.366 | 26.9454 | 0.34423 | 3526.9454 | 23.0546
2013-04-01 | 23:15 | 2013-04-01 23:15 | 25.7864 | 56.9564 | 16.763 | 2013-04-02 00:16 | 12.991 | 30.0092 | 7.383 | 26.9472 | 0.34244 | 3526.9472 | 23.0528
2013-04-01 | 23:30 | 2013-04-01 23:30 | 25.7902 | 56.9602 | 16.763 | 2013-04-02 00:31 | 12.993 | 30.0138 | 7.4 | 26.9464 | 0.34326 | 3526.9464 | 23.0536
2013-04-01 | 23:45 | 2013-04-01 23:45 | 25.7931 | 56.9631 | 16.761 | 2013-04-02 00:46 | 12.994 | 30.0161 | 7.424 | 26.947 | 0.34267 | 3526.947 | 23.053
2013-04-02 | 0:00 | 2013-04-02 | 25.7884 | 56.9584 | 16.76 | 2013-04-02 01:01 | 12.989 | 30.0046 | 7.457 | 26.9538 | 0.33582 | 3526.9538 | 23.0462
2013-04-02 | 0:15 | 2013-04-02 00:15 | 25.7856 | 56.9556 | 16.759 | 2013-04-02 01:16 | 12.988 | 30.0023 | 7.466 | 26.9533 | 0.33631 | 3526.9533 | 23.0467
2013-04-02 | 0:30 | 2013-04-02 00:30 | 25.7911 | 56.9611 | 16.759 | 2013-04-02 01:31 | 12.991 | 30.0092 | 7.459 | 26.9519 | 0.33774 | 3526.9519 | 23.0481
2013-04-02 | 0:45 | 2013-04-02 00:45 | 25.7916 | 56.9616 | 16.757 | 2013-04-02 01:46 | 12.989 | 30.0046 | 7.413 | 26.957 | 0.33262 | 3526.957 | 23.043
2013-04-02 | 1:00 | 2013-04-02 01:00 | 25.7874 | 56.9574 | 16.757 | 2013-04-02 02:01 | 12.989 | 30.0046 | 7.384 | 26.9528 | 0.33682 | 3526.9528 | 23.0472
2013-04-02 | 1:15 | 2013-04-02 01:15 | 25.7865 | 56.9565 | 16.757 | 2013-04-02 02:16 | 12.987 | 30 | 7.355 | 26.9565 | 0.3331 | 3526.9565 | 23.0435
2013-04-02 | 1:30 | 2013-04-02 01:30 | 25.7882 | 56.9582 | 16.756 | 2013-04-02 02:31 | 12.987 | 30 | 7.264 | 26.9582 | 0.3314 | 3526.9582 | 23.0418
2013-04-02 | 1:45 | 2013-04-02 01:45 | 25.7811 | 56.9511 | 16.754 | 2013-04-02 02:46 | 12.982 | 29.9884 | 7.063 | 26.9627 | 0.32695 | 3526.9627 | 23.0373
2013-04-02 | 2:00 | 2013-04-02 02:00 | 25.7744 | 56.9444 | 16.755 | 2013-04-02 03:01 | 12.978 | 29.9792 | 6.943 | 26.9652 | 0.32441 | 3526.9652 | 23.0348
2013-04-02 | 2:15 | 2013-04-02 02:15 | 25.7702 | 56.9402 | 16.754 | 2013-04-02 03:16 | 12.979 | 29.9815 | 7.062 | 26.9587 | 0.33092 | 3526.9587 | 23.0413
2013-04-02 | 2:30 | 2013-04-02 02:30 | 25.7654 | 56.9354 | 16.754 | 2013-04-02 03:31 | 12.977 | 29.9769 | 7.158 | 26.9585 | 0.3311 | 3526.9585 | 23.0415
2013-04-02 | 2:45 | 2013-04-02 02:45 | 25.7732 | 56.9432 | 16.753 | 2013-04-02 03:46 | 12.978 | 29.9792 | 7.23 | 26.964 | 0.32561 | 3526.964 | 23.036
2013-04-02 | 3:00 | 2013-04-02 03:00 | 25.7717 | 56.9417 | 16.752 | 2013-04-02 04:01 | 12.977 | 29.9769 | 7.227 | 26.9648 | 0.3248 | 3526.9648 | 23.0352
2013-04-02 | 3:15 | 2013-04-02 03:15 | 25.7712 | 56.9412 | 16.752 | 2013-04-02 04:16 | 12.977 | 29.9769 | 7.126 | 26.9643 | 0.3253 | 3526.9643 | 23.0357
2013-04-02 | 3:30 | 2013-04-02 03:30 | 25.7743 | 56.9443 | 16.751 | 2013-04-02 04:31 | 12.978 | 29.9792 | 7.141 | 26.9651 | 0.32451 | 3526.9651 | 23.0349
2013-04-02 | 3:45 | 2013-04-02 03:45 | 25.7807 | 56.9507 | 16.751 | 2013-04-02 04:46 | 12.981 | 29.9861 | 7.152 | 26.9646 | 0.32504 | 3526.9646 | 23.0354
2013-04-02 | 4:00 | 2013-04-02 04:00 | 25.7798 | 56.9498 | 16.75 | 2013-04-02 05:01 | 12.982 | 29.9884 | 7.127 | 26.9614 | 0.32825 | 3526.9614 | 23.0386
2013-04-02 | 4:15 | 2013-04-02 04:15 | 25.781 | 56.951 | 16.75 | 2013-04-02 05:16 | 12.983 | 29.9907 | 7.124 | 26.9603 | 0.32936 | 3526.9603 | 23.0397
2013-04-02 | 4:30 | 2013-04-02 04:30 | 25.7834 | 56.9534 | 16.751 | 2013-04-02 05:31 | 12.982 | 29.9884 | 7.13 | 26.965 | 0.32465 | 3526.965 | 23.035
2013-04-02 | 4:45 | 2013-04-02 04:45 | 25.7791 | 56.9491 | 16.75 | 2013-04-02 05:46 | 12.981 | 29.9861 | 7.117 | 26.963 | 0.32664 | 3526.963 | 23.037
2013-04-02 | 5:00 | 2013-04-02 05:00 | 25.7838 | 56.9538 | 16.749 | 2013-04-02 06:01 | 12.985 | 29.9953 | 7.02 | 26.9585 | 0.33118 | 3526.9585 | 23.0415
2013-04-02 | 5:15 | 2013-04-02 05:15 | 25.7939 | 56.9639 | 16.749 | 2013-04-02 06:16 | 12.989 | 30.0046 | 6.911 | 26.9593 | 0.33032 | 3526.9593 | 23.0407
2013-04-02 | 5:30 | 2013-04-02 05:30 | 25.7818 | 56.9518 | 16.749 | 2013-04-02 06:31 | 12.98 | 29.9838 | 6.717 | 26.968 | 0.32163 | 3526.968 | 23.032
2013-04-02 | 5:45 | 2013-04-02 05:45 | 25.7889 | 56.9589 | 16.748 | 2013-04-02 06:46 | 12.982 | 29.9884 | 6.262 | 26.9705 | 0.31915 | 3526.9705 | 23.0295
2013-04-02 | 6:00 | 2013-04-02 06:00 | 25.7964 | 56.9664 | 16.748 | 2013-04-02 07:01 | 12.989 | 30.0046 | 6.281 | 26.9618 | 0.32782 | 3526.9618 | 23.0382
2013-04-02 | 6:15 | 2013-04-02 06:15 | 25.7984 | 56.9684 | 16.748 | 2013-04-02 07:16 | 12.989 | 30.0046 | 9.91 | 26.9638 | 0.32582 | 3526.9638 | 23.0362
2013-04-02 | 6:30 | 2013-04-02 06:30 | 25.8053 | 56.9753 | 16.748 | 2013-04-02 07:31 | 12.993 | 30.0138 | 10.312 | 26.9615 | 0.32816 | 3526.9615 | 23.0385
2013-04-02 | 6:45 | 2013-04-02 06:45 | 25.8097 | 56.9797 | 16.748 | 2013-04-02 07:46 | 12.994 | 30.0161 | 12.587 | 26.9636 | 0.32607 | 3526.9636 | 23.0364
2013-04-02 | 7:00 | 2013-04-02 07:00 | 25.8063 | 56.9763 | 16.748 | 2013-04-02 08:01 | 12.994 | 30.0161 | 16.52 | 26.9602 | 0.32947 | 3526.9602 | 23.0398
2013-04-02 | 7:15 | 2013-04-02 07:15 | 25.8125 | 56.9825 | 16.747 | 2013-04-02 08:16 | 12.992 | 30.0115 | 19.098 | 26.971 | 0.31865 | 3526.971 | 23.029
2013-04-02 | 7:30 | 2013-04-02 07:30 | 24.0652 | 55.2352 | 16.762 | 2013-04-02 08:31 | 12.99 | 30.0069 | 22.208 | 25.2283 | 2.0613 | 3525.2283 | 24.7717
2013-04-02 | 7:45 | 2013-04-02 07:45 | 25.6319 | 56.8019 | 16.757 | 2013-04-02 08:46 | 12.987 | 30 | 25.866 | 26.8019 | 0.4877 | 3526.8019 | 23.1981
2013-04-02 | 8:00 | 2013-04-02 08:00 | 25.7566 | 56.9266 | 16.758 | 2013-04-02 09:01 | 12.987 | 30 | 28.528 | 26.9266 | 0.363 | 3526.9266 | 23.0734
2013-04-02 | 8:15 | 2013-04-02 08:15 | 24.2758 | 55.4458 | 16.781 | 2013-04-02 09:16 | 12.989 | 30.0046 | 29.854 | 25.4412 | 1.8484 | 3525.4412 | 24.5588
2013-04-02 | 8:30 | 2013-04-02 08:30 | 25.597 | 56.767 | 16.775 | 2013-04-02 09:31 | 12.991 | 30.0092 | 31.033 | 26.7578 | 0.53184 | 3526.7578 | 23.2422
2013-04-02 | 8:45 | 2013-04-02 08:45 | 20.852 | 52.022 | 16.821 | 2013-04-02 09:46 | 12.991 | 30.0092 | 31.975 | 22.0128 | 5.2768 | 3522.0128 | 27.9872
2013-04-02 | 9:00 | 2013-04-02 09:00 | 25.4945 | 56.6645 | 16.787 | 2013-04-02 10:01 | 12.99 | 30.0069 | 32.107 | 26.6576 | 0.63203 | 3526.6576 | 23.3424
2013-04-02 | 9:15 | 2013-04-02 09:15 | 25.7136 | 56.8836 | 16.787 | 2013-04-02 10:16 | 12.989 | 30.0046 | 32.089 | 26.879 | 0.41062 | 3526.879 | 23.121
2013-04-02 | 9:30 | 2013-04-02 09:30 | 25.7668 | 56.9368 | 16.785 | 2013-04-02 10:31 | 12.99 | 30.0069 | 32.745 | 26.9299 | 0.35973 | 3526.9299 | 23.0701
2013-04-02 | 9:45 | 2013-04-02 09:45 | 25.7874 | 56.9574 | 16.783 | 2013-04-02 10:46 | 12.989 | 30.0046 | 32.983 | 26.9528 | 0.33682 | 3526.9528 | 23.0472
2013-04-02 | 10:00 | 2013-04-02 10:00 | 25.7971 | 56.9671 | 16.781 | 2013-04-02 11:01 | 12.988 | 30.0023 | 33.037 | 26.9648 | 0.32481 | 3526.9648 | 23.0352
2013-04-02 | 10:15 | 2013-04-02 10:15 | 25.7983 | 56.9683 | 16.779 | 2013-04-02 11:16 | 12.985 | 29.9953 | 32.666 | 26.973 | 0.31668 | 3526.9729 | 23.0271
2013-04-02 | 10:30 | 2013-04-02 10:30 | 25.802 | 56.972 | 16.777 | 2013-04-02 11:31 | 12.984 | 29.993 | 32.255 | 26.979 | 0.31067 | 3526.979 | 23.021
2013-04-02 | 10:45 | 2013-04-02 10:45 | 25.8013 | 56.9713 | 16.775 | 2013-04-02 11:46 | 12.984 | 29.993 | 31.701 | 26.9783 | 0.31137 | 3526.9783 | 23.0217
2013-04-02 | 11:00 | 2013-04-02 11:00 | 25.8006 | 56.9706 | 16.774 | 2013-04-02 12:01 | 12.983 | 29.9907 | 30.073 | 26.9799 | 0.30976 | 3526.9799 | 23.0201
2013-04-02 | 11:15 | 2013-04-02 11:15 | 25.7975 | 56.9675 | 16.772 | 2013-04-02 12:16 | 12.983 | 29.9907 | 28.463 | 26.9768 | 0.31286 | 3526.9768 | 23.0232
2013-04-02 | 11:30 | 2013-04-02 11:30 | 25.793 | 56.963 | 16.77 | 2013-04-02 12:31 | 12.981 | 29.9861 | 26.845 | 26.9769 | 0.31274 | 3526.9769 | 23.0231
2013-04-02 | 11:45 | 2013-04-02 11:45 | 25.7887 | 56.9587 | 16.769 | 2013-04-02 12:46 | 12.978 | 29.9792 | 25.344 | 26.9795 | 0.31011 | 3526.9795 | 23.0205
2013-04-02 | 12:00 | 2013-04-02 12:00 | 25.7877 | 56.9577 | 16.767 | 2013-04-02 13:01 | 12.979 | 29.9815 | 24.293 | 26.9762 | 0.31342 | 3526.9762 | 23.0238
2013-04-02 | 12:15 | 2013-04-02 12:15 | 25.7848 | 56.9548 | 16.766 | 2013-04-02 13:16 | 12.978 | 29.9792 | 24.025 | 26.9756 | 0.31401 | 3526.9756 | 23.0244
2013-04-02 | 12:30 | 2013-04-02 12:30 | 25.7797 | 56.9497 | 16.764 | 2013-04-02 13:31 | 12.973 | 29.9676 | 24.199 | 26.9821 | 0.30756 | 3526.9821 | 23.0179
2013-04-02 | 12:45 | 2013-04-02 12:45 | 25.7766 | 56.9466 | 16.762 | 2013-04-02 13:46 | 12.973 | 29.9676 | 24.397 | 26.979 | 0.31066 | 3526.979 | 23.021
2013-04-02 | 13:00 | 2013-04-02 13:00 | 25.775 | 56.945 | 16.762 | 2013-04-02 14:01 | 12.972 | 29.9653 | 24.391 | 26.9797 | 0.30995 | 3526.9797 | 23.0203
2013-04-02 | 13:15 | 2013-04-02 13:15 | 16.7101 | 47.8801 | 16.788 | 2013-04-02 14:16 | 12.972 | 29.9653 | 24.531 | 17.9148 | 9.3748 | 3517.9148 | 32.0852
2013-04-02 | 13:30 | 2013-04-02 13:30 | 25.3852 | 56.5552 | 16.773 | 2013-04-02 14:31 | 12.97 | 29.9607 | 24.806 | 26.5945 | 0.69513 | 3526.5945 | 23.4055
2013-04-02 | 13:45 | 2013-04-02 13:45 | 25.6601 | 56.8301 | 16.773 | 2013-04-02 14:46 | 12.968 | 29.9561 | 25.369 | 26.874 | 0.41561 | 3526.874 | 23.126
2013-04-02 | 14:00 | 2013-04-02 14:00 | 25.7151 | 56.8851 | 16.774 | 2013-04-02 15:01 | 12.968 | 29.9561 | 25.901 | 26.929 | 0.36061 | 3526.929 | 23.071
2013-04-02 | 14:15 | 2013-04-02 14:15 | 25.7249 | 56.8949 | 16.772 | 2013-04-02 15:16 | 12.966 | 29.9515 | 26.332 | 26.9434 | 0.34619 | 3526.9434 | 23.0566
2013-04-02 | 14:30 | 2013-04-02 14:30 | 25.73 | 56.9 | 16.77 | 2013-04-02 15:31 | 12.964 | 29.9468 | 26.529 | 26.9532 | 0.33647 | 3526.9532 | 23.0468
2013-04-02 | 14:45 | 2013-04-02 14:45 | 25.7367 | 56.9067 | 16.769 | 2013-04-02 15:46 | 12.962 | 29.9422 | 26.687 | 26.9645 | 0.32515 | 3526.9645 | 23.0355
2013-04-02 | 15:00 | 2013-04-02 15:00 | 23.4413 | 54.6113 | 16.792 | 2013-04-02 16:01 | 12.96 | 29.9376 | 26.749 | 24.6737 | 2.6159 | 3524.6737 | 25.3263
2013-04-02 | 15:15 | 2013-04-02 15:15 | 25.4855 | 56.6555 | 16.783 | 2013-04-02 16:16 | 12.961 | 29.9399 | 26.495 | 26.7156 | 0.57404 | 3526.7156 | 23.2844
2013-04-02 | 15:30 | 2013-04-02 15:30 | 25.6533 | 56.8233 | 16.782 | 2013-04-02 16:31 | 12.958 | 29.933 | 26.284 | 26.8903 | 0.39931 | 3526.8903 | 23.1097
2013-04-02 | 15:45 | 2013-04-02 15:45 | 25.7003 | 56.8703 | 16.781 | 2013-04-02 16:46 | 12.962 | 29.9422 | 25.905 | 26.9281 | 0.36155 | 3526.9281 | 23.0719
2013-04-02 | 16:00 | 2013-04-02 16:00 | 25.7203 | 56.8903 | 16.779 | 2013-04-02 17:01 | 12.962 | 29.9422 | 25.476 | 26.9481 | 0.34155 | 3526.9481 | 23.0519
2013-04-02 | 16:15 | 2013-04-02 16:15 | 25.7334 | 56.9034 | 16.777 | 2013-04-02 17:16 | 12.967 | 29.9538 | 24.68 | 26.9496 | 0.34 | 3526.9496 | 23.0504
2013-04-02 | 16:30 | 2013-04-02 16:30 | 24.7633 | 55.9333 | 16.79 | 2013-04-02 17:31 | 12.963 | 29.9445 | 23.845 | 25.9888 | 1.3009 | 3525.9888 | 24.0112
2013-04-02 | 16:45 | 2013-04-02 16:45 | 25.5909 | 56.7609 | 16.785 | 2013-04-02 17:46 | 12.962 | 29.9422 | 23.077 | 26.8187 | 0.47095 | 3526.8187 | 23.1813
2013-04-02 | 17:00 | 2013-04-02 17:00 | 25.6903 | 56.8603 | 16.784 | 2013-04-02 18:01 | 12.966 | 29.9515 | 22.243 | 26.9088 | 0.38079 | 3526.9088 | 23.0912
2013-04-02 | 17:15 | 2013-04-02 17:15 | 25.725 | 56.895 | 16.783 | 2013-04-02 18:16 | 12.97 | 29.9607 | 21.239 | 26.9343 | 0.35533 | 3526.9343 | 23.0657
2013-04-02 | 17:30 | 2013-04-02 17:30 | 25.7393 | 56.9093 | 16.781 | 2013-04-02 18:31 | 12.97 | 29.9607 | 20.232 | 26.9486 | 0.34103 | 3526.9486 | 23.0514
2013-04-02 | 17:45 | 2013-04-02 17:45 | 25.7533 | 56.9233 | 16.778 | 2013-04-02 18:46 | 12.974 | 29.9699 | 19.072 | 26.9534 | 0.33627 | 3526.9534 | 23.0466
2013-04-02 | 18:00 | 2013-04-02 18:00 | 25.7586 | 56.9286 | 16.777 | 2013-04-02 19:01 | 12.974 | 29.9699 | 17.605 | 26.9587 | 0.33097 | 3526.9587 | 23.0413
2013-04-02 | 18:15 | 2013-04-02 18:15 | 25.7663 | 56.9363 | 16.776 | 2013-04-02 19:16 | 12.979 | 29.9815 | 15.746 | 26.9548 | 0.33482 | 3526.9548 | 23.0452
2013-04-02 | 18:30 | 2013-04-02 18:30 | 25.7684 | 56.9384 | 16.774 | 2013-04-02 19:31 | 12.977 | 29.9769 | 13.938 | 26.9615 | 0.3281 | 3526.9615 | 23.0385
2013-04-02 | 18:45 | 2013-04-02 18:45 | 25.7736 | 56.9436 | 16.773 | 2013-04-02 19:46 | 12.981 | 29.9861 | 12.549 | 26.9575 | 0.33214 | 3526.9575 | 23.0425
2013-04-02 | 19:00 | 2013-04-02 19:00 | 25.7789 | 56.9489 | 16.771 | 2013-04-02 20:01 | 12.984 | 29.993 | 11.2 | 26.9559 | 0.33377 | 3526.9559 | 23.0441
2013-04-02 | 19:15 | 2013-04-02 19:15 | 25.7829 | 56.9529 | 16.769 | 2013-04-02 20:16 | 12.986 | 29.9977 | 9.874 | 26.9552 | 0.33439 | 3526.9552 | 23.0448
2013-04-02 | 19:30 | 2013-04-02 19:30 | 25.7881 | 56.9581 | 16.768 | 2013-04-02 20:31 | 12.987 | 30 | 8.816 | 26.9581 | 0.3315 | 3526.9581 | 23.0419
2013-04-02 | 19:45 | 2013-04-02 19:45 | 25.79 | 56.96 | 16.767 | 2013-04-02 20:46 | 12.988 | 30.0023 | 8.08 | 26.9577 | 0.33191 | 3526.9577 | 23.0423
2013-04-02 | 20:00 | 2013-04-02 20:00 | 25.7973 | 56.9673 | 16.766 | 2013-04-02 21:01 | 12.989 | 30.0046 | 7.656 | 26.9627 | 0.32692 | 3526.9627 | 23.0373
2013-04-02 | 20:15 | 2013-04-02 20:15 | 25.7975 | 56.9675 | 16.764 | 2013-04-02 21:16 | 12.991 | 30.0092 | 7.438 | 26.9583 | 0.33134 | 3526.9583 | 23.0417
2013-04-02 | 20:30 | 2013-04-02 20:30 | 25.8039 | 56.9739 | 16.763 | 2013-04-02 21:31 | 12.993 | 30.0138 | 6.906 | 26.9601 | 0.32956 | 3526.9601 | 23.0399
2013-04-02 | 20:45 | 2013-04-02 20:45 | 25.8076 | 56.9776 | 16.762 | 2013-04-02 21:46 | 12.999 | 30.0277 | 6.223 | 26.9499 | 0.33972 | 3526.9499 | 23.0501
2013-04-02 | 21:00 | 2013-04-02 21:00 | 25.8117 | 56.9817 | 16.761 | 2013-04-02 22:01 | 12.998 | 30.0254 | 5.788 | 26.9563 | 0.33331 | 3526.9563 | 23.0437
2013-04-02 | 21:15 | 2013-04-02 21:15 | 22.8599 | 54.0299 | 16.788 | 2013-04-02 22:16 | 12.999 | 30.0277 | 5.362 | 24.0022 | 3.2874 | 3524.0022 | 25.9978
2013-04-02 | 21:30 | 2013-04-02 21:30 | 24.5904 | 55.7604 | 16.788 | 2013-04-02 22:31 | 12.999 | 30.0277 | 5.027 | 25.7327 | 1.5569 | 3525.7327 | 24.2673
2013-04-02 | 21:45 | 2013-04-02 21:45 | 25.6028 | 56.7728 | 16.784 | 2013-04-02 22:46 | 13.001 | 30.0323 | 5.028 | 26.7405 | 0.54914 | 3526.7405 | 23.2595
2013-04-02 | 22:00 | 2013-04-02 22:00 | 25.7356 | 56.9056 | 16.785 | 2013-04-02 23:01 | 13.002 | 30.0346 | 4.991 | 26.871 | 0.41865 | 3526.871 | 23.129
2013-04-02 | 22:15 | 2013-04-02 22:15 | 24.8742 | 56.0442 | 16.801 | 2013-04-02 23:16 | 13 | 30.03 | 4.962 | 26.0142 | 1.2754 | 3526.0142 | 23.9858
2013-04-02 | 22:30 | 2013-04-02 22:30 | 25.6331 | 56.8031 | 16.794 | 2013-04-02 23:31 | 12.998 | 30.0254 | 4.992 | 26.7777 | 0.51191 | 3526.7777 | 23.2223
2013-04-02 | 22:45 | 2013-04-02 22:45 | 25.7433 | 56.9133 | 16.793 | 2013-04-02 23:46 | 13 | 30.03 | 4.978 | 26.8833 | 0.40633 | 3526.8833 | 23.1167
2013-04-02 | 23:00 | 2013-04-02 23:00 | 25.7796 | 56.9496 | 16.791 | 2013-04-03 00:01 | 13.003 | 30.0369 | 4.899 | 26.9127 | 0.37696 | 3526.9127 | 23.0873
2013-04-02 | 23:15 | 2013-04-02 23:15 | 25.7966 | 56.9666 | 16.789 | 2013-04-03 00:16 | 13 | 30.03 | 4.613 | 26.9366 | 0.35303 | 3526.9366 | 23.0634
2013-04-02 | 23:30 | 2013-04-02 23:30 | 25.803 | 56.973 | 16.787 | 2013-04-03 00:31 | 12.998 | 30.0254 | 4.617 | 26.9476 | 0.34201 | 3526.9476 | 23.0524
2013-04-02 | 23:45 | 2013-04-02 23:45 | 25.8075 | 56.9775 | 16.785 | 2013-04-03 00:46 | 12.998 | 30.0254 | 4.666 | 26.9521 | 0.33751 | 3526.9521 | 23.0479
2013-04-03 | 0:00 | 2013-04-03 | 25.8081 | 56.9781 | 16.783 | 2013-04-03 01:01 | 12.998 | 30.0254 | 4.653 | 26.9527 | 0.33691 | 3526.9527 | 23.0473
2013-04-03 | 0:15 | 2013-04-03 00:15 | 25.8105 | 56.9805 | 16.781 | 2013-04-03 01:16 | 12.999 | 30.0277 | 4.75 | 26.9528 | 0.33682 | 3526.9528 | 23.0472
2013-04-03 | 0:30 | 2013-04-03 00:30 | 25.8114 | 56.9814 | 16.779 | 2013-04-03 01:31 | 12.996 | 30.0208 | 4.873 | 26.9606 | 0.32899 | 3526.9606 | 23.0394
2013-04-03 | 0:45 | 2013-04-03 00:45 | 25.8125 | 56.9825 | 16.778 | 2013-04-03 01:46 | 12.999 | 30.0277 | 5.009 | 26.9548 | 0.33482 | 3526.9548 | 23.0452
2013-04-03 | 1:00 | 2013-04-03 01:00 | 25.8142 | 56.9842 | 16.775 | 2013-04-03 02:01 | 12.997 | 30.0231 | 5.011 | 26.9611 | 0.3285 | 3526.9611 | 23.0389
2013-04-03 | 1:15 | 2013-04-03 01:15 | 25.8139 | 56.9839 | 16.774 | 2013-04-03 02:16 | 12.997 | 30.0231 | 4.932 | 26.9608 | 0.3288 | 3526.9608 | 23.0392
2013-04-03 | 1:30 | 2013-04-03 01:30 | 25.8176 | 56.9876 | 16.773 | 2013-04-03 02:31 | 12.999 | 30.0277 | 4.688 | 26.9599 | 0.32972 | 3526.9599 | 23.0401
2013-04-03 | 1:45 | 2013-04-03 01:45 | 25.8187 | 56.9887 | 16.771 | 2013-04-03 02:46 | 13 | 30.03 | 4.475 | 26.9587 | 0.33093 | 3526.9587 | 23.0413
2013-04-03 | 2:00 | 2013-04-03 02:00 | 25.8152 | 56.9852 | 16.77 | 2013-04-03 03:01 | 12.999 | 30.0277 | 4.329 | 26.9575 | 0.33212 | 3526.9575 | 23.0425
2013-04-03 | 2:15 | 2013-04-03 02:15 | 25.8159 | 56.9859 | 16.769 | 2013-04-03 03:16 | 12.996 | 30.0208 | 4.403 | 26.9651 | 0.32449 | 3526.9651 | 23.0349
2013-04-03 | 2:30 | 2013-04-03 02:30 | 25.8145 | 56.9845 | 16.767 | 2013-04-03 03:31 | 12.997 | 30.0231 | 4.258 | 26.9614 | 0.3282 | 3526.9614 | 23.0386
2013-04-03 | 2:45 | 2013-04-03 02:45 | 25.8162 | 56.9862 | 16.766 | 2013-04-03 03:46 | 12.997 | 30.0231 | 4.23 | 26.9631 | 0.3265 | 3526.9631 | 23.0369
2013-04-03 | 3:00 | 2013-04-03 03:00 | 25.8132 | 56.9832 | 16.765 | 2013-04-03 04:01 | 12.994 | 30.0161 | 4.234 | 26.9671 | 0.32257 | 3526.9671 | 23.0329
2013-04-03 | 3:15 | 2013-04-03 03:15 | 25.8116 | 56.9816 | 16.764 | 2013-04-03 04:16 | 12.995 | 30.0184 | 4.234 | 26.9632 | 0.32648 | 3526.9632 | 23.0368
2013-04-03 | 3:30 | 2013-04-03 03:30 | 25.8116 | 56.9816 | 16.763 | 2013-04-03 04:31 | 12.996 | 30.0208 | 4.182 | 26.9608 | 0.32879 | 3526.9608 | 23.0392
2013-04-03 | 3:45 | 2013-04-03 03:45 | 25.8108 | 56.9808 | 16.763 | 2013-04-03 04:46 | 12.995 | 30.0184 | 4.229 | 26.9624 | 0.32728 | 3526.9623 | 23.0377
2013-04-03 | 4:00 | 2013-04-03 04:00 | 25.8109 | 56.9809 | 16.761 | 2013-04-03 05:01 | 12.994 | 30.0161 | 4.246 | 26.9648 | 0.32487 | 3526.9648 | 23.0352
2013-04-03 | 4:15 | 2013-04-03 04:15 | 25.235 | 56.405 | 16.772 | 2013-04-03 05:16 | 12.994 | 30.0161 | 3.992 | 26.3889 | 0.90077 | 3526.3889 | 23.6111
2013-04-03 | 4:30 | 2013-04-03 04:30 | 25.699 | 56.869 | 16.771 | 2013-04-03 05:31 | 12.998 | 30.0254 | 3.967 | 26.8436 | 0.44601 | 3526.8436 | 23.1564
2013-04-03 | 4:45 | 2013-04-03 04:45 | 25.7722 | 56.9422 | 16.774 | 2013-04-03 05:46 | 12.998 | 30.0254 | 3.826 | 26.9168 | 0.37281 | 3526.9168 | 23.0832
2013-04-03 | 5:00 | 2013-04-03 05:00 | 25.7952 | 56.9652 | 16.773 | 2013-04-03 06:01 | 13 | 30.03 | 3.717 | 26.9352 | 0.35443 | 3526.9352 | 23.0648
2013-04-03 | 5:15 | 2013-04-03 05:15 | 25.8085 | 56.9785 | 16.773 | 2013-04-03 06:16 | 12.999 | 30.0277 | 3.632 | 26.9508 | 0.33882 | 3526.9508 | 23.0492
2013-04-03 | 5:30 | 2013-04-03 05:30 | 25.8146 | 56.9846 | 16.77 | 2013-04-03 06:31 | 13.005 | 30.0416 | 3.531 | 26.943 | 0.34658 | 3526.943 | 23.057
2013-04-03 | 5:45 | 2013-04-03 05:45 | 25.8192 | 56.9892 | 16.769 | 2013-04-03 06:46 | 13.002 | 30.0346 | 4.125 | 26.9546 | 0.33505 | 3526.9546 | 23.0454
2013-04-03 | 6:00 | 2013-04-03 06:00 | 25.8225 | 56.9925 | 16.768 | 2013-04-03 07:01 | 13.004 | 30.0392 | 7.838 | 26.9533 | 0.33637 | 3526.9533 | 23.0467
2013-04-03 | 6:15 | 2013-04-03 06:15 | 25.8317 | 57.0017 | 16.767 | 2013-04-03 07:16 | 13.007 | 30.0462 | 11.693 | 26.9555 | 0.3341 | 3526.9555 | 23.0445
2013-04-03 | 6:30 | 2013-04-03 06:30 | 25.3394 | 56.5094 | 16.777 | 2013-04-03 07:31 | 13.011 | 30.0554 | 12.108 | 26.454 | 0.83564 | 3526.454 | 23.546
2013-04-03 | 6:45 | 2013-04-03 06:45 | 25.7397 | 56.9097 | 16.776 | 2013-04-03 07:46 | 13.013 | 30.06 | 16.81 | 26.8497 | 0.43996 | 3526.8497 | 23.1503
2013-04-03 | 7:00 | 2013-04-03 07:00 | 25.806 | 56.976 | 16.776 | 2013-04-03 08:01 | 13.009 | 30.0508 | 23.891 | 26.9252 | 0.36442 | 3526.9252 | 23.0748
2013-04-03 | 7:15 | 2013-04-03 07:15 | 25.8287 | 56.9987 | 16.776 | 2013-04-03 08:16 | 13.007 | 30.0462 | 29.866 | 26.9525 | 0.3371 | 3526.9525 | 23.0475
2013-04-03 | 7:30 | 2013-04-03 07:30 | 25.8406 | 57.0106 | 16.775 | 2013-04-03 08:31 | 13.004 | 30.0392 | 33.377 | 26.9714 | 0.31827 | 3526.9714 | 23.0286
2013-04-03 | 7:45 | 2013-04-03 07:45 | 25.8462 | 57.0162 | 16.772 | 2013-04-03 08:46 | 13.007 | 30.0462 | 33.716 | 26.97 | 0.3196 | 3526.97 | 23.03
2013-04-03 | 8:00 | 2013-04-03 08:00 | 25.8551 | 57.0251 | 16.771 | 2013-04-03 09:01 | 13.009 | 30.0508 | 33.757 | 26.9743 | 0.31532 | 3526.9743 | 23.0257
2013-04-03 | 8:15 | 2013-04-03 08:15 | 25.8572 | 57.0272 | 16.77 | 2013-04-03 09:16 | 13.01 | 30.0531 | 33.448 | 26.9741 | 0.31553 | 3526.9741 | 23.0259
2013-04-03 | 8:30 | 2013-04-03 08:30 | 25.8581 | 57.0281 | 16.768 | 2013-04-03 09:31 | 13.009 | 30.0508 | 34.151 | 26.9773 | 0.31232 | 3526.9773 | 23.0227
2013-04-03 | 8:45 | 2013-04-03 08:45 | 25.8553 | 57.0253 | 16.767 | 2013-04-03 09:46 | 13.005 | 30.0416 | 34.466 | 26.9838 | 0.30588 | 3526.9837 | 23.0163
2013-04-03 | 9:00 | 2013-04-03 09:00 | 25.8572 | 57.0272 | 16.766 | 2013-04-03 10:01 | 13.006 | 30.0439 | 34.152 | 26.9833 | 0.30629 | 3526.9833 | 23.0167
2013-04-03 | 9:15 | 2013-04-03 09:15 | 25.8576 | 57.0276 | 16.765 | 2013-04-03 10:16 | 13.007 | 30.0462 | 33.471 | 26.9814 | 0.3082 | 3526.9814 | 23.0186
2013-04-03 | 9:30 | 2013-04-03 09:30 | 25.8613 | 57.0313 | 16.764 | 2013-04-03 10:31 | 13.01 | 30.0531 | 33.024 | 26.9782 | 0.31143 | 3526.9782 | 23.0218
2013-04-03 | 9:45 | 2013-04-03 09:45 | 25.8645 | 57.0345 | 16.763 | 2013-04-03 10:46 | 13.012 | 30.0577 | 32.59 | 26.9768 | 0.31285 | 3526.9768 | 23.0232
2013-04-03 | 10:00 | 2013-04-03 10:00 | 25.8637 | 57.0337 | 16.762 | 2013-04-03 11:01 | 13.011 | 30.0554 | 32.524 | 26.9783 | 0.31134 | 3526.9783 | 23.0217
2013-04-03 | 10:15 | 2013-04-03 10:15 | 25.8635 | 57.0335 | 16.761 | 2013-04-03 11:16 | 13.011 | 30.0554 | 32.4 | 26.9781 | 0.31154 | 3526.9781 | 23.0219
2013-04-03 | 10:30 | 2013-04-03 10:30 | 25.8642 | 57.0342 | 16.761 | 2013-04-03 11:31 | 13.01 | 30.0531 | 31.056 | 26.9811 | 0.30853 | 3526.9811 | 23.0189
2013-04-03 | 10:45 | 2013-04-03 10:45 | 25.8589 | 57.0289 | 16.76 | 2013-04-03 11:46 | 13.009 | 30.0508 | 29.777 | 26.9781 | 0.31152 | 3526.9781 | 23.0219
2013-04-03 | 11:00 | 2013-04-03 11:00 | 25.8539 | 57.0239 | 16.759 | 2013-04-03 12:01 | 13.006 | 30.0439 | 29.415 | 26.98 | 0.30959 | 3526.98 | 23.02
2013-04-03 | 11:15 | 2013-04-03 11:15 | 25.8497 | 57.0197 | 16.758 | 2013-04-03 12:16 | 13.004 | 30.0392 | 28.368 | 26.9805 | 0.30917 | 3526.9805 | 23.0195
2013-04-03 | 11:30 | 2013-04-03 11:30 | 25.8481 | 57.0181 | 16.758 | 2013-04-03 12:31 | 13.004 | 30.0392 | 27.439 | 26.9789 | 0.31077 | 3526.9789 | 23.0211
2013-04-03 | 11:45 | 2013-04-03 11:45 | 25.8429 | 57.0129 | 16.757 | 2013-04-03 12:46 | 13.003 | 30.0369 | 26.559 | 26.976 | 0.31366 | 3526.976 | 23.024
2013-04-03 | 12:00 | 2013-04-03 12:00 | 25.8409 | 57.0109 | 16.757 | 2013-04-03 13:01 | 13 | 30.03 | 26.018 | 26.9809 | 0.30873 | 3526.9809 | 23.0191
2013-04-03 | 12:15 | 2013-04-03 12:15 | 25.8389 | 57.0089 | 16.756 | 2013-04-03 13:16 | 13 | 30.03 | 25.852 | 26.9789 | 0.31073 | 3526.9789 | 23.0211
2013-04-03 | 12:30 | 2013-04-03 12:30 | 25.8354 | 57.0054 | 16.756 | 2013-04-03 13:31 | 13.001 | 30.0323 | 25.916 | 26.9731 | 0.31654 | 3526.9731 | 23.0269
2013-04-03 | 12:45 | 2013-04-03 12:45 | 25.8326 | 57.0026 | 16.755 | 2013-04-03 13:46 | 12.996 | 30.0208 | 26.068 | 26.9818 | 0.30779 | 3526.9818 | 23.0182
2013-04-03 | 13:00 | 2013-04-03 13:00 | 25.8303 | 57.0003 | 16.755 | 2013-04-03 14:01 | 12.996 | 30.0208 | 26.155 | 26.9795 | 0.31009 | 3526.9795 | 23.0205
2013-04-03 | 13:15 | 2013-04-03 13:15 | 25.8289 | 56.9989 | 16.754 | 2013-04-03 14:16 | 12.994 | 30.0161 | 26.446 | 26.9828 | 0.30687 | 3526.9828 | 23.0172
2013-04-03 | 13:30 | 2013-04-03 13:30 | 25.8243 | 56.9943 | 16.754 | 2013-04-03 14:31 | 12.993 | 30.0138 | 26.703 | 26.9805 | 0.30916 | 3526.9805 | 23.0195
2013-04-03 | 13:45 | 2013-04-03 13:45 | 25.821 | 56.991 | 16.754 | 2013-04-03 14:46 | 12.991 | 30.0092 | 26.848 | 26.9818 | 0.30784 | 3526.9818 | 23.0182
2013-04-03 | 14:00 | 2013-04-03 14:00 | 25.8154 | 56.9854 | 16.754 | 2013-04-03 15:01 | 12.99 | 30.0069 | 27.095 | 26.9785 | 0.31113 | 3526.9785 | 23.0215
2013-04-03 | 14:15 | 2013-04-03 14:15 | 25.813 | 56.983 | 16.753 | 2013-04-03 15:16 | 12.986 | 29.9977 | 27.489 | 26.9853 | 0.30429 | 3526.9853 | 23.0147
2013-04-03 | 14:30 | 2013-04-03 14:30 | 25.8124 | 56.9824 | 16.752 | 2013-04-03 15:31 | 12.987 | 30 | 28.393 | 26.9824 | 0.3072 | 3526.9824 | 23.0176
2013-04-03 | 14:45 | 2013-04-03 14:45 | 25.8088 | 56.9788 | 16.752 | 2013-04-03 15:46 | 12.985 | 29.9953 | 28.878 | 26.9835 | 0.30618 | 3526.9835 | 23.0165
2013-04-03 | 15:00 | 2013-04-03 15:00 | 25.8056 | 56.9756 | 16.752 | 2013-04-03 16:01 | 12.988 | 30.0023 | 29.324 | 26.9733 | 0.31631 | 3526.9733 | 23.0267
2013-04-03 | 15:15 | 2013-04-03 15:15 | 25.804 | 56.974 | 16.751 | 2013-04-03 16:16 | 12.988 | 30.0023 | 29.847 | 26.9717 | 0.31791 | 3526.9717 | 23.0283
2013-04-03 | 15:30 | 2013-04-03 15:30 | 25.805 | 56.975 | 16.751 | 2013-04-03 16:31 | 12.987 | 30 | 29.665 | 26.975 | 0.3146 | 3526.975 | 23.025
2013-04-03 | 15:45 | 2013-04-03 15:45 | 25.8084 | 56.9784 | 16.751 | 2013-04-03 16:46 | 12.989 | 30.0046 | 28.772 | 26.9738 | 0.31582 | 3526.9738 | 23.0262
2013-04-03 | 16:00 | 2013-04-03 16:00 | 25.8078 | 56.9778 | 16.751 | 2013-04-03 17:01 | 12.987 | 30 | 28.002 | 26.9778 | 0.3118 | 3526.9778 | 23.0222
2013-04-03 | 16:15 | 2013-04-03 16:15 | 25.8042 | 56.9742 | 16.75 | 2013-04-03 17:16 | 12.987 | 30 | 27.35 | 26.9742 | 0.3154 | 3526.9742 | 23.0258
2013-04-03 | 16:30 | 2013-04-03 16:30 | 25.8043 | 56.9743 | 16.75 | 2013-04-03 17:31 | 12.989 | 30.0046 | 27.241 | 26.9697 | 0.31992 | 3526.9697 | 23.0303
2013-04-03 | 16:45 | 2013-04-03 16:45 | 25.8064 | 56.9764 | 16.749 | 2013-04-03 17:46 | 12.989 | 30.0046 | 26.882 | 26.9718 | 0.31782 | 3526.9718 | 23.0282
2013-04-03 | 17:00 | 2013-04-03 17:00 | 16.8301 | 48.0001 | 16.755 | 2013-04-03 18:01 | 12.996 | 30.0208 | 26.144 | 17.9793 | 9.3103 | 3517.9793 | 32.0207
2013-04-03 | 17:15 | 2013-04-03 17:15 | 25.5025 | 56.6725 | 16.76 | 2013-04-03 18:16 | 12.995 | 30.0184 | 25.335 | 26.6541 | 0.63558 | 3526.6541 | 23.3459
2013-04-03 | 17:30 | 2013-04-03 17:30 | 25.7344 | 56.9044 | 16.761 | 2013-04-03 18:31 | 12.996 | 30.0208 | 24.517 | 26.8836 | 0.40599 | 3526.8836 | 23.1164
2013-04-03 | 17:45 | 2013-04-03 17:45 | 25.7834 | 56.9534 | 16.764 | 2013-04-03 18:46 | 12.997 | 30.0231 | 23.231 | 26.9303 | 0.3593 | 3526.9303 | 23.0697
2013-04-03 | 18:00 | 2013-04-03 18:00 | 25.7995 | 56.9695 | 16.763 | 2013-04-03 19:01 | 12.998 | 30.0254 | 21.513 | 26.9441 | 0.34551 | 3526.9441 | 23.0559
2013-04-03 | 18:15 | 2013-04-03 18:15 | 25.8077 | 56.9777 | 16.762 | 2013-04-03 19:16 | 13 | 30.03 | 19.509 | 26.9477 | 0.34193 | 3526.9477 | 23.0523
2013-04-03 | 18:30 | 2013-04-03 18:30 | 22.5374 | 53.7074 | 16.792 | 2013-04-03 19:31 | 13.003 | 30.0369 | 17.452 | 23.6705 | 3.6192 | 3523.6705 | 26.3295
2013-04-03 | 18:45 | 2013-04-03 18:45 | 25.5856 | 56.7556 | 16.771 | 2013-04-03 19:46 | 12.999 | 30.0277 | 15.678 | 26.7279 | 0.56172 | 3526.7279 | 23.2721
2013-04-03 | 19:00 | 2013-04-03 19:00 | 25.7506 | 56.9206 | 16.773 | 2013-04-03 20:01 | 13.003 | 30.0369 | 14.446 | 26.8837 | 0.40596 | 3526.8837 | 23.1163
2013-04-03 | 19:15 | 2013-04-03 19:15 | 25.7935 | 56.9635 | 16.773 | 2013-04-03 20:16 | 13.007 | 30.0462 | 13.451 | 26.9173 | 0.3723 | 3526.9173 | 23.0827
2013-04-03 | 19:30 | 2013-04-03 19:30 | 25.8115 | 56.9815 | 16.772 | 2013-04-03 20:31 | 13.01 | 30.0531 | 12.829 | 26.9284 | 0.36123 | 3526.9284 | 23.0716
2013-04-03 | 19:45 | 2013-04-03 19:45 | 25.8253 | 56.9953 | 16.771 | 2013-04-03 20:46 | 13.011 | 30.0554 | 12.163 | 26.9399 | 0.34974 | 3526.9399 | 23.0601
2013-04-03 | 20:00 | 2013-04-03 20:00 | 25.8348 | 57.0048 | 16.769 | 2013-04-03 21:01 | 13.013 | 30.06 | 11.617 | 26.9448 | 0.34486 | 3526.9448 | 23.0552
2013-04-03 | 20:15 | 2013-04-03 20:15 | 25.8439 | 57.0139 | 16.768 | 2013-04-03 21:16 | 13.014 | 30.0623 | 11.015 | 26.9516 | 0.33807 | 3526.9516 | 23.0484
2013-04-03 | 20:30 | 2013-04-03 20:30 | 25.8487 | 57.0187 | 16.766 | 2013-04-03 21:31 | 13.018 | 30.0716 | 10.196 | 26.9471 | 0.34251 | 3526.9471 | 23.0529
2013-04-03 | 20:45 | 2013-04-03 20:45 | 25.854 | 57.024 | 16.764 | 2013-04-03 21:46 | 13.019 | 30.0739 | 9.453 | 26.9501 | 0.33952 | 3526.9501 | 23.0499
2013-04-03 | 21:00 | 2013-04-03 21:00 | 25.8569 | 57.0269 | 16.763 | 2013-04-03 22:01 | 13.02 | 30.0762 | 8.99 | 26.9507 | 0.33893 | 3526.9507 | 23.0493
2013-04-03 | 21:15 | 2013-04-03 21:15 | 25.8579 | 57.0279 | 16.762 | 2013-04-03 22:16 | 13.02 | 30.0762 | 8.682 | 26.9517 | 0.33793 | 3526.9517 | 23.0483
2013-04-03 | 21:30 | 2013-04-03 21:30 | 20.831 | 52.001 | 16.794 | 2013-04-03 22:31 | 13.021 | 30.0785 | 8.719 | 21.9225 | 5.3671 | 3521.9225 | 28.0775
2013-04-03 | 21:45 | 2013-04-03 21:45 | 25.5906 | 56.7606 | 16.77 | 2013-04-03 22:46 | 13.021 | 30.0785 | 8.605 | 26.6821 | 0.60754 | 3526.6821 | 23.3179
2013-04-03 | 22:00 | 2013-04-03 22:00 | 25.7848 | 56.9548 | 16.771 | 2013-04-03 23:01 | 13.02 | 30.0762 | 8.206 | 26.8786 | 0.41103 | 3526.8786 | 23.1214
2013-04-03 | 22:15 | 2013-04-03 22:15 | 25.8293 | 56.9993 | 16.771 | 2013-04-03 23:16 | 13.022 | 30.0808 | 7.756 | 26.9185 | 0.37115 | 3526.9185 | 23.0815
2013-04-03 | 22:30 | 2013-04-03 22:30 | 25.8459 | 57.0159 | 16.771 | 2013-04-03 23:31 | 13.023 | 30.0831 | 7.389 | 26.9328 | 0.35686 | 3526.9328 | 23.0672
2013-04-03 | 22:45 | 2013-04-03 22:45 | 25.8564 | 57.0264 | 16.769 | 2013-04-03 23:46 | 13.023 | 30.0831 | 7.174 | 26.9433 | 0.34636 | 3526.9433 | 23.0567
2013-04-03 | 23:00 | 2013-04-03 23:00 | 25.8612 | 57.0312 | 16.768 | 2013-04-04 00:01 | 13.025 | 30.0877 | 7.053 | 26.9434 | 0.34618 | 3526.9435 | 23.0565
2013-04-03 | 23:15 | 2013-04-03 23:15 | 25.8646 | 57.0346 | 16.766 | 2013-04-04 00:16 | 13.02 | 30.0762 | 6.913 | 26.9584 | 0.33123 | 3526.9584 | 23.0416
2013-04-03 | 23:30 | 2013-04-03 23:30 | 25.865 | 57.035 | 16.765 | 2013-04-04 00:31 | 13.022 | 30.0808 | 6.698 | 26.9542 | 0.33545 | 3526.9542 | 23.0458
2013-04-03 | 23:45 | 2013-04-03 23:45 | 25.8658 | 57.0358 | 16.764 | 2013-04-04 00:46 | 13.023 | 30.0831 | 6.596 | 26.9527 | 0.33696 | 3526.9527 | 23.0473
2013-04-04 | 0:00 | 2013-04-04 | 25.864 | 57.034 | 16.762 | 2013-04-04 01:01 | 13.021 | 30.0785 | 6.587 | 26.9555 | 0.33414 | 3526.9555 | 23.0445
2013-04-04 | 0:15 | 2013-04-04 00:15 | 25.867 | 57.037 | 16.761 | 2013-04-04 01:16 | 13.019 | 30.0739 | 6.48 | 26.9631 | 0.32652 | 3526.9631 | 23.0369
2013-04-04 | 0:30 | 2013-04-04 00:30 | 25.8674 | 57.0374 | 16.761 | 2013-04-04 01:31 | 13.022 | 30.0808 | 6.355 | 26.9566 | 0.33305 | 3526.9566 | 23.0434
2013-04-04 | 0:45 | 2013-04-04 00:45 | 25.8683 | 57.0383 | 16.759 | 2013-04-04 01:46 | 13.02 | 30.0762 | 6.143 | 26.9621 | 0.32753 | 3526.9621 | 23.0379
2013-04-04 | 1:00 | 2013-04-04 01:00 | 25.8632 | 57.0332 | 16.759 | 2013-04-04 02:01 | 13.019 | 30.0739 | 6.105 | 26.9593 | 0.33032 | 3526.9593 | 23.0407
2013-04-04 | 1:15 | 2013-04-04 01:15 | 25.8636 | 57.0336 | 16.758 | 2013-04-04 02:16 | 13.02 | 30.0762 | 6.114 | 26.9574 | 0.33223 | 3526.9574 | 23.0426
2013-04-04 | 1:30 | 2013-04-04 01:30 | 25.8592 | 57.0292 | 16.758 | 2013-04-04 02:31 | 13.016 | 30.067 | 6.199 | 26.9622 | 0.32739 | 3526.9622 | 23.0378
2013-04-04 | 1:45 | 2013-04-04 01:45 | 25.8576 | 57.0276 | 16.758 | 2013-04-04 02:46 | 13.016 | 30.067 | 6.095 | 26.9606 | 0.32899 | 3526.9606 | 23.0394
2013-04-04 | 2:00 | 2013-04-04 02:00 | 25.8525 | 57.0225 | 16.756 | 2013-04-04 03:01 | 13.01 | 30.0531 | 5.903 | 26.9694 | 0.32023 | 3526.9694 | 23.0306
2013-04-04 | 2:15 | 2013-04-04 02:15 | 25.8516 | 57.0216 | 16.756 | 2013-04-04 03:16 | 13.013 | 30.06 | 5.776 | 26.9616 | 0.32806 | 3526.9616 | 23.0384
2013-04-04 | 2:30 | 2013-04-04 02:30 | 25.8505 | 57.0205 | 16.755 | 2013-04-04 03:31 | 13.009 | 30.0508 | 5.63 | 26.9697 | 0.31992 | 3526.9697 | 23.0303
2013-04-04 | 2:45 | 2013-04-04 02:45 | 25.8438 | 57.0138 | 16.755 | 2013-04-04 03:46 | 13.008 | 30.0485 | 5.563 | 26.9653 | 0.32431 | 3526.9653 | 23.0347
2013-04-04 | 3:00 | 2013-04-04 03:00 | 25.8432 | 57.0132 | 16.753 | 2013-04-04 04:01 | 13.008 | 30.0485 | 5.562 | 26.9647 | 0.32491 | 3526.9647 | 23.0353
2013-04-04 | 3:15 | 2013-04-04 03:15 | 25.841 | 57.011 | 16.754 | 2013-04-04 04:16 | 13.008 | 30.0485 | 5.693 | 26.9625 | 0.32711 | 3526.9625 | 23.0375
2013-04-04 | 3:30 | 2013-04-04 03:30 | 25.8397 | 57.0097 | 16.753 | 2013-04-04 04:31 | 13.005 | 30.0416 | 5.818 | 26.9682 | 0.32148 | 3526.9682 | 23.0318
2013-04-04 | 3:45 | 2013-04-04 03:45 | 25.8391 | 57.0091 | 16.753 | 2013-04-04 04:46 | 13.006 | 30.0439 | 5.984 | 26.9652 | 0.32439 | 3526.9652 | 23.0348
2013-04-04 | 4:00 | 2013-04-04 04:00 | 25.838 | 57.008 | 16.753 | 2013-04-04 05:01 | 13.006 | 30.0439 | 5.934 | 26.9641 | 0.32549 | 3526.9641 | 23.0359
2013-04-04 | 4:15 | 2013-04-04 04:15 | 25.8378 | 57.0078 | 16.751 | 2013-04-04 05:16 | 13.007 | 30.0462 | 5.694 | 26.9616 | 0.328 | 3526.9616 | 23.0384
2013-04-04 | 4:30 | 2013-04-04 04:30 | 25.8384 | 57.0084 | 16.751 | 2013-04-04 05:31 | 13.007 | 30.0462 | 5.428 | 26.9622 | 0.3274 | 3526.9622 | 23.0378
2013-04-04 | 4:45 | 2013-04-04 04:45 | 25.8393 | 57.0093 | 16.751 | 2013-04-04 05:46 | 13.008 | 30.0485 | 5.178 | 26.9608 | 0.32881 | 3526.9608 | 23.0392
2013-04-04 | 5:00 | 2013-04-04 05:00 | 25.8414 | 57.0114 | 16.751 | 2013-04-04 06:01 | 13.009 | 30.0508 | 5.189 | 26.9606 | 0.32902 | 3526.9606 | 23.0394
2013-04-04 | 5:15 | 2013-04-04 05:15 | 25.8397 | 57.0097 | 16.75 | 2013-04-04 06:16 | 13.008 | 30.0485 | 5.198 | 26.9612 | 0.32841 | 3526.9612 | 23.0388
2013-04-04 | 5:30 | 2013-04-04 05:30 | 25.84 | 57.01 | 16.75 | 2013-04-04 06:31 | 13.009 | 30.0508 | 5.18 | 26.9592 | 0.33042 | 3526.9592 | 23.0408
2013-04-04 | 5:45 | 2013-04-04 05:45 | 25.8409 | 57.0109 | 16.75 | 2013-04-04 06:46 | 13.012 | 30.0577 | 5.095 | 26.9532 | 0.33645 | 3526.9532 | 23.0468
2013-04-04 | 6:00 | 2013-04-04 06:00 | 25.8405 | 57.0105 | 16.749 | 2013-04-04 07:01 | 13.01 | 30.0531 | 6.96 | 26.9574 | 0.33223 | 3526.9574 | 23.0426
2013-04-04 | 6:15 | 2013-04-04 06:15 | 25.8436 | 57.0136 | 16.749 | 2013-04-04 07:16 | 13.013 | 30.06 | 13.283 | 26.9536 | 0.33606 | 3526.9536 | 23.0464
2013-04-04 | 6:30 | 2013-04-04 06:30 | 25.8494 | 57.0194 | 16.749 | 2013-04-04 07:31 | 13.009 | 30.0508 | 20.136 | 26.9686 | 0.32102 | 3526.9686 | 23.0314
2013-04-04 | 6:45 | 2013-04-04 06:45 | 25.8534 | 57.0234 | 16.748 | 2013-04-04 07:46 | 13.009 | 30.0508 | 22.878 | 26.9726 | 0.31702 | 3526.9726 | 23.0274
2013-04-04 | 7:00 | 2013-04-04 07:00 | 25.8565 | 57.0265 | 16.748 | 2013-04-04 08:01 | 13.007 | 30.0462 | 28.041 | 26.9803 | 0.3093 | 3526.9803 | 23.0197
2013-04-04 | 7:15 | 2013-04-04 07:15 | 25.0968 | 56.2668 | 16.76 | 2013-04-04 08:16 | 13.006 | 30.0439 | 30.915 | 26.2229 | 1.0667 | 3526.2229 | 23.7771
2013-04-04 | 7:30 | 2013-04-04 07:30 | 25.7226 | 56.8926 | 16.76 | 2013-04-04 08:31 | 13.004 | 30.0392 | 28.411 | 26.8534 | 0.43627 | 3526.8534 | 23.1466
2013-04-04 | 7:45 | 2013-04-04 07:45 | 25.8059 | 56.9759 | 16.762 | 2013-04-04 08:46 | 13.008 | 30.0485 | 25.716 | 26.9274 | 0.36221 | 3526.9274 | 23.0726
2013-04-04 | 8:00 | 2013-04-04 08:00 | 25.831 | 57.001 | 16.763 | 2013-04-04 09:01 | 13.008 | 30.0485 | 24.54 | 26.9525 | 0.33711 | 3526.9525 | 23.0475
2013-04-04 | 8:15 | 2013-04-04 08:15 | 25.0457 | 56.2157 | 16.775 | 2013-04-04 09:16 | 13.009 | 30.0508 | 25.469 | 26.1649 | 1.1247 | 3526.1649 | 23.8351
2013-04-04 | 8:30 | 2013-04-04 08:30 | 25.7145 | 56.8845 | 16.773 | 2013-04-04 09:31 | 13.008 | 30.0485 | 27.331 | 26.836 | 0.45361 | 3526.836 | 23.164
2013-04-04 | 8:45 | 2013-04-04 08:45 | 25.2153 | 56.3853 | 16.789 | 2013-04-04 09:46 | 13.008 | 30.0485 | 27.126 | 26.3368 | 0.95281 | 3526.3368 | 23.6632
2013-04-04 | 9:00 | 2013-04-04 09:00 | 25.71 | 56.88 | 16.785 | 2013-04-04 10:01 | 13.01 | 30.0531 | 27.946 | 26.8269 | 0.46273 | 3526.8269 | 23.1731
2013-04-04 | 9:15 | 2013-04-04 09:15 | 21.5912 | 52.7612 | 16.842 | 2013-04-04 10:16 | 13.013 | 30.06 | 28.162 | 22.7012 | 4.5885 | 3522.7012 | 27.2988
2013-04-04 | 9:30 | 2013-04-04 09:30 | 17.0865 | 48.2565 | 16.814 | 2013-04-04 10:31 | 13.013 | 30.06 | 27.485 | 18.1965 | 9.0932 | 3518.1965 | 31.8035
2013-04-04 | 9:45 | 2013-04-04 09:45 | 24.3289 | 55.4989 | 16.836 | 2013-04-04 10:46 | 13.014 | 30.0623 | 26.555 | 25.4366 | 1.8531 | 3525.4366 | 24.5634
2013-04-04 | 10:00 | 2013-04-04 10:00 | 21.6911 | 52.8611 | 16.867 | 2013-04-04 11:01 | 13.013 | 30.06 | 27.369 | 22.8011 | 4.4886 | 3522.8011 | 27.1989
2013-04-04 | 10:15 | 2013-04-04 10:15 | 25.4687 | 56.6387 | 16.829 | 2013-04-04 11:16 | 13.014 | 30.0623 | 27.452 | 26.5764 | 0.71327 | 3526.5764 | 23.4236
2013-04-04 | 10:30 | 2013-04-04 10:30 | 23.9564 | 55.1264 | 16.848 | 2013-04-04 11:31 | 13.013 | 30.06 | 27.537 | 25.0664 | 2.2233 | 3525.0664 | 24.9336
2013-04-04 | 10:45 | 2013-04-04 10:45 | 25.5775 | 56.7475 | 16.83 | 2013-04-04 11:46 | 13.013 | 30.06 | 27.846 | 26.6875 | 0.60216 | 3526.6875 | 23.3125
2013-04-04 | 11:00 | 2013-04-04 11:00 | 25.334 | 56.504 | 16.837 | 2013-04-04 12:01 | 13.011 | 30.0554 | 27.494 | 26.4486 | 0.84104 | 3526.4486 | 23.5514
2013-04-04 | 11:15 | 2013-04-04 11:15 | 25.6943 | 56.8643 | 16.83 | 2013-04-04 12:16 | 13.007 | 30.0462 | 27.431 | 26.8181 | 0.4715 | 3526.8181 | 23.1819
2013-04-04 | 11:30 | 2013-04-04 11:30 | 25.2745 | 56.4445 | 16.838 | 2013-04-04 12:31 | 13.008 | 30.0485 | 26.901 | 26.396 | 0.89361 | 3526.396 | 23.604
2013-04-04 | 11:45 | 2013-04-04 11:45 | 25.6936 | 56.8636 | 16.83 | 2013-04-04 12:46 | 13.007 | 30.0462 | 26.359 | 26.8174 | 0.4722 | 3526.8174 | 23.1826
2013-04-04 | 12:00 | 2013-04-04 12:00 | 25.2711 | 56.4411 | 16.839 | 2013-04-04 13:01 | 13.005 | 30.0416 | 26.258 | 26.3996 | 0.89008 | 3526.3996 | 23.6004
2013-04-04 | 12:15 | 2013-04-04 12:15 | 25.6837 | 56.8537 | 16.83 | 2013-04-04 13:16 | 13.002 | 30.0346 | 25.845 | 26.8191 | 0.47055 | 3526.8191 | 23.1809
2013-04-04 | 12:30 | 2013-04-04 12:30 | 25.0136 | 56.1836 | 16.84 | 2013-04-04 13:31 | 13.003 | 30.0369 | 25.364 | 26.1467 | 1.143 | 3526.1467 | 23.8533
2013-04-04 | 12:45 | 2013-04-04 12:45 | 25.6566 | 56.8266 | 16.832 | 2013-04-04 13:46 | 13 | 30.03 | 25.299 | 26.7966 | 0.49303 | 3526.7966 | 23.2034
2013-04-04 | 13:00 | 2013-04-04 13:00 | 24.9229 | 56.0929 | 16.841 | 2013-04-04 14:01 | 13 | 30.03 | 26.208 | 26.0629 | 1.2267 | 3526.0629 | 23.9371
2013-04-04 | 13:15 | 2013-04-04 13:15 | 25.6413 | 56.8113 | 16.832 | 2013-04-04 14:16 | 12.991 | 30.0092 | 27.033 | 26.8021 | 0.48754 | 3526.8021 | 23.1979
2013-04-04 | 13:30 | 2013-04-04 13:30 | 24.3552 | 55.5252 | 16.846 | 2013-04-04 14:31 | 12.993 | 30.0138 | 27.295 | 25.5114 | 1.7783 | 3525.5114 | 24.4886
2013-04-04 | 13:45 | 2013-04-04 13:45 | 25.6031 | 56.7731 | 16.833 | 2013-04-04 14:46 | 12.995 | 30.0184 | 27.073 | 26.7547 | 0.53498 | 3526.7546 | 23.2454
2013-04-04 | 14:00 | 2013-04-04 14:00 | 25.7239 | 56.8939 | 16.83 | 2013-04-04 15:01 | 12.991 | 30.0092 | 27.219 | 26.8847 | 0.40494 | 3526.8847 | 23.1153
2013-04-04 | 14:15 | 2013-04-04 14:15 | 25.757 | 56.927 | 16.827 | 2013-04-04 15:16 | 12.987 | 30 | 26.788 | 26.927 | 0.3626 | 3526.927 | 23.073
2013-04-04 | 14:30 | 2013-04-04 14:30 | 25.7757 | 56.9457 | 16.821 | 2013-04-04 15:31 | 12.988 | 30.0023 | 26.438 | 26.9434 | 0.34621 | 3526.9434 | 23.0566
2013-04-04 | 14:45 | 2013-04-04 14:45 | 25.7809 | 56.9509 | 16.819 | 2013-04-04 15:46 | 12.988 | 30.0023 | 26.415 | 26.9486 | 0.34101 | 3526.9486 | 23.0514
2013-04-04 | 15:00 | 2013-04-04 15:00 | 25.7861 | 56.9561 | 16.816 | 2013-04-04 16:01 | 12.991 | 30.0092 | 25.316 | 26.9469 | 0.34274 | 3526.9469 | 23.0531
2013-04-04 | 15:15 | 2013-04-04 15:15 | 25.791 | 56.961 | 16.812 | 2013-04-04 16:16 | 12.988 | 30.0023 | 23.718 | 26.9587 | 0.33091 | 3526.9587 | 23.0413
2013-04-04 | 15:30 | 2013-04-04 15:30 | 25.7901 | 56.9601 | 16.809 | 2013-04-04 16:31 | 12.991 | 30.0092 | 23.663 | 26.9509 | 0.33874 | 3526.9509 | 23.0491
2013-04-04 | 15:45 | 2013-04-04 15:45 | 25.7843 | 56.9543 | 16.805 | 2013-04-04 16:46 | 12.987 | 30 | 25.131 | 26.9543 | 0.3353 | 3526.9543 | 23.0457
2013-04-04 | 16:00 | 2013-04-04 16:00 | 18.7132 | 49.8832 | 16.804 | 2013-04-04 17:01 | 12.986 | 29.9977 | 26.221 | 19.8855 | 7.4041 | 3519.8855 | 30.1145
2013-04-04 | 16:15 | 2013-04-04 16:15 | 25.4427 | 56.6127 | 16.809 | 2013-04-04 17:16 | 12.986 | 29.9977 | 26.741 | 26.615 | 0.67459 | 3526.615 | 23.385
2013-04-04 | 16:30 | 2013-04-04 16:30 | 25.695 | 56.865 | 16.806 | 2013-04-04 17:31 | 12.987 | 30 | 26.528 | 26.865 | 0.4246 | 3526.865 | 23.135
2013-04-04 | 16:45 | 2013-04-04 16:45 | 25.7495 | 56.9195 | 16.805 | 2013-04-04 17:46 | 12.987 | 30 | 25.427 | 26.9195 | 0.3701 | 3526.9195 | 23.0805
2013-04-04 | 17:00 | 2013-04-04 17:00 | 25.7701 | 56.9401 | 16.803 | 2013-04-04 18:01 | 12.988 | 30.0023 | 24.113 | 26.9378 | 0.35181 | 3526.9378 | 23.0622
2013-04-04 | 17:15 | 2013-04-04 17:15 | 25.7801 | 56.9501 | 16.8 | 2013-04-04 18:16 | 12.989 | 30.0046 | 22.756 | 26.9455 | 0.34412 | 3526.9455 | 23.0545
2013-04-04 | 17:30 | 2013-04-04 17:30 | 25.1109 | 56.2809 | 16.809 | 2013-04-04 18:31 | 12.991 | 30.0092 | 21.679 | 26.2717 | 1.0179 | 3526.2717 | 23.7283
2013-04-04 | 17:45 | 2013-04-04 17:45 | 25.6641 | 56.8341 | 16.806 | 2013-04-04 18:46 | 12.988 | 30.0023 | 20.608 | 26.8318 | 0.45781 | 3526.8318 | 23.1682
2013-04-04 | 18:00 | 2013-04-04 18:00 | 25.7401 | 56.9101 | 16.804 | 2013-04-04 19:01 | 12.989 | 30.0046 | 18.983 | 26.9055 | 0.38412 | 3526.9055 | 23.0945
2013-04-04 | 18:15 | 2013-04-04 18:15 | 25.7632 | 56.9332 | 16.802 | 2013-04-04 19:16 | 12.99 | 30.0069 | 17.195 | 26.9263 | 0.36333 | 3526.9263 | 23.0737
2013-04-04 | 18:30 | 2013-04-04 18:30 | 25.7755 | 56.9455 | 16.8 | 2013-04-04 19:31 | 12.993 | 30.0138 | 15.842 | 26.9317 | 0.35796 | 3526.9317 | 23.0683
2013-04-04 | 18:45 | 2013-04-04 18:45 | 25.7849 | 56.9549 | 16.798 | 2013-04-04 19:46 | 12.997 | 30.0231 | 14.828 | 26.9318 | 0.3578 | 3526.9318 | 23.0682
2013-04-04 | 19:00 | 2013-04-04 19:00 | 25.7896 | 56.9596 | 16.795 | 2013-04-04 20:01 | 12.997 | 30.0231 | 13.981 | 26.9365 | 0.3531 | 3526.9365 | 23.0635
2013-04-04 | 19:15 | 2013-04-04 19:15 | 25.7945 | 56.9645 | 16.794 | 2013-04-04 20:16 | 12.999 | 30.0277 | 12.927 | 26.9368 | 0.35282 | 3526.9368 | 23.0632
2013-04-04 | 19:30 | 2013-04-04 19:30 | 25.8001 | 56.9701 | 16.792 | 2013-04-04 20:31 | 13.002 | 30.0346 | 11.833 | 26.9355 | 0.35415 | 3526.9355 | 23.0645
2013-04-04 | 19:45 | 2013-04-04 19:45 | 25.8055 | 56.9755 | 16.791 | 2013-04-04 20:46 | 13.003 | 30.0369 | 11.15 | 26.9386 | 0.35106 | 3526.9386 | 23.0614
2013-04-04 | 20:00 | 2013-04-04 20:00 | 25.8089 | 56.9789 | 16.79 | 2013-04-04 21:01 | 13.003 | 30.0369 | 10.656 | 26.942 | 0.34766 | 3526.942 | 23.058
2013-04-04 | 20:15 | 2013-04-04 20:15 | 25.8119 | 56.9819 | 16.788 | 2013-04-04 21:16 | 13.004 | 30.0392 | 10.154 | 26.9427 | 0.34697 | 3526.9427 | 23.0573
2013-04-04 | 20:30 | 2013-04-04 20:30 | 25.8163 | 56.9863 | 16.786 | 2013-04-04 21:31 | 13.007 | 30.0462 | 9.708 | 26.9401 | 0.3495 | 3526.9401 | 23.0599
2013-04-04 | 20:45 | 2013-04-04 20:45 | 25.8198 | 56.9898 | 16.784 | 2013-04-04 21:46 | 13.009 | 30.0508 | 9.341 | 26.939 | 0.35062 | 3526.939 | 23.061
2013-04-04 | 21:00 | 2013-04-04 21:00 | 25.8235 | 56.9935 | 16.782 | 2013-04-04 22:01 | 13.01 | 30.0531 | 8.904 | 26.9404 | 0.34923 | 3526.9404 | 23.0596
2013-04-04 | 21:15 | 2013-04-04 21:15 | 25.8195 | 56.9895 | 16.781 | 2013-04-04 22:16 | 13.005 | 30.0416 | 8.513 | 26.948 | 0.34168 | 3526.948 | 23.052
2013-04-04 | 21:30 | 2013-04-04 21:30 | 25.3581 | 56.5281 | 16.792 | 2013-04-04 22:31 | 13.006 | 30.0439 | 8.508 | 26.4842 | 0.80539 | 3526.4842 | 23.5158
2013-04-04 | 21:45 | 2013-04-04 21:45 | 25.7063 | 56.8763 | 16.79 | 2013-04-04 22:46 | 13.003 | 30.0369 | 8.671 | 26.8394 | 0.45026 | 3526.8394 | 23.1606
2013-04-04 | 22:00 | 2013-04-04 22:00 | 25.7738 | 56.9438 | 16.789 | 2013-04-04 23:01 | 13.005 | 30.0416 | 8.885 | 26.9023 | 0.38738 | 3526.9023 | 23.0977
2013-04-04 | 22:15 | 2013-04-04 22:15 | 25.7979 | 56.9679 | 16.788 | 2013-04-04 23:16 | 13.005 | 30.0416 | 9.119 | 26.9263 | 0.36328 | 3526.9264 | 23.0736
2013-04-04 | 22:30 | 2013-04-04 22:30 | 25.8055 | 56.9755 | 16.787 | 2013-04-04 23:31 | 13.005 | 30.0416 | 9.053 | 26.9339 | 0.35568 | 3526.934 | 23.066
2013-04-04 | 22:45 | 2013-04-04 22:45 | 25.8106 | 56.9806 | 16.786 | 2013-04-04 23:46 | 13.002 | 30.0346 | 8.862 | 26.946 | 0.34365 | 3526.946 | 23.054
2013-04-04 | 23:00 | 2013-04-04 23:00 | 25.8135 | 56.9835 | 16.784 | 2013-04-05 00:01 | 13.002 | 30.0346 | 8.676 | 26.9489 | 0.34075 | 3526.9489 | 23.0511
2013-04-04 | 23:15 | 2013-04-04 23:15 | 25.8143 | 56.9843 | 16.783 | 2013-04-05 00:16 | 12.999 | 30.0277 | 8.439 | 26.9566 | 0.33302 | 3526.9566 | 23.0434
2013-04-04 | 23:30 | 2013-04-04 23:30 | 25.8177 | 56.9877 | 16.782 | 2013-04-05 00:31 | 13.003 | 30.0369 | 8.198 | 26.9508 | 0.33886 | 3526.9508 | 23.0492
2013-04-04 | 23:45 | 2013-04-04 23:45 | 25.8167 | 56.9867 | 16.78 | 2013-04-05 00:46 | 13.002 | 30.0346 | 7.99 | 26.9521 | 0.33755 | 3526.9521 | 23.0479
2013-04-05 | 0:00 | 2013-04-05 | 25.8189 | 56.9889 | 16.779 | 2013-04-05 01:01 | 13 | 30.03 | 7.916 | 26.9589 | 0.33073 | 3526.9589 | 23.0411
2013-04-05 | 0:15 | 2013-04-05 00:15 | 25.8196 | 56.9896 | 16.778 | 2013-04-05 01:16 | 12.998 | 30.0254 | 7.862 | 26.9642 | 0.32541 | 3526.9642 | 23.0358
2013-04-05 | 0:30 | 2013-04-05 00:30 | 25.8177 | 56.9877 | 16.775 | 2013-04-05 01:31 | 13.001 | 30.0323 | 7.718 | 26.9554 | 0.33424 | 3526.9554 | 23.0446
2013-04-05 | 0:45 | 2013-04-05 00:45 | 25.8202 | 56.9902 | 16.775 | 2013-04-05 01:46 | 13 | 30.03 | 7.619 | 26.9602 | 0.32943 | 3526.9602 | 23.0398
2013-04-05 | 1:00 | 2013-04-05 01:00 | 25.8168 | 56.9868 | 16.774 | 2013-04-05 02:01 | 13 | 30.03 | 7.581 | 26.9568 | 0.33283 | 3526.9568 | 23.0432
2013-04-05 | 1:15 | 2013-04-05 01:15 | 25.816 | 56.986 | 16.773 | 2013-04-05 02:16 | 12.999 | 30.0277 | 7.551 | 26.9583 | 0.33132 | 3526.9583 | 23.0417
2013-04-05 | 1:30 | 2013-04-05 01:30 | 25.8139 | 56.9839 | 16.771 | 2013-04-05 02:31 | 12.997 | 30.0231 | 7.603 | 26.9608 | 0.3288 | 3526.9608 | 23.0392
2013-04-05 | 1:45 | 2013-04-05 01:45 | 25.809 | 56.979 | 16.77 | 2013-04-05 02:46 | 12.995 | 30.0184 | 8.037 | 26.9606 | 0.32908 | 3526.9605 | 23.0395
2013-04-05 | 2:00 | 2013-04-05 02:00 | 25.8073 | 56.9773 | 16.769 | 2013-04-05 03:01 | 12.993 | 30.0138 | 8.282 | 26.9635 | 0.32616 | 3526.9635 | 23.0365
2013-04-05 | 2:15 | 2013-04-05 02:15 | 25.807 | 56.977 | 16.769 | 2013-04-05 03:16 | 12.99 | 30.0069 | 8.302 | 26.9701 | 0.31953 | 3526.9701 | 23.0299
2013-04-05 | 2:30 | 2013-04-05 02:30 | 25.8044 | 56.9744 | 16.768 | 2013-04-05 03:31 | 12.992 | 30.0115 | 8.082 | 26.9629 | 0.32675 | 3526.9629 | 23.0371
2013-04-05 | 2:45 | 2013-04-05 02:45 | 25.803 | 56.973 | 16.768 | 2013-04-05 03:46 | 12.992 | 30.0115 | 7.775 | 26.9615 | 0.32815 | 3526.9615 | 23.0385
2013-04-05 | 3:00 | 2013-04-05 03:00 | 25.8008 | 56.9708 | 16.767 | 2013-04-05 04:01 | 12.99 | 30.0069 | 7.42 | 26.9639 | 0.32573 | 3526.9639 | 23.0361
2013-04-05 | 3:15 | 2013-04-05 03:15 | 25.7989 | 56.9689 | 16.766 | 2013-04-05 04:16 | 12.99 | 30.0069 | 7.268 | 26.962 | 0.32763 | 3526.962 | 23.038
2013-04-05 | 3:30 | 2013-04-05 03:30 | 25.795 | 56.965 | 16.765 | 2013-04-05 04:31 | 12.988 | 30.0023 | 7.209 | 26.9627 | 0.32691 | 3526.9627 | 23.0373
2013-04-05 | 3:45 | 2013-04-05 03:45 | 25.7877 | 56.9577 | 16.765 | 2013-04-05 04:46 | 12.985 | 29.9953 | 7.088 | 26.9624 | 0.32728 | 3526.9623 | 23.0377
2013-04-05 | 4:00 | 2013-04-05 04:00 | 25.784 | 56.954 | 16.765 | 2013-04-05 05:01 | 12.983 | 29.9907 | 6.969 | 26.9633 | 0.32636 | 3526.9633 | 23.0367
2013-04-05 | 4:15 | 2013-04-05 04:15 | 25.7858 | 56.9558 | 16.763 | 2013-04-05 05:16 | 12.98 | 29.9838 | 6.744 | 26.972 | 0.31763 | 3526.972 | 23.028
2013-04-05 | 4:30 | 2013-04-05 04:30 | 25.7892 | 56.9592 | 16.762 | 2013-04-05 05:31 | 12.988 | 30.0023 | 6.538 | 26.9569 | 0.33271 | 3526.9569 | 23.0431
2013-04-05 | 4:45 | 2013-04-05 04:45 | 25.7903 | 56.9603 | 16.764 | 2013-04-05 05:46 | 12.986 | 29.9977 | 6.407 | 26.9626 | 0.32699 | 3526.9626 | 23.0374
2013-04-05 | 5:00 | 2013-04-05 05:00 | 25.7948 | 56.9648 | 16.763 | 2013-04-05 06:01 | 12.993 | 30.0138 | 6.512 | 26.951 | 0.33866 | 3526.951 | 23.049
2013-04-05 | 5:15 | 2013-04-05 05:15 | 25.7981 | 56.9681 | 16.762 | 2013-04-05 06:16 | 12.994 | 30.0161 | 6.791 | 26.952 | 0.33767 | 3526.952 | 23.048
2013-04-05 | 5:30 | 2013-04-05 05:30 | 25.7993 | 56.9693 | 16.761 | 2013-04-05 06:31 | 12.997 | 30.0231 | 7.056 | 26.9462 | 0.3434 | 3526.9462 | 23.0538
2013-04-05 | 5:45 | 2013-04-05 05:45 | 25.8002 | 56.9702 | 16.76 | 2013-04-05 06:46 | 12.993 | 30.0138 | 7.279 | 26.9564 | 0.33326 | 3526.9564 | 23.0436
2013-04-05 | 6:00 | 2013-04-05 06:00 | 25.8007 | 56.9707 | 16.76 | 2013-04-05 07:01 | 12.995 | 30.0184 | 7.406 | 26.9523 | 0.33738 | 3526.9522 | 23.0478
2013-04-05 | 6:15 | 2013-04-05 06:15 | 25.8054 | 56.9754 | 16.76 | 2013-04-05 07:16 | 12.997 | 30.0231 | 7.716 | 26.9523 | 0.3373 | 3526.9523 | 23.0477
2013-04-05 | 6:30 | 2013-04-05 06:30 | 25.8096 | 56.9796 | 16.759 | 2013-04-05 07:31 | 12.999 | 30.0277 | 8.248 | 26.9519 | 0.33772 | 3526.9519 | 23.0481
2013-04-05 | 6:45 | 2013-04-05 06:45 | 25.8134 | 56.9834 | 16.759 | 2013-04-05 07:46 | 13.003 | 30.0369 | 9.003 | 26.9465 | 0.34316 | 3526.9465 | 23.0535
2013-04-05 | 7:00 | 2013-04-05 07:00 | 25.8128 | 56.9828 | 16.758 | 2013-04-05 08:01 | 13.001 | 30.0323 | 10.2 | 26.9505 | 0.33914 | 3526.9505 | 23.0495
2013-04-05 | 7:15 | 2013-04-05 07:15 | 25.8137 | 56.9837 | 16.758 | 2013-04-05 08:16 | 13 | 30.03 | 13.852 | 26.9537 | 0.33593 | 3526.9537 | 23.0463
2013-04-05 | 7:30 | 2013-04-05 07:30 | 25.8143 | 56.9843 | 16.758 | 2013-04-05 08:31 | 13.002 | 30.0346 | 18.147 | 26.9497 | 0.33995 | 3526.9497 | 23.0503
2013-04-05 | 7:45 | 2013-04-05 07:45 | 25.8201 | 56.9901 | 16.758 | 2013-04-05 08:46 | 13 | 30.03 | 21.379 | 26.9601 | 0.32953 | 3526.9601 | 23.0399
2013-04-05 | 8:00 | 2013-04-05 08:00 | 25.2472 | 56.4172 | 16.772 | 2013-04-05 09:01 | 13.002 | 30.0346 | 24.041 | 26.3826 | 0.90705 | 3526.3826 | 23.6174
2013-04-05 | 8:15 | 2013-04-05 08:15 | 25.6979 | 56.8679 | 16.771 | 2013-04-05 09:16 | 13 | 30.03 | 27.117 | 26.8379 | 0.45173 | 3526.8379 | 23.1621
2013-04-05 | 8:30 | 2013-04-05 08:30 | 22.8085 | 53.9785 | 16.803 | 2013-04-05 09:31 | 12.999 | 30.0277 | 29.395 | 23.9508 | 3.3388 | 3523.9508 | 26.0492
2013-04-05 | 8:45 | 2013-04-05 08:45 | 25.5622 | 56.7322 | 16.784 | 2013-04-05 09:46 | 12.999 | 30.0277 | 30.409 | 26.7045 | 0.58512 | 3526.7045 | 23.2955
2013-04-05 | 9:00 | 2013-04-05 09:00 | 25.7379 | 56.9079 | 16.783 | 2013-04-05 10:01 | 12.999 | 30.0277 | 30.999 | 26.8802 | 0.40942 | 3526.8802 | 23.1198
2013-04-05 | 9:15 | 2013-04-05 09:15 | 25.787 | 56.957 | 16.785 | 2013-04-05 10:16 | 13.001 | 30.0323 | 31.193 | 26.9247 | 0.36494 | 3526.9247 | 23.0753
2013-04-05 | 9:30 | 2013-04-05 09:30 | 25.8049 | 56.9749 | 16.783 | 2013-04-05 10:31 | 12.999 | 30.0277 | 30.469 | 26.9472 | 0.34242 | 3526.9472 | 23.0528
2013-04-05 | 9:45 | 2013-04-05 09:45 | 25.8163 | 56.9863 | 16.781 | 2013-04-05 10:46 | 12.999 | 30.0277 | 29.89 | 26.9586 | 0.33102 | 3526.9586 | 23.0414
2013-04-05 | 10:00 | 2013-04-05 10:00 | 25.8129 | 56.9829 | 16.778 | 2013-04-05 11:01 | 12.999 | 30.0277 | 28.955 | 26.9552 | 0.33442 | 3526.9552 | 23.0448
2013-04-05 | 10:15 | 2013-04-05 10:15 | 25.819 | 56.989 | 16.776 | 2013-04-05 11:16 | 13 | 30.03 | 28.013 | 26.959 | 0.33063 | 3526.959 | 23.041
2013-04-05 | 10:30 | 2013-04-05 10:30 | 25.8147 | 56.9847 | 16.774 | 2013-04-05 11:31 | 12.996 | 30.0208 | 27.146 | 26.9639 | 0.32569 | 3526.9639 | 23.0361
2013-04-05 | 10:45 | 2013-04-05 10:45 | 25.8122 | 56.9822 | 16.773 | 2013-04-05 11:46 | 12.995 | 30.0184 | 26.109 | 26.9638 | 0.32588 | 3526.9637 | 23.0363
2013-04-05 | 11:00 | 2013-04-05 11:00 | 25.8104 | 56.9804 | 16.771 | 2013-04-05 12:01 | 12.997 | 30.0231 | 25.001 | 26.9573 | 0.3323 | 3526.9573 | 23.0427
2013-04-05 | 11:15 | 2013-04-05 11:15 | 25.2511 | 56.4211 | 16.785 | 2013-04-05 12:16 | 12.998 | 30.0254 | 24.11 | 26.3957 | 0.89391 | 3526.3957 | 23.6043
2013-04-05 | 11:30 | 2013-04-05 11:30 | 25.6873 | 56.8573 | 16.783 | 2013-04-05 12:31 | 12.994 | 30.0161 | 23.08 | 26.8412 | 0.44847 | 3526.8412 | 23.1588
2013-04-05 | 11:45 | 2013-04-05 11:45 | 25.7518 | 56.9218 | 16.782 | 2013-04-05 12:46 | 12.994 | 30.0161 | 21.995 | 26.9057 | 0.38397 | 3526.9057 | 23.0943
2013-04-05 | 12:00 | 2013-04-05 12:00 | 25.773 | 56.943 | 16.781 | 2013-04-05 13:01 | 12.993 | 30.0138 | 21.439 | 26.9292 | 0.36046 | 3526.9292 | 23.0708
2013-04-05 | 12:15 | 2013-04-05 12:15 | 25.7818 | 56.9518 | 16.78 | 2013-04-05 13:16 | 12.994 | 30.0161 | 21.311 | 26.9357 | 0.35397 | 3526.9357 | 23.0643
2013-04-05 | 12:30 | 2013-04-05 12:30 | 25.7836 | 56.9536 | 16.779 | 2013-04-05 13:31 | 12.99 | 30.0069 | 21.418 | 26.9467 | 0.34293 | 3526.9467 | 23.0533
2013-04-05 | 12:45 | 2013-04-05 12:45 | 25.784 | 56.954 | 16.777 | 2013-04-05 13:46 | 12.989 | 30.0046 | 21.544 | 26.9494 | 0.34022 | 3526.9494 | 23.0506
2013-04-05 | 13:00 | 2013-04-05 13:00 | 24.6121 | 55.7821 | 16.789 | 2013-04-05 14:01 | 12.986 | 29.9977 | 21.839 | 25.7844 | 1.5052 | 3525.7844 | 24.2156
2013-04-05 | 13:15 | 2013-04-05 13:15 | 25.6243 | 56.7943 | 16.785 | 2013-04-05 14:16 | 12.985 | 29.9953 | 22.095 | 26.799 | 0.49068 | 3526.7989 | 23.2011
2013-04-05 | 13:30 | 2013-04-05 13:30 | 25.7187 | 56.8887 | 16.787 | 2013-04-05 14:31 | 12.98 | 29.9838 | 22.385 | 26.9049 | 0.38473 | 3526.9049 | 23.0951
2013-04-05 | 13:45 | 2013-04-05 13:45 | 25.7459 | 56.9159 | 16.785 | 2013-04-05 14:46 | 12.98 | 29.9838 | 22.659 | 26.9321 | 0.35753 | 3526.9321 | 23.0679
2013-04-05 | 14:00 | 2013-04-05 14:00 | 25.7588 | 56.9288 | 16.783 | 2013-04-05 15:01 | 12.979 | 29.9815 | 23.058 | 26.9473 | 0.34232 | 3526.9473 | 23.0527
2013-04-05 | 14:15 | 2013-04-05 14:15 | 25.7598 | 56.9298 | 16.781 | 2013-04-05 15:16 | 12.977 | 29.9769 | 23.312 | 26.9529 | 0.3367 | 3526.9529 | 23.0471
2013-04-05 | 14:30 | 2013-04-05 14:30 | 25.7634 | 56.9334 | 16.779 | 2013-04-05 15:31 | 12.976 | 29.9746 | 23.5 | 26.9588 | 0.33079 | 3526.9588 | 23.0412
2013-04-05 | 14:45 | 2013-04-05 14:45 | 25.7602 | 56.9302 | 16.777 | 2013-04-05 15:46 | 12.975 | 29.9722 | 23.668 | 26.958 | 0.33168 | 3526.9579 | 23.0421
2013-04-05 | 15:00 | 2013-04-05 15:00 | 25.7591 | 56.9291 | 16.776 | 2013-04-05 16:01 | 12.974 | 29.9699 | 23.563 | 26.9592 | 0.33047 | 3526.9592 | 23.0408
2013-04-05 | 15:15 | 2013-04-05 15:15 | 25.7563 | 56.9263 | 16.774 | 2013-04-05 16:16 | 12.97 | 29.9607 | 23.435 | 26.9656 | 0.32403 | 3526.9656 | 23.0344
2013-04-05 | 15:30 | 2013-04-05 15:30 | 25.7558 | 56.9258 | 16.773 | 2013-04-05 16:31 | 12.972 | 29.9653 | 23.38 | 26.9605 | 0.32915 | 3526.9605 | 23.0395
2013-04-05 | 15:45 | 2013-04-05 15:45 | 25.7556 | 56.9256 | 16.771 | 2013-04-05 16:46 | 12.97 | 29.9607 | 22.731 | 26.9649 | 0.32473 | 3526.9649 | 23.0351
2013-04-05 | 16:00 | 2013-04-05 16:00 | 25.7531 | 56.9231 | 16.771 | 2013-04-05 17:01 | 12.972 | 29.9653 | 21.031 | 26.9578 | 0.33185 | 3526.9578 | 23.0422
2013-04-05 | 16:15 | 2013-04-05 16:15 | 25.7494 | 56.9194 | 16.769 | 2013-04-05 17:16 | 12.969 | 29.9584 | 19.896 | 26.961 | 0.32862 | 3526.961 | 23.039
2013-04-05 | 16:30 | 2013-04-05 16:30 | 25.2727 | 56.4427 | 16.781 | 2013-04-05 17:31 | 12.974 | 29.9699 | 20.067 | 26.4728 | 0.81687 | 3526.4728 | 23.5272
2013-04-05 | 16:45 | 2013-04-05 16:45 | 25.6453 | 56.8153 | 16.781 | 2013-04-05 17:46 | 12.976 | 29.9746 | 20.038 | 26.8407 | 0.44889 | 3526.8407 | 23.1593
2013-04-05 | 17:00 | 2013-04-05 17:00 | 25.7102 | 56.8802 | 16.781 | 2013-04-05 18:01 | 12.973 | 29.9676 | 18.694 | 26.9126 | 0.37706 | 3526.9126 | 23.0874
2013-04-05 | 17:15 | 2013-04-05 17:15 | 25.7324 | 56.9024 | 16.78 | 2013-04-05 18:16 | 12.974 | 29.9699 | 17.109 | 26.9325 | 0.35717 | 3526.9325 | 23.0675
2013-04-05 | 17:30 | 2013-04-05 17:30 | 25.7349 | 56.9049 | 16.779 | 2013-04-05 18:31 | 12.974 | 29.9699 | 16.406 | 26.935 | 0.35467 | 3526.935 | 23.065
2013-04-05 | 17:45 | 2013-04-05 17:45 | 25.7383 | 56.9083 | 16.777 | 2013-04-05 18:46 | 12.97 | 29.9607 | 15.355 | 26.9476 | 0.34203 | 3526.9476 | 23.0524
2013-04-05 | 18:00 | 2013-04-05 18:00 | 25.7365 | 56.9065 | 16.775 | 2013-04-05 19:01 | 12.971 | 29.963 | 13.946 | 26.9435 | 0.34614 | 3526.9435 | 23.0565
2013-04-05 | 18:15 | 2013-04-05 18:15 | 21.2445 | 52.4145 | 16.814 | 2013-04-05 19:16 | 12.965 | 29.9491 | 12.444 | 22.4654 | 4.8243 | 3522.4653 | 27.5347
2013-04-05 | 18:30 | 2013-04-05 18:30 | 25.4516 | 56.6216 | 16.786 | 2013-04-05 19:31 | 12.974 | 29.9699 | 11.335 | 26.6517 | 0.63797 | 3526.6517 | 23.3483
2013-04-05 | 18:45 | 2013-04-05 18:45 | 25.6597 | 56.8297 | 16.786 | 2013-04-05 19:46 | 12.973 | 29.9676 | 10.52 | 26.8621 | 0.42756 | 3526.8621 | 23.1379
2013-04-05 | 19:00 | 2013-04-05 19:00 | 25.708 | 56.878 | 16.786 | 2013-04-05 20:01 | 12.973 | 29.9676 | 9.9 | 26.9104 | 0.37926 | 3526.9104 | 23.0896
2013-04-05 | 19:15 | 2013-04-05 19:15 | 25.7323 | 56.9023 | 16.784 | 2013-04-05 20:16 | 12.979 | 29.9815 | 9.433 | 26.9208 | 0.36882 | 3526.9208 | 23.0792
2013-04-05 | 19:30 | 2013-04-05 19:30 | 25.7428 | 56.9128 | 16.782 | 2013-04-05 20:31 | 12.979 | 29.9815 | 9.037 | 26.9313 | 0.35832 | 3526.9313 | 23.0687
2013-04-05 | 19:45 | 2013-04-05 19:45 | 25.7518 | 56.9218 | 16.78 | 2013-04-05 20:46 | 12.979 | 29.9815 | 8.785 | 26.9403 | 0.34932 | 3526.9403 | 23.0597
2013-04-05 | 20:00 | 2013-04-05 20:00 | 25.759 | 56.929 | 16.778 | 2013-04-05 21:01 | 12.985 | 29.9953 | 8.617 | 26.9337 | 0.35598 | 3526.9336 | 23.0664
2013-04-05 | 20:15 | 2013-04-05 20:15 | 25.763 | 56.933 | 16.777 | 2013-04-05 21:16 | 12.986 | 29.9977 | 8.693 | 26.9353 | 0.35429 | 3526.9353 | 23.0647
2013-04-05 | 20:30 | 2013-04-05 20:30 | 25.7693 | 56.9393 | 16.776 | 2013-04-05 21:31 | 12.988 | 30.0023 | 8.742 | 26.937 | 0.35261 | 3526.937 | 23.063
2013-04-05 | 20:45 | 2013-04-05 20:45 | 24.3478 | 55.5178 | 16.794 | 2013-04-05 21:46 | 12.986 | 29.9977 | 8.682 | 25.5201 | 1.7695 | 3525.5201 | 24.4799
2013-04-05 | 21:00 | 2013-04-05 21:00 | 25.5668 | 56.7368 | 16.789 | 2013-04-05 22:01 | 12.989 | 30.0046 | 8.711 | 26.7322 | 0.55742 | 3526.7322 | 23.2678
2013-04-05 | 21:15 | 2013-04-05 21:15 | 25.7027 | 56.8727 | 16.787 | 2013-04-05 22:16 | 12.991 | 30.0092 | 8.628 | 26.8635 | 0.42614 | 3526.8635 | 23.1365
2013-04-05 | 21:30 | 2013-04-05 21:30 | 25.7441 | 56.9141 | 16.787 | 2013-04-05 22:31 | 12.99 | 30.0069 | 8.324 | 26.9072 | 0.38243 | 3526.9072 | 23.0928
2013-04-05 | 21:45 | 2013-04-05 21:45 | 25.7608 | 56.9308 | 16.785 | 2013-04-05 22:46 | 12.988 | 30.0023 | 8.142 | 26.9285 | 0.36111 | 3526.9285 | 23.0715
2013-04-05 | 22:00 | 2013-04-05 22:00 | 20.6481 | 51.8181 | 16.838 | 2013-04-05 23:01 | 12.989 | 30.0046 | 7.988 | 21.8135 | 5.4761 | 3521.8135 | 28.1865
2013-04-05 | 22:15 | 2013-04-05 22:15 | 25.3378 | 56.5078 | 16.806 | 2013-04-05 23:16 | 12.988 | 30.0023 | 7.847 | 26.5055 | 0.78411 | 3526.5055 | 23.4945
2013-04-05 | 22:30 | 2013-04-05 22:30 | 25.6342 | 56.8042 | 16.803 | 2013-04-05 23:31 | 12.986 | 29.9977 | 7.841 | 26.8065 | 0.48309 | 3526.8065 | 23.1935
2013-04-05 | 22:45 | 2013-04-05 22:45 | 25.7107 | 56.8807 | 16.801 | 2013-04-05 23:46 | 12.987 | 30 | 7.738 | 26.8807 | 0.4089 | 3526.8807 | 23.1193
2013-04-05 | 23:00 | 2013-04-05 23:00 | 25.7455 | 56.9155 | 16.798 | 2013-04-06 00:01 | 12.988 | 30.0023 | 7.528 | 26.9132 | 0.37641 | 3526.9132 | 23.0868
2013-04-05 | 23:15 | 2013-04-05 23:15 | 25.7674 | 56.9374 | 16.796 | 2013-04-06 00:16 | 12.991 | 30.0092 | 7.51 | 26.9282 | 0.36144 | 3526.9282 | 23.0718
2013-04-05 | 23:30 | 2013-04-05 23:30 | 25.7736 | 56.9436 | 16.792 | 2013-04-06 00:31 | 12.989 | 30.0046 | 7.416 | 26.939 | 0.35062 | 3526.939 | 23.061
2013-04-05 | 23:45 | 2013-04-05 23:45 | 25.7789 | 56.9489 | 16.79 | 2013-04-06 00:46 | 12.991 | 30.0092 | 7.26 | 26.9397 | 0.34994 | 3526.9397 | 23.0603
2013-04-06 | 0:00 | 2013-04-06 | 25.7822 | 56.9522 | 16.787 | 2013-04-06 01:01 | 12.987 | 30 | 7.256 | 26.9522 | 0.3374 | 3526.9522 | 23.0478
2013-04-06 | 0:15 | 2013-04-06 00:15 | 25.7821 | 56.9521 | 16.786 | 2013-04-06 01:16 | 12.986 | 29.9977 | 7.271 | 26.9544 | 0.33519 | 3526.9544 | 23.0456
2013-04-06 | 0:30 | 2013-04-06 00:30 | 25.7812 | 56.9512 | 16.783 | 2013-04-06 01:31 | 12.987 | 30 | 7.314 | 26.9512 | 0.3384 | 3526.9512 | 23.0488
2013-04-06 | 0:45 | 2013-04-06 00:45 | 25.7762 | 56.9462 | 16.782 | 2013-04-06 01:46 | 12.98 | 29.9838 | 7.179 | 26.9624 | 0.32723 | 3526.9624 | 23.0376
2013-04-06 | 1:00 | 2013-04-06 01:00 | 25.7753 | 56.9453 | 16.78 | 2013-04-06 02:01 | 12.98 | 29.9838 | 6.987 | 26.9615 | 0.32813 | 3526.9615 | 23.0385
2013-04-06 | 1:15 | 2013-04-06 01:15 | 25.7726 | 56.9426 | 16.778 | 2013-04-06 02:16 | 12.976 | 29.9746 | 6.793 | 26.968 | 0.32159 | 3526.968 | 23.032
2013-04-06 | 1:30 | 2013-04-06 01:30 | 25.7689 | 56.9389 | 16.777 | 2013-04-06 02:31 | 12.973 | 29.9676 | 6.809 | 26.9713 | 0.31836 | 3526.9713 | 23.0287
2013-04-06 | 1:45 | 2013-04-06 01:45 | 25.7673 | 56.9373 | 16.776 | 2013-04-06 02:46 | 12.976 | 29.9746 | 6.769 | 26.9627 | 0.32689 | 3526.9627 | 23.0373
2013-04-06 | 2:00 | 2013-04-06 02:00 | 25.7654 | 56.9354 | 16.774 | 2013-04-06 03:01 | 12.972 | 29.9653 | 6.869 | 26.9701 | 0.31955 | 3526.9701 | 23.0299
2013-04-06 | 2:15 | 2013-04-06 02:15 | 25.7629 | 56.9329 | 16.774 | 2013-04-06 03:16 | 12.974 | 29.9699 | 6.891 | 26.963 | 0.32667 | 3526.963 | 23.037
2013-04-06 | 2:30 | 2013-04-06 02:30 | 25.762 | 56.932 | 16.773 | 2013-04-06 03:31 | 12.971 | 29.963 | 6.829 | 26.969 | 0.32064 | 3526.969 | 23.031
2013-04-06 | 2:45 | 2013-04-06 02:45 | 25.7646 | 56.9346 | 16.771 | 2013-04-06 03:46 | 12.972 | 29.9653 | 6.76 | 26.9693 | 0.32035 | 3526.9693 | 23.0307
2013-04-06 | 3:00 | 2013-04-06 03:00 | 25.7631 | 56.9331 | 16.771 | 2013-04-06 04:01 | 12.974 | 29.9699 | 6.471 | 26.9632 | 0.32647 | 3526.9632 | 23.0368
2013-04-06 | 3:15 | 2013-04-06 03:15 | 25.7624 | 56.9324 | 16.769 | 2013-04-06 04:16 | 12.975 | 29.9722 | 6.391 | 26.9602 | 0.32948 | 3526.9601 | 23.0399
2013-04-06 | 3:30 | 2013-04-06 03:30 | 25.7636 | 56.9336 | 16.769 | 2013-04-06 04:31 | 12.975 | 29.9722 | 6.459 | 26.9613 | 0.32828 | 3526.9614 | 23.0386
2013-04-06 | 3:45 | 2013-04-06 03:45 | 25.7586 | 56.9286 | 16.768 | 2013-04-06 04:46 | 12.971 | 29.963 | 6.575 | 26.9656 | 0.32404 | 3526.9656 | 23.0344
2013-04-06 | 4:00 | 2013-04-06 04:00 | 25.7547 | 56.9247 | 16.767 | 2013-04-06 05:01 | 12.969 | 29.9584 | 6.681 | 26.9663 | 0.32332 | 3526.9663 | 23.0337
2013-04-06 | 4:15 | 2013-04-06 04:15 | 25.7566 | 56.9266 | 16.767 | 2013-04-06 05:16 | 12.971 | 29.963 | 6.837 | 26.9636 | 0.32604 | 3526.9636 | 23.0364
2013-04-06 | 4:30 | 2013-04-06 04:30 | 25.7533 | 56.9233 | 16.765 | 2013-04-06 05:31 | 12.969 | 29.9584 | 6.868 | 26.9649 | 0.32472 | 3526.9649 | 23.0351
2013-04-06 | 4:45 | 2013-04-06 04:45 | 25.7602 | 56.9302 | 16.765 | 2013-04-06 05:46 | 12.974 | 29.9699 | 6.815 | 26.9603 | 0.32937 | 3526.9603 | 23.0397
2013-04-06 | 5:00 | 2013-04-06 05:00 | 25.7659 | 56.9359 | 16.764 | 2013-04-06 06:01 | 12.979 | 29.9815 | 6.679 | 26.9544 | 0.33522 | 3526.9544 | 23.0456
2013-04-06 | 5:15 | 2013-04-06 05:15 | 25.7703 | 56.9403 | 16.763 | 2013-04-06 06:16 | 12.983 | 29.9907 | 6.63 | 26.9496 | 0.34006 | 3526.9496 | 23.0504
2013-04-06 | 5:30 | 2013-04-06 05:30 | 25.7682 | 56.9382 | 16.763 | 2013-04-06 06:31 | 12.978 | 29.9792 | 6.654 | 26.959 | 0.33061 | 3526.959 | 23.041
2013-04-06 | 5:45 | 2013-04-06 05:45 | 25.7742 | 56.9442 | 16.763 | 2013-04-06 06:46 | 12.982 | 29.9884 | 6.791 | 26.9558 | 0.33385 | 3526.9558 | 23.0442
2013-04-06 | 6:00 | 2013-04-06 06:00 | 25.7743 | 56.9443 | 16.762 | 2013-04-06 07:01 | 12.986 | 29.9977 | 6.96 | 26.9466 | 0.34299 | 3526.9466 | 23.0534
2013-04-06 | 6:15 | 2013-04-06 06:15 | 25.778 | 56.948 | 16.761 | 2013-04-06 07:16 | 12.987 | 30 | 7.175 | 26.948 | 0.3416 | 3526.948 | 23.052
2013-04-06 | 6:30 | 2013-04-06 06:30 | 25.7768 | 56.9468 | 16.761 | 2013-04-06 07:31 | 12.988 | 30.0023 | 7.429 | 26.9445 | 0.34511 | 3526.9445 | 23.0555
2013-04-06 | 6:45 | 2013-04-06 06:45 | 25.7861 | 56.9561 | 16.761 | 2013-04-06 07:46 | 12.991 | 30.0092 | 7.733 | 26.9469 | 0.34274 | 3526.9469 | 23.0531
2013-04-06 | 7:00 | 2013-04-06 07:00 | 25.787 | 56.957 | 16.761 | 2013-04-06 08:01 | 12.995 | 30.0184 | 7.955 | 26.9386 | 0.35108 | 3526.9385 | 23.0615
2013-04-06 | 7:15 | 2013-04-06 07:15 | 25.7895 | 56.9595 | 16.76 | 2013-04-06 08:16 | 12.994 | 30.0161 | 8.43 | 26.9434 | 0.34627 | 3526.9434 | 23.0566
2013-04-06 | 7:30 | 2013-04-06 07:30 | 25.7899 | 56.9599 | 16.759 | 2013-04-06 08:31 | 12.993 | 30.0138 | 9.39 | 26.9461 | 0.34356 | 3526.9461 | 23.0539
2013-04-06 | 7:45 | 2013-04-06 07:45 | 24.9374 | 56.1074 | 16.771 | 2013-04-06 08:46 | 12.994 | 30.0161 | 10.319 | 26.0913 | 1.1984 | 3526.0913 | 23.9087
2013-04-06 | 8:00 | 2013-04-06 08:00 | 25.6543 | 56.8243 | 16.77 | 2013-04-06 09:01 | 12.996 | 30.0208 | 15.212 | 26.8035 | 0.48609 | 3526.8035 | 23.1965
2013-04-06 | 8:15 | 2013-04-06 08:15 | 25.738 | 56.908 | 16.772 | 2013-04-06 09:16 | 12.993 | 30.0138 | 19.212 | 26.8942 | 0.39546 | 3526.8942 | 23.1058
2013-04-06 | 8:30 | 2013-04-06 08:30 | 25.7571 | 56.9271 | 16.772 | 2013-04-06 09:31 | 12.984 | 29.993 | 22.644 | 26.9341 | 0.35557 | 3526.9341 | 23.0659
2013-04-06 | 8:45 | 2013-04-06 08:45 | 19.4253 | 50.5953 | 16.795 | 2013-04-06 09:46 | 12.986 | 29.9977 | 24.49 | 20.5976 | 6.692 | 3520.5976 | 29.4024
2013-04-06 | 9:00 | 2013-04-06 09:00 | 25.4999 | 56.6699 | 16.781 | 2013-04-06 10:01 | 12.986 | 29.9977 | 26.969 | 26.6722 | 0.61739 | 3526.6722 | 23.3278
2013-04-06 | 9:15 | 2013-04-06 09:15 | 25.7076 | 56.8776 | 16.78 | 2013-04-06 10:16 | 12.986 | 29.9977 | 28.628 | 26.8799 | 0.40969 | 3526.8799 | 23.1201
2013-04-06 | 9:30 | 2013-04-06 09:30 | 25.7544 | 56.9244 | 16.781 | 2013-04-06 10:31 | 12.984 | 29.993 | 29.785 | 26.9314 | 0.35827 | 3526.9314 | 23.0686
2013-04-06 | 9:45 | 2013-04-06 09:45 | 15.4838 | 46.6538 | 16.791 | 2013-04-06 10:46 | 12.985 | 29.9953 | 29.555 | 16.6585 | 10.6312 | 3516.6584 | 33.3416
2013-04-06 | 10:00 | 2013-04-06 10:00 | 23.4674 | 54.6374 | 16.814 | 2013-04-06 11:01 | 12.988 | 30.0023 | 28.799 | 24.6351 | 2.6545 | 3524.6351 | 25.3649
2013-04-06 | 10:15 | 2013-04-06 10:15 | 25.4891 | 56.6591 | 16.802 | 2013-04-06 11:16 | 12.986 | 29.9977 | 28.447 | 26.6614 | 0.62819 | 3526.6614 | 23.3386
2013-04-06 | 10:30 | 2013-04-06 10:30 | 25.6824 | 56.8524 | 16.8 | 2013-04-06 11:31 | 12.988 | 30.0023 | 27.975 | 26.8501 | 0.43951 | 3526.8501 | 23.1499
2013-04-06 | 10:45 | 2013-04-06 10:45 | 25.7356 | 56.9056 | 16.797 | 2013-04-06 11:46 | 12.987 | 30 | 27.426 | 26.9056 | 0.384 | 3526.9056 | 23.0944
2013-04-06 | 11:00 | 2013-04-06 11:00 | 25.7579 | 56.9279 | 16.796 | 2013-04-06 12:01 | 12.982 | 29.9884 | 26.659 | 26.9395 | 0.35015 | 3526.9395 | 23.0605
2013-04-06 | 11:15 | 2013-04-06 11:15 | 25.7683 | 56.9383 | 16.793 | 2013-04-06 12:16 | 12.986 | 29.9977 | 25.597 | 26.9406 | 0.34899 | 3526.9406 | 23.0594
2013-04-06 | 11:30 | 2013-04-06 11:30 | 25.7743 | 56.9443 | 16.79 | 2013-04-06 12:31 | 12.985 | 29.9953 | 24.493 | 26.9489 | 0.34068 | 3526.9489 | 23.0511
2013-04-06 | 11:45 | 2013-04-06 11:45 | 25.7789 | 56.9489 | 16.788 | 2013-04-06 12:46 | 12.985 | 29.9953 | 23.262 | 26.9536 | 0.33608 | 3526.9536 | 23.0464
2013-04-06 | 12:00 | 2013-04-06 12:00 | 25.7815 | 56.9515 | 16.786 | 2013-04-06 13:01 | 12.982 | 29.9884 | 22.364 | 26.9631 | 0.32655 | 3526.9631 | 23.0369
2013-04-06 | 12:15 | 2013-04-06 12:15 | 25.7798 | 56.9498 | 16.784 | 2013-04-06 13:16 | 12.982 | 29.9884 | 22.039 | 26.9614 | 0.32825 | 3526.9614 | 23.0386
2013-04-06 | 12:30 | 2013-04-06 12:30 | 25.7781 | 56.9481 | 16.782 | 2013-04-06 13:31 | 12.98 | 29.9838 | 21.929 | 26.9643 | 0.32533 | 3526.9643 | 23.0357
2013-04-06 | 12:45 | 2013-04-06 12:45 | 25.7718 | 56.9418 | 16.78 | 2013-04-06 13:46 | 12.978 | 29.9792 | 22.324 | 26.9626 | 0.32701 | 3526.9626 | 23.0374
2013-04-06 | 13:00 | 2013-04-06 13:00 | 25.3788 | 56.5488 | 16.789 | 2013-04-06 14:01 | 12.975 | 29.9722 | 22.472 | 26.5766 | 0.71308 | 3526.5766 | 23.4234
2013-04-06 | 13:15 | 2013-04-06 13:15 | 25.6748 | 56.8448 | 16.787 | 2013-04-06 14:16 | 12.97 | 29.9607 | 22.573 | 26.8841 | 0.40553 | 3526.8841 | 23.1159
2013-04-06 | 13:30 | 2013-04-06 13:30 | 25.7243 | 56.8943 | 16.788 | 2013-04-06 14:31 | 12.971 | 29.963 | 22.934 | 26.9313 | 0.35834 | 3526.9313 | 23.0687
2013-04-06 | 13:45 | 2013-04-06 13:45 | 25.7416 | 56.9116 | 16.787 | 2013-04-06 14:46 | 12.971 | 29.963 | 23.173 | 26.9486 | 0.34104 | 3526.9486 | 23.0514
2013-04-06 | 14:00 | 2013-04-06 14:00 | 25.7441 | 56.9141 | 16.786 | 2013-04-06 15:01 | 12.965 | 29.9491 | 23.403 | 26.965 | 0.32468 | 3526.965 | 23.035
2013-04-06 | 14:15 | 2013-04-06 14:15 | 25.7464 | 56.9164 | 16.784 | 2013-04-06 15:16 | 12.964 | 29.9468 | 23.589 | 26.9696 | 0.32007 | 3526.9696 | 23.0304
2013-04-06 | 14:30 | 2013-04-06 14:30 | 25.7455 | 56.9155 | 16.781 | 2013-04-06 15:31 | 12.963 | 29.9445 | 23.943 | 26.971 | 0.31866 | 3526.971 | 23.029
2013-04-06 | 14:45 | 2013-04-06 14:45 | 25.7445 | 56.9145 | 16.78 | 2013-04-06 15:46 | 12.963 | 29.9445 | 23.874 | 26.97 | 0.31966 | 3526.97 | 23.03
2013-04-06 | 15:00 | 2013-04-06 15:00 | 25.7458 | 56.9158 | 16.778 | 2013-04-06 16:01 | 12.962 | 29.9422 | 23.845 | 26.9736 | 0.31605 | 3526.9736 | 23.0264
2013-04-06 | 15:15 | 2013-04-06 15:15 | 25.7458 | 56.9158 | 16.777 | 2013-04-06 16:16 | 12.961 | 29.9399 | 23.437 | 26.9759 | 0.31374 | 3526.9759 | 23.0241
2013-04-06 | 15:30 | 2013-04-06 15:30 | 25.74 | 56.91 | 16.776 | 2013-04-06 16:31 | 12.96 | 29.9376 | 22.799 | 26.9724 | 0.31723 | 3526.9724 | 23.0276
2013-04-06 | 15:45 | 2013-04-06 15:45 | 25.7383 | 56.9083 | 16.774 | 2013-04-06 16:46 | 12.96 | 29.9376 | 22.578 | 26.9707 | 0.31893 | 3526.9707 | 23.0293
2013-04-06 | 16:00 | 2013-04-06 16:00 | 25.7244 | 56.8944 | 16.773 | 2013-04-06 17:01 | 12.958 | 29.933 | 22.502 | 26.9614 | 0.32821 | 3526.9614 | 23.0386
2013-04-06 | 16:15 | 2013-04-06 16:15 | 19.5169 | 50.6869 | 16.814 | 2013-04-06 17:16 | 12.958 | 29.933 | 22.121 | 20.7539 | 6.5357 | 3520.7539 | 29.2461
2013-04-06 | 16:30 | 2013-04-06 16:30 | 25.3945 | 56.5645 | 16.783 | 2013-04-06 17:31 | 12.96 | 29.9376 | 21.566 | 26.6269 | 0.66273 | 3526.6269 | 23.3731
2013-04-06 | 16:45 | 2013-04-06 16:45 | 25.6339 | 56.8039 | 16.783 | 2013-04-06 17:46 | 12.96 | 29.9376 | 21.103 | 26.8663 | 0.42333 | 3526.8663 | 23.1337
2013-04-06 | 17:00 | 2013-04-06 17:00 | 25.6851 | 56.8551 | 16.784 | 2013-04-06 18:01 | 12.96 | 29.9376 | 20.357 | 26.9175 | 0.37213 | 3526.9175 | 23.0825
2013-04-06 | 17:15 | 2013-04-06 17:15 | 25.7057 | 56.8757 | 16.783 | 2013-04-06 18:16 | 12.963 | 29.9445 | 19.65 | 26.9312 | 0.35846 | 3526.9312 | 23.0688
2013-04-06 | 17:30 | 2013-04-06 17:30 | 25.7159 | 56.8859 | 16.782 | 2013-04-06 18:31 | 12.961 | 29.9399 | 18.682 | 26.946 | 0.34364 | 3526.946 | 23.054
2013-04-06 | 17:45 | 2013-04-06 17:45 | 25.717 | 56.887 | 16.781 | 2013-04-06 18:46 | 12.959 | 29.9353 | 17.457 | 26.9517 | 0.33792 | 3526.9517 | 23.0483
2013-04-06 | 18:00 | 2013-04-06 18:00 | 25.717 | 56.887 | 16.779 | 2013-04-06 19:01 | 12.958 | 29.933 | 15.93 | 26.954 | 0.33561 | 3526.954 | 23.046
2013-04-06 | 18:15 | 2013-04-06 18:15 | 25.7241 | 56.8941 | 16.778 | 2013-04-06 19:16 | 12.965 | 29.9491 | 14.118 | 26.945 | 0.34468 | 3526.945 | 23.055
2013-04-06 | 18:30 | 2013-04-06 18:30 | 25.721 | 56.891 | 16.776 | 2013-04-06 19:31 | 12.961 | 29.9399 | 12.544 | 26.9511 | 0.33854 | 3526.9511 | 23.0489
2013-04-06 | 18:45 | 2013-04-06 18:45 | 25.722 | 56.892 | 16.776 | 2013-04-06 19:46 | 12.963 | 29.9445 | 11.44 | 26.9475 | 0.34216 | 3526.9475 | 23.0525
2013-04-06 | 19:00 | 2013-04-06 19:00 | 25.7238 | 56.8938 | 16.774 | 2013-04-06 20:01 | 12.961 | 29.9399 | 10.62 | 26.9539 | 0.33574 | 3526.9539 | 23.0461
2013-04-06 | 19:15 | 2013-04-06 19:15 | 25.7263 | 56.8963 | 16.773 | 2013-04-06 20:16 | 12.963 | 29.9445 | 9.962 | 26.9518 | 0.33786 | 3526.9518 | 23.0482
2013-04-06 | 19:30 | 2013-04-06 19:30 | 25.7232 | 56.8932 | 16.771 | 2013-04-06 20:31 | 12.964 | 29.9468 | 9.49 | 26.9464 | 0.34327 | 3526.9464 | 23.0536
2013-04-06 | 19:45 | 2013-04-06 19:45 | 25.7278 | 56.8978 | 16.771 | 2013-04-06 20:46 | 12.968 | 29.9561 | 9.243 | 26.9417 | 0.34791 | 3526.9417 | 23.0583
2013-04-06 | 20:00 | 2013-04-06 20:00 | 25.7345 | 56.9045 | 16.769 | 2013-04-06 21:01 | 12.967 | 29.9538 | 9.169 | 26.9507 | 0.3389 | 3526.9507 | 23.0493
2013-04-06 | 20:15 | 2013-04-06 20:15 | 25.7341 | 56.9041 | 16.769 | 2013-04-06 21:16 | 12.97 | 29.9607 | 8.877 | 26.9434 | 0.34623 | 3526.9434 | 23.0566
2013-04-06 | 20:30 | 2013-04-06 20:30 | 25.7306 | 56.9006 | 16.767 | 2013-04-06 21:31 | 12.965 | 29.9491 | 8.546 | 26.9514 | 0.33818 | 3526.9515 | 23.0485
2013-04-06 | 20:45 | 2013-04-06 20:45 | 25.7326 | 56.9026 | 16.767 | 2013-04-06 21:46 | 12.968 | 29.9561 | 8.504 | 26.9465 | 0.34311 | 3526.9465 | 23.0535
2013-04-06 | 21:00 | 2013-04-06 21:00 | 24.4236 | 55.5936 | 16.78 | 2013-04-06 22:01 | 12.969 | 29.9584 | 8.519 | 25.6352 | 1.6544 | 3525.6352 | 24.3648
2013-04-06 | 21:15 | 2013-04-06 21:15 | 25.5719 | 56.7419 | 16.775 | 2013-04-06 22:16 | 12.97 | 29.9607 | 8.69 | 26.7812 | 0.50843 | 3526.7812 | 23.2188
2013-04-06 | 21:30 | 2013-04-06 21:30 | 25.6791 | 56.8491 | 16.777 | 2013-04-06 22:31 | 12.967 | 29.9538 | 8.81 | 26.8953 | 0.3943 | 3526.8953 | 23.1047
2013-04-06 | 21:45 | 2013-04-06 21:45 | 25.7085 | 56.8785 | 16.778 | 2013-04-06 22:46 | 12.969 | 29.9584 | 8.659 | 26.9201 | 0.36952 | 3526.9201 | 23.0799
2013-04-06 | 22:00 | 2013-04-06 22:00 | 25.7227 | 56.8927 | 16.777 | 2013-04-06 23:01 | 12.966 | 29.9515 | 8.414 | 26.9412 | 0.34839 | 3526.9412 | 23.0588
2013-04-06 | 22:15 | 2013-04-06 22:15 | 25.7308 | 56.9008 | 16.775 | 2013-04-06 23:16 | 12.969 | 29.9584 | 8.433 | 26.9424 | 0.34722 | 3526.9424 | 23.0576
2013-04-06 | 22:30 | 2013-04-06 22:30 | 25.7286 | 56.8986 | 16.773 | 2013-04-06 23:31 | 12.965 | 29.9491 | 8.561 | 26.9495 | 0.34018 | 3526.9495 | 23.0505
2013-04-06 | 22:45 | 2013-04-06 22:45 | 25.7308 | 56.9008 | 16.772 | 2013-04-06 23:46 | 12.965 | 29.9491 | 8.428 | 26.9517 | 0.33798 | 3526.9516 | 23.0484
2013-04-06 | 23:00 | 2013-04-06 23:00 | 25.7326 | 56.9026 | 16.772 | 2013-04-07 00:01 | 12.962 | 29.9422 | 8.078 | 26.9604 | 0.32925 | 3526.9604 | 23.0396
2013-04-06 | 23:15 | 2013-04-06 23:15 | 25.7355 | 56.9055 | 16.77 | 2013-04-07 00:16 | 12.965 | 29.9491 | 7.746 | 26.9564 | 0.33328 | 3526.9563 | 23.0437
2013-04-06 | 23:30 | 2013-04-06 23:30 | 25.7388 | 56.9088 | 16.77 | 2013-04-07 00:31 | 12.965 | 29.9491 | 7.281 | 26.9596 | 0.32998 | 3526.9596 | 23.0404
2013-04-06 | 23:45 | 2013-04-06 23:45 | 25.7386 | 56.9086 | 16.769 | 2013-04-07 00:46 | 12.963 | 29.9445 | 6.81 | 26.9641 | 0.32556 | 3526.9641 | 23.0359
2013-04-07 | 0:00 | 2013-04-07 | 25.7355 | 56.9055 | 16.767 | 2013-04-07 01:01 | 12.959 | 29.9353 | 6.31 | 26.9702 | 0.31942 | 3526.9702 | 23.0298
2013-04-07 | 0:15 | 2013-04-07 00:15 | 25.7329 | 56.9029 | 16.766 | 2013-04-07 01:16 | 12.959 | 29.9353 | 5.704 | 26.9676 | 0.32202 | 3526.9676 | 23.0324
2013-04-07 | 0:30 | 2013-04-07 00:30 | 25.7327 | 56.9027 | 16.766 | 2013-04-07 01:31 | 12.96 | 29.9376 | 5.403 | 26.9651 | 0.32453 | 3526.9651 | 23.0349
2013-04-07 | 0:45 | 2013-04-07 00:45 | 25.7278 | 56.8978 | 16.764 | 2013-04-07 01:46 | 12.954 | 29.9237 | 5.193 | 26.9741 | 0.31557 | 3526.9741 | 23.0259
2013-04-07 | 1:00 | 2013-04-07 01:00 | 25.72 | 56.89 | 16.765 | 2013-04-07 02:01 | 12.951 | 29.9168 | 4.863 | 26.9732 | 0.31644 | 3526.9732 | 23.0268
2013-04-07 | 1:15 | 2013-04-07 01:15 | 25.7176 | 56.8876 | 16.764 | 2013-04-07 02:16 | 12.949 | 29.9122 | 4.999 | 26.9754 | 0.31422 | 3526.9754 | 23.0246
2013-04-07 | 1:30 | 2013-04-07 01:30 | 25.7108 | 56.8808 | 16.763 | 2013-04-07 02:31 | 12.945 | 29.903 | 5.564 | 26.9779 | 0.31178 | 3526.9779 | 23.0221
2013-04-07 | 1:45 | 2013-04-07 01:45 | 25.7045 | 56.8745 | 16.762 | 2013-04-07 02:46 | 12.941 | 29.8937 | 5.586 | 26.9808 | 0.30884 | 3526.9808 | 23.0192
2013-04-07 | 2:00 | 2013-04-07 02:00 | 25.7042 | 56.8742 | 16.761 | 2013-04-07 03:01 | 12.942 | 29.896 | 5.259 | 26.9782 | 0.31145 | 3526.9782 | 23.0218
2013-04-07 | 2:15 | 2013-04-07 02:15 | 25.7018 | 56.8718 | 16.761 | 2013-04-07 03:16 | 12.942 | 29.896 | 4.97 | 26.9758 | 0.31385 | 3526.9758 | 23.0242
2013-04-07 | 2:30 | 2013-04-07 02:30 | 25.7011 | 56.8711 | 16.761 | 2013-04-07 03:31 | 12.937 | 29.8845 | 4.704 | 26.9866 | 0.303 | 3526.9866 | 23.0134
2013-04-07 | 2:45 | 2013-04-07 02:45 | 25.6982 | 56.8682 | 16.76 | 2013-04-07 03:46 | 12.94 | 29.8914 | 4.618 | 26.9768 | 0.31283 | 3526.9768 | 23.0232
2013-04-07 | 3:00 | 2013-04-07 03:00 | 25.6938 | 56.8638 | 16.759 | 2013-04-07 04:01 | 12.935 | 29.8799 | 4.33 | 26.9839 | 0.30568 | 3526.9839 | 23.0161
2013-04-07 | 3:15 | 2013-04-07 03:15 | 25.6961 | 56.8661 | 16.759 | 2013-04-07 04:16 | 12.938 | 29.8868 | 4.357 | 26.9793 | 0.31031 | 3526.9793 | 23.0207
2013-04-07 | 3:30 | 2013-04-07 03:30 | 25.6933 | 56.8633 | 16.758 | 2013-04-07 04:31 | 12.937 | 29.8845 | 4.38 | 26.9788 | 0.3108 | 3526.9788 | 23.0212
2013-04-07 | 3:45 | 2013-04-07 03:45 | 25.6938 | 56.8638 | 16.759 | 2013-04-07 04:46 | 12.937 | 29.8845 | 4.103 | 26.9793 | 0.3103 | 3526.9793 | 23.0207
2013-04-07 | 4:00 | 2013-04-07 04:00 | 25.6893 | 56.8593 | 16.757 | 2013-04-07 05:01 | 12.936 | 29.8822 | 4.731 | 26.9771 | 0.31249 | 3526.9771 | 23.0229
2013-04-07 | 4:15 | 2013-04-07 04:15 | 25.6869 | 56.8569 | 16.758 | 2013-04-07 05:16 | 12.936 | 29.8822 | 5.636 | 26.9747 | 0.31489 | 3526.9747 | 23.0253
2013-04-07 | 4:30 | 2013-04-07 04:30 | 25.6847 | 56.8547 | 16.757 | 2013-04-07 05:31 | 12.933 | 29.8752 | 5.659 | 26.9795 | 0.31016 | 3526.9795 | 23.0205
2013-04-07 | 4:45 | 2013-04-07 04:45 | 25.6822 | 56.8522 | 16.757 | 2013-04-07 05:46 | 12.935 | 29.8799 | 5.441 | 26.9724 | 0.31728 | 3526.9724 | 23.0276
2013-04-07 | 5:00 | 2013-04-07 05:00 | 25.6876 | 56.8576 | 16.756 | 2013-04-07 06:01 | 12.938 | 29.8868 | 5.076 | 26.9708 | 0.31881 | 3526.9708 | 23.0292
2013-04-07 | 5:15 | 2013-04-07 05:15 | 25.6906 | 56.8606 | 16.755 | 2013-04-07 06:16 | 12.939 | 29.8891 | 4.347 | 26.9715 | 0.31812 | 3526.9715 | 23.0285
2013-04-07 | 5:30 | 2013-04-07 05:30 | 25.6881 | 56.8581 | 16.756 | 2013-04-07 06:31 | 12.94 | 29.8914 | 4.095 | 26.9667 | 0.32293 | 3526.9667 | 23.0333
2013-04-07 | 5:45 | 2013-04-07 05:45 | 25.6883 | 56.8583 | 16.755 | 2013-04-07 06:46 | 12.939 | 29.8891 | 4.469 | 26.9692 | 0.32042 | 3526.9692 | 23.0308
2013-04-07 | 6:00 | 2013-04-07 06:00 | 25.6898 | 56.8598 | 16.755 | 2013-04-07 07:01 | 12.942 | 29.896 | 7.387 | 26.9638 | 0.32585 | 3526.9638 | 23.0362
2013-04-07 | 6:15 | 2013-04-07 06:15 | 25.0928 | 56.2628 | 16.767 | 2013-04-07 07:16 | 12.945 | 29.903 | 11.187 | 26.3598 | 0.92978 | 3526.3598 | 23.6402
2013-04-07 | 6:30 | 2013-04-07 06:30 | 25.5698 | 56.7398 | 16.767 | 2013-04-07 07:31 | 12.944 | 29.9006 | 15.347 | 26.8392 | 0.45047 | 3526.8392 | 23.1608
2013-04-07 | 6:45 | 2013-04-07 06:45 | 25.6468 | 56.8168 | 16.77 | 2013-04-07 07:46 | 12.945 | 29.903 | 16.956 | 26.9139 | 0.37578 | 3526.9138 | 23.0862
2013-04-07 | 7:00 | 2013-04-07 07:00 | 25.6667 | 56.8367 | 16.77 | 2013-04-07 08:01 | 12.942 | 29.896 | 20.608 | 26.9407 | 0.34895 | 3526.9407 | 23.0593
2013-04-07 | 7:15 | 2013-04-07 07:15 | 25.6799 | 56.8499 | 16.77 | 2013-04-07 08:16 | 12.941 | 29.8937 | 24.816 | 26.9562 | 0.33344 | 3526.9562 | 23.0438
2013-04-07 | 7:30 | 2013-04-07 07:30 | 25.6903 | 56.8603 | 16.769 | 2013-04-07 08:31 | 12.942 | 29.896 | 28.433 | 26.9643 | 0.32535 | 3526.9643 | 23.0357
2013-04-07 | 7:45 | 2013-04-07 07:45 | 25.6949 | 56.8649 | 16.768 | 2013-04-07 08:46 | 12.94 | 29.8914 | 30.278 | 26.9735 | 0.31613 | 3526.9735 | 23.0265
2013-04-07 | 8:00 | 2013-04-07 08:00 | 25.6982 | 56.8682 | 16.766 | 2013-04-07 09:01 | 12.94 | 29.8914 | 31.335 | 26.9768 | 0.31283 | 3526.9768 | 23.0232
2013-04-07 | 8:15 | 2013-04-07 08:15 | 24.7152 | 55.8852 | 16.779 | 2013-04-07 09:16 | 12.941 | 29.8937 | 30.564 | 25.9915 | 1.2981 | 3525.9915 | 24.0085
2013-04-07 | 8:30 | 2013-04-07 08:30 | 25.5531 | 56.7231 | 16.774 | 2013-04-07 09:31 | 12.94 | 29.8914 | 30.357 | 26.8317 | 0.45793 | 3526.8317 | 23.1683
2013-04-07 | 8:45 | 2013-04-07 08:45 | 23.8347 | 55.0047 | 16.797 | 2013-04-07 09:46 | 12.941 | 29.8937 | 31.236 | 25.111 | 2.1786 | 3525.111 | 24.889
2013-04-07 | 9:00 | 2013-04-07 09:00 | 20.4823 | 51.6523 | 16.848 | 2013-04-07 10:01 | 12.941 | 29.8937 | 31.783 | 21.7586 | 5.531 | 3521.7586 | 28.2414
2013-04-07 | 9:15 | 2013-04-07 09:15 | 25.2127 | 56.3827 | 16.812 | 2013-04-07 10:16 | 12.94 | 29.8914 | 32.322 | 26.4913 | 0.79833 | 3526.4913 | 23.5087
2013-04-07 | 9:30 | 2013-04-07 09:30 | 25.5319 | 56.7019 | 16.809 | 2013-04-07 10:31 | 12.94 | 29.8914 | 33.054 | 26.8105 | 0.47913 | 3526.8105 | 23.1895
2013-04-07 | 9:45 | 2013-04-07 09:45 | 25.6159 | 56.7859 | 16.806 | 2013-04-07 10:46 | 12.94 | 29.8914 | 33.351 | 26.8945 | 0.39513 | 3526.8945 | 23.1055
2013-04-07 | 10:00 | 2013-04-07 10:00 | 25.6524 | 56.8224 | 16.8 | 2013-04-07 11:01 | 12.941 | 29.8937 | 33.014 | 26.9287 | 0.36094 | 3526.9287 | 23.0713
2013-04-07 | 10:15 | 2013-04-07 10:15 | 25.6674 | 56.8374 | 16.797 | 2013-04-07 11:16 | 12.938 | 29.8868 | 32.556 | 26.9506 | 0.33901 | 3526.9506 | 23.0494
2013-04-07 | 10:30 | 2013-04-07 10:30 | 25.6729 | 56.8429 | 16.794 | 2013-04-07 11:31 | 12.935 | 29.8799 | 32.32 | 26.963 | 0.32658 | 3526.963 | 23.037
2013-04-07 | 10:45 | 2013-04-07 10:45 | 25.674 | 56.844 | 16.792 | 2013-04-07 11:46 | 12.932 | 29.8729 | 31.852 | 26.9711 | 0.31855 | 3526.9711 | 23.0289
2013-04-07 | 11:00 | 2013-04-07 11:00 | 25.6742 | 56.8442 | 16.789 | 2013-04-07 12:01 | 12.932 | 29.8729 | 31.141 | 26.9713 | 0.31835 | 3526.9713 | 23.0287
2013-04-07 | 11:15 | 2013-04-07 11:15 | 25.6738 | 56.8438 | 16.786 | 2013-04-07 12:16 | 12.93 | 29.8683 | 30.431 | 26.9755 | 0.31413 | 3526.9755 | 23.0245
2013-04-07 | 11:30 | 2013-04-07 11:30 | 25.6749 | 56.8449 | 16.784 | 2013-04-07 12:31 | 12.924 | 29.8544 | 29.58 | 26.9905 | 0.29917 | 3526.9905 | 23.0095
2013-04-07 | 11:45 | 2013-04-07 11:45 | 25.6757 | 56.8457 | 16.782 | 2013-04-07 12:46 | 12.929 | 29.866 | 28.048 | 26.9797 | 0.30992 | 3526.9797 | 23.0203
2013-04-07 | 12:00 | 2013-04-07 12:00 | 25.6771 | 56.8471 | 16.78 | 2013-04-07 13:01 | 12.924 | 29.8544 | 27.016 | 26.9927 | 0.29697 | 3526.9927 | 23.0073
2013-04-07 | 12:15 | 2013-04-07 12:15 | 25.6751 | 56.8451 | 16.779 | 2013-04-07 13:16 | 12.925 | 29.8568 | 26.31 | 26.9884 | 0.30128 | 3526.9884 | 23.0116
2013-04-07 | 12:30 | 2013-04-07 12:30 | 25.6744 | 56.8444 | 16.777 | 2013-04-07 13:31 | 12.924 | 29.8544 | 25.749 | 26.99 | 0.29967 | 3526.99 | 23.01
2013-04-07 | 12:45 | 2013-04-07 12:45 | 25.6677 | 56.8377 | 16.777 | 2013-04-07 13:46 | 12.925 | 29.8568 | 25.713 | 26.9809 | 0.30868 | 3526.981 | 23.019
2013-04-07 | 13:00 | 2013-04-07 13:00 | 25.6662 | 56.8362 | 16.775 | 2013-04-07 14:01 | 12.923 | 29.8521 | 25.759 | 26.9841 | 0.30556 | 3526.9841 | 23.0159
2013-04-07 | 13:15 | 2013-04-07 13:15 | 25.6646 | 56.8346 | 16.773 | 2013-04-07 14:16 | 12.921 | 29.8475 | 25.798 | 26.9871 | 0.30254 | 3526.9871 | 23.0129
2013-04-07 | 13:30 | 2013-04-07 13:30 | 25.6661 | 56.8361 | 16.772 | 2013-04-07 14:31 | 12.921 | 29.8475 | 25.642 | 26.9886 | 0.30104 | 3526.9886 | 23.0114
2013-04-07 | 13:45 | 2013-04-07 13:45 | 25.667 | 56.837 | 16.771 | 2013-04-07 14:46 | 12.921 | 29.8475 | 25.764 | 26.9895 | 0.30014 | 3526.9895 | 23.0105
2013-04-07 | 14:00 | 2013-04-07 14:00 | 25.6673 | 56.8373 | 16.769 | 2013-04-07 15:01 | 12.922 | 29.8498 | 25.498 | 26.9875 | 0.30215 | 3526.9875 | 23.0125
2013-04-07 | 14:15 | 2013-04-07 14:15 | 25.6669 | 56.8369 | 16.769 | 2013-04-07 15:16 | 12.921 | 29.8475 | 25.125 | 26.9894 | 0.30024 | 3526.9894 | 23.0106
2013-04-07 | 14:30 | 2013-04-07 14:30 | 25.6651 | 56.8351 | 16.768 | 2013-04-07 15:31 | 12.923 | 29.8521 | 25.286 | 26.983 | 0.30666 | 3526.983 | 23.017
2013-04-07 | 14:45 | 2013-04-07 14:45 | 25.6615 | 56.8315 | 16.767 | 2013-04-07 15:46 | 12.921 | 29.8475 | 25.496 | 26.984 | 0.30564 | 3526.984 | 23.016
2013-04-07 | 15:00 | 2013-04-07 15:00 | 25.6577 | 56.8277 | 16.767 | 2013-04-07 16:01 | 12.918 | 29.8406 | 25.097 | 26.9871 | 0.30251 | 3526.9871 | 23.0129
2013-04-07 | 15:15 | 2013-04-07 15:15 | 25.6532 | 56.8232 | 16.766 | 2013-04-07 16:16 | 12.917 | 29.8383 | 24.44 | 26.9849 | 0.3047 | 3526.9849 | 23.0151
2013-04-07 | 15:30 | 2013-04-07 15:30 | 24.857 | 56.027 | 16.777 | 2013-04-07 16:31 | 12.914 | 29.8313 | 23.766 | 26.1957 | 1.094 | 3526.1957 | 23.8043
2013-04-07 | 15:45 | 2013-04-07 15:45 | 25.5187 | 56.6887 | 16.775 | 2013-04-07 16:46 | 12.917 | 29.8383 | 23.647 | 26.8504 | 0.4392 | 3526.8504 | 23.1496
2013-04-07 | 16:00 | 2013-04-07 16:00 | 25.598 | 56.768 | 16.777 | 2013-04-07 17:01 | 12.916 | 29.836 | 22.886 | 26.932 | 0.35759 | 3526.932 | 23.068
2013-04-07 | 16:15 | 2013-04-07 16:15 | 25.6178 | 56.7878 | 16.777 | 2013-04-07 17:16 | 12.913 | 29.829 | 21.652 | 26.9588 | 0.33086 | 3526.9588 | 23.0412
2013-04-07 | 16:30 | 2013-04-07 16:30 | 25.6259 | 56.7959 | 16.776 | 2013-04-07 17:31 | 12.916 | 29.836 | 20.533 | 26.9599 | 0.32969 | 3526.9599 | 23.0401
2013-04-07 | 16:45 | 2013-04-07 16:45 | 25.6275 | 56.7975 | 16.776 | 2013-04-07 17:46 | 12.912 | 29.8267 | 20.055 | 26.9708 | 0.31885 | 3526.9708 | 23.0292
2013-04-07 | 17:00 | 2013-04-07 17:00 | 25.6276 | 56.7976 | 16.774 | 2013-04-07 18:01 | 12.911 | 29.8244 | 20.125 | 26.9732 | 0.31644 | 3526.9732 | 23.0268
2013-04-07 | 17:15 | 2013-04-07 17:15 | 25.6179 | 56.7879 | 16.773 | 2013-04-07 18:16 | 12.906 | 29.8129 | 20.137 | 26.975 | 0.31459 | 3526.975 | 23.025
2013-04-07 | 17:30 | 2013-04-07 17:30 | 25.6152 | 56.7852 | 16.772 | 2013-04-07 18:31 | 12.903 | 29.8059 | 19.607 | 26.9793 | 0.31036 | 3526.9793 | 23.0207
2013-04-07 | 17:45 | 2013-04-07 17:45 | 25.6152 | 56.7852 | 16.771 | 2013-04-07 18:46 | 12.906 | 29.8129 | 18.387 | 26.9723 | 0.31729 | 3526.9723 | 23.0277
2013-04-07 | 18:00 | 2013-04-07 18:00 | 25.6108 | 56.7808 | 16.769 | 2013-04-07 19:01 | 12.904 | 29.8082 | 16.673 | 26.9726 | 0.31707 | 3526.9726 | 23.0274
2013-04-07 | 18:15 | 2013-04-07 18:15 | 25.6095 | 56.7795 | 16.768 | 2013-04-07 19:16 | 12.902 | 29.8036 | 14.847 | 26.9759 | 0.31375 | 3526.9759 | 23.0241
2013-04-07 | 18:30 | 2013-04-07 18:30 | 25.6122 | 56.7822 | 16.766 | 2013-04-07 19:31 | 12.906 | 29.8129 | 13.217 | 26.9693 | 0.32029 | 3526.9693 | 23.0307
2013-04-07 | 18:45 | 2013-04-07 18:45 | 25.6129 | 56.7829 | 16.765 | 2013-04-07 19:46 | 12.908 | 29.8175 | 12.031 | 26.9654 | 0.32421 | 3526.9654 | 23.0346
2013-04-07 | 19:00 | 2013-04-07 19:00 | 25.615 | 56.785 | 16.765 | 2013-04-07 20:01 | 12.911 | 29.8244 | 11.1 | 26.9606 | 0.32904 | 3526.9606 | 23.0394
2013-04-07 | 19:15 | 2013-04-07 19:15 | 24.4448 | 55.6148 | 16.777 | 2013-04-07 20:16 | 12.916 | 29.836 | 10.362 | 25.7788 | 1.5108 | 3525.7788 | 24.2212
2013-04-07 | 19:30 | 2013-04-07 19:30 | 25.4596 | 56.6296 | 16.775 | 2013-04-07 20:31 | 12.91 | 29.8221 | 9.823 | 26.8075 | 0.48213 | 3526.8075 | 23.1925
2013-04-07 | 19:45 | 2013-04-07 19:45 | 25.5568 | 56.7268 | 16.776 | 2013-04-07 20:46 | 12.905 | 29.8105 | 9.249 | 26.9162 | 0.37338 | 3526.9163 | 23.0837
2013-04-07 | 20:00 | 2013-04-07 20:00 | 25.5832 | 56.7532 | 16.776 | 2013-04-07 21:01 | 12.909 | 29.8198 | 8.682 | 26.9334 | 0.35622 | 3526.9334 | 23.0666
2013-04-07 | 20:15 | 2013-04-07 20:15 | 19.3326 | 50.5026 | 16.827 | 2013-04-07 21:16 | 12.908 | 29.8175 | 8.233 | 20.6851 | 6.6045 | 3520.6851 | 29.3149
2013-04-07 | 20:30 | 2013-04-07 20:30 | 25.2299 | 56.3999 | 16.79 | 2013-04-07 21:31 | 12.912 | 29.8267 | 8.09 | 26.5732 | 0.71645 | 3526.5732 | 23.4268
2013-04-07 | 20:45 | 2013-04-07 20:45 | 25.5047 | 56.6747 | 16.789 | 2013-04-07 21:46 | 12.913 | 29.829 | 7.967 | 26.8457 | 0.44396 | 3526.8457 | 23.1543
2013-04-07 | 21:00 | 2013-04-07 21:00 | 14.3232 | 45.4932 | 16.827 | 2013-04-07 22:01 | 12.913 | 29.829 | 7.633 | 15.6642 | 11.6255 | 3515.6642 | 34.3358
2013-04-07 | 21:15 | 2013-04-07 21:15 | 24.868 | 56.038 | 16.816 | 2013-04-07 22:16 | 12.906 | 29.8129 | 7.302 | 26.2251 | 1.0645 | 3526.2251 | 23.7749
2013-04-07 | 21:30 | 2013-04-07 21:30 | 25.3837 | 56.5537 | 16.812 | 2013-04-07 22:31 | 12.903 | 29.8059 | 7.106 | 26.7478 | 0.54186 | 3526.7478 | 23.2522
2013-04-07 | 21:45 | 2013-04-07 21:45 | 25.4975 | 56.6675 | 16.808 | 2013-04-07 22:46 | 12.902 | 29.8036 | 7.099 | 26.8639 | 0.42575 | 3526.8639 | 23.1361
2013-04-07 | 22:00 | 2013-04-07 22:00 | 25.5403 | 56.7103 | 16.805 | 2013-04-07 23:01 | 12.902 | 29.8036 | 7.08 | 26.9067 | 0.38295 | 3526.9067 | 23.0933
2013-04-07 | 22:15 | 2013-04-07 22:15 | 25.5589 | 56.7289 | 16.801 | 2013-04-07 23:16 | 12.896 | 29.7898 | 6.876 | 26.9391 | 0.35049 | 3526.9391 | 23.0609
2013-04-07 | 22:30 | 2013-04-07 22:30 | 25.5668 | 56.7368 | 16.797 | 2013-04-07 23:31 | 12.896 | 29.7898 | 6.726 | 26.947 | 0.34259 | 3526.947 | 23.053
2013-04-07 | 22:45 | 2013-04-07 22:45 | 25.5724 | 56.7424 | 16.794 | 2013-04-07 23:46 | 12.894 | 29.7851 | 6.554 | 26.9573 | 0.33237 | 3526.9573 | 23.0427
2013-04-07 | 23:00 | 2013-04-07 23:00 | 25.5763 | 56.7463 | 16.79 | 2013-04-08 00:01 | 12.894 | 29.7851 | 6.665 | 26.9612 | 0.32847 | 3526.9612 | 23.0388
2013-04-07 | 23:15 | 2013-04-07 23:15 | 25.5768 | 56.7468 | 16.788 | 2013-04-08 00:16 | 12.892 | 29.7805 | 7.241 | 26.9663 | 0.32335 | 3526.9663 | 23.0337
2013-04-07 | 23:30 | 2013-04-07 23:30 | 25.577 | 56.747 | 16.786 | 2013-04-08 00:31 | 12.89 | 29.7759 | 7.826 | 26.9711 | 0.31853 | 3526.9711 | 23.0289
2013-04-07 | 23:45 | 2013-04-07 23:45 | 25.5789 | 56.7489 | 16.784 | 2013-04-08 00:46 | 12.889 | 29.7736 | 8.174 | 26.9753 | 0.31432 | 3526.9753 | 23.0247
2013-04-08 | 0:00 | 2013-04-08 | 25.5767 | 56.7467 | 16.782 | 2013-04-08 01:01 | 12.888 | 29.7713 | 8.232 | 26.9754 | 0.31421 | 3526.9754 | 23.0246
2013-04-08 | 0:15 | 2013-04-08 00:15 | 25.5825 | 56.7525 | 16.78 | 2013-04-08 01:16 | 12.888 | 29.7713 | 8.271 | 26.9812 | 0.30841 | 3526.9812 | 23.0188
2013-04-08 | 0:30 | 2013-04-08 00:30 | 25.585 | 56.755 | 16.779 | 2013-04-08 01:31 | 12.891 | 29.7782 | 8.238 | 26.9768 | 0.31284 | 3526.9768 | 23.0232
2013-04-08 | 0:45 | 2013-04-08 00:45 | 25.5855 | 56.7555 | 16.777 | 2013-04-08 01:46 | 12.89 | 29.7759 | 8.16 | 26.9796 | 0.31003 | 3526.9796 | 23.0204
2013-04-08 | 1:00 | 2013-04-08 01:00 | 25.5818 | 56.7518 | 16.776 | 2013-04-08 02:01 | 12.885 | 29.7644 | 8.059 | 26.9875 | 0.30218 | 3526.9875 | 23.0125
2013-04-08 | 1:15 | 2013-04-08 01:15 | 25.5781 | 56.7481 | 16.775 | 2013-04-08 02:16 | 12.884 | 29.762 | 7.98 | 26.9861 | 0.30357 | 3526.9861 | 23.0139
2013-04-08 | 1:30 | 2013-04-08 01:30 | 25.5775 | 56.7475 | 16.774 | 2013-04-08 02:31 | 12.883 | 29.7597 | 7.87 | 26.9878 | 0.30186 | 3526.9878 | 23.0122
2013-04-08 | 1:45 | 2013-04-08 01:45 | 25.5761 | 56.7461 | 16.772 | 2013-04-08 02:46 | 12.882 | 29.7574 | 7.815 | 26.9887 | 0.30095 | 3526.9887 | 23.0113
2013-04-08 | 2:00 | 2013-04-08 02:00 | 25.567 | 56.737 | 16.771 | 2013-04-08 03:01 | 12.876 | 29.7436 | 7.755 | 26.9934 | 0.29619 | 3526.9934 | 23.0066
2013-04-08 | 2:15 | 2013-04-08 02:15 | 25.5594 | 56.7294 | 16.771 | 2013-04-08 03:16 | 12.872 | 29.7343 | 7.512 | 26.9951 | 0.29455 | 3526.9951 | 23.0049
2013-04-08 | 2:30 | 2013-04-08 02:30 | 25.5489 | 56.7189 | 16.769 | 2013-04-08 03:31 | 12.864 | 29.7158 | 7.326 | 27.0031 | 0.28657 | 3527.0031 | 22.9969
2013-04-08 | 2:45 | 2013-04-08 02:45 | 25.5427 | 56.7127 | 16.769 | 2013-04-08 03:46 | 12.865 | 29.7182 | 7.224 | 26.9945 | 0.29508 | 3526.9945 | 23.0055
2013-04-08 | 3:00 | 2013-04-08 03:00 | 25.543 | 56.713 | 16.769 | 2013-04-08 04:01 | 12.865 | 29.7182 | 7.109 | 26.9948 | 0.29478 | 3526.9949 | 23.0051
2013-04-08 | 3:15 | 2013-04-08 03:15 | 25.5332 | 56.7032 | 16.767 | 2013-04-08 04:16 | 12.86 | 29.7066 | 7.016 | 26.9966 | 0.29303 | 3526.9966 | 23.0034
2013-04-08 | 3:30 | 2013-04-08 03:30 | 25.5288 | 56.6988 | 16.767 | 2013-04-08 04:31 | 12.855 | 29.6951 | 6.877 | 27.0038 | 0.28588 | 3527.0037 | 22.9963
2013-04-08 | 3:45 | 2013-04-08 03:45 | 25.5221 | 56.6921 | 16.766 | 2013-04-08 04:46 | 12.852 | 29.6881 | 6.796 | 27.004 | 0.28565 | 3527.004 | 22.996
2013-04-08 | 4:00 | 2013-04-08 04:00 | 25.5193 | 56.6893 | 16.766 | 2013-04-08 05:01 | 12.852 | 29.6881 | 6.803 | 27.0012 | 0.28845 | 3527.0012 | 22.9988
2013-04-08 | 4:15 | 2013-04-08 04:15 | 25.5112 | 56.6812 | 16.765 | 2013-04-08 05:16 | 12.848 | 29.6789 | 6.881 | 27.0023 | 0.28731 | 3527.0023 | 22.9977
2013-04-08 | 4:30 | 2013-04-08 04:30 | 25.5054 | 56.6754 | 16.764 | 2013-04-08 05:31 | 12.842 | 29.665 | 6.959 | 27.0104 | 0.27925 | 3527.0104 | 22.9896
2013-04-08 | 4:45 | 2013-04-08 04:45 | 25.5036 | 56.6736 | 16.764 | 2013-04-08 05:46 | 12.847 | 29.6766 | 7.02 | 26.997 | 0.2926 | 3526.997 | 23.003
2013-04-08 | 5:00 | 2013-04-08 05:00 | 25.5023 | 56.6723 | 16.763 | 2013-04-08 06:01 | 12.845 | 29.672 | 7.142 | 27.0004 | 0.28928 | 3527.0003 | 22.9997
2013-04-08 | 5:15 | 2013-04-08 05:15 | 25.4931 | 56.6631 | 16.763 | 2013-04-08 06:16 | 12.841 | 29.6627 | 7.31 | 27.0004 | 0.28924 | 3527.0004 | 22.9996
2013-04-08 | 5:30 | 2013-04-08 05:30 | 25.4819 | 56.6519 | 16.762 | 2013-04-08 06:31 | 12.839 | 29.6581 | 7.324 | 26.9938 | 0.29582 | 3526.9938 | 23.0062
2013-04-08 | 5:45 | 2013-04-08 05:45 | 25.4896 | 56.6596 | 16.762 | 2013-04-08 06:46 | 12.84 | 29.6604 | 7.235 | 26.9992 | 0.29043 | 3526.9992 | 23.0008
2013-04-08 | 6:00 | 2013-04-08 06:00 | 25.4922 | 56.6622 | 16.761 | 2013-04-08 07:01 | 12.843 | 29.6673 | 7.342 | 26.9949 | 0.29476 | 3526.9949 | 23.0051
2013-04-08 | 6:15 | 2013-04-08 06:15 | 25.497 | 56.667 | 16.76 | 2013-04-08 07:16 | 12.841 | 29.6627 | 7.361 | 27.0043 | 0.28534 | 3527.0043 | 22.9957
2013-04-08 | 6:30 | 2013-04-08 06:30 | 25.4945 | 56.6645 | 16.76 | 2013-04-08 07:31 | 12.846 | 29.6743 | 7.4 | 26.9902 | 0.29939 | 3526.9902 | 23.0098
2013-04-08 | 6:45 | 2013-04-08 06:45 | 25.4837 | 56.6537 | 16.76 | 2013-04-08 07:46 | 12.839 | 29.6581 | 7.541 | 26.9956 | 0.29402 | 3526.9956 | 23.0044
2013-04-08 | 7:00 | 2013-04-08 07:00 | 25.4883 | 56.6583 | 16.759 | 2013-04-08 08:01 | 12.842 | 29.665 | 7.894 | 26.9933 | 0.29635 | 3526.9933 | 23.0067
2013-04-08 | 7:15 | 2013-04-08 07:15 | 25.4834 | 56.6534 | 16.759 | 2013-04-08 08:16 | 12.843 | 29.6673 | 8.816 | 26.9861 | 0.30356 | 3526.9861 | 23.0139
2013-04-08 | 7:30 | 2013-04-08 07:30 | 19.9896 | 51.1596 | 16.787 | 2013-04-08 08:31 | 12.843 | 29.6673 | 9.086 | 21.4923 | 5.7974 | 3521.4923 | 28.5077
2013-04-08 | 7:45 | 2013-04-08 07:45 | 25.2149 | 56.3849 | 16.768 | 2013-04-08 08:46 | 12.841 | 29.6627 | 9.975 | 26.7222 | 0.56744 | 3526.7222 | 23.2778
2013-04-08 | 8:00 | 2013-04-08 08:00 | 25.4104 | 56.5804 | 16.769 | 2013-04-08 09:01 | 12.842 | 29.665 | 10.422 | 26.9154 | 0.37425 | 3526.9154 | 23.0846
2013-04-08 | 8:15 | 2013-04-08 08:15 | 25.4546 | 56.6246 | 16.77 | 2013-04-08 09:16 | 12.845 | 29.672 | 13.651 | 26.9526 | 0.33698 | 3526.9527 | 23.0473
2013-04-08 | 8:30 | 2013-04-08 08:30 | 25.4694 | 56.6394 | 16.77 | 2013-04-08 09:31 | 12.844 | 29.6696 | 13.261 | 26.9698 | 0.31987 | 3526.9698 | 23.0302
2013-04-08 | 8:45 | 2013-04-08 08:45 | 25.4757 | 56.6457 | 16.769 | 2013-04-08 09:46 | 12.845 | 29.672 | 14.844 | 26.9738 | 0.31588 | 3526.9738 | 23.0262
2013-04-08 | 9:00 | 2013-04-08 09:00 | 25.4833 | 56.6533 | 16.768 | 2013-04-08 10:01 | 12.842 | 29.665 | 14.374 | 26.9883 | 0.30135 | 3526.9883 | 23.0117
2013-04-08 | 9:15 | 2013-04-08 09:15 | 25.4848 | 56.6548 | 16.767 | 2013-04-08 10:16 | 12.849 | 29.6812 | 15.182 | 26.9736 | 0.31602 | 3526.9736 | 23.0264
2013-04-08 | 9:30 | 2013-04-08 09:30 | 21.6761 | 52.8461 | 16.797 | 2013-04-08 10:31 | 12.848 | 29.6789 | 15.381 | 23.1672 | 4.1224 | 3523.1672 | 26.8328
2013-04-08 | 9:45 | 2013-04-08 09:45 | 25.2641 | 56.4341 | 16.775 | 2013-04-08 10:46 | 12.849 | 29.6812 | 16.588 | 26.7529 | 0.53672 | 3526.7529 | 23.2471
2013-04-08 | 10:00 | 2013-04-08 10:00 | 25.4213 | 56.5913 | 16.775 | 2013-04-08 11:01 | 12.848 | 29.6789 | 16.083 | 26.9124 | 0.37721 | 3526.9124 | 23.0876
2013-04-08 | 10:15 | 2013-04-08 10:15 | 25.463 | 56.633 | 16.775 | 2013-04-08 11:16 | 12.847 | 29.6766 | 15.273 | 26.9564 | 0.3332 | 3526.9564 | 23.0436
2013-04-08 | 10:30 | 2013-04-08 10:30 | 25.4781 | 56.6481 | 16.775 | 2013-04-08 11:31 | 12.847 | 29.6766 | 13.177 | 26.9715 | 0.3181 | 3526.9715 | 23.0285
2013-04-08 | 10:45 | 2013-04-08 10:45 | 25.4841 | 56.6541 | 16.773 | 2013-04-08 11:46 | 12.844 | 29.6696 | 11.801 | 26.9845 | 0.30517 | 3526.9845 | 23.0155
2013-04-08 | 11:00 | 2013-04-08 11:00 | 25.4899 | 56.6599 | 16.773 | 2013-04-08 12:01 | 12.845 | 29.672 | 10.902 | 26.9879 | 0.30168 | 3526.988 | 23.012
2013-04-08 | 11:15 | 2013-04-08 11:15 | 25.4991 | 56.6691 | 16.772 | 2013-04-08 12:16 | 12.852 | 29.6881 | 10.409 | 26.981 | 0.30865 | 3526.981 | 23.019
2013-04-08 | 11:30 | 2013-04-08 11:30 | 25.4944 | 56.6644 | 16.771 | 2013-04-08 12:31 | 12.842 | 29.665 | 10.91 | 26.9994 | 0.29025 | 3526.9994 | 23.0006
2013-04-08 | 11:45 | 2013-04-08 11:45 | 25.4837 | 56.6537 | 16.771 | 2013-04-08 12:46 | 12.843 | 29.6673 | 10.56 | 26.9864 | 0.30326 | 3526.9864 | 23.0136
2013-04-08 | 12:00 | 2013-04-08 12:00 | 25.4892 | 56.6592 | 16.768 | 2013-04-08 13:01 | 12.839 | 29.6581 | 10.095 | 27.0011 | 0.28852 | 3527.0011 | 22.9989
2013-04-08 | 12:15 | 2013-04-08 12:15 | 25.4961 | 56.6661 | 16.768 | 2013-04-08 13:16 | 12.836 | 29.6512 | 8.434 | 27.0149 | 0.27469 | 3527.0149 | 22.9851
2013-04-08 | 12:30 | 2013-04-08 12:30 | 25.4868 | 56.6568 | 16.767 | 2013-04-08 13:31 | 12.839 | 29.6581 | 7.969 | 26.9987 | 0.29092 | 3526.9987 | 23.0013
2013-04-08 | 12:45 | 2013-04-08 12:45 | 25.4805 | 56.6505 | 16.767 | 2013-04-08 13:46 | 12.835 | 29.6489 | 7.72 | 27.0016 | 0.28798 | 3527.0017 | 22.9983
2013-04-08 | 13:00 | 2013-04-08 13:00 | 25.472 | 56.642 | 16.765 | 2013-04-08 14:01 | 12.836 | 29.6512 | 7.274 | 26.9908 | 0.29879 | 3526.9908 | 23.0092
2013-04-08 | 13:15 | 2013-04-08 13:15 | 25.4741 | 56.6441 | 16.764 | 2013-04-08 14:16 | 12.835 | 29.6489 | 6.906 | 26.9952 | 0.29438 | 3526.9952 | 23.0048
2013-04-08 | 13:30 | 2013-04-08 13:30 | 25.4783 | 56.6483 | 16.763 | 2013-04-08 14:31 | 12.831 | 29.6396 | 6.833 | 27.0087 | 0.28094 | 3527.0087 | 22.9913
2013-04-08 | 13:45 | 2013-04-08 13:45 | 25.483 | 56.653 | 16.762 | 2013-04-08 14:46 | 12.831 | 29.6396 | 6.231 | 27.0134 | 0.27624 | 3527.0134 | 22.9866
2013-04-08 | 14:00 | 2013-04-08 14:00 | 25.4685 | 56.6385 | 16.762 | 2013-04-08 15:01 | 12.828 | 29.6327 | 5.886 | 27.0058 | 0.28381 | 3527.0058 | 22.9942
2013-04-08 | 14:15 | 2013-04-08 14:15 | 25.4649 | 56.6349 | 16.76 | 2013-04-08 15:16 | 12.827 | 29.6304 | 5.973 | 27.0045 | 0.2851 | 3527.0045 | 22.9955
2013-04-08 | 14:30 | 2013-04-08 14:30 | 25.458 | 56.628 | 16.761 | 2013-04-08 15:31 | 12.82 | 29.6142 | 6.175 | 27.0138 | 0.27583 | 3527.0138 | 22.9862
2013-04-08 | 14:45 | 2013-04-08 14:45 | 16.3258 | 47.4958 | 16.766 | 2013-04-08 15:46 | 12.815 | 29.6027 | 5.892 | 17.8932 | 9.3965 | 3517.8931 | 32.1069
2013-04-08 | 15:00 | 2013-04-08 15:00 | 25.1577 | 56.3277 | 16.769 | 2013-04-08 16:01 | 12.827 | 29.6304 | 5.629 | 26.6973 | 0.5923 | 3526.6973 | 23.3027
2013-04-08 | 15:15 | 2013-04-08 15:15 | 25.3842 | 56.5542 | 16.77 | 2013-04-08 16:16 | 12.821 | 29.6165 | 5.512 | 26.9377 | 0.35194 | 3526.9377 | 23.0623
2013-04-08 | 15:30 | 2013-04-08 15:30 | 25.42 | 56.59 | 16.772 | 2013-04-08 16:31 | 12.82 | 29.6142 | 5.714 | 26.9758 | 0.31383 | 3526.9758 | 23.0242
2013-04-08 | 15:45 | 2013-04-08 15:45 | 25.4383 | 56.6083 | 16.771 | 2013-04-08 16:46 | 12.815 | 29.6027 | 6.01 | 27.0056 | 0.28398 | 3527.0057 | 22.9943
2013-04-08 | 16:00 | 2013-04-08 16:00 | 25.4436 | 56.6136 | 16.771 | 2013-04-08 17:01 | 12.821 | 29.6165 | 5.464 | 26.9971 | 0.29254 | 3526.9971 | 23.0029
2013-04-08 | 16:15 | 2013-04-08 16:15 | 25.4586 | 56.6286 | 16.77 | 2013-04-08 17:16 | 12.826 | 29.6281 | 5.164 | 27.0005 | 0.28909 | 3527.0005 | 22.9995
2013-04-08 | 16:30 | 2013-04-08 16:30 | 25.4818 | 56.6518 | 16.769 | 2013-04-08 17:31 | 12.836 | 29.6512 | 5.02 | 27.0006 | 0.28899 | 3527.0006 | 22.9994
2013-04-08 | 16:45 | 2013-04-08 16:45 | 25.5029 | 56.6729 | 16.768 | 2013-04-08 17:46 | 12.851 | 29.6858 | 4.885 | 26.9871 | 0.30254 | 3526.9871 | 23.0129
2013-04-08 | 17:00 | 2013-04-08 17:00 | 24.6556 | 55.8256 | 16.777 | 2013-04-08 18:01 | 12.827 | 29.6304 | 5 | 26.1952 | 1.0944 | 3526.1952 | 23.8048
2013-04-08 | 17:15 | 2013-04-08 17:15 | 25.3469 | 56.5169 | 16.776 | 2013-04-08 18:16 | 12.837 | 29.6535 | 5.117 | 26.8634 | 0.4262 | 3526.8634 | 23.1366
2013-04-08 | 17:30 | 2013-04-08 17:30 | 25.4113 | 56.5813 | 16.778 | 2013-04-08 18:31 | 12.83 | 29.6373 | 5.056 | 26.944 | 0.34563 | 3526.944 | 23.056
2013-04-08 | 17:45 | 2013-04-08 17:45 | 25.4451 | 56.6151 | 16.778 | 2013-04-08 18:46 | 12.832 | 29.6419 | 4.921 | 26.9732 | 0.31645 | 3526.9732 | 23.0268
2013-04-08 | 18:00 | 2013-04-08 18:00 | 25.4635 | 56.6335 | 16.777 | 2013-04-08 19:01 | 12.839 | 29.6581 | 4.731 | 26.9754 | 0.31422 | 3526.9754 | 23.0246
2013-04-08 | 18:15 | 2013-04-08 18:15 | 25.4772 | 56.6472 | 16.775 | 2013-04-08 19:16 | 12.845 | 29.672 | 4.598 | 26.9752 | 0.31438 | 3526.9752 | 23.0248
2013-04-08 | 18:30 | 2013-04-08 18:30 | 25.4784 | 56.6484 | 16.774 | 2013-04-08 19:31 | 12.846 | 29.6743 | 4.359 | 26.9741 | 0.31549 | 3526.9741 | 23.0259
2013-04-08 | 18:45 | 2013-04-08 18:45 | 25.4803 | 56.6503 | 16.772 | 2013-04-08 19:46 | 12.846 | 29.6743 | 4.159 | 26.976 | 0.31359 | 3526.976 | 23.024
2013-04-08 | 19:00 | 2013-04-08 19:00 | 25.4932 | 56.6632 | 16.771 | 2013-04-08 20:01 | 12.852 | 29.6881 | 4.198 | 26.9751 | 0.31455 | 3526.9751 | 23.0249
2013-04-08 | 19:15 | 2013-04-08 19:15 | 25.4969 | 56.6669 | 16.769 | 2013-04-08 20:16 | 12.854 | 29.6927 | 4.209 | 26.9742 | 0.31547 | 3526.9742 | 23.0258
2013-04-08 | 19:30 | 2013-04-08 19:30 | 25.5038 | 56.6738 | 16.768 | 2013-04-08 20:31 | 12.858 | 29.702 | 4.225 | 26.9718 | 0.31781 | 3526.9718 | 23.0282
2013-04-08 | 19:45 | 2013-04-08 19:45 | 25.5127 | 56.6827 | 16.767 | 2013-04-08 20:46 | 12.863 | 29.7135 | 4.182 | 26.9692 | 0.32046 | 3526.9692 | 23.0308
2013-04-08 | 20:00 | 2013-04-08 20:00 | 25.5138 | 56.6838 | 16.766 | 2013-04-08 21:01 | 12.862 | 29.7112 | 4.149 | 26.9726 | 0.31705 | 3526.9726 | 23.0274
2013-04-08 | 20:15 | 2013-04-08 20:15 | 25.5114 | 56.6814 | 16.765 | 2013-04-08 21:16 | 12.863 | 29.7135 | 4.146 | 26.9679 | 0.32176 | 3526.9679 | 23.0321
2013-04-08 | 20:30 | 2013-04-08 20:30 | 23.3086 | 54.4786 | 16.783 | 2013-04-08 21:31 | 12.865 | 29.7182 | 4.094 | 24.7604 | 2.5292 | 3524.7605 | 25.2395
2013-04-08 | 20:45 | 2013-04-08 20:45 | 25.3308 | 56.5008 | 16.773 | 2013-04-08 21:46 | 12.871 | 29.732 | 3.76 | 26.7688 | 0.52084 | 3526.7688 | 23.2312
2013-04-08 | 21:00 | 2013-04-08 21:00 | 23.6806 | 54.8506 | 16.798 | 2013-04-08 22:01 | 12.87 | 29.7297 | 3.836 | 25.1209 | 2.1687 | 3525.1209 | 24.8791
2013-04-08 | 21:15 | 2013-04-08 21:15 | 25.2717 | 56.4417 | 16.79 | 2013-04-08 22:16 | 12.871 | 29.732 | 3.819 | 26.7097 | 0.57994 | 3526.7097 | 23.2903
2013-04-08 | 21:30 | 2013-04-08 21:30 | 25.4298 | 56.5998 | 16.789 | 2013-04-08 22:31 | 12.87 | 29.7297 | 4.067 | 26.8701 | 0.41953 | 3526.8701 | 23.1299
2013-04-08 | 21:45 | 2013-04-08 21:45 | 25.4819 | 56.6519 | 16.787 | 2013-04-08 22:46 | 12.874 | 29.7389 | 3.965 | 26.913 | 0.37667 | 3526.913 | 23.087
2013-04-08 | 22:00 | 2013-04-08 22:00 | 25.5118 | 56.6818 | 16.786 | 2013-04-08 23:01 | 12.876 | 29.7436 | 3.882 | 26.9382 | 0.35139 | 3526.9382 | 23.0618
2013-04-08 | 22:15 | 2013-04-08 22:15 | 25.5226 | 56.6926 | 16.784 | 2013-04-08 23:16 | 12.88 | 29.7528 | 3.802 | 26.9398 | 0.34983 | 3526.9398 | 23.0602
2013-04-08 | 22:30 | 2013-04-08 22:30 | 25.5349 | 56.7049 | 16.781 | 2013-04-08 23:31 | 12.882 | 29.7574 | 3.852 | 26.9475 | 0.34215 | 3526.9475 | 23.0525
2013-04-08 | 22:45 | 2013-04-08 22:45 | 25.5399 | 56.7099 | 16.779 | 2013-04-08 23:46 | 12.879 | 29.7505 | 3.962 | 26.9594 | 0.33022 | 3526.9594 | 23.0406
2013-04-08 | 23:00 | 2013-04-08 23:00 | 25.5446 | 56.7146 | 16.778 | 2013-04-09 00:01 | 12.883 | 29.7597 | 3.783 | 26.9549 | 0.33476 | 3526.9549 | 23.0451
2013-04-08 | 23:15 | 2013-04-08 23:15 | 25.5519 | 56.7219 | 16.776 | 2013-04-09 00:16 | 12.886 | 29.7667 | 3.342 | 26.9552 | 0.33439 | 3526.9552 | 23.0448
2013-04-08 | 23:30 | 2013-04-08 23:30 | 25.5516 | 56.7216 | 16.776 | 2013-04-09 00:31 | 12.882 | 29.7574 | 3.145 | 26.9642 | 0.32545 | 3526.9642 | 23.0358
2013-04-08 | 23:45 | 2013-04-08 23:45 | 25.5579 | 56.7279 | 16.775 | 2013-04-09 00:46 | 12.884 | 29.762 | 2.992 | 26.9659 | 0.32377 | 3526.9659 | 23.0341
2013-04-09 | 0:00 | 2013-04-09 | 25.5576 | 56.7276 | 16.773 | 2013-04-09 01:01 | 12.884 | 29.762 | 2.985 | 26.9656 | 0.32407 | 3526.9656 | 23.0344
2013-04-09 | 0:15 | 2013-04-09 00:15 | 25.5635 | 56.7335 | 16.772 | 2013-04-09 01:16 | 12.887 | 29.769 | 3.267 | 26.9645 | 0.3251 | 3526.9645 | 23.0355
2013-04-09 | 0:30 | 2013-04-09 00:30 | 25.561 | 56.731 | 16.769 | 2013-04-09 01:31 | 12.883 | 29.7597 | 3.654 | 26.9713 | 0.31836 | 3526.9713 | 23.0287
2013-04-09 | 0:45 | 2013-04-09 00:45 | 25.5591 | 56.7291 | 16.769 | 2013-04-09 01:46 | 12.882 | 29.7574 | 3.756 | 26.9717 | 0.31795 | 3526.9717 | 23.0283
2013-04-09 | 1:00 | 2013-04-09 01:00 | 25.5561 | 56.7261 | 16.768 | 2013-04-09 02:01 | 12.877 | 29.7459 | 3.74 | 26.9802 | 0.3094 | 3526.9802 | 23.0198
2013-04-09 | 1:15 | 2013-04-09 01:15 | 25.5553 | 56.7253 | 16.767 | 2013-04-09 02:16 | 12.877 | 29.7459 | 3.723 | 26.9794 | 0.3102 | 3526.9794 | 23.0206
2013-04-09 | 1:30 | 2013-04-09 01:30 | 25.5541 | 56.7241 | 16.767 | 2013-04-09 02:31 | 12.877 | 29.7459 | 3.595 | 26.9782 | 0.3114 | 3526.9782 | 23.0218
2013-04-09 | 1:45 | 2013-04-09 01:45 | 25.553 | 56.723 | 16.766 | 2013-04-09 02:46 | 12.872 | 29.7343 | 3.484 | 26.9887 | 0.30095 | 3526.9887 | 23.0113
2013-04-09 | 2:00 | 2013-04-09 02:00 | 25.5604 | 56.7304 | 16.765 | 2013-04-09 03:01 | 12.875 | 29.7413 | 3.483 | 26.9892 | 0.30048 | 3526.9891 | 23.0109
2013-04-09 | 2:15 | 2013-04-09 02:15 | 25.5586 | 56.7286 | 16.764 | 2013-04-09 03:16 | 12.877 | 29.7459 | 3.634 | 26.9827 | 0.3069 | 3526.9827 | 23.0173
2013-04-09 | 2:30 | 2013-04-09 02:30 | 25.5587 | 56.7287 | 16.763 | 2013-04-09 03:31 | 12.876 | 29.7436 | 3.728 | 26.9851 | 0.30449 | 3526.9851 | 23.0149
2013-04-09 | 2:45 | 2013-04-09 02:45 | 25.5597 | 56.7297 | 16.763 | 2013-04-09 03:46 | 12.877 | 29.7459 | 3.747 | 26.9838 | 0.3058 | 3526.9838 | 23.0162
2013-04-09 | 3:00 | 2013-04-09 03:00 | 25.5629 | 56.7329 | 16.761 | 2013-04-09 04:01 | 12.882 | 29.7574 | 3.823 | 26.9755 | 0.31415 | 3526.9755 | 23.0245
2013-04-09 | 3:15 | 2013-04-09 03:15 | 25.5652 | 56.7352 | 16.761 | 2013-04-09 04:16 | 12.878 | 29.7482 | 3.93 | 26.987 | 0.30261 | 3526.987 | 23.013
2013-04-09 | 3:30 | 2013-04-09 03:30 | 25.5649 | 56.7349 | 16.761 | 2013-04-09 04:31 | 12.881 | 29.7551 | 3.934 | 26.9798 | 0.30984 | 3526.9798 | 23.0202
2013-04-09 | 3:45 | 2013-04-09 03:45 | 25.5662 | 56.7362 | 16.761 | 2013-04-09 04:46 | 12.879 | 29.7505 | 3.554 | 26.9857 | 0.30392 | 3526.9857 | 23.0143
2013-04-09 | 4:00 | 2013-04-09 04:00 | 25.5682 | 56.7382 | 16.76 | 2013-04-09 05:01 | 12.88 | 29.7528 | 3.159 | 26.9854 | 0.30423 | 3526.9854 | 23.0146
2013-04-09 | 4:15 | 2013-04-09 04:15 | 25.5729 | 56.7429 | 16.759 | 2013-04-09 05:16 | 12.884 | 29.762 | 2.762 | 26.9809 | 0.30877 | 3526.9809 | 23.0191
2013-04-09 | 4:30 | 2013-04-09 04:30 | 25.5811 | 56.7511 | 16.759 | 2013-04-09 05:31 | 12.89 | 29.7759 | 2.628 | 26.9752 | 0.31443 | 3526.9752 | 23.0248
2013-04-09 | 4:45 | 2013-04-09 04:45 | 25.5782 | 56.7482 | 16.758 | 2013-04-09 05:46 | 12.889 | 29.7736 | 3.088 | 26.9746 | 0.31502 | 3526.9746 | 23.0254
2013-04-09 | 5:00 | 2013-04-09 05:00 | 25.575 | 56.745 | 16.758 | 2013-04-09 06:01 | 12.887 | 29.769 | 3.196 | 26.976 | 0.3136 | 3526.976 | 23.024
2013-04-09 | 5:15 | 2013-04-09 05:15 | 25.5824 | 56.7524 | 16.758 | 2013-04-09 06:16 | 12.89 | 29.7759 | 2.867 | 26.9765 | 0.31313 | 3526.9765 | 23.0235
2013-04-09 | 5:30 | 2013-04-09 05:30 | 25.5905 | 56.7605 | 16.757 | 2013-04-09 06:31 | 12.897 | 29.7921 | 2.821 | 26.9684 | 0.3212 | 3526.9684 | 23.0316
2013-04-09 | 5:45 | 2013-04-09 05:45 | 24.7263 | 55.8963 | 16.769 | 2013-04-09 06:46 | 12.896 | 29.7898 | 3.043 | 26.1065 | 1.1831 | 3526.1065 | 23.8935
2013-04-09 | 6:00 | 2013-04-09 06:00 | 25.4602 | 56.6302 | 16.768 | 2013-04-09 07:01 | 12.9 | 29.799 | 3.367 | 26.8312 | 0.45843 | 3526.8312 | 23.1688
2013-04-09 | 6:15 | 2013-04-09 06:15 | 25.5521 | 56.7221 | 16.769 | 2013-04-09 07:16 | 12.906 | 29.8129 | 3.844 | 26.9092 | 0.38039 | 3526.9092 | 23.0908
2013-04-09 | 6:30 | 2013-04-09 06:30 | 25.5735 | 56.7435 | 16.769 | 2013-04-09 07:31 | 12.902 | 29.8036 | 4.563 | 26.9399 | 0.34975 | 3526.9399 | 23.0601
2013-04-09 | 6:45 | 2013-04-09 06:45 | 24.4106 | 55.5806 | 16.782 | 2013-04-09 07:46 | 12.907 | 29.8152 | 6.362 | 25.7654 | 1.5242 | 3525.7654 | 24.2346
2013-04-09 | 7:00 | 2013-04-09 07:00 | 25.4442 | 56.6142 | 16.778 | 2013-04-09 08:01 | 12.906 | 29.8129 | 10.124 | 26.8013 | 0.48829 | 3526.8013 | 23.1987
2013-04-09 | 7:15 | 2013-04-09 07:15 | 25.5527 | 56.7227 | 16.78 | 2013-04-09 08:16 | 12.912 | 29.8267 | 13.717 | 26.896 | 0.39365 | 3526.896 | 23.104
2013-04-09 | 7:30 | 2013-04-09 07:30 | 25.5801 | 56.7501 | 16.779 | 2013-04-09 08:31 | 12.91 | 29.8221 | 17.556 | 26.928 | 0.36163 | 3526.928 | 23.072
2013-04-09 | 7:45 | 2013-04-09 07:45 | 25.5962 | 56.7662 | 16.778 | 2013-04-09 08:46 | 12.908 | 29.8175 | 19.309 | 26.9487 | 0.34091 | 3526.9487 | 23.0513
2013-04-09 | 8:00 | 2013-04-09 08:00 | 25.6045 | 56.7745 | 16.776 | 2013-04-09 09:01 | 12.909 | 29.8198 | 21.491 | 26.9547 | 0.33492 | 3526.9547 | 23.0453
2013-04-09 | 8:15 | 2013-04-09 08:15 | 25.6079 | 56.7779 | 16.774 | 2013-04-09 09:16 | 12.908 | 29.8175 | 23.451 | 26.9604 | 0.32921 | 3526.9604 | 23.0396
2013-04-09 | 8:30 | 2013-04-09 08:30 | 25.62 | 56.79 | 16.773 | 2013-04-09 09:31 | 12.913 | 29.829 | 22.636 | 26.961 | 0.32866 | 3526.961 | 23.039
2013-04-09 | 8:45 | 2013-04-09 08:45 | 25.6199 | 56.7899 | 16.771 | 2013-04-09 09:46 | 12.911 | 29.8244 | 22.897 | 26.9655 | 0.32414 | 3526.9655 | 23.0345
2013-04-09 | 9:00 | 2013-04-09 09:00 | 25.6113 | 56.7813 | 16.769 | 2013-04-09 10:01 | 12.915 | 29.8336 | 22.942 | 26.9477 | 0.34198 | 3526.9477 | 23.0523
2013-04-09 | 9:15 | 2013-04-09 09:15 | 25.614 | 56.784 | 16.769 | 2013-04-09 10:16 | 12.911 | 29.8244 | 23.135 | 26.9596 | 0.33004 | 3526.9596 | 23.0404
2013-04-09 | 9:30 | 2013-04-09 09:30 | 25.6144 | 56.7844 | 16.767 | 2013-04-09 10:31 | 12.909 | 29.8198 | 23.982 | 26.9646 | 0.32502 | 3526.9646 | 23.0354
2013-04-09 | 9:45 | 2013-04-09 09:45 | 25.6187 | 56.7887 | 16.766 | 2013-04-09 10:46 | 12.912 | 29.8267 | 23.788 | 26.962 | 0.32765 | 3526.962 | 23.038
2013-04-09 | 10:00 | 2013-04-09 10:00 | 25.618 | 56.788 | 16.766 | 2013-04-09 11:01 | 12.913 | 29.829 | 22.919 | 26.959 | 0.33066 | 3526.959 | 23.041
2013-04-09 | 10:15 | 2013-04-09 10:15 | 25.6197 | 56.7897 | 16.764 | 2013-04-09 11:16 | 12.91 | 29.8221 | 22.19 | 26.9676 | 0.32203 | 3526.9676 | 23.0324
2013-04-09 | 10:30 | 2013-04-09 10:30 | 25.6242 | 56.7942 | 16.764 | 2013-04-09 11:31 | 12.914 | 29.8313 | 21.847 | 26.9629 | 0.32677 | 3526.9629 | 23.0371
2013-04-09 | 10:45 | 2013-04-09 10:45 | 25.6183 | 56.7883 | 16.762 | 2013-04-09 11:46 | 12.912 | 29.8267 | 21.504 | 26.9616 | 0.32805 | 3526.9616 | 23.0384
2013-04-09 | 11:00 | 2013-04-09 11:00 | 25.6217 | 56.7917 | 16.762 | 2013-04-09 12:01 | 12.909 | 29.8198 | 20.814 | 26.9719 | 0.31772 | 3526.9719 | 23.0281
2013-04-09 | 11:15 | 2013-04-09 11:15 | 25.6235 | 56.7935 | 16.762 | 2013-04-09 12:16 | 12.912 | 29.8267 | 20.169 | 26.9668 | 0.32285 | 3526.9668 | 23.0332
2013-04-09 | 11:30 | 2013-04-09 11:30 | 25.6214 | 56.7914 | 16.761 | 2013-04-09 12:31 | 12.912 | 29.8267 | 19.608 | 26.9647 | 0.32495 | 3526.9647 | 23.0353
2013-04-09 | 11:45 | 2013-04-09 11:45 | 25.6231 | 56.7931 | 16.76 | 2013-04-09 12:46 | 12.911 | 29.8244 | 19.096 | 26.9687 | 0.32094 | 3526.9687 | 23.0313
2013-04-09 | 12:00 | 2013-04-09 12:00 | 25.6207 | 56.7907 | 16.76 | 2013-04-09 13:01 | 12.91 | 29.8221 | 19.044 | 26.9686 | 0.32103 | 3526.9686 | 23.0314
2013-04-09 | 12:15 | 2013-04-09 12:15 | 25.6276 | 56.7976 | 16.759 | 2013-04-09 13:16 | 12.912 | 29.8267 | 19.392 | 26.9709 | 0.31875 | 3526.9709 | 23.0291
2013-04-09 | 12:30 | 2013-04-09 12:30 | 25.6279 | 56.7979 | 16.759 | 2013-04-09 13:31 | 12.912 | 29.8267 | 19.503 | 26.9712 | 0.31845 | 3526.9712 | 23.0288
2013-04-09 | 12:45 | 2013-04-09 12:45 | 25.6317 | 56.8017 | 16.758 | 2013-04-09 13:46 | 12.913 | 29.829 | 19.756 | 26.9727 | 0.31696 | 3526.9727 | 23.0273
2013-04-09 | 13:00 | 2013-04-09 13:00 | 25.6226 | 56.7926 | 16.758 | 2013-04-09 14:01 | 12.909 | 29.8198 | 20.273 | 26.9728 | 0.31682 | 3526.9728 | 23.0272
2013-04-09 | 13:15 | 2013-04-09 13:15 | 25.6266 | 56.7966 | 16.758 | 2013-04-09 14:16 | 12.91 | 29.8221 | 20.476 | 26.9745 | 0.31513 | 3526.9745 | 23.0255
2013-04-09 | 13:30 | 2013-04-09 13:30 | 25.6247 | 56.7947 | 16.758 | 2013-04-09 14:31 | 12.907 | 29.8152 | 20.396 | 26.9795 | 0.3101 | 3526.9795 | 23.0205
2013-04-09 | 13:45 | 2013-04-09 13:45 | 25.6282 | 56.7982 | 16.757 | 2013-04-09 14:46 | 12.909 | 29.8198 | 20.477 | 26.9784 | 0.31122 | 3526.9784 | 23.0216
2013-04-09 | 14:00 | 2013-04-09 14:00 | 25.6267 | 56.7967 | 16.757 | 2013-04-09 15:01 | 12.907 | 29.8152 | 21.014 | 26.9815 | 0.3081 | 3526.9815 | 23.0185
2013-04-09 | 14:15 | 2013-04-09 14:15 | 25.6263 | 56.7963 | 16.757 | 2013-04-09 15:16 | 12.907 | 29.8152 | 21.63 | 26.9811 | 0.3085 | 3526.9811 | 23.0189
2013-04-09 | 14:30 | 2013-04-09 14:30 | 25.6318 | 56.8018 | 16.756 | 2013-04-09 15:31 | 12.907 | 29.8152 | 21.569 | 26.9866 | 0.303 | 3526.9866 | 23.0134
2013-04-09 | 14:45 | 2013-04-09 14:45 | 25.6305 | 56.8005 | 16.756 | 2013-04-09 15:46 | 12.911 | 29.8244 | 20.865 | 26.9761 | 0.31354 | 3526.9761 | 23.0239
2013-04-09 | 15:00 | 2013-04-09 15:00 | 25.6389 | 56.8089 | 16.754 | 2013-04-09 16:01 | 12.915 | 29.8336 | 20.066 | 26.9753 | 0.31438 | 3526.9752 | 23.0248
2013-04-09 | 15:15 | 2013-04-09 15:15 | 25.6423 | 56.8123 | 16.755 | 2013-04-09 16:16 | 12.913 | 29.829 | 18.846 | 26.9833 | 0.30636 | 3526.9833 | 23.0167
2013-04-09 | 15:30 | 2013-04-09 15:30 | 25.2162 | 56.3862 | 16.766 | 2013-04-09 16:31 | 12.917 | 29.8383 | 18.138 | 26.5479 | 0.7417 | 3526.5479 | 23.4521
2013-04-09 | 15:45 | 2013-04-09 15:45 | 25.5378 | 56.7078 | 16.768 | 2013-04-09 16:46 | 12.917 | 29.8383 | 18.148 | 26.8695 | 0.4201 | 3526.8695 | 23.1305
2013-04-09 | 16:00 | 2013-04-09 16:00 | 25.5992 | 56.7692 | 16.771 | 2013-04-09 17:01 | 12.912 | 29.8267 | 18.59 | 26.9425 | 0.34715 | 3526.9425 | 23.0575
2013-04-09 | 16:15 | 2013-04-09 16:15 | 25.617 | 56.787 | 16.769 | 2013-04-09 17:16 | 12.918 | 29.8406 | 18.345 | 26.9464 | 0.34321 | 3526.9464 | 23.0536
2013-04-09 | 16:30 | 2013-04-09 16:30 | 25.6296 | 56.7996 | 16.769 | 2013-04-09 17:31 | 12.917 | 29.8383 | 18.134 | 26.9613 | 0.3283 | 3526.9613 | 23.0387
2013-04-09 | 16:45 | 2013-04-09 16:45 | 25.6349 | 56.8049 | 16.766 | 2013-04-09 17:46 | 12.918 | 29.8406 | 17.808 | 26.9643 | 0.32531 | 3526.9643 | 23.0357
2013-04-09 | 17:00 | 2013-04-09 17:00 | 25.6412 | 56.8112 | 16.766 | 2013-04-09 18:01 | 12.92 | 29.8452 | 17.177 | 26.966 | 0.32363 | 3526.966 | 23.034
2013-04-09 | 17:15 | 2013-04-09 17:15 | 25.6465 | 56.8165 | 16.765 | 2013-04-09 18:16 | 12.925 | 29.8568 | 16.565 | 26.9598 | 0.32988 | 3526.9597 | 23.0403
2013-04-09 | 17:30 | 2013-04-09 17:30 | 25.6496 | 56.8196 | 16.763 | 2013-04-09 18:31 | 12.925 | 29.8568 | 15.659 | 26.9628 | 0.32678 | 3526.9628 | 23.0372
2013-04-09 | 17:45 | 2013-04-09 17:45 | 25.6562 | 56.8262 | 16.763 | 2013-04-09 18:46 | 12.928 | 29.8637 | 14.601 | 26.9625 | 0.32711 | 3526.9625 | 23.0375
2013-04-09 | 18:00 | 2013-04-09 18:00 | 25.6638 | 56.8338 | 16.761 | 2013-04-09 19:01 | 12.932 | 29.8729 | 13.238 | 26.9609 | 0.32875 | 3526.9609 | 23.0391
2013-04-09 | 18:15 | 2013-04-09 18:15 | 25.6582 | 56.8282 | 16.762 | 2013-04-09 19:16 | 12.93 | 29.8683 | 11.72 | 26.9599 | 0.32973 | 3526.9599 | 23.0401
2013-04-09 | 18:30 | 2013-04-09 18:30 | 25.6603 | 56.8303 | 16.76 | 2013-04-09 19:31 | 12.933 | 29.8752 | 10.159 | 26.9551 | 0.33456 | 3526.9551 | 23.0449
2013-04-09 | 18:45 | 2013-04-09 18:45 | 25.662 | 56.832 | 16.76 | 2013-04-09 19:46 | 12.933 | 29.8752 | 8.942 | 26.9568 | 0.33286 | 3526.9568 | 23.0432
2013-04-09 | 19:00 | 2013-04-09 19:00 | 25.6703 | 56.8403 | 16.759 | 2013-04-09 20:01 | 12.94 | 29.8914 | 8.013 | 26.9489 | 0.34073 | 3526.9489 | 23.0511
2013-04-09 | 19:15 | 2013-04-09 19:15 | 25.678 | 56.848 | 16.758 | 2013-04-09 20:16 | 12.944 | 29.9006 | 7.051 | 26.9474 | 0.34227 | 3526.9474 | 23.0526
2013-04-09 | 19:30 | 2013-04-09 19:30 | 25.683 | 56.853 | 16.758 | 2013-04-09 20:31 | 12.949 | 29.9122 | 6.111 | 26.9408 | 0.34882 | 3526.9408 | 23.0592
2013-04-09 | 19:45 | 2013-04-09 19:45 | 25.6891 | 56.8591 | 16.757 | 2013-04-09 20:46 | 12.954 | 29.9237 | 5.231 | 26.9354 | 0.35427 | 3526.9354 | 23.0646
2013-04-09 | 20:00 | 2013-04-09 20:00 | 25.6984 | 56.8684 | 16.757 | 2013-04-09 21:01 | 12.959 | 29.9353 | 4.545 | 26.9331 | 0.35652 | 3526.9331 | 23.0669
2013-04-09 | 20:15 | 2013-04-09 20:15 | 25.7035 | 56.8735 | 16.757 | 2013-04-09 21:16 | 12.961 | 29.9399 | 4 | 26.9336 | 0.35604 | 3526.9336 | 23.0664
2013-04-09 | 20:30 | 2013-04-09 20:30 | 25.7051 | 56.8751 | 16.756 | 2013-04-09 21:31 | 12.963 | 29.9445 | 3.52 | 26.9306 | 0.35906 | 3526.9306 | 23.0694
2013-04-09 | 20:45 | 2013-04-09 20:45 | 25.7069 | 56.8769 | 16.755 | 2013-04-09 21:46 | 12.964 | 29.9468 | 2.885 | 26.9301 | 0.35957 | 3526.9301 | 23.0699
2013-04-09 | 21:00 | 2013-04-09 21:00 | 25.7144 | 56.8844 | 16.756 | 2013-04-09 22:01 | 12.965 | 29.9491 | 2.333 | 26.9352 | 0.35438 | 3526.9352 | 23.0648
2013-04-09 | 21:15 | 2013-04-09 21:15 | 20.8681 | 52.0381 | 16.797 | 2013-04-09 22:16 | 12.971 | 29.963 | 1.781 | 22.0751 | 5.2145 | 3522.0751 | 27.9249
2013-04-09 | 21:30 | 2013-04-09 21:30 | 25.394 | 56.564 | 16.77 | 2013-04-09 22:31 | 12.97 | 29.9607 | 1.208 | 26.6033 | 0.68633 | 3526.6033 | 23.3967
2013-04-09 | 21:45 | 2013-04-09 21:45 | 25.6296 | 56.7996 | 16.769 | 2013-04-09 22:46 | 12.975 | 29.9722 | 0.477 | 26.8273 | 0.46228 | 3526.8274 | 23.1726
2013-04-09 | 22:00 | 2013-04-09 22:00 | 25.6898 | 56.8598 | 16.769 | 2013-04-09 23:01 | 12.976 | 29.9746 | 0.037 | 26.8852 | 0.40439 | 3526.8852 | 23.1148
2013-04-09 | 22:15 | 2013-04-09 22:15 | 25.7151 | 56.8851 | 16.769 | 2013-04-09 23:16 | 12.981 | 29.9861 | -0.371 | 26.899 | 0.39064 | 3526.899 | 23.101
2013-04-09 | 22:30 | 2013-04-09 22:30 | 25.7243 | 56.8943 | 16.768 | 2013-04-09 23:31 | 12.977 | 29.9769 | -0.691 | 26.9174 | 0.3722 | 3526.9174 | 23.0826
2013-04-09 | 22:45 | 2013-04-09 22:45 | 25.7328 | 56.9028 | 16.768 | 2013-04-09 23:46 | 12.982 | 29.9884 | -0.927 | 26.9144 | 0.37525 | 3526.9144 | 23.0856
2013-04-09 | 23:00 | 2013-04-09 23:00 | 25.7389 | 56.9089 | 16.767 | 2013-04-10 00:01 | 12.983 | 29.9907 | -1.088 | 26.9182 | 0.37146 | 3526.9182 | 23.0818
2013-04-09 | 23:15 | 2013-04-09 23:15 | 25.7449 | 56.9149 | 16.766 | 2013-04-10 00:16 | 12.983 | 29.9907 | -1.293 | 26.9242 | 0.36546 | 3526.9242 | 23.0758
2013-04-09 | 23:30 | 2013-04-09 23:30 | 25.7505 | 56.9205 | 16.765 | 2013-04-10 00:31 | 12.983 | 29.9907 | -1.419 | 26.9298 | 0.35986 | 3526.9298 | 23.0702
2013-04-09 | 23:45 | 2013-04-09 23:45 | 25.7507 | 56.9207 | 16.764 | 2013-04-10 00:46 | 12.984 | 29.993 | -1.273 | 26.9277 | 0.36197 | 3526.9277 | 23.0723
2013-04-10 | 0:00 | 2013-04-10 | 25.7523 | 56.9223 | 16.763 | 2013-04-10 01:01 | 12.985 | 29.9953 | -1.159 | 26.927 | 0.36268 | 3526.927 | 23.073
2013-04-10 | 0:15 | 2013-04-10 00:15 | 25.7524 | 56.9224 | 16.762 | 2013-04-10 01:16 | 12.982 | 29.9884 | -1.129 | 26.934 | 0.35565 | 3526.934 | 23.066
2013-04-10 | 0:30 | 2013-04-10 00:30 | 25.7542 | 56.9242 | 16.761 | 2013-04-10 01:31 | 12.979 | 29.9815 | -1.01 | 26.9427 | 0.34692 | 3526.9427 | 23.0573
2013-04-10 | 0:45 | 2013-04-10 00:45 | 25.7549 | 56.9249 | 16.761 | 2013-04-10 01:46 | 12.979 | 29.9815 | -0.196 | 26.9434 | 0.34622 | 3526.9434 | 23.0566
2013-04-10 | 1:00 | 2013-04-10 01:00 | 25.7548 | 56.9248 | 16.76 | 2013-04-10 02:01 | 12.977 | 29.9769 | 0.848 | 26.9479 | 0.3417 | 3526.9479 | 23.0521
2013-04-10 | 1:15 | 2013-04-10 01:15 | 25.759 | 56.929 | 16.76 | 2013-04-10 02:16 | 12.978 | 29.9792 | 1.871 | 26.9498 | 0.33981 | 3526.9498 | 23.0502
2013-04-10 | 1:30 | 2013-04-10 01:30 | 25.7598 | 56.9298 | 16.759 | 2013-04-10 02:31 | 12.975 | 29.9722 | 3.717 | 26.9576 | 0.33208 | 3526.9576 | 23.0424
2013-04-10 | 1:45 | 2013-04-10 01:45 | 25.7635 | 56.9335 | 16.759 | 2013-04-10 02:46 | 12.975 | 29.9722 | 5.546 | 26.9613 | 0.32838 | 3526.9612 | 23.0388
2013-04-10 | 2:00 | 2013-04-10 02:00 | 25.7654 | 56.9354 | 16.758 | 2013-04-10 03:01 | 12.976 | 29.9746 | 6.159 | 26.9608 | 0.32879 | 3526.9608 | 23.0392
2013-04-10 | 2:15 | 2013-04-10 02:15 | 25.7693 | 56.9393 | 16.758 | 2013-04-10 03:16 | 12.977 | 29.9769 | 6.264 | 26.9624 | 0.3272 | 3526.9624 | 23.0376
2013-04-10 | 2:30 | 2013-04-10 02:30 | 25.7671 | 56.9371 | 16.757 | 2013-04-10 03:31 | 12.976 | 29.9746 | 5.756 | 26.9625 | 0.32709 | 3526.9625 | 23.0375
2013-04-10 | 2:45 | 2013-04-10 02:45 | 25.773 | 56.943 | 16.756 | 2013-04-10 03:46 | 12.977 | 29.9769 | 4.875 | 26.9661 | 0.3235 | 3526.9661 | 23.0339
2013-04-10 | 3:00 | 2013-04-10 03:00 | 25.7706 | 56.9406 | 16.756 | 2013-04-10 04:01 | 12.976 | 29.9746 | 4.171 | 26.966 | 0.32359 | 3526.966 | 23.034
2013-04-10 | 3:15 | 2013-04-10 03:15 | 25.7703 | 56.9403 | 16.755 | 2013-04-10 04:16 | 12.976 | 29.9746 | 3.58 | 26.9657 | 0.32389 | 3526.9657 | 23.0343
2013-04-10 | 3:30 | 2013-04-10 03:30 | 25.7709 | 56.9409 | 16.755 | 2013-04-10 04:31 | 12.978 | 29.9792 | 3.053 | 26.9617 | 0.32791 | 3526.9617 | 23.0383
2013-04-10 | 3:45 | 2013-04-10 03:45 | 25.7743 | 56.9443 | 16.755 | 2013-04-10 04:46 | 12.98 | 29.9838 | 2.56 | 26.9605 | 0.32913 | 3526.9605 | 23.0395
2013-04-10 | 4:00 | 2013-04-10 04:00 | 25.7766 | 56.9466 | 16.755 | 2013-04-10 05:01 | 12.982 | 29.9884 | 2.22 | 26.9582 | 0.33145 | 3526.9582 | 23.0418
2013-04-10 | 4:15 | 2013-04-10 04:15 | 25.778 | 56.948 | 16.754 | 2013-04-10 05:16 | 12.984 | 29.993 | 1.868 | 26.955 | 0.33467 | 3526.955 | 23.045
2013-04-10 | 4:30 | 2013-04-10 04:30 | 25.7815 | 56.9515 | 16.753 | 2013-04-10 05:31 | 12.986 | 29.9977 | 1.606 | 26.9538 | 0.33579 | 3526.9538 | 23.0462
2013-04-10 | 4:45 | 2013-04-10 04:45 | 25.7808 | 56.9508 | 16.753 | 2013-04-10 05:46 | 12.989 | 30.0046 | 1.531 | 26.9462 | 0.34342 | 3526.9462 | 23.0538
2013-04-10 | 5:00 | 2013-04-10 05:00 | 25.7796 | 56.9496 | 16.753 | 2013-04-10 06:01 | 12.986 | 29.9977 | 1.335 | 26.9519 | 0.33769 | 3526.9519 | 23.0481
2013-04-10 | 5:15 | 2013-04-10 05:15 | 25.7821 | 56.9521 | 16.753 | 2013-04-10 06:16 | 12.988 | 30.0023 | 2.18 | 26.9498 | 0.33981 | 3526.9498 | 23.0502
2013-04-10 | 5:30 | 2013-04-10 05:30 | 25.7933 | 56.9633 | 16.753 | 2013-04-10 06:31 | 12.993 | 30.0138 | 3.183 | 26.9495 | 0.34016 | 3526.9495 | 23.0505
2013-04-10 | 5:45 | 2013-04-10 05:45 | 25.7982 | 56.9682 | 16.752 | 2013-04-10 06:46 | 12.996 | 30.0208 | 5.28 | 26.9474 | 0.34219 | 3526.9474 | 23.0526
2013-04-10 | 6:00 | 2013-04-10 06:00 | 25.7981 | 56.9681 | 16.752 | 2013-04-10 07:01 | 12.992 | 30.0115 | 9.624 | 26.9566 | 0.33305 | 3526.9566 | 23.0434
2013-04-10 | 6:15 | 2013-04-10 06:15 | 25.8044 | 56.9744 | 16.752 | 2013-04-10 07:16 | 12.996 | 30.0208 | 13.629 | 26.9536 | 0.33599 | 3526.9536 | 23.0464
2013-04-10 | 6:30 | 2013-04-10 06:30 | 25.8184 | 56.9884 | 16.751 | 2013-04-10 07:31 | 13.007 | 30.0462 | 17.3 | 26.9422 | 0.3474 | 3526.9422 | 23.0578
2013-04-10 | 6:45 | 2013-04-10 06:45 | 25.8216 | 56.9916 | 16.751 | 2013-04-10 07:46 | 13.007 | 30.0462 | 20.374 | 26.9454 | 0.3442 | 3526.9454 | 23.0546
2013-04-10 | 7:00 | 2013-04-10 07:00 | 25.8152 | 56.9852 | 16.751 | 2013-04-10 08:01 | 13.001 | 30.0323 | 22.274 | 26.9529 | 0.33674 | 3526.9529 | 23.0471
2013-04-10 | 7:15 | 2013-04-10 07:15 | 25.8156 | 56.9856 | 16.751 | 2013-04-10 08:16 | 12.999 | 30.0277 | 23.875 | 26.9579 | 0.33172 | 3526.9579 | 23.0421
2013-04-10 | 7:30 | 2013-04-10 07:30 | 25.8228 | 56.9928 | 16.751 | 2013-04-10 08:31 | 13.005 | 30.0416 | 24.833 | 26.9513 | 0.33838 | 3526.9513 | 23.0487
2013-04-10 | 7:45 | 2013-04-10 07:45 | 25.4018 | 56.5718 | 16.763 | 2013-04-10 08:46 | 13.006 | 30.0439 | 26.558 | 26.5279 | 0.76169 | 3526.5279 | 23.4721
2013-04-10 | 8:00 | 2013-04-10 08:00 | 25.72 | 56.89 | 16.764 | 2013-04-10 09:01 | 13.005 | 30.0416 | 26.869 | 26.8484 | 0.44118 | 3526.8484 | 23.1516
2013-04-10 | 8:15 | 2013-04-10 08:15 | 24.6418 | 55.8118 | 16.779 | 2013-04-10 09:16 | 13.007 | 30.0462 | 25.341 | 25.7656 | 1.524 | 3525.7656 | 24.2344
2013-04-10 | 8:30 | 2013-04-10 08:30 | 25.6547 | 56.8247 | 16.775 | 2013-04-10 09:31 | 13.008 | 30.0485 | 24.41 | 26.7762 | 0.51341 | 3526.7762 | 23.2238
2013-04-10 | 8:45 | 2013-04-10 08:45 | 25.761 | 56.931 | 16.777 | 2013-04-10 09:46 | 13.011 | 30.0554 | 23.65 | 26.8756 | 0.41404 | 3526.8756 | 23.1244
2013-04-10 | 9:00 | 2013-04-10 09:00 | 24.0106 | 55.1806 | 16.795 | 2013-04-10 10:01 | 13.012 | 30.0577 | 23.38 | 25.1229 | 2.1668 | 3525.1229 | 24.8771
2013-04-10 | 9:15 | 2013-04-10 09:15 | 25.6311 | 56.8011 | 16.785 | 2013-04-10 10:16 | 13.011 | 30.0554 | 23.636 | 26.7457 | 0.54394 | 3526.7457 | 23.2543
2013-04-10 | 9:30 | 2013-04-10 09:30 | 25.7639 | 56.9339 | 16.785 | 2013-04-10 10:31 | 13.014 | 30.0623 | 23.837 | 26.8716 | 0.41807 | 3526.8716 | 23.1284
2013-04-10 | 9:45 | 2013-04-10 09:45 | 25.8005 | 56.9705 | 16.784 | 2013-04-10 10:46 | 13.014 | 30.0623 | 24.175 | 26.9082 | 0.38147 | 3526.9082 | 23.0918
2013-04-10 | 10:00 | 2013-04-10 10:00 | 25.8185 | 56.9885 | 16.781 | 2013-04-10 11:01 | 13.018 | 30.0716 | 24.215 | 26.9169 | 0.37271 | 3526.9169 | 23.0831
2013-04-10 | 10:15 | 2013-04-10 10:15 | 25.8322 | 57.0022 | 16.781 | 2013-04-10 11:16 | 13.017 | 30.0693 | 24.171 | 26.9329 | 0.3567 | 3526.9329 | 23.0671
2013-04-10 | 10:30 | 2013-04-10 10:30 | 25.8278 | 56.9978 | 16.779 | 2013-04-10 11:31 | 13.013 | 30.06 | 23.245 | 26.9378 | 0.35186 | 3526.9378 | 23.0622
2013-04-10 | 10:45 | 2013-04-10 10:45 | 25.8333 | 57.0033 | 16.777 | 2013-04-10 11:46 | 13.015 | 30.0647 | 22.792 | 26.9387 | 0.35098 | 3526.9387 | 23.0613
2013-04-10 | 11:00 | 2013-04-10 11:00 | 25.8336 | 57.0036 | 16.775 | 2013-04-10 12:01 | 13.013 | 30.06 | 21.94 | 26.9436 | 0.34606 | 3526.9436 | 23.0564
2013-04-10 | 11:15 | 2013-04-10 11:15 | 25.8257 | 56.9957 | 16.773 | 2013-04-10 12:16 | 13.005 | 30.0416 | 20.922 | 26.9541 | 0.33548 | 3526.9542 | 23.0458
2013-04-10 | 11:30 | 2013-04-10 11:30 | 25.8264 | 56.9964 | 16.772 | 2013-04-10 12:31 | 13.007 | 30.0462 | 19.982 | 26.9502 | 0.3394 | 3526.9502 | 23.0498
2013-04-10 | 11:45 | 2013-04-10 11:45 | 25.8251 | 56.9951 | 16.771 | 2013-04-10 12:46 | 13.008 | 30.0485 | 19.515 | 26.9466 | 0.34301 | 3526.9466 | 23.0534
2013-04-10 | 12:00 | 2013-04-10 12:00 | 25.8272 | 56.9972 | 16.769 | 2013-04-10 13:01 | 13.009 | 30.0508 | 19.668 | 26.9464 | 0.34322 | 3526.9464 | 23.0536
2013-04-10 | 12:15 | 2013-04-10 12:15 | 24.9618 | 56.1318 | 16.781 | 2013-04-10 13:16 | 13.006 | 30.0439 | 19.914 | 26.0879 | 1.2017 | 3526.0879 | 23.9121
2013-04-10 | 12:30 | 2013-04-10 12:30 | 25.6722 | 56.8422 | 16.779 | 2013-04-10 13:31 | 13.003 | 30.0369 | 20.224 | 26.8053 | 0.48436 | 3526.8053 | 23.1947
2013-04-10 | 12:45 | 2013-04-10 12:45 | 25.7663 | 56.9363 | 16.78 | 2013-04-10 13:46 | 13.003 | 30.0369 | 20.54 | 26.8994 | 0.39026 | 3526.8994 | 23.1006
2013-04-10 | 13:00 | 2013-04-10 13:00 | 25.7811 | 56.9511 | 16.78 | 2013-04-10 14:01 | 12.997 | 30.0231 | 20.78 | 26.928 | 0.3616 | 3526.928 | 23.072
2013-04-10 | 13:15 | 2013-04-10 13:15 | 25.0308 | 56.2008 | 16.795 | 2013-04-10 14:16 | 12.997 | 30.0231 | 20.863 | 26.1777 | 1.1119 | 3526.1777 | 23.8223
2013-04-10 | 13:30 | 2013-04-10 13:30 | 25.0999 | 56.2699 | 16.805 | 2013-04-10 14:31 | 12.995 | 30.0184 | 21.208 | 26.2515 | 1.0382 | 3526.2515 | 23.7485
2013-04-10 | 13:45 | 2013-04-10 13:45 | 24.273 | 55.443 | 16.82 | 2013-04-10 14:46 | 12.993 | 30.0138 | 21.466 | 25.4292 | 1.8605 | 3525.4292 | 24.5708
2013-04-10 | 14:00 | 2013-04-10 14:00 | 20.3092 | 51.4792 | 16.812 | 2013-04-10 15:01 | 12.99 | 30.0069 | 21.783 | 21.4723 | 5.8173 | 3521.4723 | 28.5277
2013-04-10 | 14:15 | 2013-04-10 14:15 | 25.3192 | 56.4892 | 16.82 | 2013-04-10 15:16 | 12.987 | 30 | 22.167 | 26.4892 | 0.8004 | 3526.4892 | 23.5108
2013-04-10 | 14:30 | 2013-04-10 14:30 | 24.5655 | 55.7355 | 16.833 | 2013-04-10 15:31 | 12.981 | 29.9861 | 22.601 | 25.7494 | 1.5402 | 3525.7494 | 24.2506
2013-04-10 | 14:45 | 2013-04-10 14:45 | 22.4942 | 53.6642 | 16.86 | 2013-04-10 15:46 | 12.983 | 29.9907 | 22.985 | 23.6735 | 3.6162 | 3523.6735 | 26.3265
2013-04-10 | 15:00 | 2013-04-10 15:00 | 25.4062 | 56.5762 | 16.831 | 2013-04-10 16:01 | 12.981 | 29.9861 | 23.711 | 26.5901 | 0.69954 | 3526.5901 | 23.4099
2013-04-10 | 15:15 | 2013-04-10 15:15 | 25.1954 | 56.3654 | 16.838 | 2013-04-10 16:16 | 12.982 | 29.9884 | 24.732 | 26.377 | 0.91265 | 3526.377 | 23.623
2013-04-10 | 15:30 | 2013-04-10 15:30 | 23.9851 | 55.1551 | 16.852 | 2013-04-10 16:31 | 12.982 | 29.9884 | 25.12 | 25.1667 | 2.1229 | 3525.1667 | 24.8333
2013-04-10 | 15:45 | 2013-04-10 15:45 | 17.0436 | 48.2136 | 16.844 | 2013-04-10 16:46 | 12.98 | 29.9838 | 24.471 | 18.2298 | 9.0598 | 3518.2298 | 31.7702
2013-04-10 | 16:00 | 2013-04-10 16:00 | 25.3131 | 56.4831 | 16.843 | 2013-04-10 17:01 | 12.982 | 29.9884 | 23.785 | 26.4947 | 0.79495 | 3526.4947 | 23.5053
2013-04-10 | 16:15 | 2013-04-10 16:15 | 25.0877 | 56.2577 | 16.849 | 2013-04-10 17:16 | 12.98 | 29.9838 | 23.279 | 26.2739 | 1.0157 | 3526.2739 | 23.7261
2013-04-10 | 16:30 | 2013-04-10 16:30 | 23.9419 | 55.1119 | 16.862 | 2013-04-10 17:31 | 12.981 | 29.9861 | 22.597 | 25.1258 | 2.1638 | 3525.1258 | 24.8742
2013-04-10 | 16:45 | 2013-04-10 16:45 | 25.4879 | 56.6579 | 16.847 | 2013-04-10 17:46 | 12.981 | 29.9861 | 21.73 | 26.6718 | 0.61784 | 3526.6718 | 23.3282
2013-04-10 | 17:00 | 2013-04-10 17:00 | 25.6524 | 56.8224 | 16.841 | 2013-04-10 18:01 | 12.982 | 29.9884 | 21.004 | 26.834 | 0.45565 | 3526.834 | 23.166
2013-04-10 | 17:15 | 2013-04-10 17:15 | 25.7035 | 56.8735 | 16.836 | 2013-04-10 18:16 | 12.985 | 29.9953 | 20.662 | 26.8782 | 0.41148 | 3526.8782 | 23.1218
2013-04-10 | 17:30 | 2013-04-10 17:30 | 25.7286 | 56.8986 | 16.834 | 2013-04-10 18:31 | 12.984 | 29.993 | 19.929 | 26.9056 | 0.38407 | 3526.9056 | 23.0944
2013-04-10 | 17:45 | 2013-04-10 17:45 | 25.7451 | 56.9151 | 16.83 | 2013-04-10 18:46 | 12.987 | 30 | 19.003 | 26.9151 | 0.3745 | 3526.9151 | 23.0849
2013-04-10 | 18:00 | 2013-04-10 18:00 | 25.751 | 56.921 | 16.824 | 2013-04-10 19:01 | 12.984 | 29.993 | 17.57 | 26.928 | 0.36167 | 3526.928 | 23.072
2013-04-10 | 18:15 | 2013-04-10 18:15 | 25.7592 | 56.9292 | 16.819 | 2013-04-10 19:16 | 12.987 | 30 | 15.777 | 26.9292 | 0.3604 | 3526.9292 | 23.0708
2013-04-10 | 18:30 | 2013-04-10 18:30 | 20.8633 | 52.0333 | 16.849 | 2013-04-10 19:31 | 12.989 | 30.0046 | 14.198 | 22.0287 | 5.2609 | 3522.0287 | 27.9713
2013-04-10 | 18:45 | 2013-04-10 18:45 | 25.5133 | 56.6833 | 16.82 | 2013-04-10 19:46 | 12.992 | 30.0115 | 12.898 | 26.6718 | 0.61785 | 3526.6718 | 23.3282
2013-04-10 | 19:00 | 2013-04-10 19:00 | 25.7025 | 56.8725 | 16.818 | 2013-04-10 20:01 | 12.992 | 30.0115 | 12.051 | 26.861 | 0.42865 | 3526.861 | 23.139
2013-04-10 | 19:15 | 2013-04-10 19:15 | 25.7452 | 56.9152 | 16.815 | 2013-04-10 20:16 | 12.997 | 30.0231 | 11.453 | 26.8921 | 0.3975 | 3526.8921 | 23.1079
2013-04-10 | 19:30 | 2013-04-10 19:30 | 25.7682 | 56.9382 | 16.813 | 2013-04-10 20:31 | 12.996 | 30.0208 | 11.109 | 26.9174 | 0.37219 | 3526.9174 | 23.0826
2013-04-10 | 19:45 | 2013-04-10 19:45 | 25.7778 | 56.9478 | 16.809 | 2013-04-10 20:46 | 12.999 | 30.0277 | 10.615 | 26.9201 | 0.36952 | 3526.9201 | 23.0799
2013-04-10 | 20:00 | 2013-04-10 20:00 | 25.7866 | 56.9566 | 16.806 | 2013-04-10 21:01 | 13.003 | 30.0369 | 10.115 | 26.9197 | 0.36996 | 3526.9197 | 23.0803
2013-04-10 | 20:15 | 2013-04-10 20:15 | 25.7933 | 56.9633 | 16.804 | 2013-04-10 21:16 | 13.006 | 30.0439 | 9.629 | 26.9194 | 0.37019 | 3526.9194 | 23.0806
2013-04-10 | 20:30 | 2013-04-10 20:30 | 25.8014 | 56.9714 | 16.801 | 2013-04-10 21:31 | 13.01 | 30.0531 | 9.088 | 26.9183 | 0.37133 | 3526.9183 | 23.0817
2013-04-10 | 20:45 | 2013-04-10 20:45 | 25.8003 | 56.9703 | 16.799 | 2013-04-10 21:46 | 13.006 | 30.0439 | 7.933 | 26.9264 | 0.36319 | 3526.9264 | 23.0736
2013-04-10 | 21:00 | 2013-04-10 21:00 | 25.8026 | 56.9726 | 16.796 | 2013-04-10 22:01 | 13.009 | 30.0508 | 7.378 | 26.9218 | 0.36782 | 3526.9218 | 23.0782
2013-04-10 | 21:15 | 2013-04-10 21:15 | 25.804 | 56.974 | 16.794 | 2013-04-10 22:16 | 13.012 | 30.0577 | 7.552 | 26.9163 | 0.37335 | 3526.9163 | 23.0837
2013-04-10 | 21:30 | 2013-04-10 21:30 | 23.483 | 54.653 | 16.824 | 2013-04-10 22:31 | 13.005 | 30.0416 | 7.07 | 24.6115 | 2.6782 | 3524.6114 | 25.3886
2013-04-10 | 21:45 | 2013-04-10 21:45 | 25.4813 | 56.6513 | 16.815 | 2013-04-10 22:46 | 13.005 | 30.0416 | 6.22 | 26.6098 | 0.67988 | 3526.6098 | 23.3902
2013-04-10 | 22:00 | 2013-04-10 22:00 | 25.6822 | 56.8522 | 16.814 | 2013-04-10 23:01 | 13.004 | 30.0392 | 5.389 | 26.813 | 0.47667 | 3526.813 | 23.187
2013-04-10 | 22:15 | 2013-04-10 22:15 | 25.7425 | 56.9125 | 16.81 | 2013-04-10 23:16 | 13.009 | 30.0508 | 4.521 | 26.8617 | 0.42792 | 3526.8617 | 23.1383
2013-04-10 | 22:30 | 2013-04-10 22:30 | 25.7641 | 56.9341 | 16.807 | 2013-04-10 23:31 | 13.005 | 30.0416 | 3.827 | 26.8925 | 0.39708 | 3526.8926 | 23.1074
2013-04-10 | 22:45 | 2013-04-10 22:45 | 25.7785 | 56.9485 | 16.804 | 2013-04-10 23:46 | 13.008 | 30.0485 | 3.326 | 26.9 | 0.38961 | 3526.9 | 23.1
2013-04-10 | 23:00 | 2013-04-10 23:00 | 25.7864 | 56.9564 | 16.802 | 2013-04-11 00:01 | 13.008 | 30.0485 | 3.003 | 26.9079 | 0.38171 | 3526.9079 | 23.0921
2013-04-10 | 23:15 | 2013-04-10 23:15 | 25.7888 | 56.9588 | 16.799 | 2013-04-11 00:16 | 13.003 | 30.0369 | 2.732 | 26.9219 | 0.36776 | 3526.9219 | 23.0781
2013-04-10 | 23:30 | 2013-04-10 23:30 | 25.7852 | 56.9552 | 16.797 | 2013-04-11 00:31 | 13.001 | 30.0323 | 2.518 | 26.9229 | 0.36674 | 3526.9229 | 23.0771
2013-04-10 | 23:45 | 2013-04-10 23:45 | 25.7852 | 56.9552 | 16.796 | 2013-04-11 00:46 | 12.996 | 30.0208 | 2.379 | 26.9344 | 0.35519 | 3526.9344 | 23.0656
2013-04-11 | 0:00 | 2013-04-11 | 25.7833 | 56.9533 | 16.793 | 2013-04-11 01:01 | 12.996 | 30.0208 | 2.332 | 26.9325 | 0.35709 | 3526.9325 | 23.0675
2013-04-11 | 0:15 | 2013-04-11 00:15 | 25.7809 | 56.9509 | 16.791 | 2013-04-11 01:16 | 12.992 | 30.0115 | 2.436 | 26.9394 | 0.35025 | 3526.9394 | 23.0606
2013-04-11 | 0:30 | 2013-04-11 00:30 | 25.7756 | 56.9456 | 16.789 | 2013-04-11 01:31 | 12.992 | 30.0115 | 2.62 | 26.9341 | 0.35555 | 3526.9341 | 23.0659
2013-04-11 | 0:45 | 2013-04-11 00:45 | 25.7756 | 56.9456 | 16.788 | 2013-04-11 01:46 | 12.989 | 30.0046 | 2.695 | 26.941 | 0.34862 | 3526.941 | 23.059
2013-04-11 | 1:00 | 2013-04-11 01:00 | 25.7765 | 56.9465 | 16.786 | 2013-04-11 02:01 | 12.989 | 30.0046 | 2.323 | 26.9419 | 0.34772 | 3526.9419 | 23.0581
2013-04-11 | 1:15 | 2013-04-11 01:15 | 25.772 | 56.942 | 16.785 | 2013-04-11 02:16 | 12.983 | 29.9907 | 2.185 | 26.9513 | 0.33836 | 3526.9513 | 23.0487
2013-04-11 | 1:30 | 2013-04-11 01:30 | 25.768 | 56.938 | 16.783 | 2013-04-11 02:31 | 12.98 | 29.9838 | 2.153 | 26.9542 | 0.33543 | 3526.9542 | 23.0458
2013-04-11 | 1:45 | 2013-04-11 01:45 | 25.7676 | 56.9376 | 16.782 | 2013-04-11 02:46 | 12.981 | 29.9861 | 2.068 | 26.9515 | 0.33814 | 3526.9515 | 23.0485
2013-04-11 | 2:00 | 2013-04-11 02:00 | 25.7685 | 56.9385 | 16.781 | 2013-04-11 03:01 | 12.98 | 29.9838 | 1.722 | 26.9547 | 0.33493 | 3526.9547 | 23.0453
2013-04-11 | 2:15 | 2013-04-11 02:15 | 25.7664 | 56.9364 | 16.781 | 2013-04-11 03:16 | 12.977 | 29.9769 | 1.571 | 26.9595 | 0.3301 | 3526.9595 | 23.0405
2013-04-11 | 2:30 | 2013-04-11 02:30 | 25.7648 | 56.9348 | 16.78 | 2013-04-11 03:31 | 12.976 | 29.9746 | 1.568 | 26.9602 | 0.32939 | 3526.9602 | 23.0398
2013-04-11 | 2:45 | 2013-04-11 02:45 | 25.7625 | 56.9325 | 16.778 | 2013-04-11 03:46 | 12.977 | 29.9769 | 1.412 | 26.9556 | 0.334 | 3526.9556 | 23.0444
2013-04-11 | 3:00 | 2013-04-11 03:00 | 25.7608 | 56.9308 | 16.777 | 2013-04-11 04:01 | 12.974 | 29.9699 | 1.318 | 26.9609 | 0.32877 | 3526.9609 | 23.0391
2013-04-11 | 3:15 | 2013-04-11 03:15 | 25.7612 | 56.9312 | 16.776 | 2013-04-11 04:16 | 12.973 | 29.9676 | 1.286 | 26.9636 | 0.32606 | 3526.9636 | 23.0364
2013-04-11 | 3:30 | 2013-04-11 03:30 | 25.7592 | 56.9292 | 16.776 | 2013-04-11 04:31 | 12.974 | 29.9699 | 1.132 | 26.9593 | 0.33037 | 3526.9593 | 23.0407
2013-04-11 | 3:45 | 2013-04-11 03:45 | 25.7546 | 56.9246 | 16.775 | 2013-04-11 04:46 | 12.972 | 29.9653 | 0.956 | 26.9593 | 0.33035 | 3526.9593 | 23.0407
2013-04-11 | 4:00 | 2013-04-11 04:00 | 25.7507 | 56.9207 | 16.774 | 2013-04-11 05:01 | 12.967 | 29.9538 | 0.92 | 26.9669 | 0.3227 | 3526.9669 | 23.0331
2013-04-11 | 4:15 | 2013-04-11 04:15 | 25.7472 | 56.9172 | 16.773 | 2013-04-11 05:16 | 12.967 | 29.9538 | 1.053 | 26.9634 | 0.3262 | 3526.9634 | 23.0366
2013-04-11 | 4:30 | 2013-04-11 04:30 | 25.7463 | 56.9163 | 16.773 | 2013-04-11 05:31 | 12.964 | 29.9468 | 1.044 | 26.9695 | 0.32017 | 3526.9695 | 23.0305
2013-04-11 | 4:45 | 2013-04-11 04:45 | 25.748 | 56.918 | 16.771 | 2013-04-11 05:46 | 12.968 | 29.9561 | 0.995 | 26.9619 | 0.32771 | 3526.9619 | 23.0381
2013-04-11 | 5:00 | 2013-04-11 05:00 | 25.7454 | 56.9154 | 16.771 | 2013-04-11 06:01 | 12.965 | 29.9491 | 1.686 | 26.9663 | 0.32338 | 3526.9662 | 23.0338
2013-04-11 | 5:15 | 2013-04-11 05:15 | 25.7456 | 56.9156 | 16.771 | 2013-04-11 06:16 | 12.966 | 29.9515 | 2.959 | 26.9641 | 0.32549 | 3526.9641 | 23.0359
2013-04-11 | 5:30 | 2013-04-11 05:30 | 25.7445 | 56.9145 | 16.77 | 2013-04-11 06:31 | 12.965 | 29.9491 | 4.584 | 26.9654 | 0.32428 | 3526.9653 | 23.0347
2013-04-11 | 5:45 | 2013-04-11 05:45 | 25.7474 | 56.9174 | 16.769 | 2013-04-11 06:46 | 12.966 | 29.9515 | 8.32 | 26.9659 | 0.32369 | 3526.9659 | 23.0341
2013-04-11 | 6:00 | 2013-04-11 06:00 | 25.7455 | 56.9155 | 16.769 | 2013-04-11 07:01 | 12.971 | 29.963 | 13.626 | 26.9525 | 0.33714 | 3526.9525 | 23.0475
2013-04-11 | 6:15 | 2013-04-11 06:15 | 25.749 | 56.919 | 16.768 | 2013-04-11 07:16 | 12.967 | 29.9538 | 18.565 | 26.9652 | 0.3244 | 3526.9652 | 23.0348
2013-04-11 | 6:30 | 2013-04-11 06:30 | 25.7524 | 56.9224 | 16.768 | 2013-04-11 07:31 | 12.966 | 29.9515 | 23.015 | 26.9709 | 0.31869 | 3526.9709 | 23.0291
2013-04-11 | 6:45 | 2013-04-11 06:45 | 25.749 | 56.919 | 16.767 | 2013-04-11 07:46 | 12.963 | 29.9445 | 26.599 | 26.9745 | 0.31516 | 3526.9745 | 23.0255
2013-04-11 | 7:00 | 2013-04-11 07:00 | 25.7473 | 56.9173 | 16.767 | 2013-04-11 08:01 | 12.96 | 29.9376 | 29.236 | 26.9797 | 0.30993 | 3526.9797 | 23.0203
2013-04-11 | 7:15 | 2013-04-11 07:15 | 25.7448 | 56.9148 | 16.767 | 2013-04-11 08:16 | 12.958 | 29.933 | 30.7 | 26.9818 | 0.30781 | 3526.9818 | 23.0182
2013-04-11 | 7:30 | 2013-04-11 07:30 | 25.7421 | 56.9121 | 16.767 | 2013-04-11 08:31 | 12.958 | 29.933 | 31.785 | 26.9791 | 0.31051 | 3526.9791 | 23.0209
2013-04-11 | 7:45 | 2013-04-11 07:45 | 25.3603 | 56.5303 | 16.775 | 2013-04-11 08:46 | 12.958 | 29.933 | 32.742 | 26.5973 | 0.69231 | 3526.5973 | 23.4027
2013-04-11 | 8:00 | 2013-04-11 08:00 | 25.6401 | 56.8101 | 16.777 | 2013-04-11 09:01 | 12.952 | 29.9191 | 32.905 | 26.891 | 0.39865 | 3526.891 | 23.109
2013-04-11 | 8:15 | 2013-04-11 08:15 | 25.6909 | 56.8609 | 16.777 | 2013-04-11 09:16 | 12.951 | 29.9168 | 33.321 | 26.9441 | 0.34554 | 3526.9441 | 23.0559
2013-04-11 | 8:30 | 2013-04-11 08:30 | 24.7633 | 55.9333 | 16.79 | 2013-04-11 09:31 | 12.95 | 29.9145 | 33.548 | 26.0188 | 1.2708 | 3526.0188 | 23.9812
2013-04-11 | 8:45 | 2013-04-11 08:45 | 24.1712 | 55.3412 | 16.805 | 2013-04-11 09:46 | 12.952 | 29.9191 | 33.723 | 25.4221 | 1.8675 | 3525.4221 | 24.5779
2013-04-11 | 9:00 | 2013-04-11 09:00 | 25.4957 | 56.6657 | 16.798 | 2013-04-11 10:01 | 12.954 | 29.9237 | 34.473 | 26.742 | 0.54767 | 3526.742 | 23.258
2013-04-11 | 9:15 | 2013-04-11 09:15 | 24.7976 | 55.9676 | 16.813 | 2013-04-11 10:16 | 12.95 | 29.9145 | 34.8 | 26.0531 | 1.2365 | 3526.0531 | 23.9469
2013-04-11 | 9:30 | 2013-04-11 09:30 | 25.5288 | 56.6988 | 16.807 | 2013-04-11 10:31 | 12.953 | 29.9214 | 32.925 | 26.7774 | 0.51226 | 3526.7774 | 23.2226
2013-04-11 | 9:45 | 2013-04-11 09:45 | 15.0097 | 46.1797 | 16.838 | 2013-04-11 10:46 | 12.949 | 29.9122 | 32.732 | 16.2675 | 11.0221 | 3516.2675 | 33.7325
2013-04-11 | 10:00 | 2013-04-11 10:00 | 25.1148 | 56.2848 | 16.827 | 2013-04-11 11:01 | 12.944 | 29.9006 | 31.967 | 26.3842 | 0.90547 | 3526.3842 | 23.6158
2013-04-11 | 10:15 | 2013-04-11 10:15 | 24.9622 | 56.1322 | 16.835 | 2013-04-11 11:16 | 12.948 | 29.9099 | 31.556 | 26.2223 | 1.0673 | 3526.2223 | 23.7777
2013-04-11 | 10:30 | 2013-04-11 10:30 | 24.8522 | 56.0222 | 16.847 | 2013-04-11 11:31 | 12.942 | 29.896 | 30.592 | 26.1262 | 1.1635 | 3526.1262 | 23.8738
2013-04-11 | 10:45 | 2013-04-11 10:45 | 24.9284 | 56.0984 | 16.849 | 2013-04-11 11:46 | 12.938 | 29.8868 | 29.79 | 26.2116 | 1.078 | 3526.2116 | 23.7884
2013-04-11 | 11:00 | 2013-04-11 11:00 | 25.013 | 56.183 | 16.854 | 2013-04-11 12:01 | 12.937 | 29.8845 | 28.542 | 26.2985 | 0.9911 | 3526.2985 | 23.7015
2013-04-11 | 11:15 | 2013-04-11 11:15 | 24.9392 | 56.1092 | 16.858 | 2013-04-11 12:16 | 12.935 | 29.8799 | 27.364 | 26.2294 | 1.0603 | 3526.2294 | 23.7706
2013-04-11 | 11:30 | 2013-04-11 11:30 | 24.6598 | 55.8298 | 16.865 | 2013-04-11 12:31 | 12.937 | 29.8845 | 25.916 | 25.9453 | 1.3443 | 3525.9453 | 24.0547
2013-04-11 | 11:45 | 2013-04-11 11:45 | 23.6665 | 54.8365 | 16.873 | 2013-04-11 12:46 | 12.932 | 29.8729 | 25.106 | 24.9636 | 2.326 | 3524.9636 | 25.0364
2013-04-11 | 12:00 | 2013-04-11 12:00 | 21.6974 | 52.8674 | 16.896 | 2013-04-11 13:01 | 12.928 | 29.8637 | 24.424 | 23.0037 | 4.2859 | 3523.0037 | 26.9963
2013-04-11 | 12:15 | 2013-04-11 12:15 | 16.8161 | 47.9861 | 16.876 | 2013-04-11 13:16 | 12.933 | 29.8752 | 24.31 | 18.1109 | 9.1788 | 3518.1109 | 31.8891
2013-04-11 | 12:30 | 2013-04-11 12:30 | 23.3674 | 54.5374 | 16.883 | 2013-04-11 13:31 | 12.93 | 29.8683 | 24.476 | 24.6691 | 2.6205 | 3524.6691 | 25.3309
2013-04-11 | 12:45 | 2013-04-11 12:45 | 20.3039 | 51.4739 | 16.907 | 2013-04-11 13:46 | 12.926 | 29.8591 | 24.59 | 21.6148 | 5.6748 | 3521.6148 | 28.3852
2013-04-11 | 13:00 | 2013-04-11 13:00 | 24.1188 | 55.2888 | 16.866 | 2013-04-11 14:01 | 12.926 | 29.8591 | 24.499 | 25.4297 | 1.8599 | 3525.4297 | 24.5703
2013-04-11 | 13:15 | 2013-04-11 13:15 | 25.1135 | 56.2835 | 16.87 | 2013-04-11 14:16 | 12.923 | 29.8521 | 24.666 | 26.4314 | 0.85826 | 3526.4314 | 23.5686
2013-04-11 | 13:30 | 2013-04-11 13:30 | 24.6978 | 55.8678 | 16.874 | 2013-04-11 14:31 | 12.919 | 29.8429 | 24.79 | 26.0249 | 1.2647 | 3526.0249 | 23.9751
2013-04-11 | 13:45 | 2013-04-11 13:45 | 23.4491 | 54.6191 | 16.887 | 2013-04-11 14:46 | 12.914 | 29.8313 | 24.759 | 24.7878 | 2.5019 | 3524.7878 | 25.2122
2013-04-11 | 14:00 | 2013-04-11 14:00 | 17.1809 | 48.3509 | 16.872 | 2013-04-11 15:01 | 12.911 | 29.8244 | 25.159 | 18.5265 | 8.7631 | 3518.5265 | 31.4735
2013-04-11 | 14:15 | 2013-04-11 14:15 | 25.1398 | 56.3098 | 16.869 | 2013-04-11 15:16 | 12.908 | 29.8175 | 25.431 | 26.4923 | 0.79731 | 3526.4923 | 23.5077
2013-04-11 | 14:30 | 2013-04-11 14:30 | 25.4421 | 56.6121 | 16.86 | 2013-04-11 15:31 | 12.903 | 29.8059 | 25.64 | 26.8062 | 0.48346 | 3526.8062 | 23.1938
2013-04-11 | 14:45 | 2013-04-11 14:45 | 25.5131 | 56.6831 | 16.855 | 2013-04-11 15:46 | 12.897 | 29.7921 | 25.751 | 26.891 | 0.3986 | 3526.891 | 23.109
2013-04-11 | 15:00 | 2013-04-11 15:00 | 25.5437 | 56.7137 | 16.853 | 2013-04-11 16:01 | 12.895 | 29.7874 | 25.782 | 26.9263 | 0.36338 | 3526.9262 | 23.0738
2013-04-11 | 15:15 | 2013-04-11 15:15 | 25.5591 | 56.7291 | 16.847 | 2013-04-11 16:16 | 12.892 | 29.7805 | 26.081 | 26.9486 | 0.34105 | 3526.9486 | 23.0514
2013-04-11 | 15:30 | 2013-04-11 15:30 | 17.9012 | 49.0712 | 16.846 | 2013-04-11 16:31 | 12.891 | 29.7782 | 26.049 | 19.293 | 7.9966 | 3519.293 | 30.707
2013-04-11 | 15:45 | 2013-04-11 15:45 | 25.2049 | 56.3749 | 16.846 | 2013-04-11 16:46 | 12.892 | 29.7805 | 25.973 | 26.5944 | 0.69525 | 3526.5944 | 23.4056
2013-04-11 | 16:00 | 2013-04-11 16:00 | 25.48 | 56.65 | 16.843 | 2013-04-11 17:01 | 12.889 | 29.7736 | 25.764 | 26.8764 | 0.41322 | 3526.8764 | 23.1236
2013-04-11 | 16:15 | 2013-04-11 16:15 | 25.5352 | 56.7052 | 16.84 | 2013-04-11 17:16 | 12.887 | 29.769 | 25.366 | 26.9362 | 0.3534 | 3526.9362 | 23.0638
2013-04-11 | 16:30 | 2013-04-11 16:30 | 25.5546 | 56.7246 | 16.836 | 2013-04-11 17:31 | 12.887 | 29.769 | 24.72 | 26.9556 | 0.334 | 3526.9556 | 23.0444
2013-04-11 | 16:45 | 2013-04-11 16:45 | 25.5642 | 56.7342 | 16.833 | 2013-04-11 17:46 | 12.886 | 29.7667 | 23.697 | 26.9675 | 0.32209 | 3526.9675 | 23.0325
2013-04-11 | 17:00 | 2013-04-11 17:00 | 24.8598 | 56.0298 | 16.83 | 2013-04-11 18:01 | 12.887 | 29.769 | 22.69 | 26.2608 | 1.0288 | 3526.2608 | 23.7392
2013-04-11 | 17:15 | 2013-04-11 17:15 | 25.2171 | 56.3871 | 16.836 | 2013-04-11 18:16 | 12.886 | 29.7667 | 21.696 | 26.6204 | 0.66919 | 3526.6204 | 23.3796
2013-04-11 | 17:30 | 2013-04-11 17:30 | 25.4847 | 56.6547 | 16.831 | 2013-04-11 18:31 | 12.886 | 29.7667 | 20.69 | 26.888 | 0.40159 | 3526.888 | 23.112
2013-04-11 | 17:45 | 2013-04-11 17:45 | 25.542 | 56.712 | 16.83 | 2013-04-11 18:46 | 12.887 | 29.769 | 19.599 | 26.943 | 0.3466 | 3526.943 | 23.057
2013-04-11 | 18:00 | 2013-04-11 18:00 | 25.5597 | 56.7297 | 16.826 | 2013-04-11 19:01 | 12.891 | 29.7782 | 18.347 | 26.9515 | 0.33814 | 3526.9515 | 23.0485
2013-04-11 | 18:15 | 2013-04-11 18:15 | 25.5734 | 56.7434 | 16.823 | 2013-04-11 19:16 | 12.894 | 29.7851 | 16.689 | 26.9583 | 0.33137 | 3526.9583 | 23.0417
2013-04-11 | 18:30 | 2013-04-11 18:30 | 25.5765 | 56.7465 | 16.821 | 2013-04-11 19:31 | 12.896 | 29.7898 | 14.843 | 26.9567 | 0.33289 | 3526.9567 | 23.0433
2013-04-11 | 18:45 | 2013-04-11 18:45 | 25.5761 | 56.7461 | 16.818 | 2013-04-11 19:46 | 12.891 | 29.7782 | 13.277 | 26.9679 | 0.32174 | 3526.9679 | 23.0321
2013-04-11 | 19:00 | 2013-04-11 19:00 | 25.5793 | 56.7493 | 16.815 | 2013-04-11 20:01 | 12.894 | 29.7851 | 12.301 | 26.9642 | 0.32547 | 3526.9642 | 23.0358
2013-04-11 | 19:15 | 2013-04-11 19:15 | 24.8693 | 56.0393 | 16.828 | 2013-04-11 20:16 | 12.896 | 29.7898 | 11.44 | 26.2495 | 1.0401 | 3526.2495 | 23.7505
2013-04-11 | 19:30 | 2013-04-11 19:30 | 25.4356 | 56.6056 | 16.823 | 2013-04-11 20:31 | 12.9 | 29.799 | 10.337 | 26.8066 | 0.48303 | 3526.8066 | 23.1934
2013-04-11 | 19:45 | 2013-04-11 19:45 | 25.5254 | 56.6954 | 16.821 | 2013-04-11 20:46 | 12.9 | 29.799 | 9.246 | 26.8964 | 0.39323 | 3526.8964 | 23.1036
2013-04-11 | 20:00 | 2013-04-11 20:00 | 25.5568 | 56.7268 | 16.819 | 2013-04-11 21:01 | 12.902 | 29.8036 | 8.811 | 26.9232 | 0.36645 | 3526.9232 | 23.0768
2013-04-11 | 20:15 | 2013-04-11 20:15 | 25.5703 | 56.7403 | 16.817 | 2013-04-11 21:16 | 12.904 | 29.8082 | 8.365 | 26.9321 | 0.35757 | 3526.9321 | 23.0679
2013-04-11 | 20:30 | 2013-04-11 20:30 | 25.5754 | 56.7454 | 16.815 | 2013-04-11 21:31 | 12.903 | 29.8059 | 7.957 | 26.9395 | 0.35016 | 3526.9395 | 23.0605
2013-04-11 | 20:45 | 2013-04-11 20:45 | 25.5759 | 56.7459 | 16.813 | 2013-04-11 21:46 | 12.9 | 29.799 | 7.854 | 26.9469 | 0.34273 | 3526.9469 | 23.0531
2013-04-11 | 21:00 | 2013-04-11 21:00 | 25.5818 | 56.7518 | 16.81 | 2013-04-11 22:01 | 12.899 | 29.7967 | 7.912 | 26.9551 | 0.33452 | 3526.9551 | 23.0449
2013-04-11 | 21:15 | 2013-04-11 21:15 | 25.5829 | 56.7529 | 16.808 | 2013-04-11 22:16 | 12.9 | 29.799 | 7.614 | 26.9539 | 0.33573 | 3526.9539 | 23.0461
2013-04-11 | 21:30 | 2013-04-11 21:30 | 25.5789 | 56.7489 | 16.806 | 2013-04-11 22:31 | 12.897 | 29.7921 | 7.394 | 26.9568 | 0.3328 | 3526.9568 | 23.0432
2013-04-11 | 21:45 | 2013-04-11 21:45 | 25.5763 | 56.7463 | 16.805 | 2013-04-11 22:46 | 12.897 | 29.7921 | 7.269 | 26.9542 | 0.3354 | 3526.9542 | 23.0458
2013-04-11 | 22:00 | 2013-04-11 22:00 | 22.5101 | 53.6801 | 16.83 | 2013-04-11 23:01 | 12.898 | 29.7944 | 6.766 | 23.8857 | 3.4039 | 3523.8857 | 26.1143
2013-04-11 | 22:15 | 2013-04-11 22:15 | 25.3561 | 56.5261 | 16.808 | 2013-04-11 23:16 | 12.896 | 29.7898 | 6.23 | 26.7363 | 0.55329 | 3526.7363 | 23.2637
2013-04-11 | 22:30 | 2013-04-11 22:30 | 25.5079 | 56.6779 | 16.808 | 2013-04-11 23:31 | 12.897 | 29.7921 | 5.896 | 26.8858 | 0.4038 | 3526.8858 | 23.1142
2013-04-11 | 22:45 | 2013-04-11 22:45 | 25.5471 | 56.7171 | 16.809 | 2013-04-11 23:46 | 12.899 | 29.7967 | 5.681 | 26.9204 | 0.36922 | 3526.9204 | 23.0796
2013-04-11 | 23:00 | 2013-04-11 23:00 | 25.5624 | 56.7324 | 16.807 | 2013-04-12 00:01 | 12.898 | 29.7944 | 5.252 | 26.938 | 0.35161 | 3526.938 | 23.062
2013-04-11 | 23:15 | 2013-04-11 23:15 | 25.5677 | 56.7377 | 16.806 | 2013-04-12 00:16 | 12.898 | 29.7944 | 4.91 | 26.9433 | 0.34631 | 3526.9433 | 23.0567
2013-04-11 | 23:30 | 2013-04-11 23:30 | 25.5709 | 56.7409 | 16.803 | 2013-04-12 00:31 | 12.899 | 29.7967 | 4.787 | 26.9442 | 0.34542 | 3526.9442 | 23.0558
2013-04-11 | 23:45 | 2013-04-11 23:45 | 25.5715 | 56.7415 | 16.802 | 2013-04-12 00:46 | 12.896 | 29.7898 | 4.624 | 26.9517 | 0.33789 | 3526.9517 | 23.0483
2013-04-12 | 0:00 | 2013-04-12 | 25.5745 | 56.7445 | 16.8 | 2013-04-12 01:01 | 12.898 | 29.7944 | 4.716 | 26.9501 | 0.33951 | 3526.9501 | 23.0499
2013-04-12 | 0:15 | 2013-04-12 00:15 | 25.5717 | 56.7417 | 16.798 | 2013-04-12 01:16 | 12.893 | 29.7828 | 4.896 | 26.9589 | 0.33076 | 3526.9589 | 23.0411
2013-04-12 | 0:30 | 2013-04-12 00:30 | 25.5716 | 56.7416 | 16.797 | 2013-04-12 01:31 | 12.893 | 29.7828 | 5.023 | 26.9588 | 0.33086 | 3526.9588 | 23.0412
2013-04-12 | 0:45 | 2013-04-12 00:45 | 25.5724 | 56.7424 | 16.796 | 2013-04-12 01:46 | 12.894 | 29.7851 | 4.958 | 26.9573 | 0.33237 | 3526.9573 | 23.0427
2013-04-12 | 1:00 | 2013-04-12 01:00 | 25.5726 | 56.7426 | 16.794 | 2013-04-12 02:01 | 12.891 | 29.7782 | 4.896 | 26.9644 | 0.32524 | 3526.9644 | 23.0356
2013-04-12 | 1:15 | 2013-04-12 01:15 | 25.5682 | 56.7382 | 16.793 | 2013-04-12 02:16 | 12.886 | 29.7667 | 4.845 | 26.9715 | 0.31809 | 3526.9715 | 23.0285
2013-04-12 | 1:30 | 2013-04-12 01:30 | 25.563 | 56.733 | 16.791 | 2013-04-12 02:31 | 12.887 | 29.769 | 5.158 | 26.964 | 0.3256 | 3526.964 | 23.036
2013-04-12 | 1:45 | 2013-04-12 01:45 | 25.5604 | 56.7304 | 16.79 | 2013-04-12 02:46 | 12.885 | 29.7644 | 5.194 | 26.9661 | 0.32358 | 3526.966 | 23.034
2013-04-12 | 2:00 | 2013-04-12 02:00 | 25.5583 | 56.7283 | 16.789 | 2013-04-12 03:01 | 12.882 | 29.7574 | 5.119 | 26.9709 | 0.31875 | 3526.9709 | 23.0291
2013-04-12 | 2:15 | 2013-04-12 02:15 | 25.5559 | 56.7259 | 16.787 | 2013-04-12 03:16 | 12.881 | 29.7551 | 4.978 | 26.9708 | 0.31884 | 3526.9708 | 23.0292
2013-04-12 | 2:30 | 2013-04-12 02:30 | 25.5611 | 56.7311 | 16.787 | 2013-04-12 03:31 | 12.882 | 29.7574 | 4.677 | 26.9737 | 0.31595 | 3526.9737 | 23.0263
2013-04-12 | 2:45 | 2013-04-12 02:45 | 25.5597 | 56.7297 | 16.785 | 2013-04-12 03:46 | 12.882 | 29.7574 | 4.394 | 26.9723 | 0.31735 | 3526.9723 | 23.0277
2013-04-12 | 3:00 | 2013-04-12 03:00 | 25.5556 | 56.7256 | 16.785 | 2013-04-12 04:01 | 12.881 | 29.7551 | 4.195 | 26.9705 | 0.31914 | 3526.9705 | 23.0295
2013-04-12 | 3:15 | 2013-04-12 03:15 | 25.5552 | 56.7252 | 16.784 | 2013-04-12 04:16 | 12.879 | 29.7505 | 4.055 | 26.9747 | 0.31492 | 3526.9747 | 23.0253
2013-04-12 | 3:30 | 2013-04-12 03:30 | 25.5555 | 56.7255 | 16.782 | 2013-04-12 04:31 | 12.879 | 29.7505 | 3.856 | 26.975 | 0.31462 | 3526.975 | 23.025
2013-04-12 | 3:45 | 2013-04-12 03:45 | 25.5573 | 56.7273 | 16.782 | 2013-04-12 04:46 | 12.878 | 29.7482 | 3.801 | 26.9791 | 0.31051 | 3526.9791 | 23.0209
2013-04-12 | 4:00 | 2013-04-12 04:00 | 25.5554 | 56.7254 | 16.781 | 2013-04-12 05:01 | 12.878 | 29.7482 | 3.988 | 26.9772 | 0.31241 | 3526.9772 | 23.0228
2013-04-12 | 4:15 | 2013-04-12 04:15 | 25.5553 | 56.7253 | 16.781 | 2013-04-12 05:16 | 12.88 | 29.7528 | 4.231 | 26.9725 | 0.31713 | 3526.9725 | 23.0275
2013-04-12 | 4:30 | 2013-04-12 04:30 | 25.5567 | 56.7267 | 16.78 | 2013-04-12 05:31 | 12.877 | 29.7459 | 4.254 | 26.9808 | 0.3088 | 3526.9808 | 23.0192
2013-04-12 | 4:45 | 2013-04-12 04:45 | 25.5561 | 56.7261 | 16.78 | 2013-04-12 05:46 | 12.878 | 29.7482 | 4.21 | 26.9779 | 0.31171 | 3526.9779 | 23.0221
2013-04-12 | 5:00 | 2013-04-12 05:00 | 25.5584 | 56.7284 | 16.778 | 2013-04-12 06:01 | 12.88 | 29.7528 | 4.054 | 26.9756 | 0.31403 | 3526.9756 | 23.0244
2013-04-12 | 5:15 | 2013-04-12 05:15 | 25.5621 | 56.7321 | 16.778 | 2013-04-12 06:16 | 12.881 | 29.7551 | 3.932 | 26.977 | 0.31264 | 3526.977 | 23.023
2013-04-12 | 5:30 | 2013-04-12 05:30 | 25.5614 | 56.7314 | 16.777 | 2013-04-12 06:31 | 12.883 | 29.7597 | 3.938 | 26.9717 | 0.31796 | 3526.9717 | 23.0283
2013-04-12 | 5:45 | 2013-04-12 05:45 | 25.5651 | 56.7351 | 16.776 | 2013-04-12 06:46 | 12.886 | 29.7667 | 4.679 | 26.9684 | 0.32119 | 3526.9684 | 23.0316
2013-04-12 | 6:00 | 2013-04-12 06:00 | 25.5666 | 56.7366 | 16.777 | 2013-04-12 07:01 | 12.885 | 29.7644 | 6.012 | 26.9723 | 0.31738 | 3526.9722 | 23.0278
2013-04-12 | 6:15 | 2013-04-12 06:15 | 25.5696 | 56.7396 | 16.776 | 2013-04-12 07:16 | 12.886 | 29.7667 | 9.487 | 26.9729 | 0.31669 | 3526.9729 | 23.0271
2013-04-12 | 6:30 | 2013-04-12 06:30 | 25.1796 | 56.3496 | 16.785 | 2013-04-12 07:31 | 12.885 | 29.7644 | 15.628 | 26.5853 | 0.70438 | 3526.5853 | 23.4147
2013-04-12 | 6:45 | 2013-04-12 06:45 | 25.4786 | 56.6486 | 16.784 | 2013-04-12 07:46 | 12.881 | 29.7551 | 21.85 | 26.8935 | 0.39614 | 3526.8935 | 23.1065
2013-04-12 | 7:00 | 2013-04-12 07:00 | 25.5349 | 56.7049 | 16.786 | 2013-04-12 08:01 | 12.883 | 29.7597 | 25.287 | 26.9452 | 0.34446 | 3526.9452 | 23.0548
2013-04-12 | 7:15 | 2013-04-12 07:15 | 25.555 | 56.725 | 16.786 | 2013-04-12 08:16 | 12.883 | 29.7597 | 28.573 | 26.9653 | 0.32436 | 3526.9653 | 23.0347
2013-04-12 | 7:30 | 2013-04-12 07:30 | 23.8749 | 55.0449 | 16.802 | 2013-04-12 08:31 | 12.885 | 29.7644 | 31.681 | 25.2805 | 2.0091 | 3525.2805 | 24.7195
2013-04-12 | 7:45 | 2013-04-12 07:45 | 25.3887 | 56.5587 | 16.794 | 2013-04-12 08:46 | 12.885 | 29.7644 | 31.667 | 26.7944 | 0.49528 | 3526.7944 | 23.2056
2013-04-12 | 8:00 | 2013-04-12 08:00 | 25.5136 | 56.6836 | 16.794 | 2013-04-12 09:01 | 12.885 | 29.7644 | 31.526 | 26.9192 | 0.37038 | 3526.9192 | 23.0808
2013-04-12 | 8:15 | 2013-04-12 08:15 | 25.5467 | 56.7167 | 16.794 | 2013-04-12 09:16 | 12.886 | 29.7667 | 30.659 | 26.95 | 0.33959 | 3526.95 | 23.05
2013-04-12 | 8:30 | 2013-04-12 08:30 | 25.5584 | 56.7284 | 16.793 | 2013-04-12 09:31 | 12.888 | 29.7713 | 30.481 | 26.9571 | 0.33251 | 3526.9571 | 23.0429
2013-04-12 | 8:45 | 2013-04-12 08:45 | 25.5693 | 56.7393 | 16.792 | 2013-04-12 09:46 | 12.889 | 29.7736 | 28.535 | 26.9657 | 0.32392 | 3526.9657 | 23.0343
2013-04-12 | 9:00 | 2013-04-12 09:00 | 25.5742 | 56.7442 | 16.79 | 2013-04-12 10:01 | 12.893 | 29.7828 | 27.403 | 26.9614 | 0.32826 | 3526.9614 | 23.0386
2013-04-12 | 9:15 | 2013-04-12 09:15 | 25.5792 | 56.7492 | 16.788 | 2013-04-12 10:16 | 12.89 | 29.7759 | 28.192 | 26.9733 | 0.31633 | 3526.9733 | 23.0267
2013-04-12 | 9:30 | 2013-04-12 09:30 | 25.581 | 56.751 | 16.786 | 2013-04-12 10:31 | 12.894 | 29.7851 | 28.874 | 26.9659 | 0.32377 | 3526.9659 | 23.0341
2013-04-12 | 9:45 | 2013-04-12 09:45 | 25.5861 | 56.7561 | 16.785 | 2013-04-12 10:46 | 12.895 | 29.7874 | 29.231 | 26.9687 | 0.32098 | 3526.9686 | 23.0314
2013-04-12 | 10:00 | 2013-04-12 10:00 | 25.5871 | 56.7571 | 16.783 | 2013-04-12 11:01 | 12.897 | 29.7921 | 28.06 | 26.965 | 0.3246 | 3526.965 | 23.035
2013-04-12 | 10:15 | 2013-04-12 10:15 | 25.59 | 56.76 | 16.781 | 2013-04-12 11:16 | 12.896 | 29.7898 | 27.698 | 26.9702 | 0.31939 | 3526.9702 | 23.0298
2013-04-12 | 10:30 | 2013-04-12 10:30 | 25.5926 | 56.7626 | 16.781 | 2013-04-12 11:31 | 12.9 | 29.799 | 27.679 | 26.9636 | 0.32603 | 3526.9636 | 23.0364
2013-04-12 | 10:45 | 2013-04-12 10:45 | 25.5929 | 56.7629 | 16.78 | 2013-04-12 11:46 | 12.898 | 29.7944 | 26.942 | 26.9685 | 0.32111 | 3526.9685 | 23.0315
2013-04-12 | 11:00 | 2013-04-12 11:00 | 25.5928 | 56.7628 | 16.779 | 2013-04-12 12:01 | 12.9 | 29.799 | 26.276 | 26.9638 | 0.32583 | 3526.9638 | 23.0362
2013-04-12 | 11:15 | 2013-04-12 11:15 | 25.5918 | 56.7618 | 16.778 | 2013-04-12 12:16 | 12.9 | 29.799 | 25.451 | 26.9628 | 0.32683 | 3526.9628 | 23.0372
2013-04-12 | 11:30 | 2013-04-12 11:30 | 25.5896 | 56.7596 | 16.778 | 2013-04-12 12:31 | 12.897 | 29.7921 | 25.288 | 26.9675 | 0.3221 | 3526.9675 | 23.0325
2013-04-12 | 11:45 | 2013-04-12 11:45 | 25.5879 | 56.7579 | 16.777 | 2013-04-12 12:46 | 12.897 | 29.7921 | 24.671 | 26.9658 | 0.3238 | 3526.9658 | 23.0342
2013-04-12 | 12:00 | 2013-04-12 12:00 | 25.5895 | 56.7595 | 16.776 | 2013-04-12 13:01 | 12.897 | 29.7921 | 24.105 | 26.9674 | 0.3222 | 3526.9674 | 23.0326
2013-04-12 | 12:15 | 2013-04-12 12:15 | 25.5896 | 56.7596 | 16.775 | 2013-04-12 13:16 | 12.898 | 29.7944 | 24.281 | 26.9652 | 0.32441 | 3526.9652 | 23.0348
2013-04-12 | 12:30 | 2013-04-12 12:30 | 25.5896 | 56.7596 | 16.774 | 2013-04-12 13:31 | 12.901 | 29.8013 | 24.4 | 26.9583 | 0.33134 | 3526.9583 | 23.0417
2013-04-12 | 12:45 | 2013-04-12 12:45 | 25.5902 | 56.7602 | 16.774 | 2013-04-12 13:46 | 12.897 | 29.7921 | 24.542 | 26.9681 | 0.3215 | 3526.9681 | 23.0319
2013-04-12 | 13:00 | 2013-04-12 13:00 | 25.5912 | 56.7612 | 16.773 | 2013-04-12 14:01 | 12.896 | 29.7898 | 24.817 | 26.9714 | 0.31819 | 3526.9714 | 23.0286
2013-04-12 | 13:15 | 2013-04-12 13:15 | 25.5916 | 56.7616 | 16.772 | 2013-04-12 14:16 | 12.896 | 29.7898 | 25.012 | 26.9718 | 0.31779 | 3526.9718 | 23.0282
2013-04-12 | 13:30 | 2013-04-12 13:30 | 25.5927 | 56.7627 | 16.772 | 2013-04-12 14:31 | 12.896 | 29.7898 | 25.28 | 26.9729 | 0.31669 | 3526.9729 | 23.0271
2013-04-12 | 13:45 | 2013-04-12 13:45 | 25.5905 | 56.7605 | 16.771 | 2013-04-12 14:46 | 12.892 | 29.7805 | 25.46 | 26.98 | 0.30965 | 3526.98 | 23.02
2013-04-12 | 14:00 | 2013-04-12 14:00 | 25.589 | 56.759 | 16.771 | 2013-04-12 15:01 | 12.892 | 29.7805 | 25.856 | 26.9785 | 0.31115 | 3526.9785 | 23.0215
2013-04-12 | 14:15 | 2013-04-12 14:15 | 25.5882 | 56.7582 | 16.77 | 2013-04-12 15:16 | 12.893 | 29.7828 | 26.167 | 26.9754 | 0.31426 | 3526.9754 | 23.0246
2013-04-12 | 14:30 | 2013-04-12 14:30 | 25.5898 | 56.7598 | 16.77 | 2013-04-12 15:31 | 12.892 | 29.7805 | 26.307 | 26.9793 | 0.31035 | 3526.9793 | 23.0207
2013-04-12 | 14:45 | 2013-04-12 14:45 | 25.59 | 56.76 | 16.77 | 2013-04-12 15:46 | 12.889 | 29.7736 | 26.466 | 26.9864 | 0.30322 | 3526.9864 | 23.0136
2013-04-12 | 15:00 | 2013-04-12 15:00 | 25.5887 | 56.7587 | 16.769 | 2013-04-12 16:01 | 12.89 | 29.7759 | 26.334 | 26.9828 | 0.30683 | 3526.9828 | 23.0172
2013-04-12 | 15:15 | 2013-04-12 15:15 | 25.5848 | 56.7548 | 16.768 | 2013-04-12 16:16 | 12.888 | 29.7713 | 26.217 | 26.9835 | 0.30611 | 3526.9835 | 23.0165
2013-04-12 | 15:30 | 2013-04-12 15:30 | 25.5814 | 56.7514 | 16.768 | 2013-04-12 16:31 | 12.885 | 29.7644 | 26.231 | 26.9871 | 0.30258 | 3526.9871 | 23.0129
2013-04-12 | 15:45 | 2013-04-12 15:45 | 25.5738 | 56.7438 | 16.768 | 2013-04-12 16:46 | 12.884 | 29.762 | 26.461 | 26.9818 | 0.30787 | 3526.9818 | 23.0182
2013-04-12 | 16:00 | 2013-04-12 16:00 | 25.5757 | 56.7457 | 16.768 | 2013-04-12 17:01 | 12.884 | 29.762 | 26.493 | 26.9837 | 0.30597 | 3526.9837 | 23.0163
2013-04-12 | 16:15 | 2013-04-12 16:15 | 25.5786 | 56.7486 | 16.767 | 2013-04-12 17:16 | 12.885 | 29.7644 | 26.661 | 26.9843 | 0.30538 | 3526.9842 | 23.0158
2013-04-12 | 16:30 | 2013-04-12 16:30 | 25.5796 | 56.7496 | 16.766 | 2013-04-12 17:31 | 12.886 | 29.7667 | 26.324 | 26.9829 | 0.30669 | 3526.9829 | 23.0171
2013-04-12 | 16:45 | 2013-04-12 16:45 | 25.58 | 56.75 | 16.767 | 2013-04-12 17:46 | 12.886 | 29.7667 | 26.212 | 26.9833 | 0.30629 | 3526.9833 | 23.0167
2013-04-12 | 17:00 | 2013-04-12 17:00 | 25.582 | 56.752 | 16.766 | 2013-04-12 18:01 | 12.886 | 29.7667 | 25.988 | 26.9853 | 0.30429 | 3526.9853 | 23.0147
2013-04-12 | 17:15 | 2013-04-12 17:15 | 25.5825 | 56.7525 | 16.766 | 2013-04-12 18:16 | 12.884 | 29.762 | 25.198 | 26.9905 | 0.29917 | 3526.9905 | 23.0095
2013-04-12 | 17:30 | 2013-04-12 17:30 | 25.5849 | 56.7549 | 16.765 | 2013-04-12 18:31 | 12.888 | 29.7713 | 24.552 | 26.9836 | 0.30601 | 3526.9836 | 23.0164
2013-04-12 | 17:45 | 2013-04-12 17:45 | 25.5864 | 56.7564 | 16.765 | 2013-04-12 18:46 | 12.892 | 29.7805 | 24 | 26.9759 | 0.31375 | 3526.9759 | 23.0241
2013-04-12 | 18:00 | 2013-04-12 18:00 | 25.5905 | 56.7605 | 16.765 | 2013-04-12 19:01 | 12.894 | 29.7851 | 22.995 | 26.9754 | 0.31427 | 3526.9754 | 23.0246
2013-04-12 | 18:15 | 2013-04-12 18:15 | 25.5922 | 56.7622 | 16.764 | 2013-04-12 19:16 | 12.895 | 29.7874 | 21.276 | 26.9748 | 0.31488 | 3526.9747 | 23.0253
2013-04-12 | 18:30 | 2013-04-12 18:30 | 25.5958 | 56.7658 | 16.764 | 2013-04-12 19:31 | 12.894 | 29.7851 | 18.939 | 26.9807 | 0.30897 | 3526.9807 | 23.0193
2013-04-12 | 18:45 | 2013-04-12 18:45 | 25.6025 | 56.7725 | 16.764 | 2013-04-12 19:46 | 12.901 | 29.8013 | 16.633 | 26.9712 | 0.31844 | 3526.9712 | 23.0288
2013-04-12 | 19:00 | 2013-04-12 19:00 | 25.6056 | 56.7756 | 16.764 | 2013-04-12 20:01 | 12.903 | 29.8059 | 14.555 | 26.9697 | 0.31996 | 3526.9697 | 23.0303
2013-04-12 | 19:15 | 2013-04-12 19:15 | 25.6131 | 56.7831 | 16.763 | 2013-04-12 20:16 | 12.908 | 29.8175 | 13.172 | 26.9656 | 0.32401 | 3526.9656 | 23.0344
2013-04-12 | 19:30 | 2013-04-12 19:30 | 25.6198 | 56.7898 | 16.763 | 2013-04-12 20:31 | 12.912 | 29.8267 | 11.74 | 26.9631 | 0.32655 | 3526.9631 | 23.0369
2013-04-12 | 19:45 | 2013-04-12 19:45 | 25.626 | 56.796 | 16.763 | 2013-04-12 20:46 | 12.917 | 29.8383 | 10.321 | 26.9577 | 0.3319 | 3526.9577 | 23.0423
2013-04-12 | 20:00 | 2013-04-12 20:00 | 25.6291 | 56.7991 | 16.762 | 2013-04-12 21:01 | 12.919 | 29.8429 | 9.371 | 26.9562 | 0.33342 | 3526.9562 | 23.0438
2013-04-12 | 20:15 | 2013-04-12 20:15 | 25.6306 | 56.8006 | 16.763 | 2013-04-12 21:16 | 12.922 | 29.8498 | 8.656 | 26.9508 | 0.33885 | 3526.9508 | 23.0492
2013-04-12 | 20:30 | 2013-04-12 20:30 | 25.6318 | 56.8018 | 16.762 | 2013-04-12 21:31 | 12.926 | 29.8591 | 8.058 | 26.9427 | 0.34689 | 3526.9427 | 23.0573
2013-04-12 | 20:45 | 2013-04-12 20:45 | 25.635 | 56.805 | 16.762 | 2013-04-12 21:46 | 12.928 | 29.8637 | 7.962 | 26.9413 | 0.34831 | 3526.9413 | 23.0587
2013-04-12 | 21:00 | 2013-04-12 21:00 | 25.6384 | 56.8084 | 16.762 | 2013-04-12 22:01 | 12.93 | 29.8683 | 7.95 | 26.9401 | 0.34953 | 3526.9401 | 23.0599
2013-04-12 | 21:15 | 2013-04-12 21:15 | 25.6392 | 56.8092 | 16.762 | 2013-04-12 22:16 | 12.933 | 29.8752 | 7.755 | 26.934 | 0.35566 | 3526.934 | 23.066
2013-04-12 | 21:30 | 2013-04-12 21:30 | 25.6377 | 56.8077 | 16.761 | 2013-04-12 22:31 | 12.932 | 29.8729 | 7.408 | 26.9348 | 0.35485 | 3526.9348 | 23.0652
2013-04-12 | 21:45 | 2013-04-12 21:45 | 24.2915 | 55.4615 | 16.776 | 2013-04-12 22:46 | 12.93 | 29.8683 | 6.927 | 25.5932 | 1.6964 | 3525.5932 | 24.4068
2013-04-12 | 22:00 | 2013-04-12 22:00 | 25.4545 | 56.6245 | 16.774 | 2013-04-12 23:01 | 12.933 | 29.8752 | 6.608 | 26.7493 | 0.54036 | 3526.7493 | 23.2507
2013-04-12 | 22:15 | 2013-04-12 22:15 | 25.5748 | 56.7448 | 16.774 | 2013-04-12 23:16 | 12.932 | 29.8729 | 6.48 | 26.8719 | 0.41775 | 3526.8719 | 23.1281
2013-04-12 | 22:30 | 2013-04-12 22:30 | 25.6072 | 56.7772 | 16.776 | 2013-04-12 23:31 | 12.93 | 29.8683 | 6.513 | 26.9089 | 0.38073 | 3526.9089 | 23.0911
2013-04-12 | 22:45 | 2013-04-12 22:45 | 25.6224 | 56.7924 | 16.775 | 2013-04-12 23:46 | 12.933 | 29.8752 | 6.88 | 26.9172 | 0.37246 | 3526.9172 | 23.0828
2013-04-12 | 23:00 | 2013-04-12 23:00 | 25.6262 | 56.7962 | 16.774 | 2013-04-13 00:01 | 12.929 | 29.866 | 7.33 | 26.9302 | 0.35942 | 3526.9302 | 23.0698
2013-04-12 | 23:15 | 2013-04-12 23:15 | 25.631 | 56.801 | 16.773 | 2013-04-13 00:16 | 12.93 | 29.8683 | 7.835 | 26.9327 | 0.35693 | 3526.9327 | 23.0673
2013-04-12 | 23:30 | 2013-04-12 23:30 | 25.6334 | 56.8034 | 16.771 | 2013-04-13 00:31 | 12.932 | 29.8729 | 8.309 | 26.9305 | 0.35915 | 3526.9305 | 23.0695
2013-04-12 | 23:45 | 2013-04-12 23:45 | 25.6343 | 56.8043 | 16.771 | 2013-04-13 00:46 | 12.93 | 29.8683 | 8.696 | 26.936 | 0.35363 | 3526.936 | 23.064
2013-04-13 | 0:00 | 2013-04-13 | 25.6326 | 56.8026 | 16.77 | 2013-04-13 01:01 | 12.928 | 29.8637 | 8.573 | 26.9389 | 0.35071 | 3526.9389 | 23.0611
2013-04-13 | 0:15 | 2013-04-13 00:15 | 25.6331 | 56.8031 | 16.769 | 2013-04-13 01:16 | 12.929 | 29.866 | 8.395 | 26.9371 | 0.35252 | 3526.9371 | 23.0629
2013-04-13 | 0:30 | 2013-04-13 00:30 | 25.6349 | 56.8049 | 16.769 | 2013-04-13 01:31 | 12.928 | 29.8637 | 8.53 | 26.9412 | 0.34841 | 3526.9412 | 23.0588
2013-04-13 | 0:45 | 2013-04-13 00:45 | 24.6255 | 55.7955 | 16.779 | 2013-04-13 01:46 | 12.928 | 29.8637 | 8.049 | 25.9318 | 1.3578 | 3525.9318 | 24.0682
2013-04-13 | 1:00 | 2013-04-13 01:00 | 25.4925 | 56.6625 | 16.777 | 2013-04-13 02:01 | 12.929 | 29.866 | 7.415 | 26.7965 | 0.49312 | 3526.7965 | 23.2035
2013-04-13 | 1:15 | 2013-04-13 01:15 | 25.5855 | 56.7555 | 16.779 | 2013-04-13 02:16 | 12.931 | 29.8706 | 7.03 | 26.8849 | 0.40474 | 3526.8849 | 23.1151
2013-04-13 | 1:30 | 2013-04-13 01:30 | 25.6108 | 56.7808 | 16.779 | 2013-04-13 02:31 | 12.929 | 29.866 | 6.774 | 26.9148 | 0.37482 | 3526.9148 | 23.0852
2013-04-13 | 1:45 | 2013-04-13 01:45 | 25.6188 | 56.7888 | 16.778 | 2013-04-13 02:46 | 12.923 | 29.8521 | 6.576 | 26.9367 | 0.35296 | 3526.9367 | 23.0633
2013-04-13 | 2:00 | 2013-04-13 02:00 | 25.6208 | 56.7908 | 16.778 | 2013-04-13 03:01 | 12.922 | 29.8498 | 6.44 | 26.941 | 0.34865 | 3526.941 | 23.059
2013-04-13 | 2:15 | 2013-04-13 02:15 | 25.6237 | 56.7937 | 16.776 | 2013-04-13 03:16 | 12.92 | 29.8452 | 6.384 | 26.9485 | 0.34113 | 3526.9485 | 23.0515
2013-04-13 | 2:30 | 2013-04-13 02:30 | 25.6253 | 56.7953 | 16.774 | 2013-04-13 03:31 | 12.924 | 29.8544 | 6.181 | 26.9409 | 0.34877 | 3526.9409 | 23.0591
2013-04-13 | 2:45 | 2013-04-13 02:45 | 25.6296 | 56.7996 | 16.772 | 2013-04-13 03:46 | 12.922 | 29.8498 | 5.926 | 26.9498 | 0.33985 | 3526.9498 | 23.0502
2013-04-13 | 3:00 | 2013-04-13 03:00 | 25.6286 | 56.7986 | 16.772 | 2013-04-13 04:01 | 12.922 | 29.8498 | 5.764 | 26.9488 | 0.34085 | 3526.9488 | 23.0512
2013-04-13 | 3:15 | 2013-04-13 03:15 | 25.631 | 56.801 | 16.771 | 2013-04-13 04:16 | 12.921 | 29.8475 | 5.68 | 26.9535 | 0.33614 | 3526.9535 | 23.0465
2013-04-13 | 3:30 | 2013-04-13 03:30 | 25.6323 | 56.8023 | 16.77 | 2013-04-13 04:31 | 12.921 | 29.8475 | 5.616 | 26.9548 | 0.33484 | 3526.9548 | 23.0452
2013-04-13 | 3:45 | 2013-04-13 03:45 | 25.6309 | 56.8009 | 16.77 | 2013-04-13 04:46 | 12.921 | 29.8475 | 5.563 | 26.9534 | 0.33624 | 3526.9534 | 23.0466
2013-04-13 | 4:00 | 2013-04-13 04:00 | 25.6312 | 56.8012 | 16.768 | 2013-04-13 05:01 | 12.921 | 29.8475 | 5.506 | 26.9537 | 0.33594 | 3526.9537 | 23.0463
2013-04-13 | 4:15 | 2013-04-13 04:15 | 25.6296 | 56.7996 | 16.767 | 2013-04-13 05:16 | 12.922 | 29.8498 | 5.157 | 26.9498 | 0.33985 | 3526.9498 | 23.0502
2013-04-13 | 4:30 | 2013-04-13 04:30 | 25.6285 | 56.7985 | 16.767 | 2013-04-13 05:31 | 12.917 | 29.8383 | 4.912 | 26.9602 | 0.3294 | 3526.9602 | 23.0398
2013-04-13 | 4:45 | 2013-04-13 04:45 | 25.6305 | 56.8005 | 16.767 | 2013-04-13 05:46 | 12.923 | 29.8521 | 4.873 | 26.9484 | 0.34126 | 3526.9484 | 23.0516
2013-04-13 | 5:00 | 2013-04-13 05:00 | 25.6344 | 56.8044 | 16.766 | 2013-04-13 06:01 | 12.922 | 29.8498 | 5.055 | 26.9546 | 0.33505 | 3526.9546 | 23.0454
2013-04-13 | 5:15 | 2013-04-13 05:15 | 25.6333 | 56.8033 | 16.765 | 2013-04-13 06:16 | 12.921 | 29.8475 | 5.097 | 26.9558 | 0.33384 | 3526.9558 | 23.0442
2013-04-13 | 5:30 | 2013-04-13 05:30 | 25.6353 | 56.8053 | 16.765 | 2013-04-13 06:31 | 12.923 | 29.8521 | 5.338 | 26.9532 | 0.33646 | 3526.9532 | 23.0468
2013-04-13 | 5:45 | 2013-04-13 05:45 | 25.636 | 56.806 | 16.764 | 2013-04-13 06:46 | 12.924 | 29.8544 | 7.928 | 26.9516 | 0.33807 | 3526.9516 | 23.0484
2013-04-13 | 6:00 | 2013-04-13 06:00 | 25.6403 | 56.8103 | 16.764 | 2013-04-13 07:01 | 12.925 | 29.8568 | 12.948 | 26.9535 | 0.33608 | 3526.9536 | 23.0464
2013-04-13 | 6:15 | 2013-04-13 06:15 | 25.6421 | 56.8121 | 16.763 | 2013-04-13 07:16 | 12.927 | 29.8614 | 18.25 | 26.9507 | 0.3389 | 3526.9507 | 23.0493
2013-04-13 | 6:30 | 2013-04-13 06:30 | 25.6426 | 56.8126 | 16.763 | 2013-04-13 07:31 | 12.92 | 29.8452 | 23.367 | 26.9674 | 0.32223 | 3526.9674 | 23.0326
2013-04-13 | 6:45 | 2013-04-13 06:45 | 25.6433 | 56.8133 | 16.763 | 2013-04-13 07:46 | 12.92 | 29.8452 | 27.923 | 26.9681 | 0.32153 | 3526.9681 | 23.0319
2013-04-13 | 7:00 | 2013-04-13 07:00 | 25.6467 | 56.8167 | 16.763 | 2013-04-13 08:01 | 12.921 | 29.8475 | 31.078 | 26.9692 | 0.32044 | 3526.9692 | 23.0308
2013-04-13 | 7:15 | 2013-04-13 07:15 | 25.6453 | 56.8153 | 16.762 | 2013-04-13 08:16 | 12.918 | 29.8406 | 32.654 | 26.9747 | 0.31491 | 3526.9747 | 23.0253
2013-04-13 | 7:30 | 2013-04-13 07:30 | 25.6459 | 56.8159 | 16.762 | 2013-04-13 08:31 | 12.919 | 29.8429 | 33.827 | 26.973 | 0.31662 | 3526.973 | 23.027
2013-04-13 | 7:45 | 2013-04-13 07:45 | 25.6454 | 56.8154 | 16.761 | 2013-04-13 08:46 | 12.92 | 29.8452 | 34.412 | 26.9702 | 0.31943 | 3526.9702 | 23.0298
2013-04-13 | 8:00 | 2013-04-13 08:00 | 25.6421 | 56.8121 | 16.761 | 2013-04-13 09:01 | 12.917 | 29.8383 | 35.48 | 26.9738 | 0.3158 | 3526.9738 | 23.0262
2013-04-13 | 8:15 | 2013-04-13 08:15 | 25.6408 | 56.8108 | 16.761 | 2013-04-13 09:16 | 12.918 | 29.8406 | 36.271 | 26.9702 | 0.31941 | 3526.9702 | 23.0298
2013-04-13 | 8:30 | 2013-04-13 08:30 | 23.9615 | 55.1315 | 16.776 | 2013-04-13 09:31 | 12.918 | 29.8406 | 36.923 | 25.2909 | 1.9987 | 3525.2909 | 24.7091
2013-04-13 | 8:45 | 2013-04-13 08:45 | 25.4542 | 56.6242 | 16.772 | 2013-04-13 09:46 | 12.919 | 29.8429 | 37.772 | 26.7813 | 0.50832 | 3526.7813 | 23.2187
2013-04-13 | 9:00 | 2013-04-13 09:00 | 25.5775 | 56.7475 | 16.773 | 2013-04-13 10:01 | 12.921 | 29.8475 | 38.352 | 26.9 | 0.38964 | 3526.9 | 23.1
2013-04-13 | 9:15 | 2013-04-13 09:15 | 25.6092 | 56.7792 | 16.774 | 2013-04-13 10:16 | 12.918 | 29.8406 | 38.364 | 26.9386 | 0.35101 | 3526.9386 | 23.0614
2013-04-13 | 9:30 | 2013-04-13 09:30 | 24.8149 | 55.9849 | 16.784 | 2013-04-13 10:31 | 12.918 | 29.8406 | 37.931 | 26.1443 | 1.1453 | 3526.1443 | 23.8557
2013-04-13 | 9:45 | 2013-04-13 09:45 | 25.4895 | 56.6595 | 16.782 | 2013-04-13 10:46 | 12.917 | 29.8383 | 37.242 | 26.8212 | 0.4684 | 3526.8212 | 23.1788
2013-04-13 | 10:00 | 2013-04-13 10:00 | 25.5723 | 56.7423 | 16.784 | 2013-04-13 11:01 | 12.922 | 29.8498 | 36.068 | 26.8925 | 0.39715 | 3526.8925 | 23.1075
2013-04-13 | 10:15 | 2013-04-13 10:15 | 25.6015 | 56.7715 | 16.783 | 2013-04-13 11:16 | 12.919 | 29.8429 | 34.724 | 26.9286 | 0.36102 | 3526.9286 | 23.0714
2013-04-13 | 10:30 | 2013-04-13 10:30 | 25.6037 | 56.7737 | 16.783 | 2013-04-13 11:31 | 12.919 | 29.8429 | 33.126 | 26.9308 | 0.35882 | 3526.9308 | 23.0692
2013-04-13 | 10:45 | 2013-04-13 10:45 | 25.609 | 56.779 | 16.78 | 2013-04-13 11:46 | 12.92 | 29.8452 | 31.952 | 26.9338 | 0.35583 | 3526.9338 | 23.0662
2013-04-13 | 11:00 | 2013-04-13 11:00 | 25.6131 | 56.7831 | 16.778 | 2013-04-13 12:01 | 12.916 | 29.836 | 30.899 | 26.9471 | 0.34249 | 3526.9471 | 23.0529
2013-04-13 | 11:15 | 2013-04-13 11:15 | 25.6144 | 56.7844 | 16.777 | 2013-04-13 12:16 | 12.918 | 29.8406 | 29.804 | 26.9438 | 0.34581 | 3526.9438 | 23.0562
2013-04-13 | 11:30 | 2013-04-13 11:30 | 25.6148 | 56.7848 | 16.775 | 2013-04-13 12:31 | 12.916 | 29.836 | 28.634 | 26.9488 | 0.34079 | 3526.9488 | 23.0512
2013-04-13 | 11:45 | 2013-04-13 11:45 | 25.6178 | 56.7878 | 16.773 | 2013-04-13 12:46 | 12.915 | 29.8336 | 27.854 | 26.9542 | 0.33548 | 3526.9542 | 23.0458
2013-04-13 | 12:00 | 2013-04-13 12:00 | 25.6156 | 56.7856 | 16.773 | 2013-04-13 13:01 | 12.916 | 29.836 | 27.17 | 26.9496 | 0.33999 | 3526.9496 | 23.0504
2013-04-13 | 12:15 | 2013-04-13 12:15 | 25.615 | 56.785 | 16.772 | 2013-04-13 13:16 | 12.914 | 29.8313 | 26.551 | 26.9537 | 0.33597 | 3526.9537 | 23.0463
2013-04-13 | 12:30 | 2013-04-13 12:30 | 25.6129 | 56.7829 | 16.771 | 2013-04-13 13:31 | 12.913 | 29.829 | 26.15 | 26.9539 | 0.33576 | 3526.9539 | 23.0461
2013-04-13 | 12:45 | 2013-04-13 12:45 | 25.6122 | 56.7822 | 16.77 | 2013-04-13 13:46 | 12.915 | 29.8336 | 25.982 | 26.9486 | 0.34108 | 3526.9486 | 23.0514
2013-04-13 | 13:00 | 2013-04-13 13:00 | 25.6132 | 56.7832 | 16.769 | 2013-04-13 14:01 | 12.913 | 29.829 | 26.099 | 26.9542 | 0.33546 | 3526.9542 | 23.0458
2013-04-13 | 13:15 | 2013-04-13 13:15 | 25.613 | 56.783 | 16.768 | 2013-04-13 14:16 | 12.915 | 29.8336 | 26.164 | 26.9494 | 0.34028 | 3526.9493 | 23.0507
2013-04-13 | 13:30 | 2013-04-13 13:30 | 25.6101 | 56.7801 | 16.768 | 2013-04-13 14:31 | 12.913 | 29.829 | 26.148 | 26.9511 | 0.33856 | 3526.9511 | 23.0489
2013-04-13 | 13:45 | 2013-04-13 13:45 | 25.6111 | 56.7811 | 16.767 | 2013-04-13 14:46 | 12.911 | 29.8244 | 25.968 | 26.9567 | 0.33294 | 3526.9567 | 23.0433
2013-04-13 | 14:00 | 2013-04-13 14:00 | 25.6127 | 56.7827 | 16.766 | 2013-04-13 15:01 | 12.913 | 29.829 | 26.189 | 26.9537 | 0.33596 | 3526.9537 | 23.0463
2013-04-13 | 14:15 | 2013-04-13 14:15 | 25.6131 | 56.7831 | 16.766 | 2013-04-13 15:16 | 12.911 | 29.8244 | 26.015 | 26.9587 | 0.33094 | 3526.9587 | 23.0413
2013-04-13 | 14:30 | 2013-04-13 14:30 | 25.61 | 56.78 | 16.765 | 2013-04-13 15:31 | 12.911 | 29.8244 | 25.884 | 26.9556 | 0.33404 | 3526.9556 | 23.0444
2013-04-13 | 14:45 | 2013-04-13 14:45 | 25.605 | 56.775 | 16.764 | 2013-04-13 15:46 | 12.907 | 29.8152 | 25.997 | 26.9598 | 0.3298 | 3526.9598 | 23.0402
2013-04-13 | 15:00 | 2013-04-13 15:00 | 25.6025 | 56.7725 | 16.764 | 2013-04-13 16:01 | 12.903 | 29.8059 | 26.027 | 26.9666 | 0.32306 | 3526.9666 | 23.0334
2013-04-13 | 15:15 | 2013-04-13 15:15 | 25.5997 | 56.7697 | 16.764 | 2013-04-13 16:16 | 12.905 | 29.8105 | 25.792 | 26.9592 | 0.33048 | 3526.9592 | 23.0408
2013-04-13 | 15:30 | 2013-04-13 15:30 | 25.5901 | 56.7601 | 16.763 | 2013-04-13 16:31 | 12.902 | 29.8036 | 25.379 | 26.9565 | 0.33315 | 3526.9565 | 23.0435
2013-04-13 | 15:45 | 2013-04-13 15:45 | 25.5817 | 56.7517 | 16.763 | 2013-04-13 16:46 | 12.897 | 29.7921 | 25.321 | 26.9596 | 0.33 | 3526.9596 | 23.0404
2013-04-13 | 16:00 | 2013-04-13 16:00 | 25.5639 | 56.7339 | 16.762 | 2013-04-13 17:01 | 12.896 | 29.7898 | 25.111 | 26.9441 | 0.34549 | 3526.9441 | 23.0559
2013-04-13 | 16:15 | 2013-04-13 16:15 | 25.5461 | 56.7161 | 16.762 | 2013-04-13 17:16 | 12.898 | 29.7944 | 24.543 | 26.9217 | 0.36791 | 3526.9217 | 23.0783
2013-04-13 | 16:30 | 2013-04-13 16:30 | 25.5416 | 56.7116 | 16.761 | 2013-04-13 17:31 | 12.899 | 29.7967 | 23.917 | 26.9149 | 0.37472 | 3526.9149 | 23.0851
2013-04-13 | 16:45 | 2013-04-13 16:45 | 25.5329 | 56.7029 | 16.761 | 2013-04-13 17:46 | 12.901 | 29.8013 | 23.394 | 26.9016 | 0.38804 | 3526.9016 | 23.0984
2013-04-13 | 17:00 | 2013-04-13 17:00 | 25.527 | 56.697 | 16.761 | 2013-04-13 18:01 | 12.905 | 29.8105 | 22.564 | 26.8865 | 0.40318 | 3526.8864 | 23.1136
2013-04-13 | 17:15 | 2013-04-13 17:15 | 25.5224 | 56.6924 | 16.76 | 2013-04-13 18:16 | 12.901 | 29.8013 | 21.623 | 26.8911 | 0.39854 | 3526.8911 | 23.1089
2013-04-13 | 17:30 | 2013-04-13 17:30 | 25.5148 | 56.6848 | 16.76 | 2013-04-13 18:31 | 12.903 | 29.8059 | 20.71 | 26.8789 | 0.41076 | 3526.8789 | 23.1211
2013-04-13 | 17:45 | 2013-04-13 17:45 | 25.5112 | 56.6812 | 16.76 | 2013-04-13 18:46 | 12.903 | 29.8059 | 19.649 | 26.8753 | 0.41436 | 3526.8753 | 23.1247
2013-04-13 | 18:00 | 2013-04-13 18:00 | 25.5099 | 56.6799 | 16.76 | 2013-04-13 19:01 | 12.903 | 29.8059 | 18.276 | 26.874 | 0.41566 | 3526.874 | 23.126
2013-04-13 | 18:15 | 2013-04-13 18:15 | 25.5043 | 56.6743 | 16.759 | 2013-04-13 19:16 | 12.902 | 29.8036 | 16.47 | 26.8707 | 0.41895 | 3526.8707 | 23.1293
2013-04-13 | 18:30 | 2013-04-13 18:30 | 25.5043 | 56.6743 | 16.759 | 2013-04-13 19:31 | 12.904 | 29.8082 | 14.641 | 26.8661 | 0.42357 | 3526.8661 | 23.1339
2013-04-13 | 18:45 | 2013-04-13 18:45 | 25.5006 | 56.6706 | 16.758 | 2013-04-13 19:46 | 12.907 | 29.8152 | 13.23 | 26.8554 | 0.4342 | 3526.8554 | 23.1446
2013-04-13 | 19:00 | 2013-04-13 19:00 | 25.5044 | 56.6744 | 16.759 | 2013-04-13 20:01 | 12.908 | 29.8175 | 12.15 | 26.8569 | 0.43271 | 3526.8569 | 23.1431
2013-04-13 | 19:15 | 2013-04-13 19:15 | 25.505 | 56.675 | 16.758 | 2013-04-13 20:16 | 12.912 | 29.8267 | 11.37 | 26.8483 | 0.44135 | 3526.8483 | 23.1517
2013-04-13 | 19:30 | 2013-04-13 19:30 | 23.7191 | 54.8891 | 16.777 | 2013-04-13 20:31 | 12.912 | 29.8267 | 10.6 | 25.0624 | 2.2273 | 3525.0624 | 24.9376
2013-04-13 | 19:45 | 2013-04-13 19:45 | 25.2833 | 56.4533 | 16.773 | 2013-04-13 20:46 | 12.916 | 29.836 | 9.999 | 26.6173 | 0.67229 | 3526.6173 | 23.3827
2013-04-13 | 20:00 | 2013-04-13 20:00 | 25.4321 | 56.6021 | 16.774 | 2013-04-13 21:01 | 12.916 | 29.836 | 9.37 | 26.7661 | 0.52349 | 3526.7661 | 23.2339
2013-04-13 | 20:15 | 2013-04-13 20:15 | 22.8827 | 54.0527 | 16.799 | 2013-04-13 21:16 | 12.921 | 29.8475 | 8.985 | 24.2052 | 3.0844 | 3524.2052 | 25.7948
2013-04-13 | 20:30 | 2013-04-13 20:30 | 25.2855 | 56.4555 | 16.785 | 2013-04-13 21:31 | 12.92 | 29.8452 | 8.574 | 26.6103 | 0.67933 | 3526.6103 | 23.3897
2013-04-13 | 20:45 | 2013-04-13 20:45 | 20.9683 | 52.1383 | 16.829 | 2013-04-13 21:46 | 12.917 | 29.8383 | 8.405 | 22.3 | 4.9896 | 3522.3 | 27.7
2013-04-13 | 21:00 | 2013-04-13 21:00 | 25.1766 | 56.3466 | 16.798 | 2013-04-13 22:01 | 12.924 | 29.8544 | 8.192 | 26.4922 | 0.79747 | 3526.4922 | 23.5078
2013-04-13 | 21:15 | 2013-04-13 21:15 | 25.3976 | 56.5676 | 16.795 | 2013-04-13 22:16 | 12.917 | 29.8383 | 7.919 | 26.7293 | 0.5603 | 3526.7293 | 23.2707
2013-04-13 | 21:30 | 2013-04-13 21:30 | 25.4515 | 56.6215 | 16.794 | 2013-04-13 22:31 | 12.92 | 29.8452 | 7.613 | 26.7763 | 0.51333 | 3526.7763 | 23.2237
2013-04-13 | 21:45 | 2013-04-13 21:45 | 25.4745 | 56.6445 | 16.791 | 2013-04-13 22:46 | 12.921 | 29.8475 | 7.401 | 26.797 | 0.49264 | 3526.797 | 23.203
2013-04-13 | 22:00 | 2013-04-13 22:00 | 25.4814 | 56.6514 | 16.789 | 2013-04-13 23:01 | 12.918 | 29.8406 | 7.163 | 26.8108 | 0.47881 | 3526.8108 | 23.1892
2013-04-13 | 22:15 | 2013-04-13 22:15 | 25.4846 | 56.6546 | 16.786 | 2013-04-13 23:16 | 12.918 | 29.8406 | 6.781 | 26.814 | 0.47561 | 3526.814 | 23.186
2013-04-13 | 22:30 | 2013-04-13 22:30 | 25.4806 | 56.6506 | 16.784 | 2013-04-13 23:31 | 12.914 | 29.8313 | 6.836 | 26.8193 | 0.47037 | 3526.8193 | 23.1807
2013-04-13 | 22:45 | 2013-04-13 22:45 | 25.482 | 56.652 | 16.781 | 2013-04-13 23:46 | 12.916 | 29.836 | 6.912 | 26.816 | 0.47359 | 3526.816 | 23.184
2013-04-13 | 23:00 | 2013-04-13 23:00 | 25.4815 | 56.6515 | 16.78 | 2013-04-14 00:01 | 12.913 | 29.829 | 6.845 | 26.8225 | 0.46716 | 3526.8225 | 23.1775
2013-04-13 | 23:15 | 2013-04-13 23:15 | 25.4783 | 56.6483 | 16.779 | 2013-04-14 00:16 | 12.913 | 29.829 | 6.997 | 26.8193 | 0.47036 | 3526.8193 | 23.1807
2013-04-13 | 23:30 | 2013-04-13 23:30 | 25.4821 | 56.6521 | 16.778 | 2013-04-14 00:31 | 12.916 | 29.836 | 7.092 | 26.8161 | 0.47349 | 3526.8161 | 23.1839
2013-04-13 | 23:45 | 2013-04-13 23:45 | 25.4794 | 56.6494 | 16.777 | 2013-04-14 00:46 | 12.917 | 29.8383 | 6.891 | 26.8111 | 0.4785 | 3526.8111 | 23.1889
2013-04-14 | 0:00 | 2013-04-14 | 25.4777 | 56.6477 | 16.775 | 2013-04-14 01:01 | 12.91 | 29.8221 | 6.868 | 26.8256 | 0.46403 | 3526.8256 | 23.1744
2013-04-14 | 0:15 | 2013-04-14 00:15 | 25.4744 | 56.6444 | 16.775 | 2013-04-14 01:16 | 12.911 | 29.8244 | 6.788 | 26.82 | 0.46964 | 3526.82 | 23.18
2013-04-14 | 0:30 | 2013-04-14 00:30 | 25.4675 | 56.6375 | 16.773 | 2013-04-14 01:31 | 12.911 | 29.8244 | 6.465 | 26.8131 | 0.47654 | 3526.8131 | 23.1869
2013-04-14 | 0:45 | 2013-04-14 00:45 | 25.4623 | 56.6323 | 16.772 | 2013-04-14 01:46 | 12.904 | 29.8082 | 6.154 | 26.8241 | 0.46557 | 3526.8241 | 23.1759
2013-04-14 | 1:00 | 2013-04-14 01:00 | 25.456 | 56.626 | 16.771 | 2013-04-14 02:01 | 12.9 | 29.799 | 5.736 | 26.827 | 0.46263 | 3526.827 | 23.173
2013-04-14 | 1:15 | 2013-04-14 01:15 | 25.451 | 56.621 | 16.771 | 2013-04-14 02:16 | 12.903 | 29.8059 | 5.263 | 26.8151 | 0.47456 | 3526.8151 | 23.1849
2013-04-14 | 1:30 | 2013-04-14 01:30 | 25.4515 | 56.6215 | 16.769 | 2013-04-14 02:31 | 12.901 | 29.8013 | 5.182 | 26.8202 | 0.46944 | 3526.8202 | 23.1798
2013-04-14 | 1:45 | 2013-04-14 01:45 | 25.4445 | 56.6145 | 16.769 | 2013-04-14 02:46 | 12.897 | 29.7921 | 5.195 | 26.8224 | 0.4672 | 3526.8224 | 23.1776
2013-04-14 | 2:00 | 2013-04-14 02:00 | 25.4384 | 56.6084 | 16.768 | 2013-04-14 03:01 | 12.895 | 29.7874 | 5.071 | 26.821 | 0.46868 | 3526.8209 | 23.1791
2013-04-14 | 2:15 | 2013-04-14 02:15 | 25.4372 | 56.6072 | 16.768 | 2013-04-14 03:16 | 12.896 | 29.7898 | 5.111 | 26.8174 | 0.47219 | 3526.8174 | 23.1826
2013-04-14 | 2:30 | 2013-04-14 02:30 | 25.4354 | 56.6054 | 16.767 | 2013-04-14 03:31 | 12.894 | 29.7851 | 5.13 | 26.8203 | 0.46937 | 3526.8203 | 23.1797
2013-04-14 | 2:45 | 2013-04-14 02:45 | 25.4326 | 56.6026 | 16.766 | 2013-04-14 03:46 | 12.89 | 29.7759 | 5.157 | 26.8267 | 0.46293 | 3526.8267 | 23.1733
2013-04-14 | 3:00 | 2013-04-14 03:00 | 25.4274 | 56.5974 | 16.766 | 2013-04-14 04:01 | 12.889 | 29.7736 | 5.154 | 26.8238 | 0.46582 | 3526.8238 | 23.1762
2013-04-14 | 3:15 | 2013-04-14 03:15 | 25.426 | 56.596 | 16.765 | 2013-04-14 04:16 | 12.89 | 29.7759 | 5.207 | 26.8201 | 0.46953 | 3526.8201 | 23.1799
2013-04-14 | 3:30 | 2013-04-14 03:30 | 25.4263 | 56.5963 | 16.764 | 2013-04-14 04:31 | 12.884 | 29.762 | 5.234 | 26.8343 | 0.45537 | 3526.8343 | 23.1657
2013-04-14 | 3:45 | 2013-04-14 03:45 | 25.4237 | 56.5937 | 16.764 | 2013-04-14 04:46 | 12.885 | 29.7644 | 5.27 | 26.8293 | 0.46028 | 3526.8293 | 23.1707
2013-04-14 | 4:00 | 2013-04-14 04:00 | 25.4262 | 56.5962 | 16.764 | 2013-04-14 05:01 | 12.887 | 29.769 | 5.174 | 26.8272 | 0.4624 | 3526.8272 | 23.1728
2013-04-14 | 4:15 | 2013-04-14 04:15 | 25.4225 | 56.5925 | 16.764 | 2013-04-14 05:16 | 12.885 | 29.7644 | 5.035 | 26.8282 | 0.46148 | 3526.8281 | 23.1719
2013-04-14 | 4:30 | 2013-04-14 04:30 | 25.4249 | 56.5949 | 16.763 | 2013-04-14 05:31 | 12.887 | 29.769 | 4.853 | 26.8259 | 0.4637 | 3526.8259 | 23.1741
2013-04-14 | 4:45 | 2013-04-14 04:45 | 25.4274 | 56.5974 | 16.762 | 2013-04-14 05:46 | 12.887 | 29.769 | 4.486 | 26.8284 | 0.4612 | 3526.8284 | 23.1716
2013-04-14 | 5:00 | 2013-04-14 05:00 | 25.425 | 56.595 | 16.762 | 2013-04-14 06:01 | 12.887 | 29.769 | 4.424 | 26.826 | 0.4636 | 3526.826 | 23.174
2013-04-14 | 5:15 | 2013-04-14 05:15 | 25.4317 | 56.6017 | 16.761 | 2013-04-14 06:16 | 12.889 | 29.7736 | 4.718 | 26.8281 | 0.46152 | 3526.8281 | 23.1719
2013-04-14 | 5:30 | 2013-04-14 05:30 | 25.4294 | 56.5994 | 16.761 | 2013-04-14 06:31 | 12.89 | 29.7759 | 4.948 | 26.8235 | 0.46613 | 3526.8235 | 23.1765
2013-04-14 | 5:45 | 2013-04-14 05:45 | 25.4318 | 56.6018 | 16.761 | 2013-04-14 06:46 | 12.89 | 29.7759 | 5.386 | 26.8259 | 0.46373 | 3526.8259 | 23.1741
2013-04-14 | 6:00 | 2013-04-14 06:00 | 25.4355 | 56.6055 | 16.761 | 2013-04-14 07:01 | 12.892 | 29.7805 | 6.035 | 26.825 | 0.46465 | 3526.825 | 23.175
2013-04-14 | 6:15 | 2013-04-14 06:15 | 25.4365 | 56.6065 | 16.76 | 2013-04-14 07:16 | 12.891 | 29.7782 | 6.888 | 26.8283 | 0.46134 | 3526.8283 | 23.1717
2013-04-14 | 6:30 | 2013-04-14 06:30 | 25.4371 | 56.6071 | 16.76 | 2013-04-14 07:31 | 12.895 | 29.7874 | 8.464 | 26.8197 | 0.46998 | 3526.8196 | 23.1804
2013-04-14 | 6:45 | 2013-04-14 06:45 | 25.4403 | 56.6103 | 16.759 | 2013-04-14 07:46 | 12.893 | 29.7828 | 9.704 | 26.8275 | 0.46216 | 3526.8275 | 23.1725
2013-04-14 | 7:00 | 2013-04-14 07:00 | 25.4356 | 56.6056 | 16.759 | 2013-04-14 08:01 | 12.893 | 29.7828 | 12.091 | 26.8228 | 0.46686 | 3526.8228 | 23.1772
2013-04-14 | 7:15 | 2013-04-14 07:15 | 25.4408 | 56.6108 | 16.76 | 2013-04-14 08:16 | 12.894 | 29.7851 | 15.154 | 26.8257 | 0.46397 | 3526.8257 | 23.1743
2013-04-14 | 7:30 | 2013-04-14 07:30 | 25.437 | 56.607 | 16.759 | 2013-04-14 08:31 | 12.891 | 29.7782 | 18.814 | 26.8288 | 0.46084 | 3526.8288 | 23.1712
2013-04-14 | 7:45 | 2013-04-14 07:45 | 25.436 | 56.606 | 16.758 | 2013-04-14 08:46 | 12.889 | 29.7736 | 21.193 | 26.8324 | 0.45722 | 3526.8324 | 23.1676
2013-04-14 | 8:00 | 2013-04-14 08:00 | 25.0596 | 56.2296 | 16.769 | 2013-04-14 09:01 | 12.889 | 29.7736 | 22.302 | 26.456 | 0.83362 | 3526.456 | 23.544
2013-04-14 | 8:15 | 2013-04-14 08:15 | 25.3474 | 56.5174 | 16.771 | 2013-04-14 09:16 | 12.89 | 29.7759 | 23.877 | 26.7415 | 0.54813 | 3526.7415 | 23.2585
2013-04-14 | 8:30 | 2013-04-14 08:30 | 25.3999 | 56.5699 | 16.772 | 2013-04-14 09:31 | 12.887 | 29.769 | 24.618 | 26.8009 | 0.4887 | 3526.8009 | 23.1991
2013-04-14 | 8:45 | 2013-04-14 08:45 | 25.4183 | 56.5883 | 16.771 | 2013-04-14 09:46 | 12.89 | 29.7759 | 24.611 | 26.8124 | 0.47723 | 3526.8124 | 23.1876
2013-04-14 | 9:00 | 2013-04-14 09:00 | 25.4253 | 56.5953 | 16.771 | 2013-04-14 10:01 | 12.889 | 29.7736 | 25.214 | 26.8217 | 0.46792 | 3526.8217 | 23.1783
2013-04-14 | 9:15 | 2013-04-14 09:15 | 22.7158 | 53.8858 | 16.793 | 2013-04-14 10:16 | 12.889 | 29.7736 | 25.391 | 24.1122 | 3.1774 | 3524.1122 | 25.8878
2013-04-14 | 9:30 | 2013-04-14 09:30 | 25.1894 | 56.3594 | 16.78 | 2013-04-14 10:31 | 12.89 | 29.7759 | 24.958 | 26.5835 | 0.70613 | 3526.5835 | 23.4165
2013-04-14 | 9:45 | 2013-04-14 09:45 | 25.3586 | 56.5286 | 16.782 | 2013-04-14 10:46 | 12.888 | 29.7713 | 24.777 | 26.7573 | 0.53231 | 3526.7573 | 23.2427
2013-04-14 | 10:00 | 2013-04-14 10:00 | 25.3968 | 56.5668 | 16.782 | 2013-04-14 11:01 | 12.888 | 29.7713 | 24.088 | 26.7955 | 0.49411 | 3526.7955 | 23.2045
2013-04-14 | 10:15 | 2013-04-14 10:15 | 25.4127 | 56.5827 | 16.781 | 2013-04-14 11:16 | 12.889 | 29.7736 | 23.678 | 26.8091 | 0.48052 | 3526.8091 | 23.1909
2013-04-14 | 10:30 | 2013-04-14 10:30 | 25.4206 | 56.5906 | 16.779 | 2013-04-14 11:31 | 12.888 | 29.7713 | 23.135 | 26.8193 | 0.47031 | 3526.8193 | 23.1807
2013-04-14 | 10:45 | 2013-04-14 10:45 | 25.4199 | 56.5899 | 16.779 | 2013-04-14 11:46 | 12.888 | 29.7713 | 22.695 | 26.8186 | 0.47101 | 3526.8186 | 23.1814
2013-04-14 | 11:00 | 2013-04-14 11:00 | 25.4219 | 56.5919 | 16.776 | 2013-04-14 12:01 | 12.887 | 29.769 | 22.42 | 26.8229 | 0.4667 | 3526.8229 | 23.1771
2013-04-14 | 11:15 | 2013-04-14 11:15 | 25.4285 | 56.5985 | 16.774 | 2013-04-14 12:16 | 12.886 | 29.7667 | 21.628 | 26.8318 | 0.45779 | 3526.8318 | 23.1682
2013-04-14 | 11:30 | 2013-04-14 11:30 | 25.4121 | 56.5821 | 16.773 | 2013-04-14 12:31 | 12.886 | 29.7667 | 20.889 | 26.8154 | 0.47419 | 3526.8154 | 23.1846
2013-04-14 | 11:45 | 2013-04-14 11:45 | 25.4134 | 56.5834 | 16.772 | 2013-04-14 12:46 | 12.888 | 29.7713 | 20.286 | 26.8121 | 0.47751 | 3526.8121 | 23.1879
2013-04-14 | 12:00 | 2013-04-14 12:00 | 25.4186 | 56.5886 | 16.771 | 2013-04-14 13:01 | 12.887 | 29.769 | 20.062 | 26.8196 | 0.47 | 3526.8196 | 23.1804
2013-04-14 | 12:15 | 2013-04-14 12:15 | 24.9181 | 56.0881 | 16.78 | 2013-04-14 13:16 | 12.888 | 29.7713 | 20.062 | 26.3168 | 0.97281 | 3526.3168 | 23.6832
2013-04-14 | 12:30 | 2013-04-14 12:30 | 25.3076 | 56.4776 | 16.78 | 2013-04-14 13:31 | 12.88 | 29.7528 | 19.878 | 26.7248 | 0.56483 | 3526.7248 | 23.2752
2013-04-14 | 12:45 | 2013-04-14 12:45 | 25.3669 | 56.5369 | 16.78 | 2013-04-14 13:46 | 12.885 | 29.7644 | 19.789 | 26.7726 | 0.51708 | 3526.7726 | 23.2274
2013-04-14 | 13:00 | 2013-04-14 13:00 | 25.388 | 56.558 | 16.781 | 2013-04-14 14:01 | 12.883 | 29.7597 | 19.83 | 26.7983 | 0.49136 | 3526.7983 | 23.2017
2013-04-14 | 13:15 | 2013-04-14 13:15 | 25.3955 | 56.5655 | 16.778 | 2013-04-14 14:16 | 12.879 | 29.7505 | 19.973 | 26.815 | 0.47462 | 3526.815 | 23.185
2013-04-14 | 13:30 | 2013-04-14 13:30 | 25.3947 | 56.5647 | 16.777 | 2013-04-14 14:31 | 12.876 | 29.7436 | 20.065 | 26.8211 | 0.46849 | 3526.8211 | 23.1789
2013-04-14 | 13:45 | 2013-04-14 13:45 | 25.3995 | 56.5695 | 16.776 | 2013-04-14 14:46 | 12.877 | 29.7459 | 20.032 | 26.8236 | 0.466 | 3526.8236 | 23.1764
2013-04-14 | 14:00 | 2013-04-14 14:00 | 25.3966 | 56.5666 | 16.774 | 2013-04-14 15:01 | 12.874 | 29.7389 | 20.281 | 26.8277 | 0.46197 | 3526.8277 | 23.1723
2013-04-14 | 14:15 | 2013-04-14 14:15 | 25.4009 | 56.5709 | 16.773 | 2013-04-14 15:16 | 12.877 | 29.7459 | 20.463 | 26.825 | 0.4646 | 3526.825 | 23.175
2013-04-14 | 14:30 | 2013-04-14 14:30 | 25.4135 | 56.5835 | 16.772 | 2013-04-14 15:31 | 12.877 | 29.7459 | 20.41 | 26.8376 | 0.452 | 3526.8376 | 23.1624
2013-04-14 | 14:45 | 2013-04-14 14:45 | 25.4303 | 56.6003 | 16.772 | 2013-04-14 15:46 | 12.878 | 29.7482 | 20.185 | 26.8521 | 0.43751 | 3526.8521 | 23.1479
2013-04-14 | 15:00 | 2013-04-14 15:00 | 25.4438 | 56.6138 | 16.77 | 2013-04-14 16:01 | 12.875 | 29.7413 | 20.029 | 26.8725 | 0.41708 | 3526.8726 | 23.1274
2013-04-14 | 15:15 | 2013-04-14 15:15 | 25.4549 | 56.6249 | 16.769 | 2013-04-14 16:16 | 12.877 | 29.7459 | 20.03 | 26.879 | 0.4106 | 3526.879 | 23.121
2013-04-14 | 15:30 | 2013-04-14 15:30 | 25.4628 | 56.6328 | 16.768 | 2013-04-14 16:31 | 12.874 | 29.7389 | 19.736 | 26.8939 | 0.39577 | 3526.8939 | 23.1061
2013-04-14 | 15:45 | 2013-04-14 15:45 | 25.476 | 56.646 | 16.767 | 2013-04-14 16:46 | 12.875 | 29.7413 | 19.383 | 26.9047 | 0.38488 | 3526.9048 | 23.0952
2013-04-14 | 16:00 | 2013-04-14 16:00 | 25.4846 | 56.6546 | 16.768 | 2013-04-14 17:01 | 12.878 | 29.7482 | 19.207 | 26.9064 | 0.38321 | 3526.9064 | 23.0936
2013-04-14 | 16:15 | 2013-04-14 16:15 | 25.488 | 56.658 | 16.766 | 2013-04-14 17:16 | 12.876 | 29.7436 | 18.893 | 26.9144 | 0.37519 | 3526.9144 | 23.0856
2013-04-14 | 16:30 | 2013-04-14 16:30 | 25.4929 | 56.6629 | 16.766 | 2013-04-14 17:31 | 12.878 | 29.7482 | 18.463 | 26.9147 | 0.37491 | 3526.9147 | 23.0853
2013-04-14 | 16:45 | 2013-04-14 16:45 | 25.4979 | 56.6679 | 16.765 | 2013-04-14 17:46 | 12.879 | 29.7505 | 17.876 | 26.9174 | 0.37222 | 3526.9174 | 23.0826
2013-04-14 | 17:00 | 2013-04-14 17:00 | 25.5056 | 56.6756 | 16.764 | 2013-04-14 18:01 | 12.882 | 29.7574 | 17.198 | 26.9182 | 0.37145 | 3526.9182 | 23.0818
2013-04-14 | 17:15 | 2013-04-14 17:15 | 25.5121 | 56.6821 | 16.764 | 2013-04-14 18:16 | 12.879 | 29.7505 | 16.115 | 26.9316 | 0.35802 | 3526.9316 | 23.0684
2013-04-14 | 17:30 | 2013-04-14 17:30 | 25.5131 | 56.6831 | 16.763 | 2013-04-14 18:31 | 12.882 | 29.7574 | 14.602 | 26.9257 | 0.36395 | 3526.9257 | 23.0743
2013-04-14 | 17:45 | 2013-04-14 17:45 | 25.5198 | 56.6898 | 16.763 | 2013-04-14 18:46 | 12.879 | 29.7505 | 13.105 | 26.9393 | 0.35032 | 3526.9393 | 23.0607
2013-04-14 | 18:00 | 2013-04-14 18:00 | 25.5222 | 56.6922 | 16.762 | 2013-04-14 19:01 | 12.881 | 29.7551 | 11.426 | 26.9371 | 0.35254 | 3526.9371 | 23.0629
2013-04-14 | 18:15 | 2013-04-14 18:15 | 25.5271 | 56.6971 | 16.762 | 2013-04-14 19:16 | 12.886 | 29.7667 | 10.358 | 26.9304 | 0.35919 | 3526.9304 | 23.0696
2013-04-14 | 18:30 | 2013-04-14 18:30 | 25.5275 | 56.6975 | 16.761 | 2013-04-14 19:31 | 12.882 | 29.7574 | 9.755 | 26.9401 | 0.34955 | 3526.9401 | 23.0599
2013-04-14 | 18:45 | 2013-04-14 18:45 | 23.574 | 54.744 | 16.778 | 2013-04-14 19:46 | 12.883 | 29.7597 | 9.297 | 24.9843 | 2.3054 | 3524.9843 | 25.0157
2013-04-14 | 19:00 | 2013-04-14 19:00 | 25.325 | 56.495 | 16.773 | 2013-04-14 20:01 | 12.888 | 29.7713 | 8.975 | 26.7237 | 0.56591 | 3526.7237 | 23.2763
2013-04-14 | 19:15 | 2013-04-14 19:15 | 25.4688 | 56.6388 | 16.775 | 2013-04-14 20:16 | 12.885 | 29.7644 | 8.709 | 26.8745 | 0.41518 | 3526.8744 | 23.1256
2013-04-14 | 19:30 | 2013-04-14 19:30 | 25.5108 | 56.6808 | 16.774 | 2013-04-14 20:31 | 12.889 | 29.7736 | 8.488 | 26.9072 | 0.38242 | 3526.9072 | 23.0928
2013-04-14 | 19:45 | 2013-04-14 19:45 | 25.5288 | 56.6988 | 16.774 | 2013-04-14 20:46 | 12.892 | 29.7805 | 8.323 | 26.9183 | 0.37135 | 3526.9183 | 23.0817
2013-04-14 | 20:00 | 2013-04-14 20:00 | 25.5381 | 56.7081 | 16.774 | 2013-04-14 21:01 | 12.89 | 29.7759 | 8.198 | 26.9322 | 0.35743 | 3526.9322 | 23.0678
2013-04-14 | 20:15 | 2013-04-14 20:15 | 25.5423 | 56.7123 | 16.771 | 2013-04-14 21:16 | 12.891 | 29.7782 | 8.088 | 26.9341 | 0.35554 | 3526.9341 | 23.0659
2013-04-14 | 20:30 | 2013-04-14 20:30 | 25.5478 | 56.7178 | 16.77 | 2013-04-14 21:31 | 12.894 | 29.7851 | 7.998 | 26.9327 | 0.35697 | 3526.9327 | 23.0673
2013-04-14 | 20:45 | 2013-04-14 20:45 | 25.5562 | 56.7262 | 16.77 | 2013-04-14 21:46 | 12.895 | 29.7874 | 7.889 | 26.9388 | 0.35088 | 3526.9387 | 23.0613
2013-04-14 | 21:00 | 2013-04-14 21:00 | 25.5592 | 56.7292 | 16.768 | 2013-04-14 22:01 | 12.894 | 29.7851 | 7.784 | 26.9441 | 0.34557 | 3526.9441 | 23.0559
2013-04-14 | 21:15 | 2013-04-14 21:15 | 25.5599 | 56.7299 | 16.768 | 2013-04-14 22:16 | 12.897 | 29.7921 | 7.647 | 26.9378 | 0.3518 | 3526.9378 | 23.0622
2013-04-14 | 21:30 | 2013-04-14 21:30 | 25.5572 | 56.7272 | 16.767 | 2013-04-14 22:31 | 12.895 | 29.7874 | 7.386 | 26.9398 | 0.34988 | 3526.9398 | 23.0602
2013-04-14 | 21:45 | 2013-04-14 21:45 | 25.5588 | 56.7288 | 16.766 | 2013-04-14 22:46 | 12.892 | 29.7805 | 7.136 | 26.9483 | 0.34135 | 3526.9483 | 23.0517
2013-04-14 | 22:00 | 2013-04-14 22:00 | 25.5553 | 56.7253 | 16.765 | 2013-04-14 23:01 | 12.894 | 29.7851 | 6.933 | 26.9402 | 0.34947 | 3526.9402 | 23.0598
2013-04-14 | 22:15 | 2013-04-14 22:15 | 25.5519 | 56.7219 | 16.764 | 2013-04-14 23:16 | 12.89 | 29.7759 | 6.924 | 26.946 | 0.34363 | 3526.946 | 23.054
2013-04-14 | 22:30 | 2013-04-14 22:30 | 25.5509 | 56.7209 | 16.764 | 2013-04-14 23:31 | 12.892 | 29.7805 | 7.044 | 26.9404 | 0.34925 | 3526.9404 | 23.0596
2013-04-14 | 22:45 | 2013-04-14 22:45 | 25.5517 | 56.7217 | 16.763 | 2013-04-14 23:46 | 12.889 | 29.7736 | 7.066 | 26.9481 | 0.34152 | 3526.9481 | 23.0519
2013-04-14 | 23:00 | 2013-04-14 23:00 | 25.5483 | 56.7183 | 16.763 | 2013-04-15 00:01 | 12.889 | 29.7736 | 6.904 | 26.9447 | 0.34492 | 3526.9447 | 23.0553
2013-04-14 | 23:15 | 2013-04-14 23:15 | 25.5478 | 56.7178 | 16.762 | 2013-04-15 00:16 | 12.886 | 29.7667 | 6.71 | 26.9511 | 0.33849 | 3526.9511 | 23.0489
2013-04-14 | 23:30 | 2013-04-14 23:30 | 25.5464 | 56.7164 | 16.762 | 2013-04-15 00:31 | 12.887 | 29.769 | 6.671 | 26.9474 | 0.3422 | 3526.9474 | 23.0526
2013-04-14 | 23:45 | 2013-04-14 23:45 | 25.5437 | 56.7137 | 16.761 | 2013-04-15 00:46 | 12.883 | 29.7597 | 6.621 | 26.954 | 0.33566 | 3526.954 | 23.046
2013-04-15 | 0:00 | 2013-04-15 | 25.5369 | 56.7069 | 16.761 | 2013-04-15 01:01 | 12.881 | 29.7551 | 6.668 | 26.9518 | 0.33784 | 3526.9518 | 23.0482
2013-04-15 | 0:15 | 2013-04-15 00:15 | 25.5355 | 56.7055 | 16.76 | 2013-04-15 01:16 | 12.881 | 29.7551 | 6.692 | 26.9504 | 0.33924 | 3526.9504 | 23.0496
2013-04-15 | 0:30 | 2013-04-15 00:30 | 25.5347 | 56.7047 | 16.76 | 2013-04-15 01:31 | 12.881 | 29.7551 | 6.669 | 26.9496 | 0.34004 | 3526.9496 | 23.0504
2013-04-15 | 0:45 | 2013-04-15 00:45 | 25.5386 | 56.7086 | 16.76 | 2013-04-15 01:46 | 12.879 | 29.7505 | 6.638 | 26.9581 | 0.33152 | 3526.9581 | 23.0419
2013-04-15 | 1:00 | 2013-04-15 01:00 | 25.5289 | 56.6989 | 16.759 | 2013-04-15 02:01 | 12.883 | 29.7597 | 6.58 | 26.9392 | 0.35046 | 3526.9392 | 23.0608
2013-04-15 | 1:15 | 2013-04-15 01:15 | 25.5295 | 56.6995 | 16.759 | 2013-04-15 02:16 | 12.877 | 29.7459 | 6.535 | 26.9536 | 0.336 | 3526.9536 | 23.0464
2013-04-15 | 1:30 | 2013-04-15 01:30 | 25.5297 | 56.6997 | 16.759 | 2013-04-15 02:31 | 12.877 | 29.7459 | 6.557 | 26.9538 | 0.3358 | 3526.9538 | 23.0462
2013-04-15 | 1:45 | 2013-04-15 01:45 | 25.5343 | 56.7043 | 16.758 | 2013-04-15 02:46 | 12.881 | 29.7551 | 6.509 | 26.9492 | 0.34044 | 3526.9492 | 23.0508
2013-04-15 | 2:00 | 2013-04-15 02:00 | 25.5368 | 56.7068 | 16.758 | 2013-04-15 03:01 | 12.88 | 29.7528 | 6.47 | 26.954 | 0.33563 | 3526.954 | 23.046
2013-04-15 | 2:15 | 2013-04-15 02:15 | 25.5389 | 56.7089 | 16.758 | 2013-04-15 03:16 | 12.881 | 29.7551 | 6.426 | 26.9538 | 0.33584 | 3526.9538 | 23.0462
2013-04-15 | 2:30 | 2013-04-15 02:30 | 25.5397 | 56.7097 | 16.758 | 2013-04-15 03:31 | 12.879 | 29.7505 | 6.37 | 26.9592 | 0.33042 | 3526.9592 | 23.0408
2013-04-15 | 2:45 | 2013-04-15 02:45 | 25.5465 | 56.7165 | 16.758 | 2013-04-15 03:46 | 12.88 | 29.7528 | 6.377 | 26.9637 | 0.32593 | 3526.9637 | 23.0363
2013-04-15 | 3:00 | 2013-04-15 03:00 | 25.5444 | 56.7144 | 16.757 | 2013-04-15 04:01 | 12.884 | 29.762 | 6.347 | 26.9524 | 0.33727 | 3526.9524 | 23.0476
2013-04-15 | 3:15 | 2013-04-15 03:15 | 25.5457 | 56.7157 | 16.757 | 2013-04-15 04:16 | 12.884 | 29.762 | 6.347 | 26.9537 | 0.33597 | 3526.9537 | 23.0463
2013-04-15 | 3:30 | 2013-04-15 03:30 | 25.5465 | 56.7165 | 16.756 | 2013-04-15 04:31 | 12.884 | 29.762 | 6.405 | 26.9545 | 0.33517 | 3526.9545 | 23.0455
2013-04-15 | 3:45 | 2013-04-15 03:45 | 25.5483 | 56.7183 | 16.757 | 2013-04-15 04:46 | 12.884 | 29.762 | 6.447 | 26.9563 | 0.33337 | 3526.9563 | 23.0437
2013-04-15 | 4:00 | 2013-04-15 04:00 | 25.5488 | 56.7188 | 16.756 | 2013-04-15 05:01 | 12.884 | 29.762 | 6.484 | 26.9568 | 0.33287 | 3526.9568 | 23.0432
2013-04-15 | 4:15 | 2013-04-15 04:15 | 25.5538 | 56.7238 | 16.756 | 2013-04-15 05:16 | 12.885 | 29.7644 | 6.438 | 26.9594 | 0.33018 | 3526.9594 | 23.0406
2013-04-15 | 4:30 | 2013-04-15 04:30 | 25.5559 | 56.7259 | 16.756 | 2013-04-15 05:31 | 12.887 | 29.769 | 6.41 | 26.9569 | 0.3327 | 3526.9569 | 23.0431
2013-04-15 | 4:45 | 2013-04-15 04:45 | 25.5592 | 56.7292 | 16.755 | 2013-04-15 05:46 | 12.889 | 29.7736 | 6.426 | 26.9556 | 0.33402 | 3526.9556 | 23.0444
2013-04-15 | 5:00 | 2013-04-15 05:00 | 25.563 | 56.733 | 16.756 | 2013-04-15 06:01 | 12.887 | 29.769 | 6.448 | 26.964 | 0.3256 | 3526.964 | 23.036
2013-04-15 | 5:15 | 2013-04-15 05:15 | 17.0387 | 48.2087 | 16.763 | 2013-04-15 06:16 | 12.89 | 29.7759 | 6.417 | 18.4328 | 8.8568 | 3518.4328 | 31.5672
2013-04-15 | 5:30 | 2013-04-15 05:30 | 25.262 | 56.432 | 16.765 | 2013-04-15 06:31 | 12.891 | 29.7782 | 6.461 | 26.6538 | 0.63584 | 3526.6538 | 23.3462
2013-04-15 | 5:45 | 2013-04-15 05:45 | 25.493 | 56.663 | 16.766 | 2013-04-15 06:46 | 12.895 | 29.7874 | 6.516 | 26.8755 | 0.41408 | 3526.8756 | 23.1244
2013-04-15 | 6:00 | 2013-04-15 06:00 | 25.5418 | 56.7118 | 16.768 | 2013-04-15 07:01 | 12.895 | 29.7874 | 6.579 | 26.9243 | 0.36528 | 3526.9243 | 23.0757
2013-04-15 | 6:15 | 2013-04-15 06:15 | 25.5634 | 56.7334 | 16.768 | 2013-04-15 07:16 | 12.901 | 29.8013 | 6.841 | 26.9321 | 0.35754 | 3526.9321 | 23.0679
2013-04-15 | 6:30 | 2013-04-15 06:30 | 25.5744 | 56.7444 | 16.768 | 2013-04-15 07:31 | 12.901 | 29.8013 | 7.038 | 26.9431 | 0.34654 | 3526.9431 | 23.0569
2013-04-15 | 6:45 | 2013-04-15 06:45 | 25.5813 | 56.7513 | 16.767 | 2013-04-15 07:46 | 12.903 | 29.8059 | 7.155 | 26.9454 | 0.34426 | 3526.9454 | 23.0546
2013-04-15 | 7:00 | 2013-04-15 07:00 | 25.5824 | 56.7524 | 16.765 | 2013-04-15 08:01 | 12.901 | 29.8013 | 7.776 | 26.9511 | 0.33854 | 3526.9511 | 23.0489
2013-04-15 | 7:15 | 2013-04-15 07:15 | 25.5849 | 56.7549 | 16.765 | 2013-04-15 08:16 | 12.904 | 29.8082 | 8.136 | 26.9467 | 0.34297 | 3526.9467 | 23.0533
2013-04-15 | 7:30 | 2013-04-15 07:30 | 25.587 | 56.757 | 16.764 | 2013-04-15 08:31 | 12.904 | 29.8082 | 13.603 | 26.9488 | 0.34087 | 3526.9488 | 23.0512
2013-04-15 | 7:45 | 2013-04-15 07:45 | 25.5917 | 56.7617 | 16.762 | 2013-04-15 08:46 | 12.906 | 29.8129 | 13.293 | 26.9488 | 0.34079 | 3526.9488 | 23.0512
2013-04-15 | 8:00 | 2013-04-15 08:00 | 25.5964 | 56.7664 | 16.762 | 2013-04-15 09:01 | 12.909 | 29.8198 | 15.744 | 26.9466 | 0.34302 | 3526.9466 | 23.0534
2013-04-15 | 8:15 | 2013-04-15 08:15 | 25.2345 | 56.4045 | 16.772 | 2013-04-15 09:16 | 12.907 | 29.8152 | 14.986 | 26.5893 | 0.7003 | 3526.5893 | 23.4107
2013-04-15 | 8:30 | 2013-04-15 08:30 | 25.5132 | 56.6832 | 16.772 | 2013-04-15 09:31 | 12.909 | 29.8198 | 15.575 | 26.8634 | 0.42622 | 3526.8634 | 23.1366
2013-04-15 | 8:45 | 2013-04-15 08:45 | 25.5638 | 56.7338 | 16.773 | 2013-04-15 09:46 | 12.909 | 29.8198 | 15.904 | 26.914 | 0.37562 | 3526.914 | 23.086
2013-04-15 | 9:00 | 2013-04-15 09:00 | 25.5866 | 56.7566 | 16.773 | 2013-04-15 10:01 | 12.911 | 29.8244 | 15.457 | 26.9322 | 0.35744 | 3526.9322 | 23.0678
2013-04-15 | 9:15 | 2013-04-15 09:15 | 25.597 | 56.767 | 16.772 | 2013-04-15 10:16 | 12.912 | 29.8267 | 15.032 | 26.9403 | 0.34935 | 3526.9403 | 23.0597
2013-04-15 | 9:30 | 2013-04-15 09:30 | 25.6009 | 56.7709 | 16.771 | 2013-04-15 10:31 | 12.916 | 29.836 | 14.709 | 26.9349 | 0.35469 | 3526.9349 | 23.0651
2013-04-15 | 9:45 | 2013-04-15 09:45 | 24.1958 | 55.3658 | 16.783 | 2013-04-15 10:46 | 12.912 | 29.8267 | 15.66 | 25.5391 | 1.7506 | 3525.5391 | 24.4609
2013-04-15 | 10:00 | 2013-04-15 10:00 | 25.444 | 56.614 | 16.778 | 2013-04-15 11:01 | 12.914 | 29.8313 | 15.606 | 26.7827 | 0.50697 | 3526.7827 | 23.2173
2013-04-15 | 10:15 | 2013-04-15 10:15 | 25.5527 | 56.7227 | 16.779 | 2013-04-15 11:16 | 12.915 | 29.8336 | 15.546 | 26.8891 | 0.40058 | 3526.8891 | 23.1109
2013-04-15 | 10:30 | 2013-04-15 10:30 | 25.5818 | 56.7518 | 16.779 | 2013-04-15 11:31 | 12.916 | 29.836 | 16.003 | 26.9158 | 0.37379 | 3526.9158 | 23.0842
2013-04-15 | 10:45 | 2013-04-15 10:45 | 25.5993 | 56.7693 | 16.777 | 2013-04-15 11:46 | 12.916 | 29.836 | 16.825 | 26.9333 | 0.35629 | 3526.9333 | 23.0667
2013-04-15 | 11:00 | 2013-04-15 11:00 | 25.603 | 56.773 | 16.777 | 2013-04-15 12:01 | 12.92 | 29.8452 | 16.312 | 26.9278 | 0.36183 | 3526.9278 | 23.0722
2013-04-15 | 11:15 | 2013-04-15 11:15 | 25.6071 | 56.7771 | 16.776 | 2013-04-15 12:16 | 12.919 | 29.8429 | 16.398 | 26.9342 | 0.35542 | 3526.9342 | 23.0658
2013-04-15 | 11:30 | 2013-04-15 11:30 | 25.6117 | 56.7817 | 16.774 | 2013-04-15 12:31 | 12.917 | 29.8383 | 16.418 | 26.9434 | 0.3462 | 3526.9434 | 23.0566
2013-04-15 | 11:45 | 2013-04-15 11:45 | 25.6091 | 56.7791 | 16.773 | 2013-04-15 12:46 | 12.919 | 29.8429 | 17.117 | 26.9362 | 0.35342 | 3526.9362 | 23.0638
2013-04-15 | 12:00 | 2013-04-15 12:00 | 25.6108 | 56.7808 | 16.772 | 2013-04-15 13:01 | 12.92 | 29.8452 | 17.01 | 26.9356 | 0.35403 | 3526.9356 | 23.0644
2013-04-15 | 12:15 | 2013-04-15 12:15 | 25.6084 | 56.7784 | 16.771 | 2013-04-15 13:16 | 12.918 | 29.8406 | 16.959 | 26.9378 | 0.35181 | 3526.9378 | 23.0622
2013-04-15 | 12:30 | 2013-04-15 12:30 | 25.6104 | 56.7804 | 16.771 | 2013-04-15 13:31 | 12.919 | 29.8429 | 16.762 | 26.9375 | 0.35212 | 3526.9375 | 23.0625
2013-04-15 | 12:45 | 2013-04-15 12:45 | 25.6085 | 56.7785 | 16.769 | 2013-04-15 13:46 | 12.916 | 29.836 | 16.527 | 26.9425 | 0.34709 | 3526.9425 | 23.0575
2013-04-15 | 13:00 | 2013-04-15 13:00 | 25.6074 | 56.7774 | 16.768 | 2013-04-15 14:01 | 12.915 | 29.8336 | 16.329 | 26.9438 | 0.34588 | 3526.9437 | 23.0563
2013-04-15 | 13:15 | 2013-04-15 13:15 | 25.6038 | 56.7738 | 16.767 | 2013-04-15 14:16 | 12.913 | 29.829 | 16.766 | 26.9448 | 0.34486 | 3526.9448 | 23.0552
2013-04-15 | 13:30 | 2013-04-15 13:30 | 25.5998 | 56.7698 | 16.766 | 2013-04-15 14:31 | 12.911 | 29.8244 | 16.489 | 26.9454 | 0.34424 | 3526.9454 | 23.0546
2013-04-15 | 13:45 | 2013-04-15 13:45 | 25.5973 | 56.7673 | 16.765 | 2013-04-15 14:46 | 12.908 | 29.8175 | 16.894 | 26.9498 | 0.33981 | 3526.9498 | 23.0502
2013-04-15 | 14:00 | 2013-04-15 14:00 | 25.5893 | 56.7593 | 16.764 | 2013-04-15 15:01 | 12.904 | 29.8082 | 16.452 | 26.9511 | 0.33857 | 3526.9511 | 23.0489
2013-04-15 | 14:15 | 2013-04-15 14:15 | 25.5824 | 56.7524 | 16.763 | 2013-04-15 15:16 | 12.903 | 29.8059 | 16.368 | 26.9465 | 0.34316 | 3526.9465 | 23.0535
2013-04-15 | 14:30 | 2013-04-15 14:30 | 25.5788 | 56.7488 | 16.762 | 2013-04-15 15:31 | 12.895 | 29.7874 | 16.569 | 26.9614 | 0.32828 | 3526.9614 | 23.0386
2013-04-15 | 14:45 | 2013-04-15 14:45 | 25.5761 | 56.7461 | 16.762 | 2013-04-15 15:46 | 12.895 | 29.7874 | 16.547 | 26.9586 | 0.33098 | 3526.9587 | 23.0413
2013-04-15 | 15:00 | 2013-04-15 15:00 | 25.5722 | 56.7422 | 16.761 | 2013-04-15 16:01 | 12.895 | 29.7874 | 16.444 | 26.9547 | 0.33488 | 3526.9547 | 23.0453
2013-04-15 | 15:15 | 2013-04-15 15:15 | 25.5681 | 56.7381 | 16.761 | 2013-04-15 16:16 | 12.895 | 29.7874 | 16.299 | 26.9507 | 0.33898 | 3526.9507 | 23.0493
2013-04-15 | 15:30 | 2013-04-15 15:30 | 25.567 | 56.737 | 16.761 | 2013-04-15 16:31 | 12.888 | 29.7713 | 15.54 | 26.9657 | 0.32391 | 3526.9657 | 23.0343
2013-04-15 | 15:45 | 2013-04-15 15:45 | 25.5634 | 56.7334 | 16.76 | 2013-04-15 16:46 | 12.889 | 29.7736 | 15.448 | 26.9598 | 0.32982 | 3526.9598 | 23.0402
2013-04-15 | 16:00 | 2013-04-15 16:00 | 25.5684 | 56.7384 | 16.759 | 2013-04-15 17:01 | 12.891 | 29.7782 | 14.547 | 26.9602 | 0.32944 | 3526.9602 | 23.0398
2013-04-15 | 16:15 | 2013-04-15 16:15 | 25.5666 | 56.7366 | 16.76 | 2013-04-15 17:16 | 12.892 | 29.7805 | 14.084 | 26.9561 | 0.33355 | 3526.9561 | 23.0439
2013-04-15 | 16:30 | 2013-04-15 16:30 | 17.5297 | 48.6997 | 16.775 | 2013-04-15 17:31 | 12.895 | 29.7874 | 13.293 | 18.9123 | 8.3774 | 3518.9122 | 31.0878
2013-04-15 | 16:45 | 2013-04-15 16:45 | 25.2524 | 56.4224 | 16.77 | 2013-04-15 17:46 | 12.895 | 29.7874 | 13.109 | 26.635 | 0.65468 | 3526.635 | 23.365
2013-04-15 | 17:00 | 2013-04-15 17:00 | 25.4922 | 56.6622 | 16.772 | 2013-04-15 18:01 | 12.895 | 29.7874 | 12.339 | 26.8747 | 0.41488 | 3526.8747 | 23.1253
2013-04-15 | 17:15 | 2013-04-15 17:15 | 25.5452 | 56.7152 | 16.772 | 2013-04-15 18:16 | 12.899 | 29.7967 | 11.169 | 26.9185 | 0.37112 | 3526.9185 | 23.0815
2013-04-15 | 17:30 | 2013-04-15 17:30 | 25.56 | 56.73 | 16.772 | 2013-04-15 18:31 | 12.9 | 29.799 | 10.166 | 26.931 | 0.35863 | 3526.931 | 23.069
2013-04-15 | 17:45 | 2013-04-15 17:45 | 25.5739 | 56.7439 | 16.771 | 2013-04-15 18:46 | 12.9 | 29.799 | 9.576 | 26.9449 | 0.34473 | 3526.9449 | 23.0551
2013-04-15 | 18:00 | 2013-04-15 18:00 | 25.5812 | 56.7512 | 16.769 | 2013-04-15 19:01 | 12.904 | 29.8082 | 8.988 | 26.943 | 0.34667 | 3526.943 | 23.057
2013-04-15 | 18:15 | 2013-04-15 18:15 | 25.5851 | 56.7551 | 16.768 | 2013-04-15 19:16 | 12.902 | 29.8036 | 8.267 | 26.9515 | 0.33815 | 3526.9515 | 23.0485
2013-04-15 | 18:30 | 2013-04-15 18:30 | 25.5905 | 56.7605 | 16.767 | 2013-04-15 19:31 | 12.906 | 29.8129 | 7.673 | 26.9476 | 0.34199 | 3526.9476 | 23.0524
2013-04-15 | 18:45 | 2013-04-15 18:45 | 25.5955 | 56.7655 | 16.766 | 2013-04-15 19:46 | 12.91 | 29.8221 | 7.337 | 26.9434 | 0.34623 | 3526.9434 | 23.0566
2013-04-15 | 19:00 | 2013-04-15 19:00 | 25.5995 | 56.7695 | 16.765 | 2013-04-15 20:01 | 12.908 | 29.8175 | 7.303 | 26.952 | 0.33761 | 3526.952 | 23.048
2013-04-15 | 19:15 | 2013-04-15 19:15 | 25.6046 | 56.7746 | 16.765 | 2013-04-15 20:16 | 12.909 | 29.8198 | 7.249 | 26.9548 | 0.33482 | 3526.9548 | 23.0452
2013-04-15 | 19:30 | 2013-04-15 19:30 | 25.606 | 56.776 | 16.763 | 2013-04-15 20:31 | 12.912 | 29.8267 | 7.15 | 26.9493 | 0.34035 | 3526.9493 | 23.0507
2013-04-15 | 19:45 | 2013-04-15 19:45 | 25.6084 | 56.7784 | 16.763 | 2013-04-15 20:46 | 12.912 | 29.8267 | 6.993 | 26.9517 | 0.33795 | 3526.9517 | 23.0483
2013-04-15 | 20:00 | 2013-04-15 20:00 | 25.6115 | 56.7815 | 16.763 | 2013-04-15 21:01 | 12.915 | 29.8336 | 6.797 | 26.9479 | 0.34178 | 3526.9479 | 23.0521
2013-04-15 | 20:15 | 2013-04-15 20:15 | 25.6152 | 56.7852 | 16.762 | 2013-04-15 21:16 | 12.917 | 29.8383 | 6.724 | 26.9469 | 0.3427 | 3526.9469 | 23.0531
2013-04-15 | 20:30 | 2013-04-15 20:30 | 25.0885 | 56.2585 | 16.772 | 2013-04-15 21:31 | 12.918 | 29.8406 | 6.73 | 26.4179 | 0.87171 | 3526.4179 | 23.5821
2013-04-15 | 20:45 | 2013-04-15 20:45 | 25.5073 | 56.6773 | 16.773 | 2013-04-15 21:46 | 12.917 | 29.8383 | 6.604 | 26.839 | 0.4506 | 3526.839 | 23.161
2013-04-15 | 21:00 | 2013-04-15 21:00 | 25.5707 | 56.7407 | 16.774 | 2013-04-15 22:01 | 12.915 | 29.8336 | 6.435 | 26.9071 | 0.38258 | 3526.907 | 23.093
2013-04-15 | 21:15 | 2013-04-15 21:15 | 25.5925 | 56.7625 | 16.773 | 2013-04-15 22:16 | 12.915 | 29.8336 | 6.281 | 26.9289 | 0.36078 | 3526.9288 | 23.0712
2013-04-15 | 21:30 | 2013-04-15 21:30 | 25.6027 | 56.7727 | 16.773 | 2013-04-15 22:31 | 12.918 | 29.8406 | 6.111 | 26.9321 | 0.35751 | 3526.9321 | 23.0679
2013-04-15 | 21:45 | 2013-04-15 21:45 | 24.3431 | 55.5131 | 16.772 | 2013-04-15 22:46 | 12.915 | 29.8336 | 6.036 | 25.6795 | 1.6102 | 3525.6795 | 24.3205
2013-04-15 | 22:00 | 2013-04-15 22:00 | 25.0679 | 56.2379 | 16.785 | 2013-04-15 23:01 | 12.911 | 29.8244 | 5.984 | 26.4135 | 0.87614 | 3526.4135 | 23.5865
2013-04-15 | 22:15 | 2013-04-15 22:15 | 25.4775 | 56.6475 | 16.784 | 2013-04-15 23:16 | 12.916 | 29.836 | 6.009 | 26.8115 | 0.47809 | 3526.8115 | 23.1885
2013-04-15 | 22:30 | 2013-04-15 22:30 | 21.9465 | 53.1165 | 16.824 | 2013-04-15 23:31 | 12.913 | 29.829 | 5.927 | 23.2875 | 4.0022 | 3523.2875 | 26.7125
2013-04-15 | 22:45 | 2013-04-15 22:45 | 25.2005 | 56.3705 | 16.807 | 2013-04-15 23:46 | 12.916 | 29.836 | 5.845 | 26.5345 | 0.75509 | 3526.5345 | 23.4655
2013-04-15 | 23:00 | 2013-04-15 23:00 | 25.4604 | 56.6304 | 16.804 | 2013-04-16 00:01 | 12.916 | 29.836 | 5.806 | 26.7944 | 0.49519 | 3526.7944 | 23.2056
2013-04-15 | 23:15 | 2013-04-15 23:15 | 25.5297 | 56.6997 | 16.802 | 2013-04-16 00:16 | 12.913 | 29.829 | 5.685 | 26.8707 | 0.41896 | 3526.8707 | 23.1293
2013-04-15 | 23:30 | 2013-04-15 23:30 | 25.5588 | 56.7288 | 16.798 | 2013-04-16 00:31 | 12.907 | 29.8152 | 5.367 | 26.9136 | 0.376 | 3526.9136 | 23.0864
2013-04-15 | 23:45 | 2013-04-15 23:45 | 25.5687 | 56.7387 | 16.796 | 2013-04-16 00:46 | 12.907 | 29.8152 | 5.018 | 26.9235 | 0.3661 | 3526.9235 | 23.0765
2013-04-16 | 0:00 | 2013-04-16 | 25.5724 | 56.7424 | 16.794 | 2013-04-16 01:01 | 12.902 | 29.8036 | 5.111 | 26.9388 | 0.35085 | 3526.9388 | 23.0612
2013-04-16 | 0:15 | 2013-04-16 00:15 | 25.5671 | 56.7371 | 16.79 | 2013-04-16 01:16 | 12.898 | 29.7944 | 5.235 | 26.9427 | 0.34691 | 3526.9427 | 23.0573
2013-04-16 | 0:30 | 2013-04-16 00:30 | 25.5684 | 56.7384 | 16.789 | 2013-04-16 01:31 | 12.896 | 29.7898 | 5.242 | 26.9486 | 0.34099 | 3526.9486 | 23.0514
2013-04-16 | 0:45 | 2013-04-16 00:45 | 25.5615 | 56.7315 | 16.785 | 2013-04-16 01:46 | 12.891 | 29.7782 | 5.136 | 26.9533 | 0.33634 | 3526.9533 | 23.0467
2013-04-16 | 1:00 | 2013-04-16 01:00 | 25.5622 | 56.7322 | 16.783 | 2013-04-16 02:01 | 12.89 | 29.7759 | 5.012 | 26.9563 | 0.33333 | 3526.9563 | 23.0437
2013-04-16 | 1:15 | 2013-04-16 01:15 | 25.5553 | 56.7253 | 16.781 | 2013-04-16 02:16 | 12.89 | 29.7759 | 4.868 | 26.9494 | 0.34023 | 3526.9494 | 23.0506
2013-04-16 | 1:30 | 2013-04-16 01:30 | 25.5581 | 56.7281 | 16.781 | 2013-04-16 02:31 | 12.89 | 29.7759 | 4.634 | 26.9522 | 0.33743 | 3526.9522 | 23.0478
2013-04-16 | 1:45 | 2013-04-16 01:45 | 25.5571 | 56.7271 | 16.778 | 2013-04-16 02:46 | 12.889 | 29.7736 | 4.403 | 26.9535 | 0.33612 | 3526.9535 | 23.0465
2013-04-16 | 2:00 | 2013-04-16 02:00 | 25.559 | 56.729 | 16.778 | 2013-04-16 03:01 | 12.888 | 29.7713 | 4.174 | 26.9577 | 0.33191 | 3526.9577 | 23.0423
2013-04-16 | 2:15 | 2013-04-16 02:15 | 25.5594 | 56.7294 | 16.777 | 2013-04-16 03:16 | 12.885 | 29.7644 | 4.049 | 26.965 | 0.32458 | 3526.965 | 23.035
2013-04-16 | 2:30 | 2013-04-16 02:30 | 25.5566 | 56.7266 | 16.776 | 2013-04-16 03:31 | 12.884 | 29.762 | 3.796 | 26.9646 | 0.32507 | 3526.9646 | 23.0354
2013-04-16 | 2:45 | 2013-04-16 02:45 | 25.5518 | 56.7218 | 16.775 | 2013-04-16 03:46 | 12.886 | 29.7667 | 3.642 | 26.9551 | 0.33449 | 3526.9551 | 23.0449
2013-04-16 | 3:00 | 2013-04-16 03:00 | 25.5545 | 56.7245 | 16.774 | 2013-04-16 04:01 | 12.883 | 29.7597 | 3.58 | 26.9648 | 0.32486 | 3526.9648 | 23.0352
2013-04-16 | 3:15 | 2013-04-16 03:15 | 25.5568 | 56.7268 | 16.772 | 2013-04-16 04:16 | 12.884 | 29.762 | 3.45 | 26.9648 | 0.32487 | 3526.9648 | 23.0352
2013-04-16 | 3:30 | 2013-04-16 03:30 | 25.5532 | 56.7232 | 16.771 | 2013-04-16 04:31 | 12.88 | 29.7528 | 3.429 | 26.9704 | 0.31923 | 3526.9704 | 23.0296
2013-04-16 | 3:45 | 2013-04-16 03:45 | 25.5438 | 56.7138 | 16.771 | 2013-04-16 04:46 | 12.877 | 29.7459 | 3.26 | 26.9679 | 0.3217 | 3526.9679 | 23.0321
2013-04-16 | 4:00 | 2013-04-16 04:00 | 25.547 | 56.717 | 16.77 | 2013-04-16 05:01 | 12.876 | 29.7436 | 3.117 | 26.9734 | 0.31619 | 3526.9734 | 23.0266
2013-04-16 | 4:15 | 2013-04-16 04:15 | 25.5484 | 56.7184 | 16.769 | 2013-04-16 05:16 | 12.879 | 29.7505 | 3.049 | 26.9679 | 0.32172 | 3526.9679 | 23.0321
2013-04-16 | 4:30 | 2013-04-16 04:30 | 25.5457 | 56.7157 | 16.768 | 2013-04-16 05:31 | 12.882 | 29.7574 | 3.048 | 26.9583 | 0.33135 | 3526.9583 | 23.0417
2013-04-16 | 4:45 | 2013-04-16 04:45 | 25.5489 | 56.7189 | 16.768 | 2013-04-16 05:46 | 12.881 | 29.7551 | 2.885 | 26.9638 | 0.32584 | 3526.9638 | 23.0362
2013-04-16 | 5:00 | 2013-04-16 05:00 | 25.5553 | 56.7253 | 16.766 | 2013-04-16 06:01 | 12.884 | 29.762 | 2.802 | 26.9633 | 0.32637 | 3526.9633 | 23.0367
2013-04-16 | 5:15 | 2013-04-16 05:15 | 25.5584 | 56.7284 | 16.766 | 2013-04-16 06:16 | 12.889 | 29.7736 | 2.875 | 26.9548 | 0.33482 | 3526.9548 | 23.0452
2013-04-16 | 5:30 | 2013-04-16 05:30 | 25.568 | 56.738 | 16.766 | 2013-04-16 06:31 | 12.889 | 29.7736 | 2.854 | 26.9644 | 0.32522 | 3526.9644 | 23.0356
2013-04-16 | 5:45 | 2013-04-16 05:45 | 25.568 | 56.738 | 16.765 | 2013-04-16 06:46 | 12.89 | 29.7759 | 2.819 | 26.9621 | 0.32753 | 3526.9621 | 23.0379
2013-04-16 | 6:00 | 2013-04-16 06:00 | 25.5776 | 56.7476 | 16.765 | 2013-04-16 07:01 | 12.894 | 29.7851 | 2.801 | 26.9625 | 0.32717 | 3526.9625 | 23.0375
2013-04-16 | 6:15 | 2013-04-16 06:15 | 25.5756 | 56.7456 | 16.763 | 2013-04-16 07:16 | 12.896 | 29.7898 | 3.087 | 26.9558 | 0.33379 | 3526.9558 | 23.0442
2013-04-16 | 6:30 | 2013-04-16 06:30 | 25.5791 | 56.7491 | 16.764 | 2013-04-16 07:31 | 12.899 | 29.7967 | 3.538 | 26.9524 | 0.33722 | 3526.9524 | 23.0476
2013-04-16 | 6:45 | 2013-04-16 06:45 | 25.5814 | 56.7514 | 16.763 | 2013-04-16 07:46 | 12.898 | 29.7944 | 4.184 | 26.957 | 0.33261 | 3526.957 | 23.043
2013-04-16 | 7:00 | 2013-04-16 07:00 | 25.5905 | 56.7605 | 16.763 | 2013-04-16 08:01 | 12.9 | 29.799 | 4.486 | 26.9615 | 0.32813 | 3526.9615 | 23.0385
2013-04-16 | 7:15 | 2013-04-16 07:15 | 25.5883 | 56.7583 | 16.762 | 2013-04-16 08:16 | 12.899 | 29.7967 | 5.718 | 26.9616 | 0.32802 | 3526.9616 | 23.0384
2013-04-16 | 7:30 | 2013-04-16 07:30 | 25.5938 | 56.7638 | 16.762 | 2013-04-16 08:31 | 12.904 | 29.8082 | 8.351 | 26.9556 | 0.33407 | 3526.9556 | 23.0444
2013-04-16 | 7:45 | 2013-04-16 07:45 | 25.5978 | 56.7678 | 16.761 | 2013-04-16 08:46 | 12.904 | 29.8082 | 10.062 | 26.9596 | 0.33007 | 3526.9596 | 23.0404
2013-04-16 | 8:00 | 2013-04-16 08:00 | 24.9718 | 56.1418 | 16.772 | 2013-04-16 09:01 | 12.908 | 29.8175 | 10.854 | 26.3243 | 0.96531 | 3526.3243 | 23.6757
2013-04-16 | 8:15 | 2013-04-16 08:15 | 25.4936 | 56.6636 | 16.772 | 2013-04-16 09:16 | 12.911 | 29.8244 | 10.456 | 26.8392 | 0.45044 | 3526.8392 | 23.1608
2013-04-16 | 8:30 | 2013-04-16 08:30 | 25.5628 | 56.7328 | 16.773 | 2013-04-16 09:31 | 12.915 | 29.8336 | 14.198 | 26.8991 | 0.39048 | 3526.8992 | 23.1008
2013-04-16 | 8:45 | 2013-04-16 08:45 | 25.5908 | 56.7608 | 16.773 | 2013-04-16 09:46 | 12.913 | 29.829 | 16.036 | 26.9318 | 0.35786 | 3526.9318 | 23.0682
2013-04-16 | 9:00 | 2013-04-16 09:00 | 25.6061 | 56.7761 | 16.773 | 2013-04-16 10:01 | 12.913 | 29.829 | 16.697 | 26.9471 | 0.34256 | 3526.9471 | 23.0529
2013-04-16 | 9:15 | 2013-04-16 09:15 | 25.6047 | 56.7747 | 16.772 | 2013-04-16 10:16 | 12.911 | 29.8244 | 17.6 | 26.9503 | 0.33934 | 3526.9503 | 23.0497
2013-04-16 | 9:30 | 2013-04-16 09:30 | 25.6083 | 56.7783 | 16.77 | 2013-04-16 10:31 | 12.912 | 29.8267 | 17.613 | 26.9516 | 0.33805 | 3526.9516 | 23.0484
2013-04-16 | 9:45 | 2013-04-16 09:45 | 25.6147 | 56.7847 | 16.769 | 2013-04-16 10:46 | 12.912 | 29.8267 | 17.245 | 26.958 | 0.33165 | 3526.958 | 23.042
2013-04-16 | 10:00 | 2013-04-16 10:00 | 25.6189 | 56.7889 | 16.768 | 2013-04-16 11:01 | 12.915 | 29.8336 | 15.926 | 26.9552 | 0.33438 | 3526.9552 | 23.0448
2013-04-16 | 10:15 | 2013-04-16 10:15 | 25.6162 | 56.7862 | 16.768 | 2013-04-16 11:16 | 12.913 | 29.829 | 15.455 | 26.9572 | 0.33246 | 3526.9572 | 23.0428
2013-04-16 | 10:30 | 2013-04-16 10:30 | 25.1306 | 56.3006 | 16.778 | 2013-04-16 11:31 | 12.917 | 29.8383 | 15.65 | 26.4623 | 0.8273 | 3526.4623 | 23.5377
2013-04-16 | 10:45 | 2013-04-16 10:45 | 25.5161 | 56.6861 | 16.777 | 2013-04-16 11:46 | 12.915 | 29.8336 | 15.049 | 26.8525 | 0.43718 | 3526.8524 | 23.1476
2013-04-16 | 11:00 | 2013-04-16 11:00 | 25.5678 | 56.7378 | 16.779 | 2013-04-16 12:01 | 12.912 | 29.8267 | 14.7 | 26.9111 | 0.37855 | 3526.9111 | 23.0889
2013-04-16 | 11:15 | 2013-04-16 11:15 | 25.5876 | 56.7576 | 16.779 | 2013-04-16 12:16 | 12.912 | 29.8267 | 14.173 | 26.9309 | 0.35875 | 3526.9309 | 23.0691
2013-04-16 | 11:30 | 2013-04-16 11:30 | 25.5936 | 56.7636 | 16.776 | 2013-04-16 12:31 | 12.91 | 29.8221 | 13.748 | 26.9415 | 0.34813 | 3526.9415 | 23.0585
2013-04-16 | 11:45 | 2013-04-16 11:45 | 25.5998 | 56.7698 | 16.775 | 2013-04-16 12:46 | 12.91 | 29.8221 | 13.114 | 26.9477 | 0.34193 | 3526.9477 | 23.0523
2013-04-16 | 12:00 | 2013-04-16 12:00 | 25.5987 | 56.7687 | 16.773 | 2013-04-16 13:01 | 12.907 | 29.8152 | 12.86 | 26.9535 | 0.3361 | 3526.9535 | 23.0465
2013-04-16 | 12:15 | 2013-04-16 12:15 | 22.8169 | 53.9869 | 16.797 | 2013-04-16 13:16 | 12.911 | 29.8244 | 12.897 | 24.1625 | 3.1271 | 3524.1625 | 25.8375
2013-04-16 | 12:30 | 2013-04-16 12:30 | 23.5681 | 54.7381 | 16.812 | 2013-04-16 13:31 | 12.912 | 29.8267 | 13.343 | 24.9114 | 2.3782 | 3524.9114 | 25.0886
2013-04-16 | 12:45 | 2013-04-16 12:45 | 11.5253 | 42.6953 | 16.86 | 2013-04-16 13:46 | 12.911 | 29.8244 | 13.447 | 12.8709 | 14.4187 | 3512.8709 | 37.1291
2013-04-16 | 13:00 | 2013-04-16 13:00 | 15.6842 | 46.8542 | 16.877 | 2013-04-16 14:01 | 12.908 | 29.8175 | 13.681 | 17.0367 | 10.2529 | 3517.0367 | 32.9633
2013-04-16 | 13:15 | 2013-04-16 13:15 | 22.1341 | 53.3041 | 16.881 | 2013-04-16 14:16 | 12.911 | 29.8244 | 13.896 | 23.4797 | 3.8099 | 3523.4797 | 26.5203
2013-04-16 | 13:30 | 2013-04-16 13:30 | 23.892 | 55.062 | 16.87 | 2013-04-16 14:31 | 12.909 | 29.8198 | 14.032 | 25.2422 | 2.0474 | 3525.2422 | 24.7578
2013-04-16 | 13:45 | 2013-04-16 13:45 | 24.6546 | 55.8246 | 16.869 | 2013-04-16 14:46 | 12.909 | 29.8198 | 14.314 | 26.0048 | 1.2848 | 3526.0048 | 23.9952
2013-04-16 | 14:00 | 2013-04-16 14:00 | 25.2722 | 56.4422 | 16.858 | 2013-04-16 15:01 | 12.908 | 29.8175 | 14.518 | 26.6247 | 0.66491 | 3526.6247 | 23.3753
2013-04-16 | 14:15 | 2013-04-16 14:15 | 25.4223 | 56.5923 | 16.852 | 2013-04-16 15:16 | 12.906 | 29.8129 | 14.733 | 26.7794 | 0.51019 | 3526.7794 | 23.2206
2013-04-16 | 14:30 | 2013-04-16 14:30 | 25.4825 | 56.6525 | 16.848 | 2013-04-16 15:31 | 12.905 | 29.8105 | 14.847 | 26.842 | 0.44768 | 3526.8419 | 23.1581
2013-04-16 | 14:45 | 2013-04-16 14:45 | 25.5171 | 56.6871 | 16.842 | 2013-04-16 15:46 | 12.903 | 29.8059 | 14.881 | 26.8812 | 0.40846 | 3526.8812 | 23.1188
2013-04-16 | 15:00 | 2013-04-16 15:00 | 25.5377 | 56.7077 | 16.836 | 2013-04-16 16:01 | 12.908 | 29.8175 | 14.711 | 26.8902 | 0.39941 | 3526.8902 | 23.1098
2013-04-16 | 15:15 | 2013-04-16 15:15 | 25.5499 | 56.7199 | 16.832 | 2013-04-16 16:16 | 12.905 | 29.8105 | 14.496 | 26.9094 | 0.38028 | 3526.9093 | 23.0907
2013-04-16 | 15:30 | 2013-04-16 15:30 | 23.539 | 54.709 | 16.847 | 2013-04-16 16:31 | 12.908 | 29.8175 | 14.352 | 24.8915 | 2.3981 | 3524.8915 | 25.1085
2013-04-16 | 15:45 | 2013-04-16 15:45 | 25.3795 | 56.5495 | 16.829 | 2013-04-16 16:46 | 12.907 | 29.8152 | 14.041 | 26.7343 | 0.5553 | 3526.7343 | 23.2657
2013-04-16 | 16:00 | 2013-04-16 16:00 | 25.5138 | 56.6838 | 16.827 | 2013-04-16 17:01 | 12.907 | 29.8152 | 13.825 | 26.8686 | 0.421 | 3526.8686 | 23.1314
2013-04-16 | 16:15 | 2013-04-16 16:15 | 25.5475 | 56.7175 | 16.825 | 2013-04-16 17:16 | 12.908 | 29.8175 | 13.318 | 26.9 | 0.38961 | 3526.9 | 23.1
2013-04-16 | 16:30 | 2013-04-16 16:30 | 25.5625 | 56.7325 | 16.821 | 2013-04-16 17:31 | 12.905 | 29.8105 | 12.794 | 26.922 | 0.36768 | 3526.9219 | 23.0781
2013-04-16 | 16:45 | 2013-04-16 16:45 | 25.0271 | 56.1971 | 16.827 | 2013-04-16 17:46 | 12.91 | 29.8221 | 12.347 | 26.375 | 0.91463 | 3526.375 | 23.625
2013-04-16 | 17:00 | 2013-04-16 17:00 | 25.474 | 56.644 | 16.823 | 2013-04-16 18:01 | 12.911 | 29.8244 | 11.726 | 26.8196 | 0.47004 | 3526.8196 | 23.1804
2013-04-16 | 17:15 | 2013-04-16 17:15 | 25.5435 | 56.7135 | 16.821 | 2013-04-16 18:16 | 12.911 | 29.8244 | 10.378 | 26.8891 | 0.40054 | 3526.8891 | 23.1109
2013-04-16 | 17:30 | 2013-04-16 17:30 | 25.5675 | 56.7375 | 16.819 | 2013-04-16 18:31 | 12.914 | 29.8313 | 8.887 | 26.9062 | 0.38347 | 3526.9062 | 23.0938
2013-04-16 | 17:45 | 2013-04-16 17:45 | 25.5853 | 56.7553 | 16.816 | 2013-04-16 18:46 | 12.916 | 29.836 | 7.865 | 26.9193 | 0.37029 | 3526.9193 | 23.0807
2013-04-16 | 18:00 | 2013-04-16 18:00 | 25.5915 | 56.7615 | 16.813 | 2013-04-16 19:01 | 12.916 | 29.836 | 7.169 | 26.9255 | 0.36409 | 3526.9255 | 23.0745
2013-04-16 | 18:15 | 2013-04-16 18:15 | 25.6006 | 56.7706 | 16.81 | 2013-04-16 19:16 | 12.921 | 29.8475 | 6.625 | 26.9231 | 0.36654 | 3526.9231 | 23.0769
2013-04-16 | 18:30 | 2013-04-16 18:30 | 25.5993 | 56.7693 | 16.808 | 2013-04-16 19:31 | 12.919 | 29.8429 | 6.249 | 26.9264 | 0.36322 | 3526.9264 | 23.0736
2013-04-16 | 18:45 | 2013-04-16 18:45 | 25.6055 | 56.7755 | 16.805 | 2013-04-16 19:46 | 12.92 | 29.8452 | 5.959 | 26.9303 | 0.35933 | 3526.9303 | 23.0697
2013-04-16 | 19:00 | 2013-04-16 19:00 | 25.6104 | 56.7804 | 16.803 | 2013-04-16 20:01 | 12.92 | 29.8452 | 5.75 | 26.9352 | 0.35443 | 3526.9352 | 23.0648
2013-04-16 | 19:15 | 2013-04-16 19:15 | 25.6143 | 56.7843 | 16.8 | 2013-04-16 20:16 | 12.922 | 29.8498 | 5.6 | 26.9345 | 0.35515 | 3526.9345 | 23.0655
2013-04-16 | 19:30 | 2013-04-16 19:30 | 25.6211 | 56.7911 | 16.798 | 2013-04-16 20:31 | 12.927 | 29.8614 | 5.469 | 26.9297 | 0.3599 | 3526.9297 | 23.0703
2013-04-16 | 19:45 | 2013-04-16 19:45 | 25.626 | 56.796 | 16.797 | 2013-04-16 20:46 | 12.928 | 29.8637 | 5.367 | 26.9323 | 0.35731 | 3526.9323 | 23.0677
2013-04-16 | 20:00 | 2013-04-16 20:00 | 25.6348 | 56.8048 | 16.795 | 2013-04-16 21:01 | 12.932 | 29.8729 | 5.266 | 26.9319 | 0.35775 | 3526.9319 | 23.0681
2013-04-16 | 20:15 | 2013-04-16 20:15 | 25.6419 | 56.8119 | 16.793 | 2013-04-16 21:16 | 12.937 | 29.8845 | 5.13 | 26.9274 | 0.3622 | 3526.9274 | 23.0726
2013-04-16 | 20:30 | 2013-04-16 20:30 | 25.6467 | 56.8167 | 16.792 | 2013-04-16 21:31 | 12.939 | 29.8891 | 5.029 | 26.9276 | 0.36202 | 3526.9276 | 23.0724
2013-04-16 | 20:45 | 2013-04-16 20:45 | 25.6535 | 56.8235 | 16.79 | 2013-04-16 21:46 | 12.943 | 29.8983 | 4.994 | 26.9252 | 0.36446 | 3526.9252 | 23.0748
2013-04-16 | 21:00 | 2013-04-16 21:00 | 25.6577 | 56.8277 | 16.789 | 2013-04-16 22:01 | 12.942 | 29.896 | 4.999 | 26.9317 | 0.35795 | 3526.9317 | 23.0683
2013-04-16 | 21:15 | 2013-04-16 21:15 | 25.6623 | 56.8323 | 16.787 | 2013-04-16 22:16 | 12.947 | 29.9076 | 4.931 | 26.9247 | 0.3649 | 3526.9247 | 23.0753
2013-04-16 | 21:30 | 2013-04-16 21:30 | 25.6642 | 56.8342 | 16.787 | 2013-04-16 22:31 | 12.948 | 29.9099 | 4.58 | 26.9243 | 0.36531 | 3526.9243 | 23.0757
2013-04-16 | 21:45 | 2013-04-16 21:45 | 25.0304 | 56.2004 | 16.796 | 2013-04-16 22:46 | 12.948 | 29.9099 | 4.033 | 26.2905 | 0.99911 | 3526.2905 | 23.7095
2013-04-16 | 22:00 | 2013-04-16 22:00 | 25.5479 | 56.7179 | 16.794 | 2013-04-16 23:01 | 12.949 | 29.9122 | 3.444 | 26.8057 | 0.48392 | 3526.8057 | 23.1943
2013-04-16 | 22:15 | 2013-04-16 22:15 | 25.626 | 56.796 | 16.795 | 2013-04-16 23:16 | 12.951 | 29.9168 | 2.771 | 26.8792 | 0.41044 | 3526.8792 | 23.1208
2013-04-16 | 22:30 | 2013-04-16 22:30 | 25.6522 | 56.8222 | 16.794 | 2013-04-16 23:31 | 12.955 | 29.9261 | 2.11 | 26.8962 | 0.39348 | 3526.8962 | 23.1038
2013-04-16 | 22:45 | 2013-04-16 22:45 | 25.6668 | 56.8368 | 16.793 | 2013-04-16 23:46 | 12.957 | 29.9307 | 1.302 | 26.9061 | 0.3835 | 3526.9061 | 23.0939
2013-04-16 | 23:00 | 2013-04-16 23:00 | 25.6727 | 56.8427 | 16.79 | 2013-04-17 00:01 | 12.954 | 29.9237 | 0.606 | 26.919 | 0.37067 | 3526.919 | 23.081
2013-04-16 | 23:15 | 2013-04-16 23:15 | 25.6771 | 56.8471 | 16.79 | 2013-04-17 00:16 | 12.957 | 29.9307 | 0.431 | 26.9164 | 0.3732 | 3526.9164 | 23.0836
2013-04-16 | 23:30 | 2013-04-16 23:30 | 25.6834 | 56.8534 | 16.788 | 2013-04-17 00:31 | 12.957 | 29.9307 | 0.828 | 26.9227 | 0.3669 | 3526.9227 | 23.0773
2013-04-16 | 23:45 | 2013-04-16 23:45 | 25.6825 | 56.8525 | 16.787 | 2013-04-17 00:46 | 12.957 | 29.9307 | 1.514 | 26.9218 | 0.3678 | 3526.9218 | 23.0782
2013-04-17 | 0:00 | 2013-04-17 | 25.6828 | 56.8528 | 16.786 | 2013-04-17 01:01 | 12.956 | 29.9284 | 2.019 | 26.9244 | 0.36519 | 3526.9244 | 23.0756
2013-04-17 | 0:15 | 2013-04-17 00:15 | 25.6816 | 56.8516 | 16.784 | 2013-04-17 01:16 | 12.956 | 29.9284 | 2.348 | 26.9232 | 0.36639 | 3526.9232 | 23.0768
2013-04-17 | 0:30 | 2013-04-17 00:30 | 25.6804 | 56.8504 | 16.783 | 2013-04-17 01:31 | 12.953 | 29.9214 | 2.451 | 26.929 | 0.36066 | 3526.929 | 23.071
2013-04-17 | 0:45 | 2013-04-17 00:45 | 25.6793 | 56.8493 | 16.781 | 2013-04-17 01:46 | 12.953 | 29.9214 | 2.578 | 26.9279 | 0.36176 | 3526.9279 | 23.0721
2013-04-17 | 1:00 | 2013-04-17 01:00 | 25.6778 | 56.8478 | 16.781 | 2013-04-17 02:01 | 12.952 | 29.9191 | 2.75 | 26.9287 | 0.36095 | 3526.9287 | 23.0713
2013-04-17 | 1:15 | 2013-04-17 01:15 | 25.6814 | 56.8514 | 16.78 | 2013-04-17 02:16 | 12.954 | 29.9237 | 2.985 | 26.9277 | 0.36197 | 3526.9277 | 23.0723
2013-04-17 | 1:30 | 2013-04-17 01:30 | 25.679 | 56.849 | 16.78 | 2013-04-17 02:31 | 12.953 | 29.9214 | 3.342 | 26.9276 | 0.36206 | 3526.9276 | 23.0724
2013-04-17 | 1:45 | 2013-04-17 01:45 | 25.6828 | 56.8528 | 16.779 | 2013-04-17 02:46 | 12.955 | 29.9261 | 3.393 | 26.9268 | 0.36288 | 3526.9268 | 23.0732
2013-04-17 | 2:00 | 2013-04-17 02:00 | 25.6796 | 56.8496 | 16.778 | 2013-04-17 03:01 | 12.953 | 29.9214 | 3.579 | 26.9282 | 0.36146 | 3526.9282 | 23.0718
2013-04-17 | 2:15 | 2013-04-17 02:15 | 25.6808 | 56.8508 | 16.777 | 2013-04-17 03:16 | 12.951 | 29.9168 | 3.616 | 26.934 | 0.35564 | 3526.934 | 23.066
2013-04-17 | 2:30 | 2013-04-17 02:30 | 25.6802 | 56.8502 | 16.776 | 2013-04-17 03:31 | 12.957 | 29.9307 | 3.665 | 26.9195 | 0.3701 | 3526.9195 | 23.0805
2013-04-17 | 2:45 | 2013-04-17 02:45 | 25.6858 | 56.8558 | 16.775 | 2013-04-17 03:46 | 12.956 | 29.9284 | 3.536 | 26.9274 | 0.36219 | 3526.9274 | 23.0726
2013-04-17 | 3:00 | 2013-04-17 03:00 | 25.6867 | 56.8567 | 16.774 | 2013-04-17 04:01 | 12.955 | 29.9261 | 3.525 | 26.9307 | 0.35898 | 3526.9306 | 23.0694
2013-04-17 | 3:15 | 2013-04-17 03:15 | 25.6923 | 56.8623 | 16.773 | 2013-04-17 04:16 | 12.959 | 29.9353 | 3.452 | 26.927 | 0.36262 | 3526.927 | 23.073
2013-04-17 | 3:30 | 2013-04-17 03:30 | 25.6941 | 56.8641 | 16.773 | 2013-04-17 04:31 | 12.962 | 29.9422 | 2.977 | 26.9219 | 0.36775 | 3526.9219 | 23.0781
2013-04-17 | 3:45 | 2013-04-17 03:45 | 25.6979 | 56.8679 | 16.773 | 2013-04-17 04:46 | 12.963 | 29.9445 | 2.39 | 26.9234 | 0.36626 | 3526.9234 | 23.0766
2013-04-17 | 4:00 | 2013-04-17 04:00 | 25.7003 | 56.8703 | 16.772 | 2013-04-17 05:01 | 12.962 | 29.9422 | 1.902 | 26.9281 | 0.36155 | 3526.9281 | 23.0719
2013-04-17 | 4:15 | 2013-04-17 04:15 | 25.7001 | 56.8701 | 16.772 | 2013-04-17 05:16 | 12.963 | 29.9445 | 1.496 | 26.9256 | 0.36406 | 3526.9256 | 23.0744
2013-04-17 | 4:30 | 2013-04-17 04:30 | 25.701 | 56.871 | 16.771 | 2013-04-17 05:31 | 12.965 | 29.9491 | 1.125 | 26.9219 | 0.36778 | 3526.9219 | 23.0781
2013-04-17 | 4:45 | 2013-04-17 04:45 | 25.7059 | 56.8759 | 16.771 | 2013-04-17 05:46 | 12.967 | 29.9538 | 0.775 | 26.9221 | 0.3675 | 3526.9221 | 23.0779
2013-04-17 | 5:00 | 2013-04-17 05:00 | 25.71 | 56.88 | 16.769 | 2013-04-17 06:01 | 12.968 | 29.9561 | 0.432 | 26.9239 | 0.36571 | 3526.9239 | 23.0761
2013-04-17 | 5:15 | 2013-04-17 05:15 | 25.7142 | 56.8842 | 16.771 | 2013-04-17 06:16 | 12.97 | 29.9607 | -0.217 | 26.9235 | 0.36613 | 3526.9235 | 23.0765
2013-04-17 | 5:30 | 2013-04-17 05:30 | 16.6334 | 47.8034 | 16.781 | 2013-04-17 06:31 | 12.972 | 29.9653 | -0.397 | 17.8381 | 9.4515 | 3517.8381 | 32.1619
2013-04-17 | 5:45 | 2013-04-17 05:45 | 25.3862 | 56.5562 | 16.78 | 2013-04-17 06:46 | 12.975 | 29.9722 | 2.55 | 26.584 | 0.70568 | 3526.584 | 23.416
2013-04-17 | 6:00 | 2013-04-17 06:00 | 25.6343 | 56.8043 | 16.781 | 2013-04-17 07:01 | 12.973 | 29.9676 | 7.964 | 26.8367 | 0.45296 | 3526.8367 | 23.1633
2013-04-17 | 6:15 | 2013-04-17 06:15 | 25.6894 | 56.8594 | 16.782 | 2013-04-17 07:16 | 12.974 | 29.9699 | 12.783 | 26.8895 | 0.40017 | 3526.8895 | 23.1105
2013-04-17 | 6:30 | 2013-04-17 06:30 | 25.7058 | 56.8758 | 16.782 | 2013-04-17 07:31 | 12.975 | 29.9722 | 15.856 | 26.9035 | 0.38608 | 3526.9035 | 23.0965
2013-04-17 | 6:45 | 2013-04-17 06:45 | 25.7186 | 56.8886 | 16.781 | 2013-04-17 07:46 | 12.973 | 29.9676 | 19.541 | 26.921 | 0.36866 | 3526.921 | 23.079
2013-04-17 | 7:00 | 2013-04-17 07:00 | 20.9633 | 52.1333 | 16.817 | 2013-04-17 08:01 | 12.974 | 29.9699 | 21.463 | 22.1634 | 5.1263 | 3522.1634 | 27.8366
2013-04-17 | 7:15 | 2013-04-17 07:15 | 25.4369 | 56.6069 | 16.791 | 2013-04-17 08:16 | 12.974 | 29.9699 | 21.554 | 26.637 | 0.65267 | 3526.637 | 23.363
2013-04-17 | 7:30 | 2013-04-17 07:30 | 25.65 | 56.82 | 16.791 | 2013-04-17 08:31 | 12.975 | 29.9722 | 21.25 | 26.8478 | 0.44188 | 3526.8477 | 23.1523
2013-04-17 | 7:45 | 2013-04-17 07:45 | 25.6989 | 56.8689 | 16.79 | 2013-04-17 08:46 | 12.972 | 29.9653 | 21.524 | 26.9036 | 0.38605 | 3526.9036 | 23.0964
2013-04-17 | 8:00 | 2013-04-17 08:00 | 25.7207 | 56.8907 | 16.789 | 2013-04-17 09:01 | 12.972 | 29.9653 | 21.552 | 26.9254 | 0.36425 | 3526.9254 | 23.0746
2013-04-17 | 8:15 | 2013-04-17 08:15 | 25.7337 | 56.9037 | 16.788 | 2013-04-17 09:16 | 12.976 | 29.9746 | 21.94 | 26.9291 | 0.36049 | 3526.9291 | 23.0709
2013-04-17 | 8:30 | 2013-04-17 08:30 | 25.7386 | 56.9086 | 16.786 | 2013-04-17 09:31 | 12.977 | 29.9769 | 22.199 | 26.9317 | 0.3579 | 3526.9317 | 23.0683
2013-04-17 | 8:45 | 2013-04-17 08:45 | 25.7434 | 56.9134 | 16.784 | 2013-04-17 09:46 | 12.975 | 29.9722 | 23.348 | 26.9412 | 0.34848 | 3526.9412 | 23.0588
2013-04-17 | 9:00 | 2013-04-17 09:00 | 25.7497 | 56.9197 | 16.781 | 2013-04-17 10:01 | 12.978 | 29.9792 | 24.876 | 26.9405 | 0.34911 | 3526.9405 | 23.0595
2013-04-17 | 9:15 | 2013-04-17 09:15 | 25.751 | 56.921 | 16.78 | 2013-04-17 10:16 | 12.977 | 29.9769 | 25.675 | 26.9441 | 0.3455 | 3526.9441 | 23.0559
2013-04-17 | 9:30 | 2013-04-17 09:30 | 25.7552 | 56.9252 | 16.779 | 2013-04-17 10:31 | 12.979 | 29.9815 | 24.384 | 26.9437 | 0.34592 | 3526.9437 | 23.0563
2013-04-17 | 9:45 | 2013-04-17 09:45 | 25.7555 | 56.9255 | 16.778 | 2013-04-17 10:46 | 12.978 | 29.9792 | 22.325 | 26.9463 | 0.34331 | 3526.9463 | 23.0537
2013-04-17 | 10:00 | 2013-04-17 10:00 | 25.7501 | 56.9201 | 16.777 | 2013-04-17 11:01 | 12.977 | 29.9769 | 21.822 | 26.9432 | 0.3464 | 3526.9432 | 23.0568
2013-04-17 | 10:15 | 2013-04-17 10:15 | 25.7528 | 56.9228 | 16.776 | 2013-04-17 11:16 | 12.978 | 29.9792 | 21.56 | 26.9436 | 0.34601 | 3526.9436 | 23.0564
2013-04-17 | 10:30 | 2013-04-17 10:30 | 25.7536 | 56.9236 | 16.776 | 2013-04-17 11:31 | 12.98 | 29.9838 | 21.604 | 26.9398 | 0.34983 | 3526.9398 | 23.0602
2013-04-17 | 10:45 | 2013-04-17 10:45 | 25.7514 | 56.9214 | 16.774 | 2013-04-17 11:46 | 12.976 | 29.9746 | 20.715 | 26.9468 | 0.34279 | 3526.9468 | 23.0532
2013-04-17 | 11:00 | 2013-04-17 11:00 | 25.7516 | 56.9216 | 16.774 | 2013-04-17 12:01 | 12.977 | 29.9769 | 19.989 | 26.9447 | 0.3449 | 3526.9447 | 23.0553
2013-04-17 | 11:15 | 2013-04-17 11:15 | 25.752 | 56.922 | 16.773 | 2013-04-17 12:16 | 12.979 | 29.9815 | 18.928 | 26.9405 | 0.34912 | 3526.9405 | 23.0595
2013-04-17 | 11:30 | 2013-04-17 11:30 | 25.7479 | 56.9179 | 16.772 | 2013-04-17 12:31 | 12.976 | 29.9746 | 17.998 | 26.9433 | 0.34629 | 3526.9433 | 23.0567
2013-04-17 | 11:45 | 2013-04-17 11:45 | 25.7503 | 56.9203 | 16.772 | 2013-04-17 12:46 | 12.978 | 29.9792 | 16.659 | 26.9411 | 0.34851 | 3526.9411 | 23.0589
2013-04-17 | 12:00 | 2013-04-17 12:00 | 25.7519 | 56.9219 | 16.77 | 2013-04-17 13:01 | 12.979 | 29.9815 | 16.475 | 26.9404 | 0.34922 | 3526.9404 | 23.0596
2013-04-17 | 12:15 | 2013-04-17 12:15 | 25.7523 | 56.9223 | 16.77 | 2013-04-17 13:16 | 12.98 | 29.9838 | 16.789 | 26.9385 | 0.35113 | 3526.9385 | 23.0615
2013-04-17 | 12:30 | 2013-04-17 12:30 | 25.75 | 56.92 | 16.769 | 2013-04-17 13:31 | 12.981 | 29.9861 | 17.204 | 26.9339 | 0.35574 | 3526.9339 | 23.0661
2013-04-17 | 12:45 | 2013-04-17 12:45 | 17.2614 | 48.4314 | 16.787 | 2013-04-17 13:46 | 12.977 | 29.9769 | 17.502 | 18.4545 | 8.8351 | 3518.4545 | 31.5455
2013-04-17 | 13:00 | 2013-04-17 13:00 | 25.4079 | 56.5779 | 16.78 | 2013-04-17 14:01 | 12.979 | 29.9815 | 17.664 | 26.5964 | 0.69322 | 3526.5964 | 23.4036
2013-04-17 | 13:15 | 2013-04-17 13:15 | 25.6584 | 56.8284 | 16.781 | 2013-04-17 14:16 | 12.978 | 29.9792 | 18.061 | 26.8492 | 0.44041 | 3526.8492 | 23.1508
2013-04-17 | 13:30 | 2013-04-17 13:30 | 25.7024 | 56.8724 | 16.782 | 2013-04-17 14:31 | 12.976 | 29.9746 | 18.12 | 26.8978 | 0.39179 | 3526.8978 | 23.1022
2013-04-17 | 13:45 | 2013-04-17 13:45 | 25.7192 | 56.8892 | 16.78 | 2013-04-17 14:46 | 12.977 | 29.9769 | 18.432 | 26.9123 | 0.3773 | 3526.9123 | 23.0877
2013-04-17 | 14:00 | 2013-04-17 14:00 | 25.7226 | 56.8926 | 16.779 | 2013-04-17 15:01 | 12.973 | 29.9676 | 18.491 | 26.925 | 0.36466 | 3526.925 | 23.075
2013-04-17 | 14:15 | 2013-04-17 14:15 | 25.7249 | 56.8949 | 16.778 | 2013-04-17 15:16 | 12.971 | 29.963 | 18.683 | 26.9319 | 0.35774 | 3526.9319 | 23.0681
2013-04-17 | 14:30 | 2013-04-17 14:30 | 25.7279 | 56.8979 | 16.777 | 2013-04-17 15:31 | 12.972 | 29.9653 | 18.677 | 26.9326 | 0.35705 | 3526.9326 | 23.0674
2013-04-17 | 14:45 | 2013-04-17 14:45 | 25.7311 | 56.9011 | 16.777 | 2013-04-17 15:46 | 12.972 | 29.9653 | 18.901 | 26.9358 | 0.35385 | 3526.9358 | 23.0642
2013-04-17 | 15:00 | 2013-04-17 15:00 | 25.7307 | 56.9007 | 16.776 | 2013-04-17 16:01 | 12.97 | 29.9607 | 19.132 | 26.94 | 0.34963 | 3526.94 | 23.06
2013-04-17 | 15:15 | 2013-04-17 15:15 | 25.7326 | 56.9026 | 16.774 | 2013-04-17 16:16 | 12.973 | 29.9676 | 18.996 | 26.935 | 0.35466 | 3526.935 | 23.065
2013-04-17 | 15:30 | 2013-04-17 15:30 | 25.7357 | 56.9057 | 16.774 | 2013-04-17 16:31 | 12.97 | 29.9607 | 19.334 | 26.945 | 0.34463 | 3526.945 | 23.055
2013-04-17 | 15:45 | 2013-04-17 15:45 | 25.7365 | 56.9065 | 16.773 | 2013-04-17 16:46 | 12.973 | 29.9676 | 19.51 | 26.9389 | 0.35076 | 3526.9389 | 23.0611
2013-04-17 | 16:00 | 2013-04-17 16:00 | 25.7357 | 56.9057 | 16.772 | 2013-04-17 17:01 | 12.976 | 29.9746 | 19.278 | 26.9311 | 0.35849 | 3526.9311 | 23.0689
2013-04-17 | 16:15 | 2013-04-17 16:15 | 25.7388 | 56.9088 | 16.772 | 2013-04-17 17:16 | 12.973 | 29.9676 | 18.638 | 26.9412 | 0.34846 | 3526.9412 | 23.0588
2013-04-17 | 16:30 | 2013-04-17 16:30 | 25.7417 | 56.9117 | 16.771 | 2013-04-17 17:31 | 12.978 | 29.9792 | 18.379 | 26.9325 | 0.35711 | 3526.9325 | 23.0675
2013-04-17 | 16:45 | 2013-04-17 16:45 | 25.7366 | 56.9066 | 16.771 | 2013-04-17 17:46 | 12.976 | 29.9746 | 17.972 | 26.932 | 0.35759 | 3526.932 | 23.068
2013-04-17 | 17:00 | 2013-04-17 17:00 | 25.7391 | 56.9091 | 16.769 | 2013-04-17 18:01 | 12.979 | 29.9815 | 17.626 | 26.9276 | 0.36202 | 3526.9276 | 23.0724
2013-04-17 | 17:15 | 2013-04-17 17:15 | 25.7425 | 56.9125 | 16.769 | 2013-04-17 18:16 | 12.977 | 29.9769 | 17.302 | 26.9356 | 0.354 | 3526.9356 | 23.0644
2013-04-17 | 17:30 | 2013-04-17 17:30 | 21.665 | 52.835 | 16.801 | 2013-04-17 18:31 | 12.983 | 29.9907 | 16.745 | 22.8443 | 4.4454 | 3522.8443 | 27.1557
2013-04-17 | 17:45 | 2013-04-17 17:45 | 25.4911 | 56.6611 | 16.778 | 2013-04-17 18:46 | 12.981 | 29.9861 | 15.995 | 26.675 | 0.61464 | 3526.675 | 23.325
2013-04-17 | 18:00 | 2013-04-17 18:00 | 25.6801 | 56.8501 | 16.779 | 2013-04-17 19:01 | 12.984 | 29.993 | 15.034 | 26.8571 | 0.43257 | 3526.8571 | 23.1429
2013-04-17 | 18:15 | 2013-04-17 18:15 | 25.7287 | 56.8987 | 16.781 | 2013-04-17 19:16 | 12.989 | 30.0046 | 13.587 | 26.8941 | 0.39552 | 3526.8941 | 23.1059
2013-04-17 | 18:30 | 2013-04-17 18:30 | 25.7514 | 56.9214 | 16.78 | 2013-04-17 19:31 | 12.992 | 30.0115 | 11.801 | 26.9099 | 0.37975 | 3526.9099 | 23.0901
2013-04-17 | 18:45 | 2013-04-17 18:45 | 25.7639 | 56.9339 | 16.779 | 2013-04-17 19:46 | 12.993 | 30.0138 | 9.945 | 26.9201 | 0.36956 | 3526.9201 | 23.0799
2013-04-17 | 19:00 | 2013-04-17 19:00 | 25.7736 | 56.9436 | 16.778 | 2013-04-17 20:01 | 12.996 | 30.0208 | 8.276 | 26.9228 | 0.36679 | 3526.9228 | 23.0772
2013-04-17 | 19:15 | 2013-04-17 19:15 | 25.7824 | 56.9524 | 16.777 | 2013-04-17 20:16 | 12.999 | 30.0277 | 6.821 | 26.9247 | 0.36492 | 3526.9247 | 23.0753
2013-04-17 | 19:30 | 2013-04-17 19:30 | 25.7875 | 56.9575 | 16.775 | 2013-04-17 20:31 | 13.002 | 30.0346 | 5.763 | 26.9229 | 0.36675 | 3526.9229 | 23.0771
2013-04-17 | 19:45 | 2013-04-17 19:45 | 25.7956 | 56.9656 | 16.774 | 2013-04-17 20:46 | 13.006 | 30.0439 | 4.736 | 26.9217 | 0.36789 | 3526.9217 | 23.0783
2013-04-17 | 20:00 | 2013-04-17 20:00 | 25.8004 | 56.9704 | 16.773 | 2013-04-17 21:01 | 13.008 | 30.0485 | 3.879 | 26.9219 | 0.36771 | 3526.9219 | 23.0781
2013-04-17 | 20:15 | 2013-04-17 20:15 | 25.807 | 56.977 | 16.773 | 2013-04-17 21:16 | 13.011 | 30.0554 | 3.293 | 26.9216 | 0.36804 | 3526.9216 | 23.0784
2013-04-17 | 20:30 | 2013-04-17 20:30 | 24.8492 | 56.0192 | 16.789 | 2013-04-17 21:31 | 13.014 | 30.0623 | 2.795 | 25.9569 | 1.3328 | 3525.9569 | 24.0431
2013-04-17 | 20:45 | 2013-04-17 20:45 | 23.9836 | 55.1536 | 16.804 | 2013-04-17 21:46 | 13.016 | 30.067 | 2.317 | 25.0866 | 2.203 | 3525.0866 | 24.9134
2013-04-17 | 21:00 | 2013-04-17 21:00 | 25.554 | 56.724 | 16.798 | 2013-04-17 22:01 | 13.014 | 30.0623 | 2.038 | 26.6617 | 0.62797 | 3526.6617 | 23.3383
2013-04-17 | 21:15 | 2013-04-17 21:15 | 16.9702 | 48.1402 | 16.827 | 2013-04-17 22:16 | 13.016 | 30.067 | 1.941 | 18.0732 | 9.2164 | 3518.0732 | 31.9268
2013-04-17 | 21:30 | 2013-04-17 21:30 | 25.394 | 56.564 | 16.809 | 2013-04-17 22:31 | 13.018 | 30.0716 | 1.831 | 26.4924 | 0.79721 | 3526.4924 | 23.5076
2013-04-17 | 21:45 | 2013-04-17 21:45 | 25.6936 | 56.8636 | 16.807 | 2013-04-17 22:46 | 13.02 | 30.0762 | 1.733 | 26.7874 | 0.50223 | 3526.7874 | 23.2126
2013-04-17 | 22:00 | 2013-04-17 22:00 | 25.765 | 56.935 | 16.805 | 2013-04-17 23:01 | 13.021 | 30.0785 | 1.642 | 26.8565 | 0.43314 | 3526.8565 | 23.1435
2013-04-17 | 22:15 | 2013-04-17 22:15 | 25.7938 | 56.9638 | 16.802 | 2013-04-17 23:16 | 13.021 | 30.0785 | 1.509 | 26.8853 | 0.40434 | 3526.8853 | 23.1147
2013-04-17 | 22:30 | 2013-04-17 22:30 | 25.8107 | 56.9807 | 16.8 | 2013-04-17 23:31 | 13.022 | 30.0808 | 1.378 | 26.8999 | 0.38975 | 3526.8999 | 23.1001
2013-04-17 | 22:45 | 2013-04-17 22:45 | 25.8168 | 56.9868 | 16.797 | 2013-04-17 23:46 | 13.021 | 30.0785 | 1.215 | 26.9083 | 0.38134 | 3526.9083 | 23.0917
2013-04-17 | 23:00 | 2013-04-17 23:00 | 25.8269 | 56.9969 | 16.795 | 2013-04-18 00:01 | 13.023 | 30.0831 | 1.091 | 26.9138 | 0.37586 | 3526.9138 | 23.0862
2013-04-17 | 23:15 | 2013-04-17 23:15 | 25.8293 | 56.9993 | 16.793 | 2013-04-18 00:16 | 13.023 | 30.0831 | 0.963 | 26.9162 | 0.37346 | 3526.9162 | 23.0838
2013-04-17 | 23:30 | 2013-04-17 23:30 | 25.8323 | 57.0023 | 16.791 | 2013-04-18 00:31 | 13.022 | 30.0808 | 0.855 | 26.9215 | 0.36815 | 3526.9215 | 23.0785
2013-04-17 | 23:45 | 2013-04-17 23:45 | 25.8366 | 57.0066 | 16.789 | 2013-04-18 00:46 | 13.027 | 30.0924 | 0.764 | 26.9142 | 0.3754 | 3526.9142 | 23.0858
2013-04-18 | 0:00 | 2013-04-18 | 25.8392 | 57.0092 | 16.788 | 2013-04-18 01:01 | 13.026 | 30.0901 | 0.54 | 26.9191 | 0.37049 | 3526.9191 | 23.0809
2013-04-18 | 0:15 | 2013-04-18 00:15 | 25.8406 | 57.0106 | 16.786 | 2013-04-18 01:16 | 13.028 | 30.0947 | 0.391 | 26.9159 | 0.37371 | 3526.9159 | 23.0841
2013-04-18 | 0:30 | 2013-04-18 00:30 | 25.8356 | 57.0056 | 16.784 | 2013-04-18 01:31 | 13.024 | 30.0854 | 0.245 | 26.9202 | 0.36947 | 3526.9202 | 23.0798
2013-04-18 | 0:45 | 2013-04-18 00:45 | 25.8375 | 57.0075 | 16.783 | 2013-04-18 01:46 | 13.027 | 30.0924 | -0.04 | 26.9151 | 0.3745 | 3526.9151 | 23.0849
2013-04-18 | 1:00 | 2013-04-18 01:00 | 25.8347 | 57.0047 | 16.781 | 2013-04-18 02:01 | 13.024 | 30.0854 | -0.19 | 26.9193 | 0.37037 | 3526.9193 | 23.0807
2013-04-18 | 1:15 | 2013-04-18 01:15 | 25.8358 | 57.0058 | 16.78 | 2013-04-18 02:16 | 13.022 | 30.0808 | -0.286 | 26.925 | 0.36465 | 3526.925 | 23.075
2013-04-18 | 1:30 | 2013-04-18 01:30 | 25.8337 | 57.0037 | 16.779 | 2013-04-18 02:31 | 13.023 | 30.0831 | -0.101 | 26.9206 | 0.36906 | 3526.9206 | 23.0794
2013-04-18 | 1:45 | 2013-04-18 01:45 | 25.8312 | 57.0012 | 16.778 | 2013-04-18 02:46 | 13.018 | 30.0716 | 0.03 | 26.9296 | 0.36001 | 3526.9296 | 23.0704
2013-04-18 | 2:00 | 2013-04-18 02:00 | 25.833 | 57.003 | 16.777 | 2013-04-18 03:01 | 13.019 | 30.0739 | 0.401 | 26.9291 | 0.36052 | 3526.9291 | 23.0709
2013-04-18 | 2:15 | 2013-04-18 02:15 | 25.8306 | 57.0006 | 16.777 | 2013-04-18 03:16 | 13.021 | 30.0785 | 1.024 | 26.9221 | 0.36754 | 3526.9221 | 23.0779
2013-04-18 | 2:30 | 2013-04-18 02:30 | 25.832 | 57.002 | 16.775 | 2013-04-18 03:31 | 13.019 | 30.0739 | 1.958 | 26.9281 | 0.36152 | 3526.9281 | 23.0719
2013-04-18 | 2:45 | 2013-04-18 02:45 | 25.8331 | 57.0031 | 16.775 | 2013-04-18 03:46 | 13.02 | 30.0762 | 5.2 | 26.9269 | 0.36273 | 3526.9269 | 23.0731
2013-04-18 | 3:00 | 2013-04-18 03:00 | 25.834 | 57.004 | 16.774 | 2013-04-18 04:01 | 13.018 | 30.0716 | 7.088 | 26.9324 | 0.35721 | 3526.9324 | 23.0676
2013-04-18 | 3:15 | 2013-04-18 03:15 | 25.8357 | 57.0057 | 16.773 | 2013-04-18 04:16 | 13.018 | 30.0716 | 7.594 | 26.9341 | 0.35551 | 3526.9341 | 23.0659
2013-04-18 | 3:30 | 2013-04-18 03:30 | 25.8396 | 57.0096 | 16.772 | 2013-04-18 04:31 | 13.019 | 30.0739 | 7.789 | 26.9357 | 0.35392 | 3526.9357 | 23.0643
2013-04-18 | 3:45 | 2013-04-18 03:45 | 25.8409 | 57.0109 | 16.772 | 2013-04-18 04:46 | 13.024 | 30.0854 | 7.801 | 26.9255 | 0.36417 | 3526.9255 | 23.0745
2013-04-18 | 4:00 | 2013-04-18 04:00 | 25.8457 | 57.0157 | 16.771 | 2013-04-18 05:01 | 13.025 | 30.0877 | 7.721 | 26.928 | 0.36168 | 3526.9279 | 23.0721
2013-04-18 | 4:15 | 2013-04-18 04:15 | 25.8446 | 57.0146 | 16.771 | 2013-04-18 05:16 | 13.023 | 30.0831 | 7.617 | 26.9315 | 0.35816 | 3526.9315 | 23.0685
2013-04-18 | 4:30 | 2013-04-18 04:30 | 25.8506 | 57.0206 | 16.77 | 2013-04-18 05:31 | 13.029 | 30.097 | 7.418 | 26.9236 | 0.36602 | 3526.9236 | 23.0764
2013-04-18 | 4:45 | 2013-04-18 04:45 | 25.8572 | 57.0272 | 16.769 | 2013-04-18 05:46 | 13.031 | 30.1016 | 7.329 | 26.9256 | 0.36404 | 3526.9256 | 23.0744
2013-04-18 | 5:00 | 2013-04-18 05:00 | 25.863 | 57.033 | 16.769 | 2013-04-18 06:01 | 13.033 | 30.1062 | 7.25 | 26.9268 | 0.36286 | 3526.9268 | 23.0732
2013-04-18 | 5:15 | 2013-04-18 05:15 | 23.7562 | 54.9262 | 16.786 | 2013-04-18 06:16 | 13.038 | 30.1178 | 7.279 | 24.8084 | 2.4812 | 3524.8084 | 25.1916
2013-04-18 | 5:30 | 2013-04-18 05:30 | 25.6645 | 56.8345 | 16.778 | 2013-04-18 06:31 | 13.042 | 30.127 | 8.287 | 26.7075 | 0.58215 | 3526.7075 | 23.2925
2013-04-18 | 5:45 | 2013-04-18 05:45 | 25.8104 | 56.9804 | 16.779 | 2013-04-18 06:46 | 13.044 | 30.1316 | 10.879 | 26.8488 | 0.44087 | 3526.8488 | 23.1512
2013-04-18 | 6:00 | 2013-04-18 06:00 | 25.8514 | 57.0214 | 16.779 | 2013-04-18 07:01 | 13.043 | 30.1293 | 13.112 | 26.8921 | 0.39756 | 3526.8921 | 23.1079
2013-04-18 | 6:15 | 2013-04-18 06:15 | 25.334 | 56.504 | 16.792 | 2013-04-18 07:16 | 13.044 | 30.1316 | 14.853 | 26.3724 | 0.91727 | 3526.3724 | 23.6276
2013-04-18 | 6:30 | 2013-04-18 06:30 | 25.7581 | 56.9281 | 16.792 | 2013-04-18 07:31 | 13.046 | 30.1363 | 15.748 | 26.7918 | 0.49779 | 3526.7918 | 23.2082
2013-04-18 | 6:45 | 2013-04-18 06:45 | 25.8383 | 57.0083 | 16.792 | 2013-04-18 07:46 | 13.05 | 30.1455 | 16.413 | 26.8628 | 0.42683 | 3526.8628 | 23.1372
2013-04-18 | 7:00 | 2013-04-18 07:00 | 25.866 | 57.036 | 16.791 | 2013-04-18 08:01 | 13.053 | 30.1524 | 17.754 | 26.8836 | 0.40606 | 3526.8836 | 23.1164
2013-04-18 | 7:15 | 2013-04-18 07:15 | 25.8798 | 57.0498 | 16.79 | 2013-04-18 08:16 | 13.053 | 30.1524 | 18.382 | 26.8974 | 0.39226 | 3526.8974 | 23.1026
2013-04-18 | 7:30 | 2013-04-18 07:30 | 25.8946 | 57.0646 | 16.788 | 2013-04-18 08:31 | 13.056 | 30.1594 | 18.987 | 26.9052 | 0.38439 | 3526.9052 | 23.0948
2013-04-18 | 7:45 | 2013-04-18 07:45 | 25.9005 | 57.0705 | 16.787 | 2013-04-18 08:46 | 13.057 | 30.1617 | 19.482 | 26.9088 | 0.3808 | 3526.9088 | 23.0912
2013-04-18 | 8:00 | 2013-04-18 08:00 | 25.9013 | 57.0713 | 16.784 | 2013-04-18 09:01 | 13.054 | 30.1547 | 19.953 | 26.9166 | 0.37307 | 3526.9166 | 23.0834
2013-04-18 | 8:15 | 2013-04-18 08:15 | 25.9061 | 57.0761 | 16.782 | 2013-04-18 09:16 | 13.054 | 30.1547 | 19.687 | 26.9214 | 0.36827 | 3526.9214 | 23.0786
2013-04-18 | 8:30 | 2013-04-18 08:30 | 25.9055 | 57.0755 | 16.781 | 2013-04-18 09:31 | 13.056 | 30.1594 | 19.956 | 26.9161 | 0.37349 | 3526.9161 | 23.0839
2013-04-18 | 8:45 | 2013-04-18 08:45 | 25.9109 | 57.0809 | 16.779 | 2013-04-18 09:46 | 13.057 | 30.1617 | 20.032 | 26.9192 | 0.3704 | 3526.9192 | 23.0808
2013-04-18 | 9:00 | 2013-04-18 09:00 | 25.9092 | 57.0792 | 16.778 | 2013-04-18 10:01 | 13.057 | 30.1617 | 19.683 | 26.9175 | 0.3721 | 3526.9175 | 23.0825
2013-04-18 | 9:15 | 2013-04-18 09:15 | 25.9118 | 57.0818 | 16.778 | 2013-04-18 10:16 | 13.059 | 30.1663 | 19.527 | 26.9155 | 0.37412 | 3526.9155 | 23.0845
2013-04-18 | 9:30 | 2013-04-18 09:30 | 25.9155 | 57.0855 | 16.777 | 2013-04-18 10:31 | 13.059 | 30.1663 | 19.376 | 26.9192 | 0.37042 | 3526.9192 | 23.0808
2013-04-18 | 9:45 | 2013-04-18 09:45 | 25.9145 | 57.0845 | 16.776 | 2013-04-18 10:46 | 13.057 | 30.1617 | 18.972 | 26.9228 | 0.3668 | 3526.9228 | 23.0772
2013-04-18 | 10:00 | 2013-04-18 10:00 | 25.9064 | 57.0764 | 16.774 | 2013-04-18 11:01 | 13.051 | 30.1478 | 18.536 | 26.9286 | 0.36104 | 3526.9286 | 23.0714
2013-04-18 | 10:15 | 2013-04-18 10:15 | 25.9128 | 57.0828 | 16.774 | 2013-04-18 11:16 | 13.055 | 30.1571 | 17.782 | 26.9258 | 0.36388 | 3526.9257 | 23.0743
2013-04-18 | 10:30 | 2013-04-18 10:30 | 25.9167 | 57.0867 | 16.773 | 2013-04-18 11:31 | 13.057 | 30.1617 | 17.515 | 26.925 | 0.3646 | 3526.925 | 23.075
2013-04-18 | 10:45 | 2013-04-18 10:45 | 25.9143 | 57.0843 | 16.772 | 2013-04-18 11:46 | 13.057 | 30.1617 | 17.145 | 26.9226 | 0.367 | 3526.9226 | 23.0774
2013-04-18 | 11:00 | 2013-04-18 11:00 | 25.9076 | 57.0776 | 16.771 | 2013-04-18 12:01 | 13.055 | 30.1571 | 17.292 | 26.9206 | 0.36908 | 3526.9205 | 23.0795
2013-04-18 | 11:15 | 2013-04-18 11:15 | 25.9014 | 57.0714 | 16.771 | 2013-04-18 12:16 | 13.055 | 30.1571 | 16.979 | 26.9143 | 0.37528 | 3526.9144 | 23.0856
2013-04-18 | 11:30 | 2013-04-18 11:30 | 25.9002 | 57.0702 | 16.77 | 2013-04-18 12:31 | 13.05 | 30.1455 | 16.439 | 26.9247 | 0.36493 | 3526.9247 | 23.0753
2013-04-18 | 11:45 | 2013-04-18 11:45 | 25.9038 | 57.0738 | 16.769 | 2013-04-18 12:46 | 13.052 | 30.1501 | 15.897 | 26.9237 | 0.36595 | 3526.9237 | 23.0763
2013-04-18 | 12:00 | 2013-04-18 12:00 | 25.9009 | 57.0709 | 16.769 | 2013-04-18 13:01 | 13.049 | 30.1432 | 15.749 | 26.9277 | 0.36192 | 3526.9277 | 23.0723
2013-04-18 | 12:15 | 2013-04-18 12:15 | 25.8993 | 57.0693 | 16.768 | 2013-04-18 13:16 | 13.049 | 30.1432 | 15.914 | 26.9261 | 0.36352 | 3526.9261 | 23.0739
2013-04-18 | 12:30 | 2013-04-18 12:30 | 25.8991 | 57.0691 | 16.768 | 2013-04-18 13:31 | 13.049 | 30.1432 | 16.111 | 26.9259 | 0.36372 | 3526.9259 | 23.0741
2013-04-18 | 12:45 | 2013-04-18 12:45 | 25.9005 | 57.0705 | 16.767 | 2013-04-18 13:46 | 13.052 | 30.1501 | 16.505 | 26.9204 | 0.36925 | 3526.9204 | 23.0796
2013-04-18 | 13:00 | 2013-04-18 13:00 | 25.8982 | 57.0682 | 16.766 | 2013-04-18 14:01 | 13.052 | 30.1501 | 16.916 | 26.9181 | 0.37155 | 3526.9181 | 23.0819
2013-04-18 | 13:15 | 2013-04-18 13:15 | 25.8977 | 57.0677 | 16.767 | 2013-04-18 14:16 | 13.048 | 30.1409 | 17.188 | 26.9268 | 0.36281 | 3526.9268 | 23.0732
2013-04-18 | 13:30 | 2013-04-18 13:30 | 25.8983 | 57.0683 | 16.766 | 2013-04-18 14:31 | 13.049 | 30.1432 | 17.153 | 26.9251 | 0.36452 | 3526.9251 | 23.0749
2013-04-18 | 13:45 | 2013-04-18 13:45 | 25.8928 | 57.0628 | 16.765 | 2013-04-18 14:46 | 13.043 | 30.1293 | 17.416 | 26.9335 | 0.35616 | 3526.9335 | 23.0665
2013-04-18 | 14:00 | 2013-04-18 14:00 | 25.8855 | 57.0555 | 16.765 | 2013-04-18 15:01 | 13.045 | 30.134 | 17.415 | 26.9215 | 0.36808 | 3526.9216 | 23.0784
2013-04-18 | 14:15 | 2013-04-18 14:15 | 25.8843 | 57.0543 | 16.765 | 2013-04-18 15:16 | 13.043 | 30.1293 | 17.452 | 26.925 | 0.36466 | 3526.925 | 23.075
2013-04-18 | 14:30 | 2013-04-18 14:30 | 25.8822 | 57.0522 | 16.764 | 2013-04-18 15:31 | 13.041 | 30.1247 | 17.57 | 26.9275 | 0.36214 | 3526.9275 | 23.0725
2013-04-18 | 14:45 | 2013-04-18 14:45 | 25.8805 | 57.0505 | 16.764 | 2013-04-18 15:46 | 13.043 | 30.1293 | 17.713 | 26.9212 | 0.36846 | 3526.9212 | 23.0788
2013-04-18 | 15:00 | 2013-04-18 15:00 | 25.8766 | 57.0466 | 16.764 | 2013-04-18 16:01 | 13.041 | 30.1247 | 18.099 | 26.9219 | 0.36774 | 3526.9219 | 23.0781
2013-04-18 | 15:15 | 2013-04-18 15:15 | 25.8773 | 57.0473 | 16.764 | 2013-04-18 16:16 | 13.039 | 30.1201 | 18.268 | 26.9272 | 0.36242 | 3526.9272 | 23.0728
2013-04-18 | 15:30 | 2013-04-18 15:30 | 25.8738 | 57.0438 | 16.764 | 2013-04-18 16:31 | 13.039 | 30.1201 | 18.418 | 26.9237 | 0.36592 | 3526.9237 | 23.0763
2013-04-18 | 15:45 | 2013-04-18 15:45 | 25.8743 | 57.0443 | 16.762 | 2013-04-18 16:46 | 13.036 | 30.1132 | 18.346 | 26.9311 | 0.35849 | 3526.9311 | 23.0689
2013-04-18 | 16:00 | 2013-04-18 16:00 | 25.8721 | 57.0421 | 16.762 | 2013-04-18 17:01 | 13.036 | 30.1132 | 18.347 | 26.9289 | 0.36069 | 3526.9289 | 23.0711
2013-04-18 | 16:15 | 2013-04-18 16:15 | 25.8707 | 57.0407 | 16.763 | 2013-04-18 17:16 | 13.036 | 30.1132 | 18.124 | 26.9275 | 0.36209 | 3526.9275 | 23.0725
2013-04-18 | 16:30 | 2013-04-18 16:30 | 25.8669 | 57.0369 | 16.761 | 2013-04-18 17:31 | 13.036 | 30.1132 | 17.853 | 26.9237 | 0.36589 | 3526.9237 | 23.0763
2013-04-18 | 16:45 | 2013-04-18 16:45 | 25.8663 | 57.0363 | 16.762 | 2013-04-18 17:46 | 13.036 | 30.1132 | 17.546 | 26.9231 | 0.36649 | 3526.9231 | 23.0769
2013-04-18 | 17:00 | 2013-04-18 17:00 | 25.8667 | 57.0367 | 16.761 | 2013-04-18 18:01 | 13.035 | 30.1109 | 17.049 | 26.9259 | 0.36378 | 3526.9259 | 23.0741
2013-04-18 | 17:15 | 2013-04-18 17:15 | 25.8671 | 57.0371 | 16.761 | 2013-04-18 18:16 | 13.035 | 30.1109 | 16.542 | 26.9262 | 0.36338 | 3526.9262 | 23.0738
2013-04-18 | 17:30 | 2013-04-18 17:30 | 25.8671 | 57.0371 | 16.761 | 2013-04-18 18:31 | 13.035 | 30.1109 | 15.987 | 26.9262 | 0.36338 | 3526.9262 | 23.0738
2013-04-18 | 17:45 | 2013-04-18 17:45 | 25.8692 | 57.0392 | 16.76 | 2013-04-18 18:46 | 13.036 | 30.1132 | 15.281 | 26.926 | 0.36359 | 3526.926 | 23.074
2013-04-18 | 18:00 | 2013-04-18 18:00 | 25.871 | 57.041 | 16.761 | 2013-04-18 19:01 | 13.035 | 30.1109 | 14.438 | 26.9301 | 0.35948 | 3526.9302 | 23.0698
2013-04-18 | 18:15 | 2013-04-18 18:15 | 25.8735 | 57.0435 | 16.76 | 2013-04-18 19:16 | 13.038 | 30.1178 | 13.404 | 26.9257 | 0.36391 | 3526.9257 | 23.0743
2013-04-18 | 18:30 | 2013-04-18 18:30 | 25.8772 | 57.0472 | 16.76 | 2013-04-18 19:31 | 13.039 | 30.1201 | 12.114 | 26.9271 | 0.36252 | 3526.9271 | 23.0729
2013-04-18 | 18:45 | 2013-04-18 18:45 | 25.8825 | 57.0525 | 16.76 | 2013-04-18 19:46 | 13.041 | 30.1247 | 11.176 | 26.9278 | 0.36184 | 3526.9278 | 23.0722
2013-04-18 | 19:00 | 2013-04-18 19:00 | 25.8849 | 57.0549 | 16.76 | 2013-04-18 20:01 | 13.046 | 30.1363 | 10.457 | 26.9186 | 0.37099 | 3526.9186 | 23.0814
2013-04-18 | 19:15 | 2013-04-18 19:15 | 25.2971 | 56.4671 | 16.77 | 2013-04-18 20:16 | 13.047 | 30.1386 | 9.588 | 26.3285 | 0.9611 | 3526.3285 | 23.6715
2013-04-18 | 19:30 | 2013-04-18 19:30 | 25.7815 | 56.9515 | 16.771 | 2013-04-18 20:31 | 13.052 | 30.1501 | 8.694 | 26.8014 | 0.48825 | 3526.8014 | 23.1986
2013-04-18 | 19:45 | 2013-04-18 19:45 | 25.8543 | 57.0243 | 16.772 | 2013-04-18 20:46 | 13.053 | 30.1524 | 7.51 | 26.8719 | 0.41776 | 3526.8719 | 23.1281
2013-04-18 | 20:00 | 2013-04-18 20:00 | 25.8786 | 57.0486 | 16.772 | 2013-04-18 21:01 | 13.05 | 30.1455 | 6.718 | 26.9031 | 0.38653 | 3526.9031 | 23.0969
2013-04-18 | 20:15 | 2013-04-18 20:15 | 25.8901 | 57.0601 | 16.772 | 2013-04-18 21:16 | 13.052 | 30.1501 | 6.601 | 26.91 | 0.37965 | 3526.91 | 23.09
2013-04-18 | 20:30 | 2013-04-18 20:30 | 25.8956 | 57.0656 | 16.771 | 2013-04-18 21:31 | 13.054 | 30.1547 | 5.986 | 26.9109 | 0.37877 | 3526.9109 | 23.0891
2013-04-18 | 20:45 | 2013-04-18 20:45 | 25.9002 | 57.0702 | 16.77 | 2013-04-18 21:46 | 13.056 | 30.1594 | 5.154 | 26.9108 | 0.37879 | 3526.9108 | 23.0892
2013-04-18 | 21:00 | 2013-04-18 21:00 | 25.9024 | 57.0724 | 16.769 | 2013-04-18 22:01 | 13.055 | 30.1571 | 4.644 | 26.9154 | 0.37428 | 3526.9154 | 23.0846
2013-04-18 | 21:15 | 2013-04-18 21:15 | 25.9041 | 57.0741 | 16.768 | 2013-04-18 22:16 | 13.053 | 30.1524 | 4.159 | 26.9217 | 0.36796 | 3526.9217 | 23.0783
2013-04-18 | 21:30 | 2013-04-18 21:30 | 25.9031 | 57.0731 | 16.767 | 2013-04-18 22:31 | 13.054 | 30.1547 | 3.643 | 26.9184 | 0.37127 | 3526.9184 | 23.0816
2013-04-18 | 21:45 | 2013-04-18 21:45 | 25.903 | 57.073 | 16.766 | 2013-04-18 22:46 | 13.05 | 30.1455 | 3.098 | 26.9275 | 0.36213 | 3526.9275 | 23.0725
2013-04-18 | 22:00 | 2013-04-18 22:00 | 25.9034 | 57.0734 | 16.766 | 2013-04-18 23:01 | 13.053 | 30.1524 | 2.753 | 26.921 | 0.36866 | 3526.921 | 23.079
2013-04-18 | 22:15 | 2013-04-18 22:15 | 25.9016 | 57.0716 | 16.765 | 2013-04-18 23:16 | 13.053 | 30.1524 | 2.622 | 26.9192 | 0.37046 | 3526.9192 | 23.0808
2013-04-18 | 22:30 | 2013-04-18 22:30 | 25.9046 | 57.0746 | 16.765 | 2013-04-18 23:31 | 13.052 | 30.1501 | 2.631 | 26.9245 | 0.36515 | 3526.9245 | 23.0755
2013-04-18 | 22:45 | 2013-04-18 22:45 | 25.906 | 57.076 | 16.764 | 2013-04-18 23:46 | 13.053 | 30.1524 | 2.779 | 26.9236 | 0.36606 | 3526.9236 | 23.0764
2013-04-18 | 23:00 | 2013-04-18 23:00 | 25.9021 | 57.0721 | 16.763 | 2013-04-19 00:01 | 13.052 | 30.1501 | 2.981 | 26.922 | 0.36765 | 3526.922 | 23.078
2013-04-18 | 23:15 | 2013-04-18 23:15 | 25.8993 | 57.0693 | 16.763 | 2013-04-19 00:16 | 13.048 | 30.1409 | 2.956 | 26.9284 | 0.36121 | 3526.9284 | 23.0716
2013-04-18 | 23:30 | 2013-04-18 23:30 | 25.8953 | 57.0653 | 16.763 | 2013-04-19 00:31 | 13.045 | 30.134 | 2.744 | 26.9313 | 0.35828 | 3526.9313 | 23.0687
2013-04-18 | 23:45 | 2013-04-18 23:45 | 25.8912 | 57.0612 | 16.762 | 2013-04-19 00:46 | 13.043 | 30.1293 | 2.521 | 26.9319 | 0.35776 | 3526.9319 | 23.0681
2013-04-19 | 0:00 | 2013-04-19 | 25.8891 | 57.0591 | 16.762 | 2013-04-19 01:01 | 13.042 | 30.127 | 4.133 | 26.9321 | 0.35755 | 3526.9321 | 23.0679
2013-04-19 | 0:15 | 2013-04-19 00:15 | 25.8861 | 57.0561 | 16.761 | 2013-04-19 01:16 | 13.04 | 30.1224 | 5.852 | 26.9337 | 0.35593 | 3526.9337 | 23.0663
2013-04-19 | 0:30 | 2013-04-19 00:30 | 25.8824 | 57.0524 | 16.761 | 2013-04-19 01:31 | 13.037 | 30.1155 | 7.501 | 26.9369 | 0.3527 | 3526.9369 | 23.0631
2013-04-19 | 0:45 | 2013-04-19 00:45 | 25.88 | 57.05 | 16.76 | 2013-04-19 01:46 | 13.036 | 30.1132 | 8.152 | 26.9368 | 0.35279 | 3526.9368 | 23.0632
2013-04-19 | 1:00 | 2013-04-19 01:00 | 25.4084 | 56.5784 | 16.771 | 2013-04-19 02:01 | 13.033 | 30.1062 | 8.492 | 26.4722 | 0.81746 | 3526.4722 | 23.5278
2013-04-19 | 1:15 | 2013-04-19 01:15 | 25.7651 | 56.9351 | 16.772 | 2013-04-19 02:16 | 13.027 | 30.0924 | 9.323 | 26.8427 | 0.4469 | 3526.8427 | 23.1573
2013-04-19 | 1:30 | 2013-04-19 01:30 | 25.825 | 56.995 | 16.773 | 2013-04-19 02:31 | 13.028 | 30.0947 | 9.422 | 26.9003 | 0.38931 | 3526.9003 | 23.0997
2013-04-19 | 1:45 | 2013-04-19 01:45 | 25.8414 | 57.0114 | 16.774 | 2013-04-19 02:46 | 13.027 | 30.0924 | 9.744 | 26.919 | 0.3706 | 3526.919 | 23.081
2013-04-19 | 2:00 | 2013-04-19 02:00 | 25.8473 | 57.0173 | 16.773 | 2013-04-19 03:01 | 13.022 | 30.0808 | 10.214 | 26.9365 | 0.35315 | 3526.9365 | 23.0635
2013-04-19 | 2:15 | 2013-04-19 02:15 | 25.8448 | 57.0148 | 16.771 | 2013-04-19 03:16 | 13.022 | 30.0808 | 10.224 | 26.934 | 0.35565 | 3526.934 | 23.066
2013-04-19 | 2:30 | 2013-04-19 02:30 | 25.8529 | 57.0229 | 16.771 | 2013-04-19 03:31 | 13.026 | 30.0901 | 10.396 | 26.9328 | 0.35679 | 3526.9328 | 23.0672
2013-04-19 | 2:45 | 2013-04-19 02:45 | 25.8527 | 57.0227 | 16.77 | 2013-04-19 03:46 | 13.022 | 30.0808 | 10.238 | 26.9419 | 0.34775 | 3526.9419 | 23.0581
2013-04-19 | 3:00 | 2013-04-19 03:00 | 25.8495 | 57.0195 | 16.768 | 2013-04-19 04:01 | 13.022 | 30.0808 | 10.312 | 26.9387 | 0.35095 | 3526.9387 | 23.0613
2013-04-19 | 3:15 | 2013-04-19 03:15 | 25.8442 | 57.0142 | 16.767 | 2013-04-19 04:16 | 13.017 | 30.0693 | 10.429 | 26.9449 | 0.3447 | 3526.9449 | 23.0551
2013-04-19 | 3:30 | 2013-04-19 03:30 | 25.8479 | 57.0179 | 16.767 | 2013-04-19 04:31 | 13.019 | 30.0739 | 10.484 | 26.944 | 0.34562 | 3526.944 | 23.056
2013-04-19 | 3:45 | 2013-04-19 03:45 | 25.8537 | 57.0237 | 16.767 | 2013-04-19 04:46 | 13.022 | 30.0808 | 10.249 | 26.9429 | 0.34675 | 3526.9429 | 23.0571
2013-04-19 | 4:00 | 2013-04-19 04:00 | 25.8559 | 57.0259 | 16.766 | 2013-04-19 05:01 | 13.022 | 30.0808 | 10.123 | 26.9451 | 0.34455 | 3526.9451 | 23.0549
2013-04-19 | 4:15 | 2013-04-19 04:15 | 25.8573 | 57.0273 | 16.765 | 2013-04-19 05:16 | 13.024 | 30.0854 | 10.065 | 26.9419 | 0.34777 | 3526.9419 | 23.0581
2013-04-19 | 4:30 | 2013-04-19 04:30 | 25.8616 | 57.0316 | 16.763 | 2013-04-19 05:31 | 13.028 | 30.0947 | 10.046 | 26.9369 | 0.35271 | 3526.9369 | 23.0631
2013-04-19 | 4:45 | 2013-04-19 04:45 | 25.8616 | 57.0316 | 16.764 | 2013-04-19 05:46 | 13.03 | 30.0993 | 9.972 | 26.9323 | 0.35733 | 3526.9323 | 23.0677
2013-04-19 | 5:00 | 2013-04-19 05:00 | 25.8676 | 57.0376 | 16.763 | 2013-04-19 06:01 | 13.035 | 30.1109 | 10.096 | 26.9267 | 0.36288 | 3526.9268 | 23.0732
2013-04-19 | 5:15 | 2013-04-19 05:15 | 25.8738 | 57.0438 | 16.763 | 2013-04-19 06:16 | 13.036 | 30.1132 | 10.283 | 26.9306 | 0.35899 | 3526.9306 | 23.0694
2013-04-19 | 5:30 | 2013-04-19 05:30 | 25.8752 | 57.0452 | 16.763 | 2013-04-19 06:31 | 13.036 | 30.1132 | 11.668 | 26.932 | 0.35759 | 3526.932 | 23.068
2013-04-19 | 5:45 | 2013-04-19 05:45 | 25.8766 | 57.0466 | 16.762 | 2013-04-19 06:46 | 13.037 | 30.1155 | 14.103 | 26.9311 | 0.3585 | 3526.9311 | 23.0689
2013-04-19 | 6:00 | 2013-04-19 06:00 | 25.8859 | 57.0559 | 16.761 | 2013-04-19 07:01 | 13.044 | 30.1316 | 16.226 | 26.9243 | 0.36537 | 3526.9243 | 23.0757
2013-04-19 | 6:15 | 2013-04-19 06:15 | 25.8899 | 57.0599 | 16.761 | 2013-04-19 07:16 | 13.046 | 30.1363 | 17.961 | 26.9236 | 0.36599 | 3526.9236 | 23.0764
2013-04-19 | 6:30 | 2013-04-19 06:30 | 25.8886 | 57.0586 | 16.761 | 2013-04-19 07:31 | 13.044 | 30.1316 | 19.175 | 26.927 | 0.36267 | 3526.927 | 23.073
2013-04-19 | 6:45 | 2013-04-19 06:45 | 25.8884 | 57.0584 | 16.76 | 2013-04-19 07:46 | 13.043 | 30.1293 | 20.561 | 26.9291 | 0.36056 | 3526.9291 | 23.0709
2013-04-19 | 7:00 | 2013-04-19 07:00 | 25.8895 | 57.0595 | 16.76 | 2013-04-19 08:01 | 13.041 | 30.1247 | 21.657 | 26.9348 | 0.35484 | 3526.9348 | 23.0652
2013-04-19 | 7:15 | 2013-04-19 07:15 | 25.8901 | 57.0601 | 16.76 | 2013-04-19 08:16 | 13.043 | 30.1293 | 22.425 | 26.9308 | 0.35886 | 3526.9308 | 23.0692
2013-04-19 | 7:30 | 2013-04-19 07:30 | 25.8846 | 57.0546 | 16.76 | 2013-04-19 08:31 | 13.044 | 30.1316 | 23.169 | 26.923 | 0.36667 | 3526.923 | 23.077
2013-04-19 | 7:45 | 2013-04-19 07:45 | 25.8874 | 57.0574 | 16.76 | 2013-04-19 08:46 | 13.043 | 30.1293 | 23.323 | 26.9281 | 0.36156 | 3526.9281 | 23.0719
2013-04-19 | 8:00 | 2013-04-19 08:00 | 25.8862 | 57.0562 | 16.76 | 2013-04-19 09:01 | 13.045 | 30.134 | 23.487 | 26.9223 | 0.36738 | 3526.9223 | 23.0777
2013-04-19 | 8:15 | 2013-04-19 08:15 | 25.8918 | 57.0618 | 16.758 | 2013-04-19 09:16 | 13.045 | 30.134 | 23.67 | 26.9279 | 0.36178 | 3526.9279 | 23.0721
2013-04-19 | 8:30 | 2013-04-19 08:30 | 25.8961 | 57.0661 | 16.758 | 2013-04-19 09:31 | 13.046 | 30.1363 | 24.05 | 26.9298 | 0.35979 | 3526.9298 | 23.0702
2013-04-19 | 8:45 | 2013-04-19 08:45 | 25.0988 | 56.2688 | 16.774 | 2013-04-19 09:46 | 13.047 | 30.1386 | 24.151 | 26.1302 | 1.1594 | 3526.1302 | 23.8698
2013-04-19 | 9:00 | 2013-04-19 09:00 | 25.7435 | 56.9135 | 16.771 | 2013-04-19 10:01 | 13.049 | 30.1432 | 24.151 | 26.7703 | 0.51932 | 3526.7703 | 23.2297
2013-04-19 | 9:15 | 2013-04-19 09:15 | 25.8371 | 57.0071 | 16.773 | 2013-04-19 10:16 | 13.044 | 30.1316 | 24.312 | 26.8755 | 0.41417 | 3526.8755 | 23.1245
2013-04-19 | 9:30 | 2013-04-19 09:30 | 25.867 | 57.037 | 16.774 | 2013-04-19 10:31 | 13.045 | 30.134 | 24.429 | 26.9031 | 0.38658 | 3526.903 | 23.097
2013-04-19 | 9:45 | 2013-04-19 09:45 | 25.877 | 57.047 | 16.772 | 2013-04-19 10:46 | 13.049 | 30.1432 | 24.188 | 26.9038 | 0.38582 | 3526.9038 | 23.0962
2013-04-19 | 10:00 | 2013-04-19 10:00 | 25.043 | 56.213 | 16.785 | 2013-04-19 11:01 | 13.046 | 30.1363 | 23.802 | 26.0767 | 1.2129 | 3526.0767 | 23.9233
2013-04-19 | 10:15 | 2013-04-19 10:15 | 25.748 | 56.918 | 16.782 | 2013-04-19 11:16 | 13.047 | 30.1386 | 23.935 | 26.7794 | 0.5102 | 3526.7794 | 23.2206
2013-04-19 | 10:30 | 2013-04-19 10:30 | 25.8357 | 57.0057 | 16.782 | 2013-04-19 11:31 | 13.047 | 30.1386 | 23.127 | 26.8671 | 0.4225 | 3526.8671 | 23.1329
2013-04-19 | 10:45 | 2013-04-19 10:45 | 25.8653 | 57.0353 | 16.782 | 2013-04-19 11:46 | 13.045 | 30.134 | 22.69 | 26.9014 | 0.38828 | 3526.9014 | 23.0986
2013-04-19 | 11:00 | 2013-04-19 11:00 | 25.8765 | 57.0465 | 16.78 | 2013-04-19 12:01 | 13.046 | 30.1363 | 22.333 | 26.9102 | 0.37939 | 3526.9102 | 23.0898
2013-04-19 | 11:15 | 2013-04-19 11:15 | 25.8779 | 57.0479 | 16.779 | 2013-04-19 12:16 | 13.041 | 30.1247 | 22.148 | 26.9232 | 0.36644 | 3526.9232 | 23.0768
2013-04-19 | 11:30 | 2013-04-19 11:30 | 25.8794 | 57.0494 | 16.777 | 2013-04-19 12:31 | 13.042 | 30.127 | 21.679 | 26.9224 | 0.36725 | 3526.9224 | 23.0776
2013-04-19 | 11:45 | 2013-04-19 11:45 | 21.45 | 52.62 | 16.81 | 2013-04-19 12:46 | 13.038 | 30.1178 | 21.484 | 22.5022 | 4.7874 | 3522.5022 | 27.4978
2013-04-19 | 12:00 | 2013-04-19 12:00 | 25.5919 | 56.7619 | 16.786 | 2013-04-19 13:01 | 13.03 | 30.0993 | 21.526 | 26.6626 | 0.62703 | 3526.6626 | 23.3374
2013-04-19 | 12:15 | 2013-04-19 12:15 | 25.3662 | 56.5362 | 16.797 | 2013-04-19 13:16 | 13.03 | 30.0993 | 21.725 | 26.4369 | 0.85273 | 3526.4369 | 23.5631
2013-04-19 | 12:30 | 2013-04-19 12:30 | 18.7458 | 49.9158 | 16.852 | 2013-04-19 13:31 | 13.026 | 30.0901 | 22.176 | 19.8257 | 7.4639 | 3519.8257 | 30.1743
2013-04-19 | 12:45 | 2013-04-19 12:45 | 25.3123 | 56.4823 | 16.82 | 2013-04-19 13:46 | 13.023 | 30.0831 | 22.222 | 26.3992 | 0.89046 | 3526.3992 | 23.6008
2013-04-19 | 13:00 | 2013-04-19 13:00 | 25.6537 | 56.8237 | 16.815 | 2013-04-19 14:01 | 13.021 | 30.0785 | 22.699 | 26.7452 | 0.54444 | 3526.7452 | 23.2548
2013-04-19 | 13:15 | 2013-04-19 13:15 | 25.737 | 56.907 | 16.811 | 2013-04-19 14:16 | 13.02 | 30.0762 | 23.068 | 26.8308 | 0.45883 | 3526.8308 | 23.1692
2013-04-19 | 13:30 | 2013-04-19 13:30 | 25.7647 | 56.9347 | 16.808 | 2013-04-19 14:31 | 13.014 | 30.0623 | 23.135 | 26.8724 | 0.41727 | 3526.8724 | 23.1276
2013-04-19 | 13:45 | 2013-04-19 13:45 | 25.7762 | 56.9462 | 16.804 | 2013-04-19 14:46 | 13.015 | 30.0647 | 23.2 | 26.8816 | 0.40808 | 3526.8816 | 23.1184
2013-04-19 | 14:00 | 2013-04-19 14:00 | 25.7774 | 56.9474 | 16.8 | 2013-04-19 15:01 | 13.006 | 30.0439 | 23.574 | 26.9035 | 0.38609 | 3526.9035 | 23.0965
2013-04-19 | 14:15 | 2013-04-19 14:15 | 25.7697 | 56.9397 | 16.797 | 2013-04-19 15:16 | 13.003 | 30.0369 | 23.904 | 26.9028 | 0.38686 | 3526.9028 | 23.0972
2013-04-19 | 14:30 | 2013-04-19 14:30 | 25.7633 | 56.9333 | 16.795 | 2013-04-19 15:31 | 13.003 | 30.0369 | 24.187 | 26.8964 | 0.39326 | 3526.8964 | 23.1036
2013-04-19 | 14:45 | 2013-04-19 14:45 | 25.768 | 56.938 | 16.793 | 2013-04-19 15:46 | 13 | 30.03 | 24.156 | 26.908 | 0.38163 | 3526.908 | 23.092
2013-04-19 | 15:00 | 2013-04-19 15:00 | 25.771 | 56.941 | 16.791 | 2013-04-19 16:01 | 12.997 | 30.0231 | 24.455 | 26.9179 | 0.3717 | 3526.9179 | 23.0821
2013-04-19 | 15:15 | 2013-04-19 15:15 | 25.7686 | 56.9386 | 16.789 | 2013-04-19 16:16 | 12.993 | 30.0138 | 24.465 | 26.9248 | 0.36486 | 3526.9248 | 23.0752
2013-04-19 | 15:30 | 2013-04-19 15:30 | 25.2339 | 56.4039 | 16.799 | 2013-04-19 16:31 | 12.995 | 30.0184 | 24.556 | 26.3855 | 0.90418 | 3526.3855 | 23.6145
2013-04-19 | 15:45 | 2013-04-19 15:45 | 25.657 | 56.827 | 16.795 | 2013-04-19 16:46 | 12.991 | 30.0092 | 24.795 | 26.8178 | 0.47184 | 3526.8178 | 23.1822
2013-04-19 | 16:00 | 2013-04-19 16:00 | 25.7213 | 56.8913 | 16.795 | 2013-04-19 17:01 | 12.991 | 30.0092 | 24.778 | 26.8821 | 0.40754 | 3526.8821 | 23.1179
2013-04-19 | 16:15 | 2013-04-19 16:15 | 25.742 | 56.912 | 16.794 | 2013-04-19 17:16 | 12.992 | 30.0115 | 24.516 | 26.9005 | 0.38915 | 3526.9005 | 23.0995
2013-04-19 | 16:30 | 2013-04-19 16:30 | 25.7492 | 56.9192 | 16.793 | 2013-04-19 17:31 | 12.992 | 30.0115 | 24.55 | 26.9077 | 0.38195 | 3526.9077 | 23.0923
2013-04-19 | 16:45 | 2013-04-19 16:45 | 25.7547 | 56.9247 | 16.791 | 2013-04-19 17:46 | 12.991 | 30.0092 | 24.674 | 26.9155 | 0.37414 | 3526.9155 | 23.0845
2013-04-19 | 17:00 | 2013-04-19 17:00 | 25.7572 | 56.9272 | 16.787 | 2013-04-19 18:01 | 12.99 | 30.0069 | 24.556 | 26.9203 | 0.36933 | 3526.9203 | 23.0797
2013-04-19 | 17:15 | 2013-04-19 17:15 | 25.7576 | 56.9276 | 16.786 | 2013-04-19 18:16 | 12.989 | 30.0046 | 24.348 | 26.923 | 0.36662 | 3526.923 | 23.077
2013-04-19 | 17:30 | 2013-04-19 17:30 | 25.7569 | 56.9269 | 16.785 | 2013-04-19 18:31 | 12.988 | 30.0023 | 23.919 | 26.9246 | 0.36501 | 3526.9246 | 23.0754
2013-04-19 | 17:45 | 2013-04-19 17:45 | 25.7606 | 56.9306 | 16.783 | 2013-04-19 18:46 | 12.989 | 30.0046 | 23.494 | 26.926 | 0.36362 | 3526.926 | 23.074
2013-04-19 | 18:00 | 2013-04-19 18:00 | 25.7601 | 56.9301 | 16.782 | 2013-04-19 19:01 | 12.988 | 30.0023 | 23.011 | 26.9278 | 0.36181 | 3526.9278 | 23.0722
2013-04-19 | 18:15 | 2013-04-19 18:15 | 25.762 | 56.932 | 16.781 | 2013-04-19 19:16 | 12.988 | 30.0023 | 21.591 | 26.9297 | 0.35991 | 3526.9297 | 23.0703
2013-04-19 | 18:30 | 2013-04-19 18:30 | 25.7522 | 56.9222 | 16.78 | 2013-04-19 19:31 | 12.989 | 30.0046 | 19.309 | 26.9176 | 0.37202 | 3526.9176 | 23.0824
2013-04-19 | 18:45 | 2013-04-19 18:45 | 25.7546 | 56.9246 | 16.778 | 2013-04-19 19:46 | 12.988 | 30.0023 | 17.078 | 26.9223 | 0.36731 | 3526.9223 | 23.0777
2013-04-19 | 19:00 | 2013-04-19 19:00 | 25.7545 | 56.9245 | 16.777 | 2013-04-19 20:01 | 12.989 | 30.0046 | 15.217 | 26.9199 | 0.36972 | 3526.9199 | 23.0801
2013-04-19 | 19:15 | 2013-04-19 19:15 | 25.7616 | 56.9316 | 16.776 | 2013-04-19 20:16 | 12.99 | 30.0069 | 13.771 | 26.9247 | 0.36493 | 3526.9247 | 23.0753
2013-04-19 | 19:30 | 2013-04-19 19:30 | 25.769 | 56.939 | 16.775 | 2013-04-19 20:31 | 12.996 | 30.0208 | 12.807 | 26.9182 | 0.37139 | 3526.9182 | 23.0818
2013-04-19 | 19:45 | 2013-04-19 19:45 | 25.7746 | 56.9446 | 16.775 | 2013-04-19 20:46 | 12.997 | 30.0231 | 12.085 | 26.9215 | 0.3681 | 3526.9215 | 23.0785
2013-04-19 | 20:00 | 2013-04-19 20:00 | 25.7803 | 56.9503 | 16.774 | 2013-04-19 21:01 | 13.001 | 30.0323 | 11.644 | 26.918 | 0.37164 | 3526.918 | 23.082
2013-04-19 | 20:15 | 2013-04-19 20:15 | 25.7823 | 56.9523 | 16.773 | 2013-04-19 21:16 | 13 | 30.03 | 11.192 | 26.9223 | 0.36733 | 3526.9223 | 23.0777
2013-04-19 | 20:30 | 2013-04-19 20:30 | 25.7886 | 56.9586 | 16.772 | 2013-04-19 21:31 | 13.004 | 30.0392 | 10.551 | 26.9194 | 0.37027 | 3526.9194 | 23.0806
2013-04-19 | 20:45 | 2013-04-19 20:45 | 25.7896 | 56.9596 | 16.772 | 2013-04-19 21:46 | 13.004 | 30.0392 | 9.442 | 26.9204 | 0.36927 | 3526.9204 | 23.0796
2013-04-19 | 21:00 | 2013-04-19 21:00 | 25.7908 | 56.9608 | 16.771 | 2013-04-19 22:01 | 13.002 | 30.0346 | 8.391 | 26.9262 | 0.36345 | 3526.9262 | 23.0738
2013-04-19 | 21:15 | 2013-04-19 21:15 | 25.7912 | 56.9612 | 16.77 | 2013-04-19 22:16 | 13.002 | 30.0346 | 7.419 | 26.9266 | 0.36305 | 3526.9266 | 23.0734
2013-04-19 | 21:30 | 2013-04-19 21:30 | 24.6033 | 55.7733 | 16.783 | 2013-04-19 22:31 | 13.004 | 30.0392 | 7.227 | 25.7341 | 1.5556 | 3525.7341 | 24.2659
2013-04-19 | 21:45 | 2013-04-19 21:45 | 25.626 | 56.796 | 16.78 | 2013-04-19 22:46 | 13 | 30.03 | 7.205 | 26.766 | 0.52363 | 3526.766 | 23.234
2013-04-19 | 22:00 | 2013-04-19 22:00 | 25.7304 | 56.9004 | 16.781 | 2013-04-19 23:01 | 13 | 30.03 | 6.688 | 26.8704 | 0.41923 | 3526.8704 | 23.1296
2013-04-19 | 22:15 | 2013-04-19 22:15 | 25.7597 | 56.9297 | 16.781 | 2013-04-19 23:16 | 13.003 | 30.0369 | 6.202 | 26.8928 | 0.39686 | 3526.8928 | 23.1072
2013-04-19 | 22:30 | 2013-04-19 22:30 | 25.771 | 56.941 | 16.781 | 2013-04-19 23:31 | 12.997 | 30.0231 | 5.894 | 26.9179 | 0.3717 | 3526.9179 | 23.0821
2013-04-19 | 22:45 | 2013-04-19 22:45 | 25.7769 | 56.9469 | 16.779 | 2013-04-19 23:46 | 13.001 | 30.0323 | 5.546 | 26.9146 | 0.37504 | 3526.9146 | 23.0854
2013-04-19 | 23:00 | 2013-04-19 23:00 | 25.7809 | 56.9509 | 16.778 | 2013-04-20 00:01 | 12.996 | 30.0208 | 4.985 | 26.9301 | 0.35949 | 3526.9301 | 23.0699
2013-04-19 | 23:15 | 2013-04-19 23:15 | 25.7789 | 56.9489 | 16.776 | 2013-04-20 00:16 | 12.994 | 30.0161 | 4.393 | 26.9328 | 0.35687 | 3526.9328 | 23.0672
2013-04-19 | 23:30 | 2013-04-19 23:30 | 25.779 | 56.949 | 16.775 | 2013-04-20 00:31 | 12.996 | 30.0208 | 4.584 | 26.9282 | 0.36139 | 3526.9282 | 23.0718
2013-04-19 | 23:45 | 2013-04-19 23:45 | 25.7776 | 56.9476 | 16.775 | 2013-04-20 00:46 | 12.993 | 30.0138 | 4.586 | 26.9338 | 0.35586 | 3526.9338 | 23.0662
2013-04-20 | 0:00 | 2013-04-20 | 25.7717 | 56.9417 | 16.774 | 2013-04-20 01:01 | 12.992 | 30.0115 | 5.79 | 26.9302 | 0.35945 | 3526.9302 | 23.0698
2013-04-20 | 0:15 | 2013-04-20 00:15 | 25.7723 | 56.9423 | 16.773 | 2013-04-20 01:16 | 12.99 | 30.0069 | 6.87 | 26.9354 | 0.35423 | 3526.9354 | 23.0646
2013-04-20 | 0:30 | 2013-04-20 00:30 | 25.7692 | 56.9392 | 16.772 | 2013-04-20 01:31 | 12.989 | 30.0046 | 7.351 | 26.9346 | 0.35502 | 3526.9346 | 23.0654
2013-04-20 | 0:45 | 2013-04-20 00:45 | 25.7663 | 56.9363 | 16.771 | 2013-04-20 01:46 | 12.987 | 30 | 7.316 | 26.9363 | 0.3533 | 3526.9363 | 23.0637
2013-04-20 | 1:00 | 2013-04-20 01:00 | 25.7655 | 56.9355 | 16.77 | 2013-04-20 02:01 | 12.989 | 30.0046 | 7.124 | 26.9309 | 0.35872 | 3526.9309 | 23.0691
2013-04-20 | 1:15 | 2013-04-20 01:15 | 25.7606 | 56.9306 | 16.77 | 2013-04-20 02:16 | 12.983 | 29.9907 | 6.784 | 26.9399 | 0.34976 | 3526.9399 | 23.0601
2013-04-20 | 1:30 | 2013-04-20 01:30 | 25.7554 | 56.9254 | 16.769 | 2013-04-20 02:31 | 12.979 | 29.9815 | 7.19 | 26.9439 | 0.34572 | 3526.9439 | 23.0561
2013-04-20 | 1:45 | 2013-04-20 01:45 | 25.7482 | 56.9182 | 16.769 | 2013-04-20 02:46 | 12.976 | 29.9746 | 7.857 | 26.9436 | 0.34599 | 3526.9436 | 23.0564
2013-04-20 | 2:00 | 2013-04-20 02:00 | 25.745 | 56.915 | 16.768 | 2013-04-20 03:01 | 12.973 | 29.9676 | 8.051 | 26.9474 | 0.34226 | 3526.9474 | 23.0526
2013-04-20 | 2:15 | 2013-04-20 02:15 | 25.7419 | 56.9119 | 16.768 | 2013-04-20 03:16 | 12.974 | 29.9699 | 8.084 | 26.942 | 0.34767 | 3526.942 | 23.058
2013-04-20 | 2:30 | 2013-04-20 02:30 | 25.7396 | 56.9096 | 16.767 | 2013-04-20 03:31 | 12.975 | 29.9722 | 8.241 | 26.9373 | 0.35228 | 3526.9374 | 23.0626
2013-04-20 | 2:45 | 2013-04-20 02:45 | 25.7368 | 56.9068 | 16.767 | 2013-04-20 03:46 | 12.972 | 29.9653 | 8.657 | 26.9415 | 0.34815 | 3526.9415 | 23.0585
2013-04-20 | 3:00 | 2013-04-20 03:00 | 25.7375 | 56.9075 | 16.766 | 2013-04-20 04:01 | 12.974 | 29.9699 | 8.874 | 26.9376 | 0.35207 | 3526.9376 | 23.0624
2013-04-20 | 3:15 | 2013-04-20 03:15 | 25.7327 | 56.9027 | 16.766 | 2013-04-20 04:16 | 12.967 | 29.9538 | 8.432 | 26.9489 | 0.3407 | 3526.9489 | 23.0511
2013-04-20 | 3:30 | 2013-04-20 03:30 | 25.7308 | 56.9008 | 16.766 | 2013-04-20 04:31 | 12.964 | 29.9468 | 7.282 | 26.954 | 0.33567 | 3526.954 | 23.046
2013-04-20 | 3:45 | 2013-04-20 03:45 | 25.727 | 56.897 | 16.765 | 2013-04-20 04:46 | 12.964 | 29.9468 | 6.172 | 26.9502 | 0.33947 | 3526.9502 | 23.0498
2013-04-20 | 4:00 | 2013-04-20 04:00 | 25.7272 | 56.8972 | 16.764 | 2013-04-20 05:01 | 12.964 | 29.9468 | 5.519 | 26.9504 | 0.33927 | 3526.9504 | 23.0496
2013-04-20 | 4:15 | 2013-04-20 04:15 | 25.723 | 56.893 | 16.764 | 2013-04-20 05:16 | 12.962 | 29.9422 | 5.045 | 26.9508 | 0.33885 | 3526.9508 | 23.0492
2013-04-20 | 4:30 | 2013-04-20 04:30 | 25.7203 | 56.8903 | 16.764 | 2013-04-20 05:31 | 12.963 | 29.9445 | 4.584 | 26.9458 | 0.34386 | 3526.9458 | 23.0542
2013-04-20 | 4:45 | 2013-04-20 04:45 | 25.7232 | 56.8932 | 16.763 | 2013-04-20 05:46 | 12.966 | 29.9515 | 4.174 | 26.9417 | 0.34789 | 3526.9417 | 23.0583
2013-04-20 | 5:00 | 2013-04-20 05:00 | 25.7175 | 56.8875 | 16.763 | 2013-04-20 06:01 | 12.961 | 29.9399 | 3.934 | 26.9476 | 0.34204 | 3526.9476 | 23.0524
2013-04-20 | 5:15 | 2013-04-20 05:15 | 25.7194 | 56.8894 | 16.763 | 2013-04-20 06:16 | 12.965 | 29.9491 | 4.808 | 26.9403 | 0.34938 | 3526.9403 | 23.0597
2013-04-20 | 5:30 | 2013-04-20 05:30 | 25.7213 | 56.8913 | 16.762 | 2013-04-20 06:31 | 12.965 | 29.9491 | 6.719 | 26.9422 | 0.34748 | 3526.9421 | 23.0579
2013-04-20 | 5:45 | 2013-04-20 05:45 | 25.725 | 56.895 | 16.762 | 2013-04-20 06:46 | 12.968 | 29.9561 | 10.731 | 26.9389 | 0.35071 | 3526.9389 | 23.0611
2013-04-20 | 6:00 | 2013-04-20 06:00 | 25.7336 | 56.9036 | 16.762 | 2013-04-20 07:01 | 12.971 | 29.963 | 16.339 | 26.9406 | 0.34904 | 3526.9406 | 23.0594
2013-04-20 | 6:15 | 2013-04-20 06:15 | 25.7374 | 56.9074 | 16.761 | 2013-04-20 07:16 | 12.971 | 29.963 | 21.432 | 26.9444 | 0.34524 | 3526.9444 | 23.0556
2013-04-20 | 6:30 | 2013-04-20 06:30 | 20.4404 | 51.6104 | 16.792 | 2013-04-20 07:31 | 12.969 | 29.9584 | 26.705 | 21.652 | 5.6376 | 3521.652 | 28.348
2013-04-20 | 6:45 | 2013-04-20 06:45 | 25.4588 | 56.6288 | 16.772 | 2013-04-20 07:46 | 12.971 | 29.963 | 31.06 | 26.6658 | 0.62384 | 3526.6658 | 23.3342
2013-04-20 | 7:00 | 2013-04-20 07:00 | 25.6628 | 56.8328 | 16.774 | 2013-04-20 08:01 | 12.971 | 29.963 | 34.085 | 26.8698 | 0.41984 | 3526.8698 | 23.1302
2013-04-20 | 7:15 | 2013-04-20 07:15 | 16.2807 | 47.4507 | 16.781 | 2013-04-20 08:16 | 12.97 | 29.9607 | 36.601 | 17.49 | 9.7996 | 3517.49 | 32.51
2013-04-20 | 7:30 | 2013-04-20 07:30 | 25.3055 | 56.4755 | 16.787 | 2013-04-20 08:31 | 12.971 | 29.963 | 38.141 | 26.5125 | 0.77714 | 3526.5125 | 23.4875
2013-04-20 | 7:45 | 2013-04-20 07:45 | 25.6249 | 56.7949 | 16.788 | 2013-04-20 08:46 | 12.973 | 29.9676 | 38.576 | 26.8273 | 0.46236 | 3526.8273 | 23.1727
2013-04-20 | 8:00 | 2013-04-20 08:00 | 24.073 | 55.243 | 16.803 | 2013-04-20 09:01 | 12.971 | 29.963 | 39.117 | 25.28 | 2.0096 | 3525.28 | 24.72
2013-04-20 | 8:15 | 2013-04-20 08:15 | 25.524 | 56.694 | 16.796 | 2013-04-20 09:16 | 12.975 | 29.9722 | 37.787 | 26.7218 | 0.56788 | 3526.7218 | 23.2782
2013-04-20 | 8:30 | 2013-04-20 08:30 | 13.9537 | 45.1237 | 16.813 | 2013-04-20 09:31 | 12.973 | 29.9676 | 36.361 | 15.1561 | 12.1336 | 3515.1561 | 34.8439
2013-04-20 | 8:45 | 2013-04-20 08:45 | 24.3685 | 55.5385 | 16.821 | 2013-04-20 09:46 | 12.974 | 29.9699 | 35.967 | 25.5686 | 1.7211 | 3525.5686 | 24.4314
2013-04-20 | 9:00 | 2013-04-20 09:00 | 18.7084 | 49.8784 | 16.855 | 2013-04-20 10:01 | 12.975 | 29.9722 | 34.776 | 19.9062 | 7.3835 | 3519.9061 | 30.0939
2013-04-20 | 9:15 | 2013-04-20 09:15 | 23.1219 | 54.2919 | 16.847 | 2013-04-20 10:16 | 12.976 | 29.9746 | 33.138 | 24.3173 | 2.9723 | 3524.3173 | 25.6827
2013-04-20 | 9:30 | 2013-04-20 09:30 | 25.3348 | 56.5048 | 16.832 | 2013-04-20 10:31 | 12.977 | 29.9769 | 32.732 | 26.5279 | 0.7617 | 3526.5279 | 23.4721
2013-04-20 | 9:45 | 2013-04-20 09:45 | 24.9002 | 56.0702 | 16.839 | 2013-04-20 10:46 | 12.978 | 29.9792 | 31.219 | 26.091 | 1.1986 | 3526.091 | 23.909
2013-04-20 | 10:00 | 2013-04-20 10:00 | 24.391 | 55.561 | 16.848 | 2013-04-20 11:01 | 12.978 | 29.9792 | 30.789 | 25.5818 | 1.7078 | 3525.5818 | 24.4182
2013-04-20 | 10:15 | 2013-04-20 10:15 | 25.4586 | 56.6286 | 16.837 | 2013-04-20 11:16 | 12.981 | 29.9861 | 30.538 | 26.6425 | 0.64714 | 3526.6425 | 23.3575
2013-04-20 | 10:30 | 2013-04-20 10:30 | 23.031 | 54.201 | 16.865 | 2013-04-20 11:31 | 12.977 | 29.9769 | 29.972 | 24.2241 | 3.0655 | 3524.2241 | 25.7759
2013-04-20 | 10:45 | 2013-04-20 10:45 | 25.3345 | 56.5045 | 16.849 | 2013-04-20 11:46 | 12.977 | 29.9769 | 29.676 | 26.5276 | 0.762 | 3526.5276 | 23.4724
2013-04-20 | 11:00 | 2013-04-20 11:00 | 24.7364 | 55.9064 | 16.854 | 2013-04-20 12:01 | 12.977 | 29.9769 | 29.166 | 25.9295 | 1.3601 | 3525.9295 | 24.0705
2013-04-20 | 11:15 | 2013-04-20 11:15 | 24.7526 | 55.9226 | 16.86 | 2013-04-20 12:16 | 12.978 | 29.9792 | 28.808 | 25.9434 | 1.3462 | 3525.9434 | 24.0566
2013-04-20 | 11:30 | 2013-04-20 11:30 | 25.4899 | 56.6599 | 16.851 | 2013-04-20 12:31 | 12.977 | 29.9769 | 28.246 | 26.683 | 0.6066 | 3526.683 | 23.317
2013-04-20 | 11:45 | 2013-04-20 11:45 | 25.6164 | 56.7864 | 16.846 | 2013-04-20 12:46 | 12.973 | 29.9676 | 27.25 | 26.8188 | 0.47086 | 3526.8188 | 23.1812
2013-04-20 | 12:00 | 2013-04-20 12:00 | 25.6651 | 56.8351 | 16.841 | 2013-04-20 13:01 | 12.974 | 29.9699 | 26.933 | 26.8652 | 0.42447 | 3526.8652 | 23.1348
2013-04-20 | 12:15 | 2013-04-20 12:15 | 25.1194 | 56.2894 | 16.846 | 2013-04-20 13:16 | 12.969 | 29.9584 | 26.854 | 26.331 | 0.95862 | 3526.331 | 23.669
2013-04-20 | 12:30 | 2013-04-20 12:30 | 25.5772 | 56.7472 | 16.839 | 2013-04-20 13:31 | 12.969 | 29.9584 | 27.016 | 26.7888 | 0.50082 | 3526.7888 | 23.2112
2013-04-20 | 12:45 | 2013-04-20 12:45 | 25.6542 | 56.8242 | 16.835 | 2013-04-20 13:46 | 12.969 | 29.9584 | 27.217 | 26.8658 | 0.42382 | 3526.8658 | 23.1342
2013-04-20 | 13:00 | 2013-04-20 13:00 | 25.6804 | 56.8504 | 16.831 | 2013-04-20 14:01 | 12.967 | 29.9538 | 27.301 | 26.8966 | 0.393 | 3526.8966 | 23.1034
2013-04-20 | 13:15 | 2013-04-20 13:15 | 25.6928 | 56.8628 | 16.829 | 2013-04-20 14:16 | 12.965 | 29.9491 | 27.749 | 26.9137 | 0.37598 | 3526.9136 | 23.0864
2013-04-20 | 13:30 | 2013-04-20 13:30 | 25.2962 | 56.4662 | 16.833 | 2013-04-20 14:31 | 12.967 | 29.9538 | 28.215 | 26.5124 | 0.7772 | 3526.5124 | 23.4876
2013-04-20 | 13:45 | 2013-04-20 13:45 | 25.598 | 56.768 | 16.831 | 2013-04-20 14:46 | 12.961 | 29.9399 | 28.46 | 26.8281 | 0.46154 | 3526.8281 | 23.1719
2013-04-20 | 14:00 | 2013-04-20 14:00 | 25.6551 | 56.8251 | 16.829 | 2013-04-20 15:01 | 12.958 | 29.933 | 28.36 | 26.8921 | 0.39751 | 3526.8921 | 23.1079
2013-04-20 | 14:15 | 2013-04-20 14:15 | 25.6751 | 56.8451 | 16.826 | 2013-04-20 15:16 | 12.959 | 29.9353 | 28.333 | 26.9098 | 0.37982 | 3526.9098 | 23.0902
2013-04-20 | 14:30 | 2013-04-20 14:30 | 24.7191 | 55.8891 | 16.833 | 2013-04-20 15:31 | 12.96 | 29.9376 | 28.461 | 25.9515 | 1.3381 | 3525.9515 | 24.0485
2013-04-20 | 14:45 | 2013-04-20 14:45 | 25.5435 | 56.7135 | 16.827 | 2013-04-20 15:46 | 12.957 | 29.9307 | 28.569 | 26.7828 | 0.5068 | 3526.7828 | 23.2172
2013-04-20 | 15:00 | 2013-04-20 15:00 | 25.6334 | 56.8034 | 16.824 | 2013-04-20 16:01 | 12.953 | 29.9214 | 28.613 | 26.882 | 0.40766 | 3526.882 | 23.118
2013-04-20 | 15:15 | 2013-04-20 15:15 | 25.6602 | 56.8302 | 16.823 | 2013-04-20 16:16 | 12.955 | 29.9261 | 28.66 | 26.9042 | 0.38548 | 3526.9041 | 23.0959
2013-04-20 | 15:30 | 2013-04-20 15:30 | 25.67 | 56.84 | 16.82 | 2013-04-20 16:31 | 12.954 | 29.9237 | 28.854 | 26.9163 | 0.37337 | 3526.9163 | 23.0837
2013-04-20 | 15:45 | 2013-04-20 15:45 | 24.7159 | 55.8859 | 16.829 | 2013-04-20 16:46 | 12.956 | 29.9284 | 29.006 | 25.9575 | 1.3321 | 3525.9575 | 24.0425
2013-04-20 | 16:00 | 2013-04-20 16:00 | 25.5342 | 56.7042 | 16.822 | 2013-04-20 17:01 | 12.953 | 29.9214 | 28.768 | 26.7828 | 0.50686 | 3526.7828 | 23.2172
2013-04-20 | 16:15 | 2013-04-20 16:15 | 25.6292 | 56.7992 | 16.822 | 2013-04-20 17:16 | 12.954 | 29.9237 | 28.613 | 26.8755 | 0.41417 | 3526.8755 | 23.1245
2013-04-20 | 16:30 | 2013-04-20 16:30 | 25.656 | 56.826 | 16.82 | 2013-04-20 17:31 | 12.955 | 29.9261 | 28.305 | 26.9 | 0.38968 | 3526.8999 | 23.1001
2013-04-20 | 16:45 | 2013-04-20 16:45 | 21.691 | 52.861 | 16.849 | 2013-04-20 17:46 | 12.955 | 29.9261 | 27.882 | 22.935 | 4.3547 | 3522.9349 | 27.0651
2013-04-20 | 17:00 | 2013-04-20 17:00 | 25.417 | 56.587 | 16.823 | 2013-04-20 18:01 | 12.955 | 29.9261 | 27.814 | 26.661 | 0.62868 | 3526.6609 | 23.3391
2013-04-20 | 17:15 | 2013-04-20 17:15 | 25.6034 | 56.7734 | 16.822 | 2013-04-20 18:16 | 12.958 | 29.933 | 27.836 | 26.8404 | 0.44921 | 3526.8404 | 23.1596
2013-04-20 | 17:30 | 2013-04-20 17:30 | 25.6485 | 56.8185 | 16.82 | 2013-04-20 18:31 | 12.957 | 29.9307 | 27.77 | 26.8878 | 0.4018 | 3526.8878 | 23.1122
2013-04-20 | 17:45 | 2013-04-20 17:45 | 25.6671 | 56.8371 | 16.817 | 2013-04-20 18:46 | 12.958 | 29.933 | 27.057 | 26.9041 | 0.38551 | 3526.9041 | 23.0959
2013-04-20 | 18:00 | 2013-04-20 18:00 | 25.6761 | 56.8461 | 16.814 | 2013-04-20 19:01 | 12.961 | 29.9399 | 25.316 | 26.9062 | 0.38344 | 3526.9062 | 23.0938
2013-04-20 | 18:15 | 2013-04-20 18:15 | 25.6871 | 56.8571 | 16.811 | 2013-04-20 19:16 | 12.965 | 29.9491 | 23.054 | 26.908 | 0.38168 | 3526.9079 | 23.0921
2013-04-20 | 18:30 | 2013-04-20 18:30 | 25.6949 | 56.8649 | 16.808 | 2013-04-20 19:31 | 12.968 | 29.9561 | 20.358 | 26.9088 | 0.38081 | 3526.9088 | 23.0912
2013-04-20 | 18:45 | 2013-04-20 18:45 | 25.7027 | 56.8727 | 16.805 | 2013-04-20 19:46 | 12.97 | 29.9607 | 17.697 | 26.912 | 0.37763 | 3526.912 | 23.088
2013-04-20 | 19:00 | 2013-04-20 19:00 | 25.7149 | 56.8849 | 16.804 | 2013-04-20 20:01 | 12.977 | 29.9769 | 15.746 | 26.908 | 0.3816 | 3526.908 | 23.092
2013-04-20 | 19:15 | 2013-04-20 19:15 | 25.7188 | 56.8888 | 16.802 | 2013-04-20 20:16 | 12.977 | 29.9769 | 14.146 | 26.9119 | 0.3777 | 3526.9119 | 23.0881
2013-04-20 | 19:30 | 2013-04-20 19:30 | 25.7212 | 56.8912 | 16.8 | 2013-04-20 20:31 | 12.982 | 29.9884 | 12.616 | 26.9028 | 0.38685 | 3526.9028 | 23.0972
2013-04-20 | 19:45 | 2013-04-20 19:45 | 25.7274 | 56.8974 | 16.799 | 2013-04-20 20:46 | 12.983 | 29.9907 | 11.618 | 26.9067 | 0.38296 | 3526.9067 | 23.0933
2013-04-20 | 20:00 | 2013-04-20 20:00 | 25.7328 | 56.9028 | 16.798 | 2013-04-20 21:01 | 12.986 | 29.9977 | 10.68 | 26.9051 | 0.38449 | 3526.9051 | 23.0949
2013-04-20 | 20:15 | 2013-04-20 20:15 | 25.7424 | 56.9124 | 16.796 | 2013-04-20 21:16 | 12.994 | 30.0161 | 10.17 | 26.8963 | 0.39337 | 3526.8963 | 23.1037
2013-04-20 | 20:30 | 2013-04-20 20:30 | 25.7445 | 56.9145 | 16.795 | 2013-04-20 21:31 | 12.991 | 30.0092 | 9.457 | 26.9053 | 0.38434 | 3526.9053 | 23.0947
2013-04-20 | 20:45 | 2013-04-20 20:45 | 25.7478 | 56.9178 | 16.793 | 2013-04-20 21:46 | 12.991 | 30.0092 | 8.993 | 26.9086 | 0.38104 | 3526.9086 | 23.0914
2013-04-20 | 21:00 | 2013-04-20 21:00 | 25.751 | 56.921 | 16.792 | 2013-04-20 22:01 | 12.992 | 30.0115 | 8.74 | 26.9095 | 0.38015 | 3526.9095 | 23.0905
2013-04-20 | 21:15 | 2013-04-20 21:15 | 23.9456 | 55.1156 | 16.818 | 2013-04-20 22:16 | 12.99 | 30.0069 | 8.464 | 25.1087 | 2.1809 | 3525.1087 | 24.8913
2013-04-20 | 21:30 | 2013-04-20 21:30 | 17.0249 | 48.1949 | 16.854 | 2013-04-20 22:31 | 12.99 | 30.0069 | 8.186 | 18.188 | 9.1016 | 3518.188 | 31.812
2013-04-20 | 21:45 | 2013-04-20 21:45 | 25.2078 | 56.3778 | 16.824 | 2013-04-20 22:46 | 12.99 | 30.0069 | 8.056 | 26.3709 | 0.91873 | 3526.3709 | 23.6291
2013-04-20 | 22:00 | 2013-04-20 22:00 | 25.5722 | 56.7422 | 16.821 | 2013-04-20 23:01 | 12.989 | 30.0046 | 8.013 | 26.7376 | 0.55202 | 3526.7376 | 23.2624
2013-04-20 | 22:15 | 2013-04-20 22:15 | 25.6647 | 56.8347 | 16.82 | 2013-04-20 23:16 | 12.991 | 30.0092 | 7.699 | 26.8255 | 0.46414 | 3526.8255 | 23.1745
2013-04-20 | 22:30 | 2013-04-20 22:30 | 25.7048 | 56.8748 | 16.818 | 2013-04-20 23:31 | 12.989 | 30.0046 | 7.631 | 26.8702 | 0.41942 | 3526.8702 | 23.1298
2013-04-20 | 22:45 | 2013-04-20 22:45 | 25.7197 | 56.8897 | 16.814 | 2013-04-20 23:46 | 12.99 | 30.0069 | 7.619 | 26.8828 | 0.40683 | 3526.8828 | 23.1172
2013-04-20 | 23:00 | 2013-04-20 23:00 | 25.7326 | 56.9026 | 16.81 | 2013-04-21 00:01 | 12.989 | 30.0046 | 7.663 | 26.898 | 0.39162 | 3526.898 | 23.102
2013-04-20 | 23:15 | 2013-04-20 23:15 | 25.7428 | 56.9128 | 16.808 | 2013-04-21 00:16 | 12.992 | 30.0115 | 7.709 | 26.9013 | 0.38835 | 3526.9013 | 23.0987
2013-04-20 | 23:30 | 2013-04-20 23:30 | 25.7459 | 56.9159 | 16.806 | 2013-04-21 00:31 | 12.987 | 30 | 7.507 | 26.9159 | 0.3737 | 3526.9159 | 23.0841
2013-04-20 | 23:45 | 2013-04-20 23:45 | 25.7498 | 56.9198 | 16.804 | 2013-04-21 00:46 | 12.991 | 30.0092 | 7.082 | 26.9106 | 0.37904 | 3526.9106 | 23.0894
2013-04-21 | 0:00 | 2013-04-21 | 25.7515 | 56.9215 | 16.802 | 2013-04-21 01:01 | 12.99 | 30.0069 | 7.066 | 26.9146 | 0.37503 | 3526.9146 | 23.0854
2013-04-21 | 0:15 | 2013-04-21 00:15 | 25.7452 | 56.9152 | 16.8 | 2013-04-21 01:16 | 12.991 | 30.0092 | 7.005 | 26.906 | 0.38364 | 3526.906 | 23.094
2013-04-21 | 0:30 | 2013-04-21 00:30 | 25.7441 | 56.9141 | 16.799 | 2013-04-21 01:31 | 12.986 | 29.9977 | 7.129 | 26.9164 | 0.37319 | 3526.9164 | 23.0836
2013-04-21 | 0:45 | 2013-04-21 00:45 | 25.7465 | 56.9165 | 16.797 | 2013-04-21 01:46 | 12.988 | 30.0023 | 7.042 | 26.9142 | 0.37541 | 3526.9142 | 23.0858
2013-04-21 | 1:00 | 2013-04-21 01:00 | 25.7488 | 56.9188 | 16.795 | 2013-04-21 02:01 | 12.986 | 29.9977 | 6.935 | 26.9211 | 0.36849 | 3526.9211 | 23.0789
2013-04-21 | 1:15 | 2013-04-21 01:15 | 25.7461 | 56.9161 | 16.794 | 2013-04-21 02:16 | 12.985 | 29.9953 | 6.835 | 26.9208 | 0.36888 | 3526.9208 | 23.0792
2013-04-21 | 1:30 | 2013-04-21 01:30 | 25.7421 | 56.9121 | 16.792 | 2013-04-21 02:31 | 12.983 | 29.9907 | 6.769 | 26.9214 | 0.36826 | 3526.9214 | 23.0786
2013-04-21 | 1:45 | 2013-04-21 01:45 | 25.7409 | 56.9109 | 16.791 | 2013-04-21 02:46 | 12.982 | 29.9884 | 6.675 | 26.9225 | 0.36715 | 3526.9225 | 23.0775
2013-04-21 | 2:00 | 2013-04-21 02:00 | 25.7404 | 56.9104 | 16.79 | 2013-04-21 03:01 | 12.98 | 29.9838 | 6.6 | 26.9266 | 0.36303 | 3526.9266 | 23.0734
2013-04-21 | 2:15 | 2013-04-21 02:15 | 25.7408 | 56.9108 | 16.789 | 2013-04-21 03:16 | 12.981 | 29.9861 | 6.484 | 26.9247 | 0.36494 | 3526.9247 | 23.0753
2013-04-21 | 2:30 | 2013-04-21 02:30 | 25.739 | 56.909 | 16.788 | 2013-04-21 03:31 | 12.979 | 29.9815 | 6.372 | 26.9275 | 0.36212 | 3526.9275 | 23.0725
2013-04-21 | 2:45 | 2013-04-21 02:45 | 25.7373 | 56.9073 | 16.786 | 2013-04-21 03:46 | 12.979 | 29.9815 | 6.374 | 26.9258 | 0.36382 | 3526.9258 | 23.0742
2013-04-21 | 3:00 | 2013-04-21 03:00 | 25.7379 | 56.9079 | 16.786 | 2013-04-21 04:01 | 12.978 | 29.9792 | 6.376 | 26.9287 | 0.36091 | 3526.9287 | 23.0713
2013-04-21 | 3:15 | 2013-04-21 03:15 | 25.7351 | 56.9051 | 16.785 | 2013-04-21 04:16 | 12.978 | 29.9792 | 6.451 | 26.9259 | 0.36371 | 3526.9259 | 23.0741
2013-04-21 | 3:30 | 2013-04-21 03:30 | 25.7352 | 56.9052 | 16.784 | 2013-04-21 04:31 | 12.981 | 29.9861 | 6.482 | 26.9191 | 0.37054 | 3526.9191 | 23.0809
2013-04-21 | 3:45 | 2013-04-21 03:45 | 25.7336 | 56.9036 | 16.783 | 2013-04-21 04:46 | 12.977 | 29.9769 | 6.446 | 26.9267 | 0.3629 | 3526.9267 | 23.0733
2013-04-21 | 4:00 | 2013-04-21 04:00 | 25.7314 | 56.9014 | 16.783 | 2013-04-21 05:01 | 12.98 | 29.9838 | 6.492 | 26.9176 | 0.37203 | 3526.9176 | 23.0824
2013-04-21 | 4:15 | 2013-04-21 04:15 | 25.7328 | 56.9028 | 16.781 | 2013-04-21 05:16 | 12.979 | 29.9815 | 6.61 | 26.9213 | 0.36832 | 3526.9213 | 23.0787
2013-04-21 | 4:30 | 2013-04-21 04:30 | 25.733 | 56.903 | 16.781 | 2013-04-21 05:31 | 12.983 | 29.9907 | 6.703 | 26.9123 | 0.37736 | 3526.9123 | 23.0877
2013-04-21 | 4:45 | 2013-04-21 04:45 | 25.7337 | 56.9037 | 16.78 | 2013-04-21 05:46 | 12.981 | 29.9861 | 6.923 | 26.9176 | 0.37204 | 3526.9176 | 23.0824
2013-04-21 | 5:00 | 2013-04-21 05:00 | 25.7347 | 56.9047 | 16.779 | 2013-04-21 06:01 | 12.982 | 29.9884 | 7.24 | 26.9163 | 0.37335 | 3526.9163 | 23.0837
2013-04-21 | 5:15 | 2013-04-21 05:15 | 25.7365 | 56.9065 | 16.779 | 2013-04-21 06:16 | 12.984 | 29.993 | 7.46 | 26.9135 | 0.37617 | 3526.9135 | 23.0865
2013-04-21 | 5:30 | 2013-04-21 05:30 | 25.7381 | 56.9081 | 16.778 | 2013-04-21 06:31 | 12.986 | 29.9977 | 8.871 | 26.9104 | 0.37919 | 3526.9104 | 23.0896
2013-04-21 | 5:45 | 2013-04-21 05:45 | 25.7412 | 56.9112 | 16.777 | 2013-04-21 06:46 | 12.988 | 30.0023 | 13.119 | 26.9089 | 0.38071 | 3526.9089 | 23.0911
2013-04-21 | 6:00 | 2013-04-21 06:00 | 25.746 | 56.916 | 16.777 | 2013-04-21 07:01 | 12.988 | 30.0023 | 18.387 | 26.9137 | 0.37591 | 3526.9137 | 23.0863
2013-04-21 | 6:15 | 2013-04-21 06:15 | 25.7502 | 56.9202 | 16.777 | 2013-04-21 07:16 | 12.989 | 30.0046 | 24.213 | 26.9156 | 0.37402 | 3526.9156 | 23.0844
2013-04-21 | 6:30 | 2013-04-21 06:30 | 25.7538 | 56.9238 | 16.776 | 2013-04-21 07:31 | 12.988 | 30.0023 | 29.244 | 26.9215 | 0.36811 | 3526.9215 | 23.0785
2013-04-21 | 6:45 | 2013-04-21 06:45 | 25.7545 | 56.9245 | 16.775 | 2013-04-21 07:46 | 12.987 | 30 | 33.676 | 26.9245 | 0.3651 | 3526.9245 | 23.0755
2013-04-21 | 7:00 | 2013-04-21 07:00 | 25.2815 | 56.4515 | 16.786 | 2013-04-21 08:01 | 12.989 | 30.0046 | 37.364 | 26.4469 | 0.84272 | 3526.4469 | 23.5531
2013-04-21 | 7:15 | 2013-04-21 07:15 | 25.6538 | 56.8238 | 16.784 | 2013-04-21 08:16 | 12.988 | 30.0023 | 39.888 | 26.8215 | 0.46811 | 3526.8215 | 23.1785
2013-04-21 | 7:30 | 2013-04-21 07:30 | 25.715 | 56.885 | 16.787 | 2013-04-21 08:31 | 12.99 | 30.0069 | 40.168 | 26.8781 | 0.41153 | 3526.8781 | 23.1219
2013-04-21 | 7:45 | 2013-04-21 07:45 | 25.737 | 56.907 | 16.787 | 2013-04-21 08:46 | 12.988 | 30.0023 | 40.027 | 26.9047 | 0.38491 | 3526.9047 | 23.0953
2013-04-21 | 8:00 | 2013-04-21 08:00 | 25.7468 | 56.9168 | 16.786 | 2013-04-21 09:01 | 12.988 | 30.0023 | 39.802 | 26.9145 | 0.37511 | 3526.9145 | 23.0855
2013-04-21 | 8:15 | 2013-04-21 08:15 | 17.5201 | 48.6901 | 16.799 | 2013-04-21 09:16 | 12.987 | 30 | 39.488 | 18.6901 | 8.5995 | 3518.6901 | 31.3099
2013-04-21 | 8:30 | 2013-04-21 08:30 | 25.4365 | 56.6065 | 16.792 | 2013-04-21 09:31 | 12.992 | 30.0115 | 39.283 | 26.595 | 0.69465 | 3526.595 | 23.405
2013-04-21 | 8:45 | 2013-04-21 08:45 | 25.6717 | 56.8417 | 16.793 | 2013-04-21 09:46 | 12.989 | 30.0046 | 38.934 | 26.8371 | 0.45252 | 3526.8371 | 23.1629
2013-04-21 | 9:00 | 2013-04-21 09:00 | 25.7245 | 56.8945 | 16.793 | 2013-04-21 10:01 | 12.99 | 30.0069 | 39.072 | 26.8876 | 0.40203 | 3526.8876 | 23.1124
2013-04-21 | 9:15 | 2013-04-21 09:15 | 25.7429 | 56.9129 | 16.792 | 2013-04-21 10:16 | 12.989 | 30.0046 | 39.354 | 26.9083 | 0.38132 | 3526.9083 | 23.0917
2013-04-21 | 9:30 | 2013-04-21 09:30 | 25.7518 | 56.9218 | 16.792 | 2013-04-21 10:31 | 12.991 | 30.0092 | 39.315 | 26.9126 | 0.37704 | 3526.9126 | 23.0874
2013-04-21 | 9:45 | 2013-04-21 09:45 | 24.1831 | 55.3531 | 16.805 | 2013-04-21 10:46 | 12.992 | 30.0115 | 39.916 | 25.3416 | 1.9481 | 3525.3416 | 24.6584
2013-04-21 | 10:00 | 2013-04-21 10:00 | 25.5765 | 56.7465 | 16.797 | 2013-04-21 11:01 | 12.992 | 30.0115 | 40.223 | 26.735 | 0.55465 | 3526.735 | 23.265
2013-04-21 | 10:15 | 2013-04-21 10:15 | 25.6997 | 56.8697 | 16.798 | 2013-04-21 11:16 | 12.99 | 30.0069 | 38.859 | 26.8628 | 0.42683 | 3526.8628 | 23.1372
2013-04-21 | 10:30 | 2013-04-21 10:30 | 25.7275 | 56.8975 | 16.797 | 2013-04-21 11:31 | 12.987 | 30 | 37.085 | 26.8975 | 0.3921 | 3526.8975 | 23.1025
2013-04-21 | 10:45 | 2013-04-21 10:45 | 24.7936 | 55.9636 | 16.809 | 2013-04-21 11:46 | 12.988 | 30.0023 | 35.437 | 25.9613 | 1.3283 | 3525.9613 | 24.0387
2013-04-21 | 11:00 | 2013-04-21 11:00 | 25.5882 | 56.7582 | 16.805 | 2013-04-21 12:01 | 12.986 | 29.9977 | 35.007 | 26.7605 | 0.52909 | 3526.7605 | 23.2395
2013-04-21 | 11:15 | 2013-04-21 11:15 | 25.6917 | 56.8617 | 16.805 | 2013-04-21 12:16 | 12.981 | 29.9861 | 34.752 | 26.8756 | 0.41404 | 3526.8756 | 23.1244
2013-04-21 | 11:30 | 2013-04-21 11:30 | 25.7227 | 56.8927 | 16.803 | 2013-04-21 12:31 | 12.984 | 29.993 | 33.953 | 26.8997 | 0.38997 | 3526.8997 | 23.1003
2013-04-21 | 11:45 | 2013-04-21 11:45 | 25.7321 | 56.9021 | 16.801 | 2013-04-21 12:46 | 12.982 | 29.9884 | 32.881 | 26.9137 | 0.37595 | 3526.9137 | 23.0863
2013-04-21 | 12:00 | 2013-04-21 12:00 | 25.7383 | 56.9083 | 16.799 | 2013-04-21 13:01 | 12.981 | 29.9861 | 32.232 | 26.9222 | 0.36744 | 3526.9222 | 23.0778
2013-04-21 | 12:15 | 2013-04-21 12:15 | 25.7431 | 56.9131 | 16.796 | 2013-04-21 13:16 | 12.981 | 29.9861 | 31.952 | 26.927 | 0.36264 | 3526.927 | 23.073
2013-04-21 | 12:30 | 2013-04-21 12:30 | 25.745 | 56.915 | 16.794 | 2013-04-21 13:31 | 12.979 | 29.9815 | 32.102 | 26.9335 | 0.35612 | 3526.9335 | 23.0665
2013-04-21 | 12:45 | 2013-04-21 12:45 | 25.7455 | 56.9155 | 16.793 | 2013-04-21 13:46 | 12.98 | 29.9838 | 31.869 | 26.9317 | 0.35793 | 3526.9317 | 23.0683
2013-04-21 | 13:00 | 2013-04-21 13:00 | 25.7461 | 56.9161 | 16.791 | 2013-04-21 14:01 | 12.979 | 29.9815 | 31.982 | 26.9346 | 0.35502 | 3526.9346 | 23.0654
2013-04-21 | 13:15 | 2013-04-21 13:15 | 25.7397 | 56.9097 | 16.79 | 2013-04-21 14:16 | 12.978 | 29.9792 | 32.111 | 26.9305 | 0.35911 | 3526.9305 | 23.0695
2013-04-21 | 13:30 | 2013-04-21 13:30 | 25.7396 | 56.9096 | 16.788 | 2013-04-21 14:31 | 12.977 | 29.9769 | 31.724 | 26.9327 | 0.3569 | 3526.9327 | 23.0673
2013-04-21 | 13:45 | 2013-04-21 13:45 | 25.7358 | 56.9058 | 16.787 | 2013-04-21 14:46 | 12.977 | 29.9769 | 31.771 | 26.9289 | 0.3607 | 3526.9289 | 23.0711
2013-04-21 | 14:00 | 2013-04-21 14:00 | 25.7377 | 56.9077 | 16.786 | 2013-04-21 15:01 | 12.974 | 29.9699 | 32.181 | 26.9378 | 0.35187 | 3526.9378 | 23.0622
2013-04-21 | 14:15 | 2013-04-21 14:15 | 25.7346 | 56.9046 | 16.785 | 2013-04-21 15:16 | 12.974 | 29.9699 | 32.33 | 26.9347 | 0.35497 | 3526.9347 | 23.0653
2013-04-21 | 14:30 | 2013-04-21 14:30 | 25.7326 | 56.9026 | 16.784 | 2013-04-21 15:31 | 12.973 | 29.9676 | 32.411 | 26.935 | 0.35466 | 3526.935 | 23.065
2013-04-21 | 14:45 | 2013-04-21 14:45 | 25.7297 | 56.8997 | 16.782 | 2013-04-21 15:46 | 12.974 | 29.9699 | 32.126 | 26.9298 | 0.35987 | 3526.9298 | 23.0702
2013-04-21 | 15:00 | 2013-04-21 15:00 | 25.7277 | 56.8977 | 16.781 | 2013-04-21 16:01 | 12.972 | 29.9653 | 31.834 | 26.9324 | 0.35725 | 3526.9324 | 23.0676
2013-04-21 | 15:15 | 2013-04-21 15:15 | 25.7288 | 56.8988 | 16.781 | 2013-04-21 16:16 | 12.975 | 29.9722 | 31.759 | 26.9266 | 0.36308 | 3526.9266 | 23.0734
2013-04-21 | 15:30 | 2013-04-21 15:30 | 25.7259 | 56.8959 | 16.78 | 2013-04-21 16:31 | 12.971 | 29.963 | 31.627 | 26.9329 | 0.35674 | 3526.9329 | 23.0671
2013-04-21 | 15:45 | 2013-04-21 15:45 | 25.7227 | 56.8927 | 16.779 | 2013-04-21 16:46 | 12.972 | 29.9653 | 31.437 | 26.9274 | 0.36225 | 3526.9274 | 23.0726
2013-04-21 | 16:00 | 2013-04-21 16:00 | 25.0809 | 56.2509 | 16.789 | 2013-04-21 17:01 | 12.969 | 29.9584 | 31.1 | 26.2925 | 0.99712 | 3526.2925 | 23.7075
2013-04-21 | 16:15 | 2013-04-21 16:15 | 25.6033 | 56.7733 | 16.788 | 2013-04-21 17:16 | 12.97 | 29.9607 | 30.599 | 26.8126 | 0.47703 | 3526.8126 | 23.1874
2013-04-21 | 16:30 | 2013-04-21 16:30 | 25.6759 | 56.8459 | 16.789 | 2013-04-21 17:31 | 12.97 | 29.9607 | 30.123 | 26.8852 | 0.40443 | 3526.8852 | 23.1148
2013-04-21 | 16:45 | 2013-04-21 16:45 | 25.6926 | 56.8626 | 16.79 | 2013-04-21 17:46 | 12.969 | 29.9584 | 29.653 | 26.9042 | 0.38542 | 3526.9042 | 23.0958
2013-04-21 | 17:00 | 2013-04-21 17:00 | 25.7032 | 56.8732 | 16.789 | 2013-04-21 18:01 | 12.97 | 29.9607 | 28.791 | 26.9125 | 0.37713 | 3526.9125 | 23.0875
2013-04-21 | 17:15 | 2013-04-21 17:15 | 25.7085 | 56.8785 | 16.787 | 2013-04-21 18:16 | 12.973 | 29.9676 | 27.909 | 26.9109 | 0.37876 | 3526.9109 | 23.0891
2013-04-21 | 17:30 | 2013-04-21 17:30 | 25.7099 | 56.8799 | 16.785 | 2013-04-21 18:31 | 12.97 | 29.9607 | 26.797 | 26.9192 | 0.37043 | 3526.9192 | 23.0808
2013-04-21 | 17:45 | 2013-04-21 17:45 | 25.7101 | 56.8801 | 16.784 | 2013-04-21 18:46 | 12.971 | 29.963 | 25.622 | 26.9171 | 0.37254 | 3526.9171 | 23.0829
2013-04-21 | 18:00 | 2013-04-21 18:00 | 25.7083 | 56.8783 | 16.783 | 2013-04-21 19:01 | 12.971 | 29.963 | 24.294 | 26.9153 | 0.37434 | 3526.9153 | 23.0847
2013-04-21 | 18:15 | 2013-04-21 18:15 | 25.7091 | 56.8791 | 16.782 | 2013-04-21 19:16 | 12.972 | 29.9653 | 22.558 | 26.9138 | 0.37585 | 3526.9138 | 23.0862
2013-04-21 | 18:30 | 2013-04-21 18:30 | 25.7114 | 56.8814 | 16.781 | 2013-04-21 19:31 | 12.974 | 29.9699 | 20.329 | 26.9115 | 0.37817 | 3526.9115 | 23.0885
2013-04-21 | 18:45 | 2013-04-21 18:45 | 25.7142 | 56.8842 | 16.78 | 2013-04-21 19:46 | 12.975 | 29.9722 | 18.198 | 26.912 | 0.37768 | 3526.912 | 23.088
2013-04-21 | 19:00 | 2013-04-21 19:00 | 25.7166 | 56.8866 | 16.78 | 2013-04-21 20:01 | 12.979 | 29.9815 | 16.575 | 26.9051 | 0.38452 | 3526.9051 | 23.0949
2013-04-21 | 19:15 | 2013-04-21 19:15 | 25.2081 | 56.3781 | 16.789 | 2013-04-21 20:16 | 12.979 | 29.9815 | 15.395 | 26.3966 | 0.89302 | 3526.3966 | 23.6034
2013-04-21 | 19:30 | 2013-04-21 19:30 | 25.6118 | 56.7818 | 16.788 | 2013-04-21 20:31 | 12.981 | 29.9861 | 14.556 | 26.7957 | 0.49394 | 3526.7957 | 23.2043
2013-04-21 | 19:45 | 2013-04-21 19:45 | 25.6801 | 56.8501 | 16.79 | 2013-04-21 20:46 | 12.984 | 29.993 | 14.192 | 26.8571 | 0.43257 | 3526.8571 | 23.1429
2013-04-21 | 20:00 | 2013-04-21 20:00 | 25.7068 | 56.8768 | 16.789 | 2013-04-21 21:01 | 12.984 | 29.993 | 13.995 | 26.8838 | 0.40587 | 3526.8838 | 23.1162
2013-04-21 | 20:15 | 2013-04-21 20:15 | 25.7221 | 56.8921 | 16.787 | 2013-04-21 21:16 | 12.986 | 29.9977 | 13.674 | 26.8944 | 0.39519 | 3526.8944 | 23.1056
2013-04-21 | 20:30 | 2013-04-21 20:30 | 25.7302 | 56.9002 | 16.786 | 2013-04-21 21:31 | 12.991 | 30.0092 | 13.132 | 26.891 | 0.39864 | 3526.891 | 23.109
2013-04-21 | 20:45 | 2013-04-21 20:45 | 25.7345 | 56.9045 | 16.783 | 2013-04-21 21:46 | 12.99 | 30.0069 | 12.533 | 26.8976 | 0.39203 | 3526.8976 | 23.1024
2013-04-21 | 21:00 | 2013-04-21 21:00 | 25.7384 | 56.9084 | 16.783 | 2013-04-21 22:01 | 12.992 | 30.0115 | 12.037 | 26.8969 | 0.39275 | 3526.8969 | 23.1031
2013-04-21 | 21:15 | 2013-04-21 21:15 | 25.742 | 56.912 | 16.781 | 2013-04-21 22:16 | 12.99 | 30.0069 | 11.583 | 26.9051 | 0.38453 | 3526.9051 | 23.0949
2013-04-21 | 21:30 | 2013-04-21 21:30 | 25.7444 | 56.9144 | 16.781 | 2013-04-21 22:31 | 12.989 | 30.0046 | 11.035 | 26.9098 | 0.37982 | 3526.9098 | 23.0902
2013-04-21 | 21:45 | 2013-04-21 21:45 | 25.1443 | 56.3143 | 16.79 | 2013-04-21 22:46 | 12.992 | 30.0115 | 10.675 | 26.3028 | 0.98685 | 3526.3028 | 23.6972
2013-04-21 | 22:00 | 2013-04-21 22:00 | 25.634 | 56.804 | 16.79 | 2013-04-21 23:01 | 12.989 | 30.0046 | 9.945 | 26.7994 | 0.49022 | 3526.7994 | 23.2006
2013-04-21 | 22:15 | 2013-04-21 22:15 | 25.7038 | 56.8738 | 16.791 | 2013-04-21 23:16 | 12.989 | 30.0046 | 9.051 | 26.8692 | 0.42042 | 3526.8692 | 23.1308
2013-04-21 | 22:30 | 2013-04-21 22:30 | 25.7272 | 56.8972 | 16.79 | 2013-04-21 23:31 | 12.994 | 30.0161 | 9.163 | 26.8811 | 0.40857 | 3526.8811 | 23.1189
2013-04-21 | 22:45 | 2013-04-21 22:45 | 25.7348 | 56.9048 | 16.789 | 2013-04-21 23:46 | 12.992 | 30.0115 | 9.354 | 26.8933 | 0.39635 | 3526.8933 | 23.1067
2013-04-21 | 23:00 | 2013-04-21 23:00 | 25.7408 | 56.9108 | 16.787 | 2013-04-22 00:01 | 12.989 | 30.0046 | 9.459 | 26.9062 | 0.38342 | 3526.9062 | 23.0938
2013-04-21 | 23:15 | 2013-04-21 23:15 | 25.7436 | 56.9136 | 16.786 | 2013-04-22 00:16 | 12.991 | 30.0092 | 9.697 | 26.9044 | 0.38524 | 3526.9044 | 23.0956
2013-04-21 | 23:30 | 2013-04-21 23:30 | 25.7445 | 56.9145 | 16.784 | 2013-04-22 00:31 | 12.989 | 30.0046 | 9.946 | 26.9099 | 0.37972 | 3526.9099 | 23.0901
2013-04-21 | 23:45 | 2013-04-21 23:45 | 25.7459 | 56.9159 | 16.783 | 2013-04-22 00:46 | 12.987 | 30 | 10.102 | 26.9159 | 0.3737 | 3526.9159 | 23.0841
2013-04-22 | 0:00 | 2013-04-22 | 25.7452 | 56.9152 | 16.782 | 2013-04-22 01:01 | 12.988 | 30.0023 | 10.135 | 26.9129 | 0.37671 | 3526.9129 | 23.0871
2013-04-22 | 0:15 | 2013-04-22 00:15 | 25.7447 | 56.9147 | 16.781 | 2013-04-22 01:16 | 12.989 | 30.0046 | 9.925 | 26.9101 | 0.37952 | 3526.9101 | 23.0899
2013-04-22 | 0:30 | 2013-04-22 00:30 | 25.7441 | 56.9141 | 16.781 | 2013-04-22 01:31 | 12.986 | 29.9977 | 9.376 | 26.9164 | 0.37319 | 3526.9164 | 23.0836
2013-04-22 | 0:45 | 2013-04-22 00:45 | 25.74 | 56.91 | 16.779 | 2013-04-22 01:46 | 12.983 | 29.9907 | 8.532 | 26.9193 | 0.37036 | 3526.9193 | 23.0807
2013-04-22 | 1:00 | 2013-04-22 01:00 | 25.7373 | 56.9073 | 16.778 | 2013-04-22 02:01 | 12.981 | 29.9861 | 8.002 | 26.9212 | 0.36844 | 3526.9212 | 23.0788
2013-04-22 | 1:15 | 2013-04-22 01:15 | 25.7323 | 56.9023 | 16.777 | 2013-04-22 02:16 | 12.978 | 29.9792 | 7.065 | 26.9231 | 0.36651 | 3526.9231 | 23.0769
2013-04-22 | 1:30 | 2013-04-22 01:30 | 25.7279 | 56.8979 | 16.777 | 2013-04-22 02:31 | 12.978 | 29.9792 | 6.362 | 26.9187 | 0.37091 | 3526.9187 | 23.0813
2013-04-22 | 1:45 | 2013-04-22 01:45 | 25.7233 | 56.8933 | 16.776 | 2013-04-22 02:46 | 12.975 | 29.9722 | 5.73 | 26.921 | 0.36858 | 3526.921 | 23.079
2013-04-22 | 2:00 | 2013-04-22 02:00 | 25.7226 | 56.8926 | 16.775 | 2013-04-22 03:01 | 12.972 | 29.9653 | 5.176 | 26.9273 | 0.36235 | 3526.9273 | 23.0727
2013-04-22 | 2:15 | 2013-04-22 02:15 | 25.7228 | 56.8928 | 16.774 | 2013-04-22 03:16 | 12.973 | 29.9676 | 4.739 | 26.9252 | 0.36446 | 3526.9252 | 23.0748
2013-04-22 | 2:30 | 2013-04-22 02:30 | 25.7234 | 56.8934 | 16.774 | 2013-04-22 03:31 | 12.975 | 29.9722 | 4.487 | 26.9212 | 0.36848 | 3526.9212 | 23.0788
2013-04-22 | 2:45 | 2013-04-22 02:45 | 25.7196 | 56.8896 | 16.774 | 2013-04-22 03:46 | 12.972 | 29.9653 | 4.295 | 26.9243 | 0.36535 | 3526.9243 | 23.0757
2013-04-22 | 3:00 | 2013-04-22 03:00 | 25.7176 | 56.8876 | 16.773 | 2013-04-22 04:01 | 12.971 | 29.963 | 4.091 | 26.9246 | 0.36504 | 3526.9246 | 23.0754
2013-04-22 | 3:15 | 2013-04-22 03:15 | 25.717 | 56.887 | 16.772 | 2013-04-22 04:16 | 12.973 | 29.9676 | 4.051 | 26.9194 | 0.37026 | 3526.9194 | 23.0806
2013-04-22 | 3:30 | 2013-04-22 03:30 | 25.7156 | 56.8856 | 16.772 | 2013-04-22 04:31 | 12.97 | 29.9607 | 3.908 | 26.9249 | 0.36473 | 3526.9249 | 23.0751
2013-04-22 | 3:45 | 2013-04-22 03:45 | 25.7144 | 56.8844 | 16.771 | 2013-04-22 04:46 | 12.971 | 29.963 | 3.737 | 26.9214 | 0.36824 | 3526.9214 | 23.0786
2013-04-22 | 4:00 | 2013-04-22 04:00 | 25.7139 | 56.8839 | 16.771 | 2013-04-22 05:01 | 12.973 | 29.9676 | 3.626 | 26.9163 | 0.37336 | 3526.9163 | 23.0837
2013-04-22 | 4:15 | 2013-04-22 04:15 | 25.7118 | 56.8818 | 16.771 | 2013-04-22 05:16 | 12.972 | 29.9653 | 3.687 | 26.9165 | 0.37315 | 3526.9165 | 23.0835
2013-04-22 | 4:30 | 2013-04-22 04:30 | 25.711 | 56.881 | 16.77 | 2013-04-22 05:31 | 12.969 | 29.9584 | 3.752 | 26.9226 | 0.36702 | 3526.9226 | 23.0774
2013-04-22 | 4:45 | 2013-04-22 04:45 | 25.7117 | 56.8817 | 16.77 | 2013-04-22 05:46 | 12.972 | 29.9653 | 3.759 | 26.9164 | 0.37325 | 3526.9164 | 23.0836
2013-04-22 | 5:00 | 2013-04-22 05:00 | 25.7126 | 56.8826 | 16.769 | 2013-04-22 06:01 | 12.973 | 29.9676 | 3.815 | 26.915 | 0.37466 | 3526.915 | 23.085
2013-04-22 | 5:15 | 2013-04-22 05:15 | 23.2012 | 54.3712 | 16.79 | 2013-04-22 06:16 | 12.972 | 29.9653 | 3.874 | 24.4059 | 2.8837 | 3524.4059 | 25.5941
2013-04-22 | 5:30 | 2013-04-22 05:30 | 25.4788 | 56.6488 | 16.781 | 2013-04-22 06:31 | 12.976 | 29.9746 | 5.452 | 26.6742 | 0.61539 | 3526.6742 | 23.3258
2013-04-22 | 5:45 | 2013-04-22 05:45 | 25.6381 | 56.8081 | 16.782 | 2013-04-22 06:46 | 12.972 | 29.9653 | 10.282 | 26.8428 | 0.44685 | 3526.8428 | 23.1572
2013-04-22 | 6:00 | 2013-04-22 06:00 | 25.6768 | 56.8468 | 16.782 | 2013-04-22 07:01 | 12.975 | 29.9722 | 16.289 | 26.8746 | 0.41508 | 3526.8745 | 23.1255
2013-04-22 | 6:15 | 2013-04-22 06:15 | 25.689 | 56.859 | 16.782 | 2013-04-22 07:16 | 12.97 | 29.9607 | 22.439 | 26.8983 | 0.39133 | 3526.8983 | 23.1017
2013-04-22 | 6:30 | 2013-04-22 06:30 | 25.6963 | 56.8663 | 16.781 | 2013-04-22 07:31 | 12.967 | 29.9538 | 26.4 | 26.9125 | 0.3771 | 3526.9125 | 23.0875
2013-04-22 | 6:45 | 2013-04-22 06:45 | 25.7034 | 56.8734 | 16.78 | 2013-04-22 07:46 | 12.965 | 29.9491 | 28.8 | 26.9243 | 0.36538 | 3526.9243 | 23.0757
2013-04-22 | 7:00 | 2013-04-22 07:00 | 25.7056 | 56.8756 | 16.779 | 2013-04-22 08:01 | 12.966 | 29.9515 | 30.992 | 26.9241 | 0.36549 | 3526.9241 | 23.0759
2013-04-22 | 7:15 | 2013-04-22 07:15 | 25.7073 | 56.8773 | 16.778 | 2013-04-22 08:16 | 12.966 | 29.9515 | 33.012 | 26.9258 | 0.36379 | 3526.9258 | 23.0742
2013-04-22 | 7:30 | 2013-04-22 07:30 | 25.7077 | 56.8777 | 16.776 | 2013-04-22 08:31 | 12.964 | 29.9468 | 34.354 | 26.9309 | 0.35877 | 3526.9309 | 23.0691
2013-04-22 | 7:45 | 2013-04-22 07:45 | 25.7076 | 56.8776 | 16.776 | 2013-04-22 08:46 | 12.962 | 29.9422 | 35.458 | 26.9354 | 0.35425 | 3526.9354 | 23.0646
2013-04-22 | 8:00 | 2013-04-22 08:00 | 25.7083 | 56.8783 | 16.774 | 2013-04-22 09:01 | 12.965 | 29.9491 | 36.065 | 26.9292 | 0.36048 | 3526.9291 | 23.0709
2013-04-22 | 8:15 | 2013-04-22 08:15 | 25.7089 | 56.8789 | 16.774 | 2013-04-22 09:16 | 12.965 | 29.9491 | 36.591 | 26.9298 | 0.35988 | 3526.9297 | 23.0703
2013-04-22 | 8:30 | 2013-04-22 08:30 | 25.7098 | 56.8798 | 16.773 | 2013-04-22 09:31 | 12.966 | 29.9515 | 36.491 | 26.9283 | 0.36129 | 3526.9283 | 23.0717
2013-04-22 | 8:45 | 2013-04-22 08:45 | 24.8493 | 56.0193 | 16.785 | 2013-04-22 09:46 | 12.966 | 29.9515 | 36.858 | 26.0678 | 1.2218 | 3526.0678 | 23.9322
2013-04-22 | 9:00 | 2013-04-22 09:00 | 25.5639 | 56.7339 | 16.783 | 2013-04-22 10:01 | 12.967 | 29.9538 | 36.931 | 26.7801 | 0.5095 | 3526.7801 | 23.2199
2013-04-22 | 9:15 | 2013-04-22 09:15 | 25.6555 | 56.8255 | 16.784 | 2013-04-22 10:16 | 12.965 | 29.9491 | 36.572 | 26.8764 | 0.41328 | 3526.8764 | 23.1236
2013-04-22 | 9:30 | 2013-04-22 09:30 | 25.6825 | 56.8525 | 16.784 | 2013-04-22 10:31 | 12.966 | 29.9515 | 36.844 | 26.901 | 0.38859 | 3526.901 | 23.099
2013-04-22 | 9:45 | 2013-04-22 09:45 | 25.6869 | 56.8569 | 16.784 | 2013-04-22 10:46 | 12.963 | 29.9445 | 36.355 | 26.9124 | 0.37726 | 3526.9124 | 23.0876
2013-04-22 | 10:00 | 2013-04-22 10:00 | 25.6946 | 56.8646 | 16.782 | 2013-04-22 11:01 | 12.967 | 29.9538 | 35.701 | 26.9108 | 0.3788 | 3526.9108 | 23.0892
2013-04-22 | 10:15 | 2013-04-22 10:15 | 25.7015 | 56.8715 | 16.781 | 2013-04-22 11:16 | 12.963 | 29.9445 | 34.779 | 26.927 | 0.36266 | 3526.927 | 23.073
2013-04-22 | 10:30 | 2013-04-22 10:30 | 25.701 | 56.871 | 16.78 | 2013-04-22 11:31 | 12.963 | 29.9445 | 33.567 | 26.9265 | 0.36316 | 3526.9265 | 23.0735
2013-04-22 | 10:45 | 2013-04-22 10:45 | 25.7003 | 56.8703 | 16.779 | 2013-04-22 11:46 | 12.961 | 29.9399 | 32.934 | 26.9304 | 0.35924 | 3526.9304 | 23.0696
2013-04-22 | 11:00 | 2013-04-22 11:00 | 25.698 | 56.868 | 16.777 | 2013-04-22 12:01 | 12.958 | 29.933 | 32.295 | 26.935 | 0.35461 | 3526.935 | 23.065
2013-04-22 | 11:15 | 2013-04-22 11:15 | 25.6982 | 56.8682 | 16.777 | 2013-04-22 12:16 | 12.956 | 29.9284 | 31.165 | 26.9398 | 0.34979 | 3526.9398 | 23.0602
2013-04-22 | 11:30 | 2013-04-22 11:30 | 25.696 | 56.866 | 16.776 | 2013-04-22 12:31 | 12.955 | 29.9261 | 29.937 | 26.9399 | 0.34968 | 3526.9399 | 23.0601
2013-04-22 | 11:45 | 2013-04-22 11:45 | 25.6958 | 56.8658 | 16.774 | 2013-04-22 12:46 | 12.952 | 29.9191 | 29.116 | 26.9467 | 0.34295 | 3526.9467 | 23.0533
2013-04-22 | 12:00 | 2013-04-22 12:00 | 25.6896 | 56.8596 | 16.775 | 2013-04-22 13:01 | 12.953 | 29.9214 | 28.503 | 26.9382 | 0.35146 | 3526.9382 | 23.0618
2013-04-22 | 12:15 | 2013-04-22 12:15 | 25.691 | 56.861 | 16.773 | 2013-04-22 13:16 | 12.954 | 29.9237 | 28.31 | 26.9373 | 0.35237 | 3526.9373 | 23.0627
2013-04-22 | 12:30 | 2013-04-22 12:30 | 25.6878 | 56.8578 | 16.773 | 2013-04-22 13:31 | 12.949 | 29.9122 | 28.211 | 26.9456 | 0.34402 | 3526.9456 | 23.0544
2013-04-22 | 12:45 | 2013-04-22 12:45 | 25.6854 | 56.8554 | 16.772 | 2013-04-22 13:46 | 12.949 | 29.9122 | 28.044 | 26.9432 | 0.34642 | 3526.9432 | 23.0568
2013-04-22 | 13:00 | 2013-04-22 13:00 | 25.2878 | 56.4578 | 16.781 | 2013-04-22 14:01 | 12.949 | 29.9122 | 28.105 | 26.5456 | 0.74402 | 3526.5456 | 23.4544
2013-04-22 | 13:15 | 2013-04-22 13:15 | 25.5887 | 56.7587 | 16.782 | 2013-04-22 14:16 | 12.945 | 29.903 | 28.448 | 26.8558 | 0.43388 | 3526.8558 | 23.1442
2013-04-22 | 13:30 | 2013-04-22 13:30 | 25.6382 | 56.8082 | 16.784 | 2013-04-22 14:31 | 12.945 | 29.903 | 28.701 | 26.9052 | 0.38438 | 3526.9052 | 23.0948
2013-04-22 | 13:45 | 2013-04-22 13:45 | 25.6535 | 56.8235 | 16.784 | 2013-04-22 14:46 | 12.94 | 29.8914 | 28.922 | 26.9321 | 0.35753 | 3526.9321 | 23.0679
2013-04-22 | 14:00 | 2013-04-22 14:00 | 25.6555 | 56.8255 | 16.782 | 2013-04-22 15:01 | 12.94 | 29.8914 | 28.887 | 26.9341 | 0.35553 | 3526.9341 | 23.0659
2013-04-22 | 14:15 | 2013-04-22 14:15 | 25.6543 | 56.8243 | 16.782 | 2013-04-22 15:16 | 12.938 | 29.8868 | 28.867 | 26.9375 | 0.35211 | 3526.9375 | 23.0625
2013-04-22 | 14:30 | 2013-04-22 14:30 | 25.6533 | 56.8233 | 16.781 | 2013-04-22 15:31 | 12.935 | 29.8799 | 28.711 | 26.9435 | 0.34618 | 3526.9435 | 23.0565
2013-04-22 | 14:45 | 2013-04-22 14:45 | 25.6491 | 56.8191 | 16.779 | 2013-04-22 15:46 | 12.936 | 29.8822 | 28.509 | 26.9369 | 0.35269 | 3526.9369 | 23.0631
2013-04-22 | 15:00 | 2013-04-22 15:00 | 25.6468 | 56.8168 | 16.778 | 2013-04-22 16:01 | 12.933 | 29.8752 | 28.282 | 26.9416 | 0.34806 | 3526.9416 | 23.0584
2013-04-22 | 15:15 | 2013-04-22 15:15 | 25.6451 | 56.8151 | 16.777 | 2013-04-22 16:16 | 12.93 | 29.8683 | 28.04 | 26.9468 | 0.34283 | 3526.9468 | 23.0532
2013-04-22 | 15:30 | 2013-04-22 15:30 | 25.6445 | 56.8145 | 16.775 | 2013-04-22 16:31 | 12.93 | 29.8683 | 27.684 | 26.9462 | 0.34343 | 3526.9462 | 23.0538
2013-04-22 | 15:45 | 2013-04-22 15:45 | 25.6427 | 56.8127 | 16.775 | 2013-04-22 16:46 | 12.931 | 29.8706 | 27.298 | 26.9421 | 0.34754 | 3526.9421 | 23.0579
2013-04-22 | 16:00 | 2013-04-22 16:00 | 25.6371 | 56.8071 | 16.774 | 2013-04-22 17:01 | 12.926 | 29.8591 | 26.944 | 26.948 | 0.34159 | 3526.948 | 23.052
2013-04-22 | 16:15 | 2013-04-22 16:15 | 25.6384 | 56.8084 | 16.772 | 2013-04-22 17:16 | 12.928 | 29.8637 | 26.518 | 26.9447 | 0.34491 | 3526.9447 | 23.0553
2013-04-22 | 16:30 | 2013-04-22 16:30 | 25.6371 | 56.8071 | 16.773 | 2013-04-22 17:31 | 12.932 | 29.8729 | 26.03 | 26.9342 | 0.35545 | 3526.9342 | 23.0658
2013-04-22 | 16:45 | 2013-04-22 16:45 | 20.5261 | 51.6961 | 16.802 | 2013-04-22 17:46 | 12.93 | 29.8683 | 25.371 | 21.8278 | 5.4618 | 3521.8278 | 28.1722
2013-04-22 | 17:00 | 2013-04-22 17:00 | 25.3488 | 56.5188 | 16.782 | 2013-04-22 18:01 | 12.931 | 29.8706 | 24.759 | 26.6482 | 0.64144 | 3526.6482 | 23.3518
2013-04-22 | 17:15 | 2013-04-22 17:15 | 25.5478 | 56.7178 | 16.782 | 2013-04-22 18:16 | 12.927 | 29.8614 | 24.076 | 26.8564 | 0.4332 | 3526.8564 | 23.1436
2013-04-22 | 17:30 | 2013-04-22 17:30 | 25.5897 | 56.7597 | 16.783 | 2013-04-22 18:31 | 12.93 | 29.8683 | 23.252 | 26.8914 | 0.39823 | 3526.8914 | 23.1086
2013-04-22 | 17:45 | 2013-04-22 17:45 | 25.6043 | 56.7743 | 16.782 | 2013-04-22 18:46 | 12.929 | 29.866 | 22.166 | 26.9083 | 0.38132 | 3526.9083 | 23.0917
2013-04-22 | 18:00 | 2013-04-22 18:00 | 25.6093 | 56.7793 | 16.781 | 2013-04-22 19:01 | 12.928 | 29.8637 | 20.86 | 26.9156 | 0.37401 | 3526.9156 | 23.0844
2013-04-22 | 18:15 | 2013-04-22 18:15 | 25.6136 | 56.7836 | 16.781 | 2013-04-22 19:16 | 12.931 | 29.8706 | 19.231 | 26.913 | 0.37664 | 3526.913 | 23.087
2013-04-22 | 18:30 | 2013-04-22 18:30 | 25.617 | 56.787 | 16.78 | 2013-04-22 19:31 | 12.931 | 29.8706 | 17.219 | 26.9164 | 0.37324 | 3526.9164 | 23.0836
2013-04-22 | 18:45 | 2013-04-22 18:45 | 25.6185 | 56.7885 | 16.778 | 2013-04-22 19:46 | 12.935 | 29.8799 | 15.338 | 26.9086 | 0.38098 | 3526.9086 | 23.0914
2013-04-22 | 19:00 | 2013-04-22 19:00 | 25.6222 | 56.7922 | 16.778 | 2013-04-22 20:01 | 12.938 | 29.8868 | 13.807 | 26.9054 | 0.38421 | 3526.9054 | 23.0946
2013-04-22 | 19:15 | 2013-04-22 19:15 | 25.6283 | 56.7983 | 16.776 | 2013-04-22 20:16 | 12.942 | 29.896 | 12.617 | 26.9023 | 0.38735 | 3526.9023 | 23.0977
2013-04-22 | 19:30 | 2013-04-22 19:30 | 25.6344 | 56.8044 | 16.775 | 2013-04-22 20:31 | 12.946 | 29.9053 | 11.614 | 26.8991 | 0.39049 | 3526.8991 | 23.1009
2013-04-22 | 19:45 | 2013-04-22 19:45 | 25.6326 | 56.8026 | 16.775 | 2013-04-22 20:46 | 12.944 | 29.9006 | 10.743 | 26.902 | 0.38767 | 3526.902 | 23.098
2013-04-22 | 20:00 | 2013-04-22 20:00 | 25.6338 | 56.8038 | 16.774 | 2013-04-22 21:01 | 12.943 | 29.8983 | 10.183 | 26.9055 | 0.38416 | 3526.9055 | 23.0945
2013-04-22 | 20:15 | 2013-04-22 20:15 | 25.6375 | 56.8075 | 16.773 | 2013-04-22 21:16 | 12.947 | 29.9076 | 9.838 | 26.8999 | 0.3897 | 3526.8999 | 23.1001
2013-04-22 | 20:30 | 2013-04-22 20:30 | 25.6374 | 56.8074 | 16.771 | 2013-04-22 21:31 | 12.951 | 29.9168 | 9.565 | 26.8906 | 0.39904 | 3526.8906 | 23.1094
2013-04-22 | 20:45 | 2013-04-22 20:45 | 18.6916 | 49.8616 | 16.809 | 2013-04-22 21:46 | 12.951 | 29.9168 | 9.291 | 19.9448 | 7.3448 | 3519.9448 | 30.0552
2013-04-22 | 21:00 | 2013-04-22 21:00 | 22.8346 | 54.0046 | 16.807 | 2013-04-22 22:01 | 12.946 | 29.9053 | 9.097 | 24.0993 | 3.1903 | 3524.0993 | 25.9007
2013-04-22 | 21:15 | 2013-04-22 21:15 | 25.3112 | 56.4812 | 16.796 | 2013-04-22 22:16 | 12.947 | 29.9076 | 8.924 | 26.5736 | 0.716 | 3526.5736 | 23.4264
2013-04-22 | 21:30 | 2013-04-22 21:30 | 22.9994 | 54.1694 | 16.821 | 2013-04-22 22:31 | 12.946 | 29.9053 | 8.669 | 24.2641 | 3.0255 | 3524.2641 | 25.7359
2013-04-22 | 21:45 | 2013-04-22 21:45 | 25.3184 | 56.4884 | 16.808 | 2013-04-22 22:46 | 12.947 | 29.9076 | 8.379 | 26.5808 | 0.7088 | 3526.5808 | 23.4192
2013-04-22 | 22:00 | 2013-04-22 22:00 | 25.5169 | 56.6869 | 16.807 | 2013-04-22 23:01 | 12.945 | 29.903 | 7.942 | 26.784 | 0.50568 | 3526.784 | 23.216
2013-04-22 | 22:15 | 2013-04-22 22:15 | 25.5754 | 56.7454 | 16.804 | 2013-04-22 23:16 | 12.942 | 29.896 | 7.563 | 26.8494 | 0.44025 | 3526.8494 | 23.1506
2013-04-22 | 22:30 | 2013-04-22 22:30 | 25.5996 | 56.7696 | 16.8 | 2013-04-22 23:31 | 12.943 | 29.8983 | 7.151 | 26.8713 | 0.41836 | 3526.8713 | 23.1287
2013-04-22 | 22:45 | 2013-04-22 22:45 | 25.6115 | 56.7815 | 16.798 | 2013-04-22 23:46 | 12.944 | 29.9006 | 7.062 | 26.8809 | 0.40877 | 3526.8809 | 23.1191
2013-04-22 | 23:00 | 2013-04-22 23:00 | 25.6169 | 56.7869 | 16.796 | 2013-04-23 00:01 | 12.942 | 29.896 | 7.269 | 26.8909 | 0.39875 | 3526.8909 | 23.1091
2013-04-22 | 23:15 | 2013-04-22 23:15 | 25.62 | 56.79 | 16.793 | 2013-04-23 00:16 | 12.94 | 29.8914 | 7.65 | 26.8986 | 0.39103 | 3526.8986 | 23.1014
2013-04-22 | 23:30 | 2013-04-22 23:30 | 25.6212 | 56.7912 | 16.791 | 2013-04-23 00:31 | 12.933 | 29.8752 | 7.903 | 26.916 | 0.37366 | 3526.916 | 23.084
2013-04-22 | 23:45 | 2013-04-22 23:45 | 25.6208 | 56.7908 | 16.79 | 2013-04-23 00:46 | 12.932 | 29.8729 | 7.949 | 26.9179 | 0.37175 | 3526.9179 | 23.0821
2013-04-23 | 0:00 | 2013-04-23 | 25.623 | 56.793 | 16.788 | 2013-04-23 01:01 | 12.936 | 29.8822 | 8.293 | 26.9108 | 0.37879 | 3526.9108 | 23.0892
2013-04-23 | 0:15 | 2013-04-23 00:15 | 25.6256 | 56.7956 | 16.787 | 2013-04-23 01:16 | 12.936 | 29.8822 | 8.668 | 26.9134 | 0.37619 | 3526.9134 | 23.0866
2013-04-23 | 0:30 | 2013-04-23 00:30 | 25.6287 | 56.7987 | 16.785 | 2013-04-23 01:31 | 12.934 | 29.8775 | 8.579 | 26.9212 | 0.36847 | 3526.9212 | 23.0788
2013-04-23 | 0:45 | 2013-04-23 00:45 | 25.6275 | 56.7975 | 16.784 | 2013-04-23 01:46 | 12.934 | 29.8775 | 8.011 | 26.92 | 0.36967 | 3526.92 | 23.08
2013-04-23 | 1:00 | 2013-04-23 01:00 | 25.6224 | 56.7924 | 16.782 | 2013-04-23 02:01 | 12.931 | 29.8706 | 7.42 | 26.9218 | 0.36784 | 3526.9218 | 23.0782
2013-04-23 | 1:15 | 2013-04-23 01:15 | 25.6209 | 56.7909 | 16.782 | 2013-04-23 02:16 | 12.932 | 29.8729 | 7.113 | 26.918 | 0.37165 | 3526.918 | 23.082
2013-04-23 | 1:30 | 2013-04-23 01:30 | 25.6175 | 56.7875 | 16.781 | 2013-04-23 02:31 | 12.927 | 29.8614 | 7.126 | 26.9261 | 0.3635 | 3526.9261 | 23.0739
2013-04-23 | 1:45 | 2013-04-23 01:45 | 25.6157 | 56.7857 | 16.781 | 2013-04-23 02:46 | 12.922 | 29.8498 | 7.221 | 26.9359 | 0.35375 | 3526.9359 | 23.0641
2013-04-23 | 2:00 | 2013-04-23 02:00 | 25.613 | 56.783 | 16.779 | 2013-04-23 03:01 | 12.924 | 29.8544 | 7.235 | 26.9286 | 0.36107 | 3526.9286 | 23.0714
2013-04-23 | 2:15 | 2013-04-23 02:15 | 25.6084 | 56.7784 | 16.778 | 2013-04-23 03:16 | 12.922 | 29.8498 | 7.473 | 26.9286 | 0.36105 | 3526.9286 | 23.0714
2013-04-23 | 2:30 | 2013-04-23 02:30 | 25.6033 | 56.7733 | 16.778 | 2013-04-23 03:31 | 12.918 | 29.8406 | 7.715 | 26.9327 | 0.35691 | 3526.9327 | 23.0673
2013-04-23 | 2:45 | 2013-04-23 02:45 | 25.6068 | 56.7768 | 16.776 | 2013-04-23 03:46 | 12.92 | 29.8452 | 7.753 | 26.9316 | 0.35803 | 3526.9316 | 23.0684
2013-04-23 | 3:00 | 2013-04-23 03:00 | 25.6091 | 56.7791 | 16.776 | 2013-04-23 04:01 | 12.922 | 29.8498 | 7.527 | 26.9293 | 0.36035 | 3526.9293 | 23.0707
2013-04-23 | 3:15 | 2013-04-23 03:15 | 25.6062 | 56.7762 | 16.775 | 2013-04-23 04:16 | 12.921 | 29.8475 | 7.178 | 26.9287 | 0.36094 | 3526.9287 | 23.0713
2013-04-23 | 3:30 | 2013-04-23 03:30 | 24.9444 | 56.1144 | 16.786 | 2013-04-23 04:31 | 12.918 | 29.8406 | 6.915 | 26.2738 | 1.0158 | 3526.2738 | 23.7262
2013-04-23 | 3:45 | 2013-04-23 03:45 | 25.48 | 56.65 | 16.784 | 2013-04-23 04:46 | 12.923 | 29.8521 | 6.617 | 26.7979 | 0.49176 | 3526.7979 | 23.2021
2013-04-23 | 4:00 | 2013-04-23 04:00 | 25.5609 | 56.7309 | 16.786 | 2013-04-23 05:01 | 12.924 | 29.8544 | 5.953 | 26.8765 | 0.41317 | 3526.8765 | 23.1235
2013-04-23 | 4:15 | 2013-04-23 04:15 | 25.5861 | 56.7561 | 16.786 | 2013-04-23 05:16 | 12.926 | 29.8591 | 5.556 | 26.897 | 0.39259 | 3526.897 | 23.103
2013-04-23 | 4:30 | 2013-04-23 04:30 | 25.5998 | 56.7698 | 16.785 | 2013-04-23 05:31 | 12.931 | 29.8706 | 5.16 | 26.8992 | 0.39044 | 3526.8992 | 23.1008
2013-04-23 | 4:45 | 2013-04-23 04:45 | 25.6035 | 56.7735 | 16.783 | 2013-04-23 05:46 | 12.93 | 29.8683 | 4.884 | 26.9052 | 0.38443 | 3526.9052 | 23.0948
2013-04-23 | 5:00 | 2013-04-23 05:00 | 25.6063 | 56.7763 | 16.781 | 2013-04-23 06:01 | 12.929 | 29.866 | 5.497 | 26.9103 | 0.37932 | 3526.9103 | 23.0897
2013-04-23 | 5:15 | 2013-04-23 05:15 | 25.6119 | 56.7819 | 16.782 | 2013-04-23 06:16 | 12.932 | 29.8729 | 6.31 | 26.909 | 0.38065 | 3526.909 | 23.091
2013-04-23 | 5:30 | 2013-04-23 05:30 | 25.6174 | 56.7874 | 16.78 | 2013-04-23 06:31 | 12.935 | 29.8799 | 7.91 | 26.9076 | 0.38208 | 3526.9075 | 23.0925
2013-04-23 | 5:45 | 2013-04-23 05:45 | 25.6214 | 56.7914 | 16.779 | 2013-04-23 06:46 | 12.937 | 29.8845 | 10.911 | 26.9069 | 0.3827 | 3526.9069 | 23.0931
2013-04-23 | 6:00 | 2013-04-23 06:00 | 25.6253 | 56.7953 | 16.778 | 2013-04-23 07:01 | 12.938 | 29.8868 | 15.728 | 26.9085 | 0.38111 | 3526.9085 | 23.0915
2013-04-23 | 6:15 | 2013-04-23 06:15 | 25.6312 | 56.8012 | 16.777 | 2013-04-23 07:16 | 12.938 | 29.8868 | 21.663 | 26.9144 | 0.37521 | 3526.9144 | 23.0856
2013-04-23 | 6:30 | 2013-04-23 06:30 | 25.626 | 56.796 | 16.777 | 2013-04-23 07:31 | 12.932 | 29.8729 | 26.812 | 26.9231 | 0.36655 | 3526.9231 | 23.0769
2013-04-23 | 6:45 | 2013-04-23 06:45 | 25.6355 | 56.8055 | 16.776 | 2013-04-23 07:46 | 12.938 | 29.8868 | 28.762 | 26.9187 | 0.37091 | 3526.9187 | 23.0813
2013-04-23 | 7:00 | 2013-04-23 07:00 | 23.9215 | 55.0915 | 16.79 | 2013-04-23 08:01 | 12.936 | 29.8822 | 30.846 | 25.2093 | 2.0803 | 3525.2093 | 24.7907
2013-04-23 | 7:15 | 2013-04-23 07:15 | 25.4563 | 56.6263 | 16.783 | 2013-04-23 08:16 | 12.938 | 29.8868 | 32.309 | 26.7395 | 0.55011 | 3526.7395 | 23.2605
2013-04-23 | 7:30 | 2013-04-23 07:30 | 25.577 | 56.747 | 16.784 | 2013-04-23 08:31 | 12.938 | 29.8868 | 32.966 | 26.8602 | 0.42941 | 3526.8602 | 23.1398
2013-04-23 | 7:45 | 2013-04-23 07:45 | 25.6112 | 56.7812 | 16.785 | 2013-04-23 08:46 | 12.941 | 29.8937 | 33.063 | 26.8875 | 0.40214 | 3526.8875 | 23.1125
2013-04-23 | 8:00 | 2013-04-23 08:00 | 16.6318 | 47.8018 | 16.791 | 2013-04-23 09:01 | 12.94 | 29.8914 | 32.062 | 17.9104 | 9.3792 | 3517.9104 | 32.0896
2013-04-23 | 8:15 | 2013-04-23 08:15 | 25.3207 | 56.4907 | 16.792 | 2013-04-23 09:16 | 12.941 | 29.8937 | 31.43 | 26.597 | 0.69264 | 3526.597 | 23.403
2013-04-23 | 8:30 | 2013-04-23 08:30 | 25.5548 | 56.7248 | 16.792 | 2013-04-23 09:31 | 12.94 | 29.8914 | 29.739 | 26.8334 | 0.45623 | 3526.8334 | 23.1666
2013-04-23 | 8:45 | 2013-04-23 08:45 | 25.6039 | 56.7739 | 16.792 | 2013-04-23 09:46 | 12.941 | 29.8937 | 28.877 | 26.8802 | 0.40944 | 3526.8802 | 23.1198
2013-04-23 | 9:00 | 2013-04-23 09:00 | 24.9033 | 56.0733 | 16.803 | 2013-04-23 10:01 | 12.946 | 29.9053 | 28.622 | 26.168 | 1.1216 | 3526.168 | 23.832
2013-04-23 | 9:15 | 2013-04-23 09:15 | 25.5138 | 56.6838 | 16.8 | 2013-04-23 10:16 | 12.947 | 29.9076 | 27.79 | 26.7762 | 0.5134 | 3526.7762 | 23.2238
2013-04-23 | 9:30 | 2013-04-23 09:30 | 25.5961 | 56.7661 | 16.8 | 2013-04-23 10:31 | 12.946 | 29.9053 | 28.072 | 26.8608 | 0.42879 | 3526.8608 | 23.1392
2013-04-23 | 9:45 | 2013-04-23 09:45 | 25.622 | 56.792 | 16.799 | 2013-04-23 10:46 | 12.947 | 29.9076 | 27.707 | 26.8844 | 0.4052 | 3526.8844 | 23.1156
2013-04-23 | 10:00 | 2013-04-23 10:00 | 25.6398 | 56.8098 | 16.798 | 2013-04-23 11:01 | 12.95 | 29.9145 | 27.315 | 26.8953 | 0.39433 | 3526.8953 | 23.1047
2013-04-23 | 10:15 | 2013-04-23 10:15 | 25.6539 | 56.8239 | 16.795 | 2013-04-23 11:16 | 12.951 | 29.9168 | 27.275 | 26.9071 | 0.38254 | 3526.9071 | 23.0929
2013-04-23 | 10:30 | 2013-04-23 10:30 | 25.6564 | 56.8264 | 16.792 | 2013-04-23 11:31 | 12.954 | 29.9237 | 26.663 | 26.9027 | 0.38697 | 3526.9027 | 23.0973
2013-04-23 | 10:45 | 2013-04-23 10:45 | 25.6602 | 56.8302 | 16.79 | 2013-04-23 11:46 | 12.954 | 29.9237 | 26.616 | 26.9065 | 0.38317 | 3526.9065 | 23.0935
2013-04-23 | 11:00 | 2013-04-23 11:00 | 25.6616 | 56.8316 | 16.788 | 2013-04-23 12:01 | 12.951 | 29.9168 | 26.086 | 26.9148 | 0.37484 | 3526.9148 | 23.0852
2013-04-23 | 11:15 | 2013-04-23 11:15 | 25.6638 | 56.8338 | 16.787 | 2013-04-23 12:16 | 12.952 | 29.9191 | 25.593 | 26.9147 | 0.37495 | 3526.9147 | 23.0853
2013-04-23 | 11:30 | 2013-04-23 11:30 | 24.6943 | 55.8643 | 16.797 | 2013-04-23 12:31 | 12.949 | 29.9122 | 24.973 | 25.9521 | 1.3375 | 3525.9521 | 24.0479
2013-04-23 | 11:45 | 2013-04-23 11:45 | 25.5166 | 56.6866 | 16.794 | 2013-04-23 12:46 | 12.948 | 29.9099 | 24.721 | 26.7767 | 0.51291 | 3526.7767 | 23.2233
2013-04-23 | 12:00 | 2013-04-23 12:00 | 25.6104 | 56.7804 | 16.795 | 2013-04-23 13:01 | 12.948 | 29.9099 | 24.811 | 26.8705 | 0.41911 | 3526.8705 | 23.1295
2013-04-23 | 12:15 | 2013-04-23 12:15 | 25.6343 | 56.8043 | 16.794 | 2013-04-23 13:16 | 12.947 | 29.9076 | 24.708 | 26.8967 | 0.3929 | 3526.8967 | 23.1033
2013-04-23 | 12:30 | 2013-04-23 12:30 | 25.6482 | 56.8182 | 16.793 | 2013-04-23 13:31 | 12.947 | 29.9076 | 25.165 | 26.9106 | 0.379 | 3526.9106 | 23.0894
2013-04-23 | 12:45 | 2013-04-23 12:45 | 25.6551 | 56.8251 | 16.792 | 2013-04-23 13:46 | 12.949 | 29.9122 | 25.15 | 26.9129 | 0.37672 | 3526.9129 | 23.0871
2013-04-23 | 13:00 | 2013-04-23 13:00 | 25.6577 | 56.8277 | 16.79 | 2013-04-23 14:01 | 12.945 | 29.903 | 25.264 | 26.9247 | 0.36488 | 3526.9248 | 23.0752
2013-04-23 | 13:15 | 2013-04-23 13:15 | 25.6574 | 56.8274 | 16.788 | 2013-04-23 14:16 | 12.943 | 29.8983 | 25.455 | 26.9291 | 0.36056 | 3526.9291 | 23.0709
2013-04-23 | 13:30 | 2013-04-23 13:30 | 25.6496 | 56.8196 | 16.787 | 2013-04-23 14:31 | 12.939 | 29.8891 | 25.892 | 26.9305 | 0.35912 | 3526.9305 | 23.0695
2013-04-23 | 13:45 | 2013-04-23 13:45 | 25.6458 | 56.8158 | 16.786 | 2013-04-23 14:46 | 12.941 | 29.8937 | 26.078 | 26.9221 | 0.36754 | 3526.9221 | 23.0779
2013-04-23 | 14:00 | 2013-04-23 14:00 | 25.6426 | 56.8126 | 16.784 | 2013-04-23 15:01 | 12.937 | 29.8845 | 26.413 | 26.9281 | 0.3615 | 3526.9281 | 23.0719
2013-04-23 | 14:15 | 2013-04-23 14:15 | 25.6418 | 56.8118 | 16.783 | 2013-04-23 15:16 | 12.933 | 29.8752 | 26.389 | 26.9366 | 0.35306 | 3526.9366 | 23.0634
2013-04-23 | 14:30 | 2013-04-23 14:30 | 25.639 | 56.809 | 16.782 | 2013-04-23 15:31 | 12.933 | 29.8752 | 26.509 | 26.9338 | 0.35586 | 3526.9338 | 23.0662
2013-04-23 | 14:45 | 2013-04-23 14:45 | 25.6349 | 56.8049 | 16.781 | 2013-04-23 15:46 | 12.929 | 29.866 | 26.687 | 26.9389 | 0.35072 | 3526.9389 | 23.0611
2013-04-23 | 15:00 | 2013-04-23 15:00 | 25.6346 | 56.8046 | 16.779 | 2013-04-23 16:01 | 12.928 | 29.8637 | 26.78 | 26.9409 | 0.34871 | 3526.9409 | 23.0591
2013-04-23 | 15:15 | 2013-04-23 15:15 | 25.6297 | 56.7997 | 16.779 | 2013-04-23 16:16 | 12.927 | 29.8614 | 27.026 | 26.9383 | 0.3513 | 3526.9383 | 23.0617
2013-04-23 | 15:30 | 2013-04-23 15:30 | 25.6294 | 56.7994 | 16.778 | 2013-04-23 16:31 | 12.926 | 29.8591 | 27.063 | 26.9403 | 0.34929 | 3526.9403 | 23.0597
2013-04-23 | 15:45 | 2013-04-23 15:45 | 25.6262 | 56.7962 | 16.777 | 2013-04-23 16:46 | 12.926 | 29.8591 | 27.131 | 26.9371 | 0.35249 | 3526.9371 | 23.0629
2013-04-23 | 16:00 | 2013-04-23 16:00 | 25.621 | 56.791 | 16.777 | 2013-04-23 17:01 | 12.924 | 29.8544 | 27.051 | 26.9366 | 0.35307 | 3526.9366 | 23.0634
2013-04-23 | 16:15 | 2013-04-23 16:15 | 25.6213 | 56.7913 | 16.776 | 2013-04-23 17:16 | 12.925 | 29.8568 | 27.15 | 26.9346 | 0.35508 | 3526.9345 | 23.0655
2013-04-23 | 16:30 | 2013-04-23 16:30 | 25.6208 | 56.7908 | 16.775 | 2013-04-23 17:31 | 12.925 | 29.8568 | 26.675 | 26.9341 | 0.35558 | 3526.934 | 23.066
2013-04-23 | 16:45 | 2013-04-23 16:45 | 25.6179 | 56.7879 | 16.775 | 2013-04-23 17:46 | 12.924 | 29.8544 | 26.555 | 26.9335 | 0.35617 | 3526.9335 | 23.0665
2013-04-23 | 17:00 | 2013-04-23 17:00 | 25.6148 | 56.7848 | 16.774 | 2013-04-23 18:01 | 12.923 | 29.8521 | 26.265 | 26.9327 | 0.35696 | 3526.9327 | 23.0673
2013-04-23 | 17:15 | 2013-04-23 17:15 | 25.613 | 56.783 | 16.773 | 2013-04-23 18:16 | 12.922 | 29.8498 | 25.572 | 26.9332 | 0.35645 | 3526.9332 | 23.0668
2013-04-23 | 17:30 | 2013-04-23 17:30 | 25.6082 | 56.7782 | 16.772 | 2013-04-23 18:31 | 12.921 | 29.8475 | 24.93 | 26.9307 | 0.35894 | 3526.9307 | 23.0693
2013-04-23 | 17:45 | 2013-04-23 17:45 | 25.6087 | 56.7787 | 16.772 | 2013-04-23 18:46 | 12.924 | 29.8544 | 24.143 | 26.9243 | 0.36537 | 3526.9243 | 23.0757
2013-04-23 | 18:00 | 2013-04-23 18:00 | 25.6098 | 56.7798 | 16.771 | 2013-04-23 19:01 | 12.924 | 29.8544 | 23.07 | 26.9254 | 0.36427 | 3526.9254 | 23.0746
2013-04-23 | 18:15 | 2013-04-23 18:15 | 25.6125 | 56.7825 | 16.771 | 2013-04-23 19:16 | 12.927 | 29.8614 | 21.603 | 26.9211 | 0.3685 | 3526.9211 | 23.0789
2013-04-23 | 18:30 | 2013-04-23 18:30 | 25.6121 | 56.7821 | 16.77 | 2013-04-23 19:31 | 12.928 | 29.8637 | 19.948 | 26.9184 | 0.37121 | 3526.9184 | 23.0816
2013-04-23 | 18:45 | 2013-04-23 18:45 | 25.6129 | 56.7829 | 16.77 | 2013-04-23 19:46 | 12.929 | 29.866 | 18.423 | 26.9169 | 0.37272 | 3526.9169 | 23.0831
2013-04-23 | 19:00 | 2013-04-23 19:00 | 25.6127 | 56.7827 | 16.77 | 2013-04-23 20:01 | 12.933 | 29.8752 | 17.164 | 26.9075 | 0.38216 | 3526.9075 | 23.0925
2013-04-23 | 19:15 | 2013-04-23 19:15 | 25.6175 | 56.7875 | 16.769 | 2013-04-23 20:16 | 12.931 | 29.8706 | 15.974 | 26.9169 | 0.37274 | 3526.9169 | 23.0831
2013-04-23 | 19:30 | 2013-04-23 19:30 | 25.6209 | 56.7909 | 16.769 | 2013-04-23 20:31 | 12.935 | 29.8799 | 14.949 | 26.911 | 0.37858 | 3526.9111 | 23.0889
2013-04-23 | 19:45 | 2013-04-23 19:45 | 25.6271 | 56.7971 | 16.769 | 2013-04-23 20:46 | 12.939 | 29.8891 | 13.795 | 26.908 | 0.38162 | 3526.908 | 23.092
2013-04-23 | 20:00 | 2013-04-23 20:00 | 25.6322 | 56.8022 | 16.768 | 2013-04-23 21:01 | 12.943 | 29.8983 | 12.366 | 26.9039 | 0.38576 | 3526.9039 | 23.0961
2013-04-23 | 20:15 | 2013-04-23 20:15 | 25.634 | 56.804 | 16.768 | 2013-04-23 21:16 | 12.946 | 29.9053 | 11.228 | 26.8987 | 0.39089 | 3526.8987 | 23.1013
2013-04-23 | 20:30 | 2013-04-23 20:30 | 24.0308 | 55.2008 | 16.782 | 2013-04-23 21:31 | 12.948 | 29.9099 | 10.176 | 25.2909 | 1.9987 | 3525.2909 | 24.7091
2013-04-23 | 20:45 | 2013-04-23 20:45 | 25.4405 | 56.6105 | 16.779 | 2013-04-23 21:46 | 12.952 | 29.9191 | 9.355 | 26.6914 | 0.59825 | 3526.6914 | 23.3086
2013-04-23 | 21:00 | 2013-04-23 21:00 | 16.9646 | 48.1346 | 16.785 | 2013-04-23 22:01 | 12.954 | 29.9237 | 8.766 | 18.2109 | 9.0788 | 3518.2109 | 31.7891
2013-04-23 | 21:15 | 2013-04-23 21:15 | 25.1674 | 56.3374 | 16.795 | 2013-04-23 22:16 | 12.955 | 29.9261 | 8.409 | 26.4114 | 0.87828 | 3526.4113 | 23.5887
2013-04-23 | 21:30 | 2013-04-23 21:30 | 25.5086 | 56.6786 | 16.793 | 2013-04-23 22:31 | 12.953 | 29.9214 | 8.178 | 26.7572 | 0.53246 | 3526.7572 | 23.2428
2013-04-23 | 21:45 | 2013-04-23 21:45 | 25.5791 | 56.7491 | 16.794 | 2013-04-23 22:46 | 12.951 | 29.9168 | 8.113 | 26.8323 | 0.45734 | 3526.8323 | 23.1677
2013-04-23 | 22:00 | 2013-04-23 22:00 | 25.6021 | 56.7721 | 16.792 | 2013-04-23 23:01 | 12.952 | 29.9191 | 8.285 | 26.853 | 0.43665 | 3526.853 | 23.147
2013-04-23 | 22:15 | 2013-04-23 22:15 | 25.6151 | 56.7851 | 16.791 | 2013-04-23 23:16 | 12.948 | 29.9099 | 8.52 | 26.8752 | 0.41441 | 3526.8752 | 23.1248
2013-04-23 | 22:30 | 2013-04-23 22:30 | 25.6218 | 56.7918 | 16.788 | 2013-04-23 23:31 | 12.946 | 29.9053 | 8.87 | 26.8865 | 0.40309 | 3526.8865 | 23.1135
2013-04-23 | 22:45 | 2013-04-23 22:45 | 25.6295 | 56.7995 | 16.788 | 2013-04-23 23:46 | 12.95 | 29.9145 | 9.198 | 26.885 | 0.40463 | 3526.885 | 23.115
2013-04-23 | 23:00 | 2013-04-23 23:00 | 25.6333 | 56.8033 | 16.786 | 2013-04-24 00:01 | 12.948 | 29.9099 | 9.382 | 26.8934 | 0.39621 | 3526.8934 | 23.1066
2013-04-23 | 23:15 | 2013-04-23 23:15 | 25.6353 | 56.8053 | 16.784 | 2013-04-24 00:16 | 12.947 | 29.9076 | 9.519 | 26.8977 | 0.3919 | 3526.8977 | 23.1023
2013-04-23 | 23:30 | 2013-04-23 23:30 | 25.6364 | 56.8064 | 16.782 | 2013-04-24 00:31 | 12.949 | 29.9122 | 9.787 | 26.8942 | 0.39542 | 3526.8942 | 23.1058
2013-04-23 | 23:45 | 2013-04-23 23:45 | 25.6365 | 56.8065 | 16.78 | 2013-04-24 00:46 | 12.947 | 29.9076 | 9.958 | 26.8989 | 0.3907 | 3526.8989 | 23.1011
2013-04-24 | 0:00 | 2013-04-24 | 25.6382 | 56.8082 | 16.78 | 2013-04-24 01:01 | 12.946 | 29.9053 | 9.94 | 26.9029 | 0.38669 | 3526.9029 | 23.0971
2013-04-24 | 0:15 | 2013-04-24 00:15 | 25.6369 | 56.8069 | 16.779 | 2013-04-24 01:16 | 12.943 | 29.8983 | 9.676 | 26.9086 | 0.38106 | 3526.9086 | 23.0914
2013-04-24 | 0:30 | 2013-04-24 00:30 | 25.6323 | 56.8023 | 16.777 | 2013-04-24 01:31 | 12.939 | 29.8891 | 9.408 | 26.9132 | 0.37642 | 3526.9132 | 23.0868
2013-04-24 | 0:45 | 2013-04-24 00:45 | 25.6303 | 56.8003 | 16.777 | 2013-04-24 01:46 | 12.937 | 29.8845 | 9.115 | 26.9158 | 0.3738 | 3526.9158 | 23.0842
2013-04-24 | 1:00 | 2013-04-24 01:00 | 25.6319 | 56.8019 | 16.776 | 2013-04-24 02:01 | 12.94 | 29.8914 | 8.945 | 26.9105 | 0.37913 | 3526.9105 | 23.0895
2013-04-24 | 1:15 | 2013-04-24 01:15 | 25.6317 | 56.8017 | 16.776 | 2013-04-24 02:16 | 12.938 | 29.8868 | 8.763 | 26.9149 | 0.37471 | 3526.9149 | 23.0851
2013-04-24 | 1:30 | 2013-04-24 01:30 | 25.6302 | 56.8002 | 16.774 | 2013-04-24 02:31 | 12.939 | 29.8891 | 8.481 | 26.9111 | 0.37852 | 3526.9111 | 23.0889
2013-04-24 | 1:45 | 2013-04-24 01:45 | 25.6304 | 56.8004 | 16.774 | 2013-04-24 02:46 | 12.94 | 29.8914 | 8.154 | 26.909 | 0.38063 | 3526.909 | 23.091
2013-04-24 | 2:00 | 2013-04-24 02:00 | 25.6296 | 56.7996 | 16.773 | 2013-04-24 03:01 | 12.934 | 29.8775 | 7.87 | 26.9221 | 0.36757 | 3526.9221 | 23.0779
2013-04-24 | 2:15 | 2013-04-24 02:15 | 25.6274 | 56.7974 | 16.772 | 2013-04-24 03:16 | 12.934 | 29.8775 | 7.722 | 26.9199 | 0.36977 | 3526.9199 | 23.0801
2013-04-24 | 2:30 | 2013-04-24 02:30 | 25.6244 | 56.7944 | 16.771 | 2013-04-24 03:31 | 12.935 | 29.8799 | 7.72 | 26.9146 | 0.37508 | 3526.9145 | 23.0855
2013-04-24 | 2:45 | 2013-04-24 02:45 | 25.6254 | 56.7954 | 16.771 | 2013-04-24 03:46 | 12.935 | 29.8799 | 7.742 | 26.9155 | 0.37408 | 3526.9156 | 23.0844
2013-04-24 | 3:00 | 2013-04-24 03:00 | 25.6216 | 56.7916 | 16.771 | 2013-04-24 04:01 | 12.932 | 29.8729 | 7.784 | 26.9187 | 0.37095 | 3526.9187 | 23.0813
2013-04-24 | 3:15 | 2013-04-24 03:15 | 25.6174 | 56.7874 | 16.769 | 2013-04-24 04:16 | 12.929 | 29.866 | 7.821 | 26.9214 | 0.36822 | 3526.9214 | 23.0786
2013-04-24 | 3:30 | 2013-04-24 03:30 | 25.2558 | 56.4258 | 16.779 | 2013-04-24 04:31 | 12.929 | 29.866 | 7.933 | 26.5598 | 0.72982 | 3526.5598 | 23.4402
2013-04-24 | 3:45 | 2013-04-24 03:45 | 25.5248 | 56.6948 | 16.78 | 2013-04-24 04:46 | 12.926 | 29.8591 | 8.157 | 26.8357 | 0.45389 | 3526.8357 | 23.1643
2013-04-24 | 4:00 | 2013-04-24 04:00 | 25.5745 | 56.7445 | 16.781 | 2013-04-24 05:01 | 12.929 | 29.866 | 8.38 | 26.8785 | 0.41112 | 3526.8785 | 23.1215
2013-04-24 | 4:15 | 2013-04-24 04:15 | 25.5933 | 56.7633 | 16.781 | 2013-04-24 05:16 | 12.93 | 29.8683 | 8.464 | 26.895 | 0.39463 | 3526.895 | 23.105
2013-04-24 | 4:30 | 2013-04-24 04:30 | 25.6025 | 56.7725 | 16.78 | 2013-04-24 05:31 | 12.93 | 29.8683 | 8.522 | 26.9042 | 0.38543 | 3526.9042 | 23.0958
2013-04-24 | 4:45 | 2013-04-24 04:45 | 25.6059 | 56.7759 | 16.78 | 2013-04-24 05:46 | 12.933 | 29.8752 | 8.496 | 26.9007 | 0.38896 | 3526.9007 | 23.0993
2013-04-24 | 5:00 | 2013-04-24 05:00 | 25.6091 | 56.7791 | 16.78 | 2013-04-24 06:01 | 12.931 | 29.8706 | 8.467 | 26.9085 | 0.38114 | 3526.9085 | 23.0915
2013-04-24 | 5:15 | 2013-04-24 05:15 | 25.6132 | 56.7832 | 16.778 | 2013-04-24 06:16 | 12.934 | 29.8775 | 8.501 | 26.9057 | 0.38397 | 3526.9057 | 23.0943
2013-04-24 | 5:30 | 2013-04-24 05:30 | 25.6135 | 56.7835 | 16.776 | 2013-04-24 06:31 | 12.935 | 29.8799 | 8.728 | 26.9037 | 0.38598 | 3526.9037 | 23.0963
2013-04-24 | 5:45 | 2013-04-24 05:45 | 25.6136 | 56.7836 | 16.776 | 2013-04-24 06:46 | 12.934 | 29.8775 | 9.701 | 26.9061 | 0.38357 | 3526.9061 | 23.0939
2013-04-24 | 6:00 | 2013-04-24 06:00 | 25.619 | 56.789 | 16.775 | 2013-04-24 07:01 | 12.939 | 29.8891 | 11.871 | 26.8999 | 0.38972 | 3526.8999 | 23.1001
2013-04-24 | 6:15 | 2013-04-24 06:15 | 25.6186 | 56.7886 | 16.774 | 2013-04-24 07:16 | 12.941 | 29.8937 | 16.016 | 26.8949 | 0.39474 | 3526.8949 | 23.1051
2013-04-24 | 6:30 | 2013-04-24 06:30 | 25.6181 | 56.7881 | 16.773 | 2013-04-24 07:31 | 12.936 | 29.8822 | 21.602 | 26.9059 | 0.38369 | 3526.9059 | 23.0941
2013-04-24 | 6:45 | 2013-04-24 06:45 | 25.6173 | 56.7873 | 16.773 | 2013-04-24 07:46 | 12.933 | 29.8752 | 24.066 | 26.9121 | 0.37756 | 3526.9121 | 23.0879
2013-04-24 | 7:00 | 2013-04-24 07:00 | 25.6169 | 56.7869 | 16.772 | 2013-04-24 08:01 | 12.932 | 29.8729 | 25.775 | 26.914 | 0.37565 | 3526.914 | 23.086
2013-04-24 | 7:15 | 2013-04-24 07:15 | 20.3867 | 51.5567 | 16.8 | 2013-04-24 08:16 | 12.933 | 29.8752 | 27.009 | 21.6815 | 5.6082 | 3521.6815 | 28.3185
2013-04-24 | 7:30 | 2013-04-24 07:30 | 25.3337 | 56.5037 | 16.78 | 2013-04-24 08:31 | 12.931 | 29.8706 | 29.937 | 26.6331 | 0.65654 | 3526.6331 | 23.3669
2013-04-24 | 7:45 | 2013-04-24 07:45 | 25.5331 | 56.7031 | 16.782 | 2013-04-24 08:46 | 12.929 | 29.866 | 30.933 | 26.8371 | 0.45252 | 3526.8371 | 23.1629
2013-04-24 | 8:00 | 2013-04-24 08:00 | 25.5767 | 56.7467 | 16.782 | 2013-04-24 09:01 | 12.931 | 29.8706 | 31.218 | 26.8761 | 0.41354 | 3526.8761 | 23.1239
2013-04-24 | 8:15 | 2013-04-24 08:15 | 25.5886 | 56.7586 | 16.781 | 2013-04-24 09:16 | 12.928 | 29.8637 | 30.428 | 26.8949 | 0.39471 | 3526.8949 | 23.1051
2013-04-24 | 8:30 | 2013-04-24 08:30 | 25.5985 | 56.7685 | 16.78 | 2013-04-24 09:31 | 12.929 | 29.866 | 30.065 | 26.9025 | 0.38712 | 3526.9025 | 23.0975
2013-04-24 | 8:45 | 2013-04-24 08:45 | 25.6036 | 56.7736 | 16.778 | 2013-04-24 09:46 | 12.928 | 29.8637 | 29.936 | 26.9099 | 0.37971 | 3526.9099 | 23.0901
2013-04-24 | 9:00 | 2013-04-24 09:00 | 25.6045 | 56.7745 | 16.778 | 2013-04-24 10:01 | 12.93 | 29.8683 | 29.535 | 26.9062 | 0.38343 | 3526.9062 | 23.0938
2013-04-24 | 9:15 | 2013-04-24 09:15 | 25.6051 | 56.7751 | 16.777 | 2013-04-24 10:16 | 12.927 | 29.8614 | 31.05 | 26.9137 | 0.3759 | 3526.9137 | 23.0863
2013-04-24 | 9:30 | 2013-04-24 09:30 | 25.6082 | 56.7782 | 16.776 | 2013-04-24 10:31 | 12.93 | 29.8683 | 32.497 | 26.9099 | 0.37973 | 3526.9099 | 23.0901
2013-04-24 | 9:45 | 2013-04-24 09:45 | 25.6098 | 56.7798 | 16.776 | 2013-04-24 10:46 | 12.93 | 29.8683 | 34.646 | 26.9115 | 0.37813 | 3526.9115 | 23.0885
2013-04-24 | 10:00 | 2013-04-24 10:00 | 25.609 | 56.779 | 16.775 | 2013-04-24 11:01 | 12.929 | 29.866 | 34.436 | 26.913 | 0.37662 | 3526.913 | 23.087
2013-04-24 | 10:15 | 2013-04-24 10:15 | 25.6092 | 56.7792 | 16.774 | 2013-04-24 11:16 | 12.928 | 29.8637 | 32.953 | 26.9155 | 0.37411 | 3526.9155 | 23.0845
2013-04-24 | 10:30 | 2013-04-24 10:30 | 25.6031 | 56.7731 | 16.772 | 2013-04-24 11:31 | 12.927 | 29.8614 | 32.294 | 26.9117 | 0.3779 | 3526.9117 | 23.0883
2013-04-24 | 10:45 | 2013-04-24 10:45 | 25.6006 | 56.7706 | 16.773 | 2013-04-24 11:46 | 12.926 | 29.8591 | 30.896 | 26.9115 | 0.37809 | 3526.9115 | 23.0885
2013-04-24 | 11:00 | 2013-04-24 11:00 | 25.602 | 56.772 | 16.772 | 2013-04-24 12:01 | 12.926 | 29.8591 | 30.368 | 26.9129 | 0.37669 | 3526.9129 | 23.0871
2013-04-24 | 11:15 | 2013-04-24 11:15 | 25.6007 | 56.7707 | 16.771 | 2013-04-24 12:16 | 12.922 | 29.8498 | 29.095 | 26.9209 | 0.36875 | 3526.9209 | 23.0791
2013-04-24 | 11:30 | 2013-04-24 11:30 | 25.5944 | 56.7644 | 16.771 | 2013-04-24 12:31 | 12.919 | 29.8429 | 27.888 | 26.9215 | 0.36812 | 3526.9215 | 23.0785
2013-04-24 | 11:45 | 2013-04-24 11:45 | 25.5975 | 56.7675 | 16.77 | 2013-04-24 12:46 | 12.921 | 29.8475 | 27.322 | 26.92 | 0.36964 | 3526.92 | 23.08
2013-04-24 | 12:00 | 2013-04-24 12:00 | 25.6052 | 56.7752 | 16.769 | 2013-04-24 13:01 | 12.925 | 29.8568 | 26.75 | 26.9184 | 0.37118 | 3526.9185 | 23.0815
2013-04-24 | 12:15 | 2013-04-24 12:15 | 25.6043 | 56.7743 | 16.768 | 2013-04-24 13:16 | 12.926 | 29.8591 | 25.654 | 26.9152 | 0.37439 | 3526.9152 | 23.0848
2013-04-24 | 12:30 | 2013-04-24 12:30 | 25.5973 | 56.7673 | 16.768 | 2013-04-24 13:31 | 12.922 | 29.8498 | 25.552 | 26.9175 | 0.37215 | 3526.9175 | 23.0825
2013-04-24 | 12:45 | 2013-04-24 12:45 | 25.5983 | 56.7683 | 16.768 | 2013-04-24 13:46 | 12.922 | 29.8498 | 26.057 | 26.9185 | 0.37115 | 3526.9185 | 23.0815
2013-04-24 | 13:00 | 2013-04-24 13:00 | 25.5969 | 56.7669 | 16.768 | 2013-04-24 14:01 | 12.922 | 29.8498 | 26.055 | 26.9171 | 0.37255 | 3526.9171 | 23.0829
2013-04-24 | 13:15 | 2013-04-24 13:15 | 25.6014 | 56.7714 | 16.767 | 2013-04-24 14:16 | 12.924 | 29.8544 | 25.462 | 26.917 | 0.37267 | 3526.917 | 23.083
2013-04-24 | 13:30 | 2013-04-24 13:30 | 25.6004 | 56.7704 | 16.768 | 2013-04-24 14:31 | 12.925 | 29.8568 | 24.787 | 26.9137 | 0.37598 | 3526.9136 | 23.0864
2013-04-24 | 13:45 | 2013-04-24 13:45 | 25.6016 | 56.7716 | 16.767 | 2013-04-24 14:46 | 12.924 | 29.8544 | 24.24 | 26.9172 | 0.37247 | 3526.9172 | 23.0828
2013-04-24 | 14:00 | 2013-04-24 14:00 | 25.6013 | 56.7713 | 16.767 | 2013-04-24 15:01 | 12.922 | 29.8498 | 23.899 | 26.9215 | 0.36815 | 3526.9215 | 23.0785
2013-04-24 | 14:15 | 2013-04-24 14:15 | 25.6023 | 56.7723 | 16.765 | 2013-04-24 15:16 | 12.92 | 29.8452 | 23.704 | 26.9271 | 0.36253 | 3526.9271 | 23.0729
2013-04-24 | 14:30 | 2013-04-24 14:30 | 25.597 | 56.767 | 16.766 | 2013-04-24 15:31 | 12.921 | 29.8475 | 23.296 | 26.9195 | 0.37014 | 3526.9195 | 23.0805
2013-04-24 | 14:45 | 2013-04-24 14:45 | 25.5972 | 56.7672 | 16.766 | 2013-04-24 15:46 | 12.92 | 29.8452 | 22.987 | 26.922 | 0.36763 | 3526.922 | 23.078
2013-04-24 | 15:00 | 2013-04-24 15:00 | 25.6013 | 56.7713 | 16.765 | 2013-04-24 16:01 | 12.92 | 29.8452 | 22.65 | 26.9261 | 0.36353 | 3526.9261 | 23.0739
2013-04-24 | 15:15 | 2013-04-24 15:15 | 25.6016 | 56.7716 | 16.765 | 2013-04-24 16:16 | 12.921 | 29.8475 | 21.621 | 26.9241 | 0.36554 | 3526.9241 | 23.0759
2013-04-24 | 15:30 | 2013-04-24 15:30 | 25.5992 | 56.7692 | 16.764 | 2013-04-24 16:31 | 12.924 | 29.8544 | 19.673 | 26.9148 | 0.37487 | 3526.9148 | 23.0852
2013-04-24 | 15:45 | 2013-04-24 15:45 | 25.6029 | 56.7729 | 16.764 | 2013-04-24 16:46 | 12.923 | 29.8521 | 17.547 | 26.9208 | 0.36886 | 3526.9208 | 23.0792
2013-04-24 | 16:00 | 2013-04-24 16:00 | 25.6006 | 56.7706 | 16.764 | 2013-04-24 17:01 | 12.923 | 29.8521 | 15.594 | 26.9185 | 0.37116 | 3526.9185 | 23.0815
2013-04-24 | 16:15 | 2013-04-24 16:15 | 25.5999 | 56.7699 | 16.764 | 2013-04-24 17:16 | 12.924 | 29.8544 | 14.438 | 26.9155 | 0.37417 | 3526.9155 | 23.0845
2013-04-24 | 16:30 | 2013-04-24 16:30 | 25.5984 | 56.7684 | 16.763 | 2013-04-24 17:31 | 12.927 | 29.8614 | 13.6 | 26.907 | 0.3826 | 3526.907 | 23.093
2013-04-24 | 16:45 | 2013-04-24 16:45 | 24.1599 | 55.3299 | 16.777 | 2013-04-24 17:46 | 12.926 | 29.8591 | 12.93 | 25.4708 | 1.8188 | 3525.4708 | 24.5292
2013-04-24 | 17:00 | 2013-04-24 17:00 | 25.4103 | 56.5803 | 16.776 | 2013-04-24 18:01 | 12.924 | 29.8544 | 12.337 | 26.7259 | 0.56377 | 3526.7259 | 23.2741
2013-04-24 | 17:15 | 2013-04-24 17:15 | 25.5339 | 56.7039 | 16.778 | 2013-04-24 18:16 | 12.924 | 29.8544 | 11.709 | 26.8495 | 0.44017 | 3526.8495 | 23.1505
2013-04-24 | 17:30 | 2013-04-24 17:30 | 25.5673 | 56.7373 | 16.777 | 2013-04-24 18:31 | 12.928 | 29.8637 | 11.132 | 26.8736 | 0.41601 | 3526.8736 | 23.1264
2013-04-24 | 17:45 | 2013-04-24 17:45 | 25.5844 | 56.7544 | 16.777 | 2013-04-24 18:46 | 12.931 | 29.8706 | 10.616 | 26.8838 | 0.40584 | 3526.8838 | 23.1162
2013-04-24 | 18:00 | 2013-04-24 18:00 | 23.8833 | 55.0533 | 16.79 | 2013-04-24 19:01 | 12.926 | 29.8591 | 10.185 | 25.1942 | 2.0954 | 3525.1942 | 24.8058
2013-04-24 | 18:15 | 2013-04-24 18:15 | 25.4117 | 56.5817 | 16.785 | 2013-04-24 19:16 | 12.928 | 29.8637 | 9.85 | 26.718 | 0.57161 | 3526.718 | 23.282
2013-04-24 | 18:30 | 2013-04-24 18:30 | 25.5344 | 56.7044 | 16.785 | 2013-04-24 19:31 | 12.932 | 29.8729 | 9.546 | 26.8315 | 0.45815 | 3526.8315 | 23.1685
2013-04-24 | 18:45 | 2013-04-24 18:45 | 25.5692 | 56.7392 | 16.784 | 2013-04-24 19:46 | 12.933 | 29.8752 | 9.299 | 26.864 | 0.42566 | 3526.864 | 23.136
2013-04-24 | 19:00 | 2013-04-24 19:00 | 25.5819 | 56.7519 | 16.782 | 2013-04-24 20:01 | 12.936 | 29.8822 | 9.114 | 26.8697 | 0.41989 | 3526.8697 | 23.1303
2013-04-24 | 19:15 | 2013-04-24 19:15 | 25.5921 | 56.7621 | 16.781 | 2013-04-24 20:16 | 12.937 | 29.8845 | 8.966 | 26.8776 | 0.412 | 3526.8776 | 23.1224
2013-04-24 | 19:30 | 2013-04-24 19:30 | 25.6003 | 56.7703 | 16.781 | 2013-04-24 20:31 | 12.941 | 29.8937 | 8.848 | 26.8766 | 0.41304 | 3526.8766 | 23.1234
2013-04-24 | 19:45 | 2013-04-24 19:45 | 25.6074 | 56.7774 | 16.779 | 2013-04-24 20:46 | 12.94 | 29.8914 | 8.72 | 26.886 | 0.40363 | 3526.886 | 23.114
2013-04-24 | 20:00 | 2013-04-24 20:00 | 25.6071 | 56.7771 | 16.778 | 2013-04-24 21:01 | 12.943 | 29.8983 | 8.594 | 26.8788 | 0.41086 | 3526.8788 | 23.1212
2013-04-24 | 20:15 | 2013-04-24 20:15 | 25.6059 | 56.7759 | 16.777 | 2013-04-24 21:16 | 12.942 | 29.896 | 8.426 | 26.8799 | 0.40975 | 3526.8799 | 23.1201
2013-04-24 | 20:30 | 2013-04-24 20:30 | 20.4975 | 51.6675 | 16.777 | 2013-04-24 21:31 | 12.943 | 29.8983 | 8.192 | 21.7692 | 5.5205 | 3521.7692 | 28.2308
2013-04-24 | 20:45 | 2013-04-24 20:45 | 25.2471 | 56.4171 | 16.785 | 2013-04-24 21:46 | 12.942 | 29.896 | 7.944 | 26.5211 | 0.76855 | 3526.5211 | 23.4789
2013-04-24 | 21:00 | 2013-04-24 21:00 | 25.5161 | 56.6861 | 16.786 | 2013-04-24 22:01 | 12.941 | 29.8937 | 7.82 | 26.7924 | 0.49724 | 3526.7924 | 23.2076
2013-04-24 | 21:15 | 2013-04-24 21:15 | 22.1535 | 53.3235 | 16.815 | 2013-04-24 22:16 | 12.94 | 29.8914 | 7.802 | 23.4321 | 3.8575 | 3523.4321 | 26.5679
2013-04-24 | 21:30 | 2013-04-24 21:30 | 24.805 | 55.975 | 16.811 | 2013-04-24 22:31 | 12.942 | 29.896 | 7.772 | 26.079 | 1.2106 | 3526.079 | 23.921
2013-04-24 | 21:45 | 2013-04-24 21:45 | 25.3908 | 56.5608 | 16.807 | 2013-04-24 22:46 | 12.943 | 29.8983 | 7.905 | 26.6625 | 0.62716 | 3526.6625 | 23.3375
2013-04-24 | 22:00 | 2013-04-24 22:00 | 25.512 | 56.682 | 16.805 | 2013-04-24 23:01 | 12.945 | 29.903 | 7.997 | 26.7791 | 0.51058 | 3526.7791 | 23.2209
2013-04-24 | 22:15 | 2013-04-24 22:15 | 25.5564 | 56.7264 | 16.803 | 2013-04-24 23:16 | 12.944 | 29.9006 | 8.035 | 26.8258 | 0.46387 | 3526.8258 | 23.1742
2013-04-24 | 22:30 | 2013-04-24 22:30 | 25.5812 | 56.7512 | 16.8 | 2013-04-24 23:31 | 12.94 | 29.8914 | 8.021 | 26.8598 | 0.42983 | 3526.8598 | 23.1402
2013-04-24 | 22:45 | 2013-04-24 22:45 | 25.5931 | 56.7631 | 16.798 | 2013-04-24 23:46 | 12.94 | 29.8914 | 8.026 | 26.8717 | 0.41793 | 3526.8717 | 23.1283
2013-04-24 | 23:00 | 2013-04-24 23:00 | 25.6004 | 56.7704 | 16.795 | 2013-04-25 00:01 | 12.941 | 29.8937 | 8.017 | 26.8767 | 0.41294 | 3526.8767 | 23.1233
2013-04-24 | 23:15 | 2013-04-24 23:15 | 25.607 | 56.777 | 16.793 | 2013-04-25 00:16 | 12.945 | 29.903 | 7.929 | 26.8741 | 0.41558 | 3526.874 | 23.126
2013-04-24 | 23:30 | 2013-04-24 23:30 | 25.6163 | 56.7863 | 16.791 | 2013-04-25 00:31 | 12.944 | 29.9006 | 7.819 | 26.8857 | 0.40397 | 3526.8857 | 23.1143
2013-04-24 | 23:45 | 2013-04-24 23:45 | 25.6202 | 56.7902 | 16.789 | 2013-04-25 00:46 | 12.945 | 29.903 | 7.696 | 26.8872 | 0.40238 | 3526.8873 | 23.1127
2013-04-25 | 0:00 | 2013-04-25 | 25.6208 | 56.7908 | 16.788 | 2013-04-25 01:01 | 12.946 | 29.9053 | 7.564 | 26.8855 | 0.40409 | 3526.8855 | 23.1145
2013-04-25 | 0:15 | 2013-04-25 00:15 | 25.6251 | 56.7951 | 16.786 | 2013-04-25 01:16 | 12.945 | 29.903 | 7.473 | 26.8922 | 0.39748 | 3526.8922 | 23.1078
2013-04-25 | 0:30 | 2013-04-25 00:30 | 25.6255 | 56.7955 | 16.784 | 2013-04-25 01:31 | 12.946 | 29.9053 | 7.389 | 26.8902 | 0.39939 | 3526.8902 | 23.1098
2013-04-25 | 0:45 | 2013-04-25 00:45 | 25.6279 | 56.7979 | 16.783 | 2013-04-25 01:46 | 12.947 | 29.9076 | 7.34 | 26.8903 | 0.3993 | 3526.8903 | 23.1097
2013-04-25 | 1:00 | 2013-04-25 01:00 | 25.6281 | 56.7981 | 16.781 | 2013-04-25 02:01 | 12.944 | 29.9006 | 7.304 | 26.8975 | 0.39217 | 3526.8975 | 23.1025
2013-04-25 | 1:15 | 2013-04-25 01:15 | 25.6263 | 56.7963 | 16.78 | 2013-04-25 02:16 | 12.94 | 29.8914 | 7.235 | 26.9049 | 0.38473 | 3526.9049 | 23.0951
2013-04-25 | 1:30 | 2013-04-25 01:30 | 25.6295 | 56.7995 | 16.779 | 2013-04-25 02:31 | 12.942 | 29.896 | 7.15 | 26.9035 | 0.38615 | 3526.9035 | 23.0965
2013-04-25 | 1:45 | 2013-04-25 01:45 | 25.6268 | 56.7968 | 16.778 | 2013-04-25 02:46 | 12.938 | 29.8868 | 7.046 | 26.91 | 0.37961 | 3526.91 | 23.09
2013-04-25 | 2:00 | 2013-04-25 02:00 | 25.627 | 56.797 | 16.777 | 2013-04-25 03:01 | 12.939 | 29.8891 | 6.754 | 26.9079 | 0.38172 | 3526.9079 | 23.0921
2013-04-25 | 2:15 | 2013-04-25 02:15 | 25.6301 | 56.8001 | 16.777 | 2013-04-25 03:16 | 12.943 | 29.8983 | 6.649 | 26.9018 | 0.38786 | 3526.9018 | 23.0982
2013-04-25 | 2:30 | 2013-04-25 02:30 | 25.6311 | 56.8011 | 16.776 | 2013-04-25 03:31 | 12.942 | 29.896 | 6.635 | 26.9051 | 0.38455 | 3526.9051 | 23.0949
2013-04-25 | 2:45 | 2013-04-25 02:45 | 25.635 | 56.805 | 16.775 | 2013-04-25 03:46 | 12.945 | 29.903 | 6.627 | 26.9021 | 0.38758 | 3526.9021 | 23.0979
2013-04-25 | 3:00 | 2013-04-25 03:00 | 25.6355 | 56.8055 | 16.775 | 2013-04-25 04:01 | 12.944 | 29.9006 | 6.575 | 26.9049 | 0.38477 | 3526.9049 | 23.0951
2013-04-25 | 3:15 | 2013-04-25 03:15 | 25.6314 | 56.8014 | 16.773 | 2013-04-25 04:16 | 12.94 | 29.8914 | 6.308 | 26.91 | 0.37963 | 3526.91 | 23.09
2013-04-25 | 3:30 | 2013-04-25 03:30 | 25.6311 | 56.8011 | 16.774 | 2013-04-25 04:31 | 12.942 | 29.896 | 5.862 | 26.9051 | 0.38455 | 3526.9051 | 23.0949
2013-04-25 | 3:45 | 2013-04-25 03:45 | 25.6264 | 56.7964 | 16.773 | 2013-04-25 04:46 | 12.94 | 29.8914 | 6.004 | 26.905 | 0.38463 | 3526.905 | 23.095
2013-04-25 | 4:00 | 2013-04-25 04:00 | 25.6339 | 56.8039 | 16.772 | 2013-04-25 05:01 | 12.943 | 29.8983 | 6.093 | 26.9056 | 0.38406 | 3526.9056 | 23.0944
2013-04-25 | 4:15 | 2013-04-25 04:15 | 25.631 | 56.801 | 16.771 | 2013-04-25 05:16 | 12.941 | 29.8937 | 6.092 | 26.9073 | 0.38234 | 3526.9073 | 23.0927
2013-04-25 | 4:30 | 2013-04-25 04:30 | 25.628 | 56.798 | 16.771 | 2013-04-25 05:31 | 12.939 | 29.8891 | 5.947 | 26.9089 | 0.38072 | 3526.9089 | 23.0911
2013-04-25 | 4:45 | 2013-04-25 04:45 | 25.6347 | 56.8047 | 16.771 | 2013-04-25 05:46 | 12.945 | 29.903 | 5.842 | 26.9017 | 0.38788 | 3526.9017 | 23.0983
2013-04-25 | 5:00 | 2013-04-25 05:00 | 25.6363 | 56.8063 | 16.77 | 2013-04-25 06:01 | 12.946 | 29.9053 | 5.927 | 26.901 | 0.38859 | 3526.901 | 23.099
2013-04-25 | 5:15 | 2013-04-25 05:15 | 25.6444 | 56.8144 | 16.769 | 2013-04-25 06:16 | 12.949 | 29.9122 | 6.158 | 26.9022 | 0.38742 | 3526.9022 | 23.0978
2013-04-25 | 5:30 | 2013-04-25 05:30 | 25.6498 | 56.8198 | 16.769 | 2013-04-25 06:31 | 12.954 | 29.9237 | 6.401 | 26.8961 | 0.39357 | 3526.8961 | 23.1039
2013-04-25 | 5:45 | 2013-04-25 05:45 | 25.6534 | 56.8234 | 16.769 | 2013-04-25 06:46 | 12.959 | 29.9353 | 6.552 | 26.8881 | 0.40152 | 3526.8881 | 23.1119
2013-04-25 | 6:00 | 2013-04-25 06:00 | 23.9045 | 55.0745 | 16.783 | 2013-04-25 07:01 | 12.959 | 29.9353 | 6.677 | 25.1392 | 2.1504 | 3525.1392 | 24.8608
2013-04-25 | 6:15 | 2013-04-25 06:15 | 25.475 | 56.645 | 16.778 | 2013-04-25 07:16 | 12.963 | 29.9445 | 6.858 | 26.7005 | 0.58916 | 3526.7005 | 23.2995
2013-04-25 | 6:30 | 2013-04-25 06:30 | 25.6006 | 56.7706 | 16.781 | 2013-04-25 07:31 | 12.965 | 29.9491 | 7.185 | 26.8215 | 0.46818 | 3526.8214 | 23.1786
2013-04-25 | 6:45 | 2013-04-25 06:45 | 25.6389 | 56.8089 | 16.78 | 2013-04-25 07:46 | 12.97 | 29.9607 | 7.723 | 26.8482 | 0.44143 | 3526.8482 | 23.1518
2013-04-25 | 7:00 | 2013-04-25 07:00 | 25.6542 | 56.8242 | 16.78 | 2013-04-25 08:01 | 12.972 | 29.9653 | 8.644 | 26.8589 | 0.43075 | 3526.8589 | 23.1411
2013-04-25 | 7:15 | 2013-04-25 07:15 | 25.6647 | 56.8347 | 16.779 | 2013-04-25 08:16 | 12.973 | 29.9676 | 10.668 | 26.8671 | 0.42256 | 3526.8671 | 23.1329
2013-04-25 | 7:30 | 2013-04-25 07:30 | 25.6711 | 56.8411 | 16.777 | 2013-04-25 08:31 | 12.975 | 29.9722 | 13.7 | 26.8688 | 0.42078 | 3526.8688 | 23.1312
2013-04-25 | 7:45 | 2013-04-25 07:45 | 25.6747 | 56.8447 | 16.777 | 2013-04-25 08:46 | 12.975 | 29.9722 | 16.455 | 26.8725 | 0.41718 | 3526.8724 | 23.1276
2013-04-25 | 8:00 | 2013-04-25 08:00 | 25.6745 | 56.8445 | 16.776 | 2013-04-25 09:01 | 12.975 | 29.9722 | 17.103 | 26.8722 | 0.41738 | 3526.8722 | 23.1278
2013-04-25 | 8:15 | 2013-04-25 08:15 | 25.6793 | 56.8493 | 16.774 | 2013-04-25 09:16 | 12.979 | 29.9815 | 18.388 | 26.8678 | 0.42182 | 3526.8678 | 23.1322
2013-04-25 | 8:30 | 2013-04-25 08:30 | 21.2178 | 52.3878 | 16.806 | 2013-04-25 09:31 | 12.977 | 29.9769 | 19.839 | 22.4109 | 4.8787 | 3522.4109 | 27.5891
2013-04-25 | 8:45 | 2013-04-25 08:45 | 25.401 | 56.571 | 16.784 | 2013-04-25 09:46 | 12.982 | 29.9884 | 18.494 | 26.5826 | 0.70705 | 3526.5826 | 23.4174
2013-04-25 | 9:00 | 2013-04-25 09:00 | 25.6132 | 56.7832 | 16.786 | 2013-04-25 10:01 | 12.983 | 29.9907 | 19.519 | 26.7925 | 0.49716 | 3526.7925 | 23.2075
2013-04-25 | 9:15 | 2013-04-25 09:15 | 25.6634 | 56.8334 | 16.787 | 2013-04-25 10:16 | 12.984 | 29.993 | 20.15 | 26.8404 | 0.44927 | 3526.8404 | 23.1596
2013-04-25 | 9:30 | 2013-04-25 09:30 | 25.6826 | 56.8526 | 16.786 | 2013-04-25 10:31 | 12.983 | 29.9907 | 20.894 | 26.8619 | 0.42776 | 3526.8619 | 23.1381
2013-04-25 | 9:45 | 2013-04-25 09:45 | 25.6954 | 56.8654 | 16.785 | 2013-04-25 10:46 | 12.988 | 30.0023 | 21.117 | 26.8631 | 0.42651 | 3526.8631 | 23.1369
2013-04-25 | 10:00 | 2013-04-25 10:00 | 24.5745 | 55.7445 | 16.795 | 2013-04-25 11:01 | 12.99 | 30.0069 | 21.519 | 25.7376 | 1.552 | 3525.7376 | 24.2624
2013-04-25 | 10:15 | 2013-04-25 10:15 | 25.543 | 56.713 | 16.792 | 2013-04-25 11:16 | 12.987 | 30 | 21.381 | 26.713 | 0.5766 | 3526.713 | 23.287
2013-04-25 | 10:30 | 2013-04-25 10:30 | 25.65 | 56.82 | 16.792 | 2013-04-25 11:31 | 12.986 | 29.9977 | 21.385 | 26.8223 | 0.46729 | 3526.8223 | 23.1777
2013-04-25 | 10:45 | 2013-04-25 10:45 | 24.9255 | 56.0955 | 16.803 | 2013-04-25 11:46 | 12.985 | 29.9953 | 21.141 | 26.1002 | 1.1895 | 3526.1002 | 23.8998
2013-04-25 | 11:00 | 2013-04-25 11:00 | 25.5624 | 56.7324 | 16.799 | 2013-04-25 12:01 | 12.986 | 29.9977 | 20.794 | 26.7347 | 0.55489 | 3526.7347 | 23.2653
2013-04-25 | 11:15 | 2013-04-25 11:15 | 25.6535 | 56.8235 | 16.799 | 2013-04-25 12:16 | 12.984 | 29.993 | 20.406 | 26.8305 | 0.45917 | 3526.8305 | 23.1695
2013-04-25 | 11:30 | 2013-04-25 11:30 | 25.682 | 56.852 | 16.798 | 2013-04-25 12:31 | 12.989 | 30.0046 | 19.757 | 26.8474 | 0.44222 | 3526.8474 | 23.1526
2013-04-25 | 11:45 | 2013-04-25 11:45 | 25.6979 | 56.8679 | 16.797 | 2013-04-25 12:46 | 12.988 | 30.0023 | 19.23 | 26.8656 | 0.42401 | 3526.8656 | 23.1344
2013-04-25 | 12:00 | 2013-04-25 12:00 | 25.7058 | 56.8758 | 16.795 | 2013-04-25 13:01 | 12.987 | 30 | 18.896 | 26.8758 | 0.4138 | 3526.8758 | 23.1242
2013-04-25 | 12:15 | 2013-04-25 12:15 | 25.7094 | 56.8794 | 16.792 | 2013-04-25 13:16 | 12.989 | 30.0046 | 18.791 | 26.8748 | 0.41482 | 3526.8748 | 23.1252
2013-04-25 | 12:30 | 2013-04-25 12:30 | 25.7169 | 56.8869 | 16.791 | 2013-04-25 13:31 | 12.988 | 30.0023 | 19.204 | 26.8846 | 0.40501 | 3526.8846 | 23.1154
2013-04-25 | 12:45 | 2013-04-25 12:45 | 25.7196 | 56.8896 | 16.789 | 2013-04-25 13:46 | 12.987 | 30 | 19.863 | 26.8896 | 0.4 | 3526.8896 | 23.1104
2013-04-25 | 13:00 | 2013-04-25 13:00 | 21.2968 | 52.4668 | 16.818 | 2013-04-25 14:01 | 12.986 | 29.9977 | 20.541 | 22.4691 | 4.8205 | 3522.4691 | 27.5309
2013-04-25 | 13:15 | 2013-04-25 13:15 | 25.4519 | 56.6219 | 16.796 | 2013-04-25 14:16 | 12.984 | 29.993 | 21.106 | 26.6289 | 0.66077 | 3526.6289 | 23.3711
2013-04-25 | 13:30 | 2013-04-25 13:30 | 25.6415 | 56.8115 | 16.795 | 2013-04-25 14:31 | 12.983 | 29.9907 | 21.662 | 26.8208 | 0.46886 | 3526.8208 | 23.1792
2013-04-25 | 13:45 | 2013-04-25 13:45 | 25.6868 | 56.8568 | 16.795 | 2013-04-25 14:46 | 12.983 | 29.9907 | 22.013 | 26.8661 | 0.42356 | 3526.8661 | 23.1339
2013-04-25 | 14:00 | 2013-04-25 14:00 | 25.698 | 56.868 | 16.793 | 2013-04-25 15:01 | 12.979 | 29.9815 | 22.489 | 26.8865 | 0.40312 | 3526.8865 | 23.1135
2013-04-25 | 14:15 | 2013-04-25 14:15 | 25.7033 | 56.8733 | 16.792 | 2013-04-25 15:16 | 12.976 | 29.9746 | 22.893 | 26.8987 | 0.39089 | 3526.8987 | 23.1013
2013-04-25 | 14:30 | 2013-04-25 14:30 | 25.7074 | 56.8774 | 16.79 | 2013-04-25 15:31 | 12.976 | 29.9746 | 23.233 | 26.9028 | 0.38679 | 3526.9028 | 23.0972
2013-04-25 | 14:45 | 2013-04-25 14:45 | 24.8562 | 56.0262 | 16.8 | 2013-04-25 15:46 | 12.974 | 29.9699 | 23.418 | 26.0563 | 1.2334 | 3526.0563 | 23.9437
2013-04-25 | 15:00 | 2013-04-25 15:00 | 25.5593 | 56.7293 | 16.798 | 2013-04-25 16:01 | 12.972 | 29.9653 | 23.706 | 26.764 | 0.52565 | 3526.764 | 23.236
2013-04-25 | 15:15 | 2013-04-25 15:15 | 25.6536 | 56.8236 | 16.798 | 2013-04-25 16:16 | 12.975 | 29.9722 | 23.821 | 26.8514 | 0.43828 | 3526.8513 | 23.1487
2013-04-25 | 15:30 | 2013-04-25 15:30 | 18.6003 | 49.7703 | 16.823 | 2013-04-25 16:31 | 12.977 | 29.9769 | 23.678 | 19.7934 | 7.4962 | 3519.7934 | 30.2066
2013-04-25 | 15:45 | 2013-04-25 15:45 | 21.4942 | 52.6642 | 16.84 | 2013-04-25 16:46 | 12.978 | 29.9792 | 23.388 | 22.685 | 4.6046 | 3522.685 | 27.315
2013-04-25 | 16:00 | 2013-04-25 16:00 | 25.3516 | 56.5216 | 16.813 | 2013-04-25 17:01 | 12.976 | 29.9746 | 23.125 | 26.547 | 0.74259 | 3526.547 | 23.453
2013-04-25 | 16:15 | 2013-04-25 16:15 | 23.1673 | 54.3373 | 16.813 | 2013-04-25 17:16 | 12.98 | 29.9838 | 22.766 | 24.3535 | 2.9361 | 3524.3535 | 25.6465
2013-04-25 | 16:30 | 2013-04-25 16:30 | 25.285 | 56.455 | 16.821 | 2013-04-25 17:31 | 12.977 | 29.9769 | 22.338 | 26.4781 | 0.8115 | 3526.4781 | 23.5219
2013-04-25 | 16:45 | 2013-04-25 16:45 | 25.5913 | 56.7613 | 16.818 | 2013-04-25 17:46 | 12.982 | 29.9884 | 21.782 | 26.7729 | 0.51675 | 3526.7729 | 23.2271
2013-04-25 | 17:00 | 2013-04-25 17:00 | 25.6603 | 56.8303 | 16.816 | 2013-04-25 18:01 | 12.981 | 29.9861 | 21.197 | 26.8442 | 0.44544 | 3526.8442 | 23.1558
2013-04-25 | 17:15 | 2013-04-25 17:15 | 25.687 | 56.857 | 16.813 | 2013-04-25 18:16 | 12.985 | 29.9953 | 20.61 | 26.8617 | 0.42798 | 3526.8616 | 23.1384
2013-04-25 | 17:30 | 2013-04-25 17:30 | 25.7018 | 56.8718 | 16.81 | 2013-04-25 18:31 | 12.987 | 30 | 19.86 | 26.8718 | 0.4178 | 3526.8718 | 23.1282
2013-04-25 | 17:45 | 2013-04-25 17:45 | 25.7081 | 56.8781 | 16.807 | 2013-04-25 18:46 | 12.987 | 30 | 18.876 | 26.8781 | 0.4115 | 3526.8781 | 23.1219
2013-04-25 | 18:00 | 2013-04-25 18:00 | 25.7095 | 56.8795 | 16.804 | 2013-04-25 19:01 | 12.991 | 30.0092 | 17.681 | 26.8703 | 0.41934 | 3526.8703 | 23.1297
2013-04-25 | 18:15 | 2013-04-25 18:15 | 25.7177 | 56.8877 | 16.802 | 2013-04-25 19:16 | 12.991 | 30.0092 | 16.032 | 26.8785 | 0.41114 | 3526.8785 | 23.1215
2013-04-25 | 18:30 | 2013-04-25 18:30 | 25.7243 | 56.8943 | 16.8 | 2013-04-25 19:31 | 12.994 | 30.0161 | 14.123 | 26.8782 | 0.41147 | 3526.8782 | 23.1218
2013-04-25 | 18:45 | 2013-04-25 18:45 | 25.7286 | 56.8986 | 16.798 | 2013-04-25 19:46 | 12.994 | 30.0161 | 12.499 | 26.8825 | 0.40717 | 3526.8825 | 23.1175
2013-04-25 | 19:00 | 2013-04-25 19:00 | 25.7337 | 56.9037 | 16.795 | 2013-04-25 20:01 | 12.997 | 30.0231 | 11.193 | 26.8806 | 0.409 | 3526.8806 | 23.1194
2013-04-25 | 19:15 | 2013-04-25 19:15 | 25.738 | 56.908 | 16.794 | 2013-04-25 20:16 | 13.002 | 30.0346 | 10.129 | 26.8734 | 0.41625 | 3526.8734 | 23.1266
2013-04-25 | 19:30 | 2013-04-25 19:30 | 25.743 | 56.913 | 16.793 | 2013-04-25 20:31 | 13.002 | 30.0346 | 9.266 | 26.8784 | 0.41125 | 3526.8784 | 23.1216
2013-04-25 | 19:45 | 2013-04-25 19:45 | 17.2977 | 48.4677 | 16.795 | 2013-04-25 20:46 | 13.009 | 30.0508 | 8.647 | 18.4169 | 8.8727 | 3518.4169 | 31.5831
2013-04-25 | 20:00 | 2013-04-25 20:00 | 25.4412 | 56.6112 | 16.8 | 2013-04-25 21:01 | 13.009 | 30.0508 | 8.059 | 26.5604 | 0.72922 | 3526.5604 | 23.4396
2013-04-25 | 20:15 | 2013-04-25 20:15 | 25.6772 | 56.8472 | 16.798 | 2013-04-25 21:16 | 13.013 | 30.06 | 7.655 | 26.7872 | 0.50246 | 3526.7872 | 23.2128
2013-04-25 | 20:30 | 2013-04-25 20:30 | 25.7267 | 56.8967 | 16.798 | 2013-04-25 21:31 | 13.015 | 30.0647 | 7.357 | 26.8321 | 0.45758 | 3526.832 | 23.168
2013-04-25 | 20:45 | 2013-04-25 20:45 | 25.7476 | 56.9176 | 16.797 | 2013-04-25 21:46 | 13.016 | 30.067 | 7.075 | 26.8506 | 0.43899 | 3526.8506 | 23.1494
2013-04-25 | 21:00 | 2013-04-25 21:00 | 25.7584 | 56.9284 | 16.795 | 2013-04-25 22:01 | 13.018 | 30.0716 | 6.815 | 26.8568 | 0.43281 | 3526.8568 | 23.1432
2013-04-25 | 21:15 | 2013-04-25 21:15 | 25.7653 | 56.9353 | 16.794 | 2013-04-25 22:16 | 13.019 | 30.0739 | 6.499 | 26.8614 | 0.42822 | 3526.8614 | 23.1386
2013-04-25 | 21:30 | 2013-04-25 21:30 | 24.8845 | 56.0545 | 16.806 | 2013-04-25 22:31 | 13.023 | 30.0831 | 6.2 | 25.9714 | 1.3183 | 3525.9714 | 24.0286
2013-04-25 | 21:45 | 2013-04-25 21:45 | 25.6074 | 56.7774 | 16.803 | 2013-04-25 22:46 | 13.022 | 30.0808 | 5.874 | 26.6966 | 0.59305 | 3526.6966 | 23.3034
2013-04-25 | 22:00 | 2013-04-25 22:00 | 22.9289 | 54.0989 | 16.828 | 2013-04-25 23:01 | 13.021 | 30.0785 | 5.679 | 24.0204 | 3.2692 | 3524.0204 | 25.9796
2013-04-25 | 22:15 | 2013-04-25 22:15 | 25.0385 | 56.2085 | 16.825 | 2013-04-25 23:16 | 13.024 | 30.0854 | 5.499 | 26.1231 | 1.1666 | 3526.1231 | 23.8769
2013-04-25 | 22:30 | 2013-04-25 22:30 | 25.5763 | 56.7463 | 16.82 | 2013-04-25 23:31 | 13.022 | 30.0808 | 5.391 | 26.6655 | 0.62415 | 3526.6655 | 23.3345
2013-04-25 | 22:45 | 2013-04-25 22:45 | 25.6885 | 56.8585 | 16.818 | 2013-04-25 23:46 | 13.024 | 30.0854 | 5.449 | 26.7731 | 0.51657 | 3526.7731 | 23.2269
2013-04-25 | 23:00 | 2013-04-25 23:00 | 25.731 | 56.901 | 16.815 | 2013-04-26 00:01 | 13.023 | 30.0831 | 5.387 | 26.8179 | 0.47176 | 3526.8179 | 23.1821
2013-04-25 | 23:15 | 2013-04-25 23:15 | 25.752 | 56.922 | 16.812 | 2013-04-26 00:16 | 13.022 | 30.0808 | 5.509 | 26.8412 | 0.44845 | 3526.8412 | 23.1588
2013-04-25 | 23:30 | 2013-04-25 23:30 | 25.7618 | 56.9318 | 16.81 | 2013-04-26 00:31 | 13.021 | 30.0785 | 5.366 | 26.8533 | 0.43634 | 3526.8533 | 23.1467
2013-04-25 | 23:45 | 2013-04-25 23:45 | 25.7676 | 56.9376 | 16.806 | 2013-04-26 00:46 | 13.022 | 30.0808 | 5.036 | 26.8568 | 0.43285 | 3526.8568 | 23.1432
2013-04-26 | 0:00 | 2013-04-26 | 25.7716 | 56.9416 | 16.804 | 2013-04-26 01:01 | 13.022 | 30.0808 | 5.075 | 26.8608 | 0.42885 | 3526.8608 | 23.1392
2013-04-26 | 0:15 | 2013-04-26 00:15 | 25.7759 | 56.9459 | 16.802 | 2013-04-26 01:16 | 13.019 | 30.0739 | 4.975 | 26.872 | 0.41762 | 3526.872 | 23.128
2013-04-26 | 0:30 | 2013-04-26 00:30 | 25.7779 | 56.9479 | 16.799 | 2013-04-26 01:31 | 13.017 | 30.0693 | 4.848 | 26.8786 | 0.411 | 3526.8786 | 23.1214
2013-04-26 | 0:45 | 2013-04-26 00:45 | 25.7788 | 56.9488 | 16.797 | 2013-04-26 01:46 | 13.018 | 30.0716 | 4.634 | 26.8772 | 0.41241 | 3526.8772 | 23.1228
2013-04-26 | 1:00 | 2013-04-26 01:00 | 25.7789 | 56.9489 | 16.795 | 2013-04-26 02:01 | 13.017 | 30.0693 | 4.315 | 26.8796 | 0.41 | 3526.8796 | 23.1204
2013-04-26 | 1:15 | 2013-04-26 01:15 | 25.7818 | 56.9518 | 16.794 | 2013-04-26 02:16 | 13.015 | 30.0647 | 4.275 | 26.8872 | 0.40248 | 3526.8872 | 23.1128
2013-04-26 | 1:30 | 2013-04-26 01:30 | 25.7831 | 56.9531 | 16.792 | 2013-04-26 02:31 | 13.018 | 30.0716 | 4.489 | 26.8815 | 0.40811 | 3526.8815 | 23.1185
2013-04-26 | 1:45 | 2013-04-26 01:45 | 25.7845 | 56.9545 | 16.791 | 2013-04-26 02:46 | 13.019 | 30.0739 | 4.555 | 26.8806 | 0.40902 | 3526.8806 | 23.1194
2013-04-26 | 2:00 | 2013-04-26 02:00 | 25.7863 | 56.9563 | 16.79 | 2013-04-26 03:01 | 13.018 | 30.0716 | 4.234 | 26.8847 | 0.40491 | 3526.8847 | 23.1153
2013-04-26 | 2:15 | 2013-04-26 02:15 | 25.7871 | 56.9571 | 16.789 | 2013-04-26 03:16 | 13.018 | 30.0716 | 3.629 | 26.8855 | 0.40411 | 3526.8855 | 23.1145
2013-04-26 | 2:30 | 2013-04-26 02:30 | 25.7891 | 56.9591 | 16.787 | 2013-04-26 03:31 | 13.018 | 30.0716 | 3.181 | 26.8875 | 0.40211 | 3526.8875 | 23.1125
2013-04-26 | 2:45 | 2013-04-26 02:45 | 25.7889 | 56.9589 | 16.786 | 2013-04-26 03:46 | 13.018 | 30.0716 | 2.843 | 26.8873 | 0.40231 | 3526.8873 | 23.1127
2013-04-26 | 3:00 | 2013-04-26 03:00 | 25.7908 | 56.9608 | 16.785 | 2013-04-26 04:01 | 13.021 | 30.0785 | 2.666 | 26.8823 | 0.40734 | 3526.8823 | 23.1177
2013-04-26 | 3:15 | 2013-04-26 03:15 | 25.7933 | 56.9633 | 16.784 | 2013-04-26 04:16 | 13.018 | 30.0716 | 2.533 | 26.8917 | 0.39791 | 3526.8917 | 23.1083
2013-04-26 | 3:30 | 2013-04-26 03:30 | 25.7944 | 56.9644 | 16.783 | 2013-04-26 04:31 | 13.018 | 30.0716 | 2.428 | 26.8928 | 0.39681 | 3526.8928 | 23.1072
2013-04-26 | 3:45 | 2013-04-26 03:45 | 25.7915 | 56.9615 | 16.782 | 2013-04-26 04:46 | 13.017 | 30.0693 | 2.387 | 26.8922 | 0.3974 | 3526.8922 | 23.1078
2013-04-26 | 4:00 | 2013-04-26 04:00 | 25.7925 | 56.9625 | 16.781 | 2013-04-26 05:01 | 13.017 | 30.0693 | 2.473 | 26.8932 | 0.3964 | 3526.8932 | 23.1068
2013-04-26 | 4:15 | 2013-04-26 04:15 | 25.7924 | 56.9624 | 16.781 | 2013-04-26 05:16 | 13.017 | 30.0693 | 2.521 | 26.8931 | 0.3965 | 3526.8931 | 23.1069
2013-04-26 | 4:30 | 2013-04-26 04:30 | 25.7929 | 56.9629 | 16.781 | 2013-04-26 05:31 | 13.019 | 30.0739 | 2.441 | 26.889 | 0.40062 | 3526.889 | 23.111
2013-04-26 | 4:45 | 2013-04-26 04:45 | 25.7942 | 56.9642 | 16.779 | 2013-04-26 05:46 | 13.022 | 30.0808 | 2.442 | 26.8834 | 0.40625 | 3526.8834 | 23.1166
2013-04-26 | 5:00 | 2013-04-26 05:00 | 25.7969 | 56.9669 | 16.779 | 2013-04-26 06:01 | 13.021 | 30.0785 | 2.535 | 26.8884 | 0.40124 | 3526.8884 | 23.1116
2013-04-26 | 5:15 | 2013-04-26 05:15 | 25.8005 | 56.9705 | 16.779 | 2013-04-26 06:16 | 13.023 | 30.0831 | 2.815 | 26.8874 | 0.40226 | 3526.8874 | 23.1126
2013-04-26 | 5:30 | 2013-04-26 05:30 | 25.8048 | 56.9748 | 16.777 | 2013-04-26 06:31 | 13.027 | 30.0924 | 4.899 | 26.8824 | 0.4072 | 3526.8824 | 23.1176
2013-04-26 | 5:45 | 2013-04-26 05:45 | 25.8056 | 56.9756 | 16.777 | 2013-04-26 06:46 | 13.026 | 30.0901 | 8.274 | 26.8855 | 0.40409 | 3526.8855 | 23.1145
2013-04-26 | 6:00 | 2013-04-26 06:00 | 25.8086 | 56.9786 | 16.777 | 2013-04-26 07:01 | 13.028 | 30.0947 | 12.236 | 26.8839 | 0.40571 | 3526.8839 | 23.1161
2013-04-26 | 6:15 | 2013-04-26 06:15 | 25.8112 | 56.9812 | 16.777 | 2013-04-26 07:16 | 13.031 | 30.1016 | 15.747 | 26.8796 | 0.41004 | 3526.8796 | 23.1204
2013-04-26 | 6:30 | 2013-04-26 06:30 | 25.0751 | 56.2451 | 16.787 | 2013-04-26 07:31 | 13.032 | 30.1039 | 20.079 | 26.1412 | 1.1485 | 3526.1412 | 23.8588
2013-04-26 | 6:45 | 2013-04-26 06:45 | 25.6733 | 56.8433 | 16.787 | 2013-04-26 07:46 | 13.029 | 30.097 | 23.718 | 26.7463 | 0.54332 | 3526.7463 | 23.2537
2013-04-26 | 7:00 | 2013-04-26 07:00 | 25.7568 | 56.9268 | 16.788 | 2013-04-26 08:01 | 13.025 | 30.0877 | 27.927 | 26.8391 | 0.45058 | 3526.8391 | 23.1609
2013-04-26 | 7:15 | 2013-04-26 07:15 | 25.7827 | 56.9527 | 16.788 | 2013-04-26 08:16 | 13.025 | 30.0877 | 31.798 | 26.865 | 0.42468 | 3526.865 | 23.135
2013-04-26 | 7:30 | 2013-04-26 07:30 | 25.798 | 56.968 | 16.786 | 2013-04-26 08:31 | 13.025 | 30.0877 | 34.473 | 26.8803 | 0.40938 | 3526.8803 | 23.1197
2013-04-26 | 7:45 | 2013-04-26 07:45 | 24.0293 | 55.1993 | 16.8 | 2013-04-26 08:46 | 13.023 | 30.0831 | 36.263 | 25.1162 | 2.1735 | 3525.1162 | 24.8838
2013-04-26 | 8:00 | 2013-04-26 08:00 | 25.6215 | 56.7915 | 16.795 | 2013-04-26 09:01 | 13.026 | 30.0901 | 37.08 | 26.7014 | 0.58819 | 3526.7014 | 23.2986
2013-04-26 | 8:15 | 2013-04-26 08:15 | 25.748 | 56.918 | 16.795 | 2013-04-26 09:16 | 13.025 | 30.0877 | 37.717 | 26.8303 | 0.45938 | 3526.8302 | 23.1698
2013-04-26 | 8:30 | 2013-04-26 08:30 | 25.7842 | 56.9542 | 16.795 | 2013-04-26 09:31 | 13.03 | 30.0993 | 37.942 | 26.8549 | 0.43473 | 3526.8549 | 23.1451
2013-04-26 | 8:45 | 2013-04-26 08:45 | 25.8012 | 56.9712 | 16.793 | 2013-04-26 09:46 | 13.031 | 30.1016 | 37.686 | 26.8696 | 0.42004 | 3526.8696 | 23.1304
2013-04-26 | 9:00 | 2013-04-26 09:00 | 25.806 | 56.976 | 16.792 | 2013-04-26 10:01 | 13.031 | 30.1016 | 37.554 | 26.8744 | 0.41524 | 3526.8744 | 23.1256
2013-04-26 | 9:15 | 2013-04-26 09:15 | 25.8102 | 56.9802 | 16.79 | 2013-04-26 10:16 | 13.031 | 30.1016 | 37.624 | 26.8786 | 0.41104 | 3526.8786 | 23.1214
2013-04-26 | 9:30 | 2013-04-26 09:30 | 25.8141 | 56.9841 | 16.788 | 2013-04-26 10:31 | 13.032 | 30.1039 | 37.163 | 26.8802 | 0.40945 | 3526.8802 | 23.1198
2013-04-26 | 9:45 | 2013-04-26 09:45 | 25.8139 | 56.9839 | 16.787 | 2013-04-26 10:46 | 13.032 | 30.1039 | 36.199 | 26.88 | 0.40965 | 3526.88 | 23.12
2013-04-26 | 10:00 | 2013-04-26 10:00 | 25.8162 | 56.9862 | 16.785 | 2013-04-26 11:01 | 13.033 | 30.1062 | 35.452 | 26.88 | 0.40966 | 3526.88 | 23.12
2013-04-26 | 10:15 | 2013-04-26 10:15 | 25.8178 | 56.9878 | 16.785 | 2013-04-26 11:16 | 13.031 | 30.1016 | 34.175 | 26.8862 | 0.40344 | 3526.8862 | 23.1138
2013-04-26 | 10:30 | 2013-04-26 10:30 | 25.8166 | 56.9866 | 16.784 | 2013-04-26 11:31 | 13.031 | 30.1016 | 33.631 | 26.885 | 0.40464 | 3526.885 | 23.115
2013-04-26 | 10:45 | 2013-04-26 10:45 | 25.8191 | 56.9891 | 16.782 | 2013-04-26 11:46 | 13.033 | 30.1062 | 32.588 | 26.8829 | 0.40676 | 3526.8829 | 23.1171
2013-04-26 | 11:00 | 2013-04-26 11:00 | 25.8163 | 56.9863 | 16.782 | 2013-04-26 12:01 | 13.03 | 30.0993 | 32.163 | 26.887 | 0.40263 | 3526.887 | 23.113
2013-04-26 | 11:15 | 2013-04-26 11:15 | 25.817 | 56.987 | 16.781 | 2013-04-26 12:16 | 13.029 | 30.097 | 31.471 | 26.89 | 0.39962 | 3526.89 | 23.11
2013-04-26 | 11:30 | 2013-04-26 11:30 | 25.8201 | 56.9901 | 16.781 | 2013-04-26 12:31 | 13.027 | 30.0924 | 30.346 | 26.8977 | 0.3919 | 3526.8977 | 23.1023
2013-04-26 | 11:45 | 2013-04-26 11:45 | 25.8183 | 56.9883 | 16.779 | 2013-04-26 12:46 | 13.03 | 30.0993 | 29.306 | 26.889 | 0.40063 | 3526.889 | 23.111
2013-04-26 | 12:00 | 2013-04-26 12:00 | 25.8172 | 56.9872 | 16.779 | 2013-04-26 13:01 | 13.027 | 30.0924 | 28.717 | 26.8948 | 0.3948 | 3526.8948 | 23.1052
2013-04-26 | 12:15 | 2013-04-26 12:15 | 25.8184 | 56.9884 | 16.778 | 2013-04-26 13:16 | 13.028 | 30.0947 | 28.675 | 26.8937 | 0.39591 | 3526.8937 | 23.1063
2013-04-26 | 12:30 | 2013-04-26 12:30 | 25.8198 | 56.9898 | 16.777 | 2013-04-26 13:31 | 13.029 | 30.097 | 28.905 | 26.8928 | 0.39682 | 3526.8928 | 23.1072
2013-04-26 | 12:45 | 2013-04-26 12:45 | 25.8213 | 56.9913 | 16.776 | 2013-04-26 13:46 | 13.03 | 30.0993 | 29.565 | 26.892 | 0.39763 | 3526.892 | 23.108
2013-04-26 | 13:00 | 2013-04-26 13:00 | 25.8205 | 56.9905 | 16.776 | 2013-04-26 14:01 | 13.026 | 30.0901 | 29.446 | 26.9004 | 0.38919 | 3526.9004 | 23.0996
2013-04-26 | 13:15 | 2013-04-26 13:15 | 25.8173 | 56.9873 | 16.776 | 2013-04-26 14:16 | 13.026 | 30.0901 | 29.412 | 26.8972 | 0.39239 | 3526.8972 | 23.1028
2013-04-26 | 13:30 | 2013-04-26 13:30 | 25.8198 | 56.9898 | 16.775 | 2013-04-26 14:31 | 13.027 | 30.0924 | 29.979 | 26.8974 | 0.3922 | 3526.8974 | 23.1026
2013-04-26 | 13:45 | 2013-04-26 13:45 | 25.8199 | 56.9899 | 16.774 | 2013-04-26 14:46 | 13.024 | 30.0854 | 30.275 | 26.9045 | 0.38517 | 3526.9045 | 23.0955
2013-04-26 | 14:00 | 2013-04-26 14:00 | 25.8197 | 56.9897 | 16.773 | 2013-04-26 15:01 | 13.026 | 30.0901 | 29.926 | 26.8996 | 0.38999 | 3526.8996 | 23.1004
2013-04-26 | 14:15 | 2013-04-26 14:15 | 25.8181 | 56.9881 | 16.773 | 2013-04-26 15:16 | 13.024 | 30.0854 | 30.548 | 26.9027 | 0.38697 | 3526.9027 | 23.0973
2013-04-26 | 14:30 | 2013-04-26 14:30 | 25.8193 | 56.9893 | 16.772 | 2013-04-26 15:31 | 13.021 | 30.0785 | 30.972 | 26.9108 | 0.37884 | 3526.9108 | 23.0892
2013-04-26 | 14:45 | 2013-04-26 14:45 | 25.8164 | 56.9864 | 16.772 | 2013-04-26 15:46 | 13.021 | 30.0785 | 31.355 | 26.9079 | 0.38174 | 3526.9079 | 23.0921
2013-04-26 | 15:00 | 2013-04-26 15:00 | 25.8166 | 56.9866 | 16.772 | 2013-04-26 16:01 | 13.016 | 30.067 | 31.69 | 26.9196 | 0.36999 | 3526.9196 | 23.0804
2013-04-26 | 15:15 | 2013-04-26 15:15 | 25.8162 | 56.9862 | 16.771 | 2013-04-26 16:16 | 13.018 | 30.0716 | 31.104 | 26.9146 | 0.37501 | 3526.9146 | 23.0854
2013-04-26 | 15:30 | 2013-04-26 15:30 | 25.8182 | 56.9882 | 16.771 | 2013-04-26 16:31 | 13.019 | 30.0739 | 30.321 | 26.9143 | 0.37532 | 3526.9143 | 23.0857
2013-04-26 | 15:45 | 2013-04-26 15:45 | 25.8198 | 56.9898 | 16.771 | 2013-04-26 16:46 | 13.019 | 30.0739 | 29.55 | 26.9159 | 0.37372 | 3526.9159 | 23.0841
2013-04-26 | 16:00 | 2013-04-26 16:00 | 25.8188 | 56.9888 | 16.771 | 2013-04-26 17:01 | 13.02 | 30.0762 | 28.944 | 26.9126 | 0.37703 | 3526.9126 | 23.0874
2013-04-26 | 16:15 | 2013-04-26 16:15 | 25.8176 | 56.9876 | 16.77 | 2013-04-26 17:16 | 13.022 | 30.0808 | 28.362 | 26.9068 | 0.38285 | 3526.9068 | 23.0932
2013-04-26 | 16:30 | 2013-04-26 16:30 | 25.8188 | 56.9888 | 16.77 | 2013-04-26 17:31 | 13.019 | 30.0739 | 27.688 | 26.9149 | 0.37472 | 3526.9149 | 23.0851
2013-04-26 | 16:45 | 2013-04-26 16:45 | 25.8178 | 56.9878 | 16.769 | 2013-04-26 17:46 | 13.018 | 30.0716 | 27.183 | 26.9162 | 0.37341 | 3526.9162 | 23.0838
2013-04-26 | 17:00 | 2013-04-26 17:00 | 25.8194 | 56.9894 | 16.769 | 2013-04-26 18:01 | 13.02 | 30.0762 | 26.53 | 26.9132 | 0.37643 | 3526.9132 | 23.0868
2013-04-26 | 17:15 | 2013-04-26 17:15 | 18.684 | 49.854 | 16.799 | 2013-04-26 18:16 | 13.022 | 30.0808 | 25.809 | 19.7732 | 7.5165 | 3519.7732 | 30.2268
2013-04-26 | 17:30 | 2013-04-26 17:30 | 25.4755 | 56.6455 | 16.78 | 2013-04-26 18:31 | 13.026 | 30.0901 | 24.9 | 26.5554 | 0.73419 | 3526.5554 | 23.4446
2013-04-26 | 17:45 | 2013-04-26 17:45 | 25.7254 | 56.8954 | 16.781 | 2013-04-26 18:46 | 13.024 | 30.0854 | 24.009 | 26.81 | 0.47967 | 3526.81 | 23.19
2013-04-26 | 18:00 | 2013-04-26 18:00 | 25.782 | 56.952 | 16.784 | 2013-04-26 19:01 | 13.025 | 30.0877 | 22.87 | 26.8642 | 0.42538 | 3526.8643 | 23.1357
2013-04-26 | 18:15 | 2013-04-26 18:15 | 25.8043 | 56.9743 | 16.783 | 2013-04-26 19:16 | 13.031 | 30.1016 | 21.527 | 26.8727 | 0.41694 | 3526.8727 | 23.1273
2013-04-26 | 18:30 | 2013-04-26 18:30 | 25.8191 | 56.9891 | 16.781 | 2013-04-26 19:31 | 13.035 | 30.1109 | 19.691 | 26.8782 | 0.41138 | 3526.8783 | 23.1217
2013-04-26 | 18:45 | 2013-04-26 18:45 | 25.8259 | 56.9959 | 16.781 | 2013-04-26 19:46 | 13.035 | 30.1109 | 17.51 | 26.8851 | 0.40458 | 3526.885 | 23.115
2013-04-26 | 19:00 | 2013-04-26 19:00 | 25.8265 | 56.9965 | 16.779 | 2013-04-26 20:01 | 13.035 | 30.1109 | 15.699 | 26.8856 | 0.40398 | 3526.8857 | 23.1143
2013-04-26 | 19:15 | 2013-04-26 19:15 | 25.8316 | 57.0016 | 16.779 | 2013-04-26 20:16 | 13.041 | 30.1247 | 14.229 | 26.8769 | 0.41274 | 3526.8769 | 23.1231
2013-04-26 | 19:30 | 2013-04-26 19:30 | 25.8375 | 57.0075 | 16.777 | 2013-04-26 20:31 | 13.044 | 30.1316 | 13.063 | 26.8759 | 0.41377 | 3526.8759 | 23.1241
2013-04-26 | 19:45 | 2013-04-26 19:45 | 25.8413 | 57.0113 | 16.777 | 2013-04-26 20:46 | 13.045 | 30.134 | 12.054 | 26.8774 | 0.41228 | 3526.8774 | 23.1226
2013-04-26 | 20:00 | 2013-04-26 20:00 | 25.8429 | 57.0129 | 16.776 | 2013-04-26 21:01 | 13.05 | 30.1455 | 11.112 | 26.8674 | 0.42223 | 3526.8674 | 23.1326
2013-04-26 | 20:15 | 2013-04-26 20:15 | 25.8485 | 57.0185 | 16.775 | 2013-04-26 21:16 | 13.05 | 30.1455 | 10.28 | 26.873 | 0.41663 | 3526.873 | 23.127
2013-04-26 | 20:30 | 2013-04-26 20:30 | 25.8516 | 57.0216 | 16.774 | 2013-04-26 21:31 | 13.051 | 30.1478 | 9.57 | 26.8738 | 0.41584 | 3526.8738 | 23.1262
2013-04-26 | 20:45 | 2013-04-26 20:45 | 25.8534 | 57.0234 | 16.773 | 2013-04-26 21:46 | 13.052 | 30.1501 | 8.77 | 26.8733 | 0.41635 | 3526.8733 | 23.1267
2013-04-26 | 21:00 | 2013-04-26 21:00 | 25.8542 | 57.0242 | 16.773 | 2013-04-26 22:01 | 13.055 | 30.1571 | 8.278 | 26.8671 | 0.42248 | 3526.8672 | 23.1328
2013-04-26 | 21:15 | 2013-04-26 21:15 | 25.857 | 57.027 | 16.772 | 2013-04-26 22:16 | 13.056 | 30.1594 | 7.935 | 26.8676 | 0.42199 | 3526.8676 | 23.1324
2013-04-26 | 21:30 | 2013-04-26 21:30 | 25.3731 | 56.5431 | 16.782 | 2013-04-26 22:31 | 13.056 | 30.1594 | 7.732 | 26.3837 | 0.90589 | 3526.3837 | 23.6163
2013-04-26 | 21:45 | 2013-04-26 21:45 | 25.7506 | 56.9206 | 16.783 | 2013-04-26 22:46 | 13.056 | 30.1594 | 7.633 | 26.7612 | 0.52839 | 3526.7612 | 23.2388
2013-04-26 | 22:00 | 2013-04-26 22:00 | 25.8124 | 56.9824 | 16.785 | 2013-04-26 23:01 | 13.054 | 30.1547 | 7.552 | 26.8277 | 0.46197 | 3526.8277 | 23.1723
2013-04-26 | 22:15 | 2013-04-26 22:15 | 25.834 | 57.004 | 16.785 | 2013-04-26 23:16 | 13.056 | 30.1594 | 7.521 | 26.8446 | 0.44499 | 3526.8446 | 23.1554
2013-04-26 | 22:30 | 2013-04-26 22:30 | 25.841 | 57.011 | 16.784 | 2013-04-26 23:31 | 13.054 | 30.1547 | 7.438 | 26.8563 | 0.43337 | 3526.8563 | 23.1437
2013-04-26 | 22:45 | 2013-04-26 22:45 | 25.845 | 57.015 | 16.783 | 2013-04-26 23:46 | 13.054 | 30.1547 | 7.307 | 26.8603 | 0.42937 | 3526.8603 | 23.1397
2013-04-26 | 23:00 | 2013-04-26 23:00 | 25.8475 | 57.0175 | 16.782 | 2013-04-27 00:01 | 13.055 | 30.1571 | 7.258 | 26.8604 | 0.42918 | 3526.8605 | 23.1395
2013-04-26 | 23:15 | 2013-04-26 23:15 | 25.8503 | 57.0203 | 16.78 | 2013-04-27 00:16 | 13.055 | 30.1571 | 7.194 | 26.8633 | 0.42638 | 3526.8632 | 23.1368
2013-04-26 | 23:30 | 2013-04-26 23:30 | 25.8498 | 57.0198 | 16.779 | 2013-04-27 00:31 | 13.055 | 30.1571 | 7.233 | 26.8628 | 0.42688 | 3526.8627 | 23.1373
2013-04-26 | 23:45 | 2013-04-26 23:45 | 25.8491 | 57.0191 | 16.778 | 2013-04-27 00:46 | 13.05 | 30.1455 | 7.106 | 26.8736 | 0.41603 | 3526.8736 | 23.1264
2013-04-27 | 0:00 | 2013-04-27 | 25.8489 | 57.0189 | 16.777 | 2013-04-27 01:01 | 13.049 | 30.1432 | 7.082 | 26.8757 | 0.41392 | 3526.8757 | 23.1243
2013-04-27 | 0:15 | 2013-04-27 00:15 | 25.8464 | 57.0164 | 16.776 | 2013-04-27 01:16 | 13.05 | 30.1455 | 7.036 | 26.8709 | 0.41873 | 3526.8709 | 23.1291
2013-04-27 | 0:30 | 2013-04-27 00:30 | 25.8447 | 57.0147 | 16.775 | 2013-04-27 01:31 | 13.046 | 30.1363 | 7.056 | 26.8784 | 0.41119 | 3526.8784 | 23.1216
2013-04-27 | 0:45 | 2013-04-27 00:45 | 25.8426 | 57.0126 | 16.774 | 2013-04-27 01:46 | 13.044 | 30.1316 | 7.076 | 26.881 | 0.40867 | 3526.881 | 23.119
2013-04-27 | 1:00 | 2013-04-27 01:00 | 25.8416 | 57.0116 | 16.774 | 2013-04-27 02:01 | 13.043 | 30.1293 | 6.865 | 26.8823 | 0.40736 | 3526.8823 | 23.1177
2013-04-27 | 1:15 | 2013-04-27 01:15 | 25.8399 | 57.0099 | 16.773 | 2013-04-27 02:16 | 13.042 | 30.127 | 6.776 | 26.8829 | 0.40675 | 3526.8829 | 23.1171
2013-04-27 | 1:30 | 2013-04-27 01:30 | 25.84 | 57.01 | 16.772 | 2013-04-27 02:31 | 13.042 | 30.127 | 6.706 | 26.883 | 0.40665 | 3526.883 | 23.117
2013-04-27 | 1:45 | 2013-04-27 01:45 | 25.8391 | 57.0091 | 16.771 | 2013-04-27 02:46 | 13.04 | 30.1224 | 6.357 | 26.8867 | 0.40293 | 3526.8867 | 23.1133
2013-04-27 | 2:00 | 2013-04-27 02:00 | 25.8392 | 57.0092 | 16.771 | 2013-04-27 03:01 | 13.04 | 30.1224 | 6.027 | 26.8868 | 0.40283 | 3526.8868 | 23.1132
2013-04-27 | 2:15 | 2013-04-27 02:15 | 25.8394 | 57.0094 | 16.771 | 2013-04-27 03:16 | 13.037 | 30.1155 | 6.008 | 26.8939 | 0.3957 | 3526.8939 | 23.1061
2013-04-27 | 2:30 | 2013-04-27 02:30 | 24.5673 | 55.7373 | 16.782 | 2013-04-27 03:31 | 13.037 | 30.1155 | 5.99 | 25.6218 | 1.6678 | 3525.6218 | 24.3782
2013-04-27 | 2:45 | 2013-04-27 02:45 | 25.6834 | 56.8534 | 16.779 | 2013-04-27 03:46 | 13.041 | 30.1247 | 5.807 | 26.7287 | 0.56094 | 3526.7287 | 23.2713
2013-04-27 | 3:00 | 2013-04-27 03:00 | 25.7892 | 56.9592 | 16.781 | 2013-04-27 04:01 | 13.043 | 30.1293 | 5.782 | 26.8299 | 0.45976 | 3526.8299 | 23.1701
2013-04-27 | 3:15 | 2013-04-27 03:15 | 25.818 | 56.988 | 16.781 | 2013-04-27 04:16 | 13.042 | 30.127 | 5.768 | 26.861 | 0.42865 | 3526.861 | 23.139
2013-04-27 | 3:30 | 2013-04-27 03:30 | 25.8302 | 57.0002 | 16.781 | 2013-04-27 04:31 | 13.04 | 30.1224 | 5.764 | 26.8778 | 0.41183 | 3526.8778 | 23.1222
2013-04-27 | 3:45 | 2013-04-27 03:45 | 25.8366 | 57.0066 | 16.78 | 2013-04-27 04:46 | 13.04 | 30.1224 | 5.806 | 26.8842 | 0.40543 | 3526.8842 | 23.1158
2013-04-27 | 4:00 | 2013-04-27 04:00 | 25.8378 | 57.0078 | 16.779 | 2013-04-27 05:01 | 13.04 | 30.1224 | 5.738 | 26.8854 | 0.40423 | 3526.8854 | 23.1146
2013-04-27 | 4:15 | 2013-04-27 04:15 | 25.8385 | 57.0085 | 16.778 | 2013-04-27 05:16 | 13.04 | 30.1224 | 5.776 | 26.8861 | 0.40353 | 3526.8861 | 23.1139
2013-04-27 | 4:30 | 2013-04-27 04:30 | 25.841 | 57.011 | 16.777 | 2013-04-27 05:31 | 13.038 | 30.1178 | 5.889 | 26.8932 | 0.39641 | 3526.8932 | 23.1068
2013-04-27 | 4:45 | 2013-04-27 04:45 | 25.8427 | 57.0127 | 16.776 | 2013-04-27 05:46 | 13.04 | 30.1224 | 6.102 | 26.8903 | 0.39933 | 3526.8903 | 23.1097
2013-04-27 | 5:00 | 2013-04-27 05:00 | 25.8431 | 57.0131 | 16.775 | 2013-04-27 06:01 | 13.04 | 30.1224 | 6.007 | 26.8907 | 0.39893 | 3526.8907 | 23.1093
2013-04-27 | 5:15 | 2013-04-27 05:15 | 25.8437 | 57.0137 | 16.775 | 2013-04-27 06:16 | 13.042 | 30.127 | 6.157 | 26.8867 | 0.40295 | 3526.8867 | 23.1133
2013-04-27 | 5:30 | 2013-04-27 05:30 | 25.8452 | 57.0152 | 16.774 | 2013-04-27 06:31 | 13.045 | 30.134 | 8.565 | 26.8812 | 0.40838 | 3526.8812 | 23.1188
2013-04-27 | 5:45 | 2013-04-27 05:45 | 25.8465 | 57.0165 | 16.773 | 2013-04-27 06:46 | 13.043 | 30.1293 | 13.434 | 26.8872 | 0.40246 | 3526.8872 | 23.1128
2013-04-27 | 6:00 | 2013-04-27 06:00 | 25.8516 | 57.0216 | 16.772 | 2013-04-27 07:01 | 13.04 | 30.1224 | 19.315 | 26.8992 | 0.39043 | 3526.8992 | 23.1008
2013-04-27 | 6:15 | 2013-04-27 06:15 | 25.8515 | 57.0215 | 16.772 | 2013-04-27 07:16 | 13.038 | 30.1178 | 25.068 | 26.9037 | 0.38591 | 3526.9037 | 23.0963
2013-04-27 | 6:30 | 2013-04-27 06:30 | 25.8526 | 57.0226 | 16.771 | 2013-04-27 07:31 | 13.036 | 30.1132 | 29.622 | 26.9094 | 0.38019 | 3526.9094 | 23.0906
2013-04-27 | 6:45 | 2013-04-27 06:45 | 25.8519 | 57.0219 | 16.771 | 2013-04-27 07:46 | 13.039 | 30.1201 | 33.96 | 26.9018 | 0.38782 | 3526.9018 | 23.0982
2013-04-27 | 7:00 | 2013-04-27 07:00 | 25.85 | 57.02 | 16.77 | 2013-04-27 08:01 | 13.039 | 30.1201 | 37.684 | 26.8999 | 0.38972 | 3526.8999 | 23.1001
2013-04-27 | 7:15 | 2013-04-27 07:15 | 24.4388 | 55.6088 | 16.782 | 2013-04-27 08:16 | 13.036 | 30.1132 | 40.732 | 25.4956 | 1.794 | 3525.4956 | 24.5044
2013-04-27 | 7:30 | 2013-04-27 07:30 | 25.669 | 56.839 | 16.78 | 2013-04-27 08:31 | 13.037 | 30.1155 | 42.072 | 26.7235 | 0.5661 | 3526.7235 | 23.2765
2013-04-27 | 7:45 | 2013-04-27 07:45 | 19.673 | 50.843 | 16.827 | 2013-04-27 08:46 | 13.039 | 30.1201 | 42.155 | 20.7229 | 6.5667 | 3520.7229 | 29.2771
2013-04-27 | 8:00 | 2013-04-27 08:00 | 20.0676 | 51.2376 | 16.839 | 2013-04-27 09:01 | 13.038 | 30.1178 | 42.747 | 21.1198 | 6.1698 | 3521.1198 | 28.8802
2013-04-27 | 8:15 | 2013-04-27 08:15 | 23.3372 | 54.5072 | 16.836 | 2013-04-27 09:16 | 13.038 | 30.1178 | 42.296 | 24.3894 | 2.9002 | 3524.3894 | 25.6106
2013-04-27 | 8:30 | 2013-04-27 08:30 | 20.5398 | 51.7098 | 16.87 | 2013-04-27 09:31 | 13.039 | 30.1201 | 41.606 | 21.5897 | 5.6999 | 3521.5897 | 28.4103
2013-04-27 | 8:45 | 2013-04-27 08:45 | 24.3581 | 55.5281 | 16.853 | 2013-04-27 09:46 | 13.036 | 30.1132 | 40.289 | 25.4149 | 1.8747 | 3525.4149 | 24.5851
2013-04-27 | 9:00 | 2013-04-27 09:00 | 19.9269 | 51.0969 | 16.897 | 2013-04-27 10:01 | 13.038 | 30.1178 | 39.725 | 20.9791 | 6.3105 | 3520.9791 | 29.0209
2013-04-27 | 9:15 | 2013-04-27 09:15 | 21.8618 | 53.0318 | 16.894 | 2013-04-27 10:16 | 13.039 | 30.1201 | 39.838 | 22.9117 | 4.3779 | 3522.9117 | 27.0883
2013-04-27 | 9:30 | 2013-04-27 09:30 | 21.3004 | 52.4704 | 16.902 | 2013-04-27 10:31 | 13.039 | 30.1201 | 39.108 | 22.3503 | 4.9393 | 3522.3503 | 27.6497
2013-04-27 | 9:45 | 2013-04-27 09:45 | 23.2284 | 54.3984 | 16.864 | 2013-04-27 10:46 | 13.038 | 30.1178 | 37.488 | 24.2806 | 3.009 | 3524.2806 | 25.7194
2013-04-27 | 10:00 | 2013-04-27 10:00 | 25.2496 | 56.4196 | 16.866 | 2013-04-27 11:01 | 13.04 | 30.1224 | 36.779 | 26.2972 | 0.99243 | 3526.2972 | 23.7028
2013-04-27 | 10:15 | 2013-04-27 10:15 | 25.0225 | 56.1925 | 16.87 | 2013-04-27 11:16 | 13.038 | 30.1178 | 35.604 | 26.0747 | 1.2149 | 3526.0747 | 23.9253
2013-04-27 | 10:30 | 2013-04-27 10:30 | 24.5477 | 55.7177 | 16.874 | 2013-04-27 11:31 | 13.037 | 30.1155 | 34.633 | 25.6022 | 1.6874 | 3525.6022 | 24.3978
2013-04-27 | 10:45 | 2013-04-27 10:45 | 23.9805 | 55.1505 | 16.88 | 2013-04-27 11:46 | 13.037 | 30.1155 | 33.986 | 25.035 | 2.2546 | 3525.035 | 24.965
2013-04-27 | 11:00 | 2013-04-27 11:00 | 25.4971 | 56.6671 | 16.865 | 2013-04-27 12:01 | 13.036 | 30.1132 | 33.037 | 26.5539 | 0.73569 | 3526.5539 | 23.4461
2013-04-27 | 11:15 | 2013-04-27 11:15 | 25.6533 | 56.8233 | 16.859 | 2013-04-27 12:16 | 13.03 | 30.0993 | 32.561 | 26.724 | 0.56563 | 3526.724 | 23.276
2013-04-27 | 11:30 | 2013-04-27 11:30 | 25.7103 | 56.8803 | 16.855 | 2013-04-27 12:31 | 13.031 | 30.1016 | 31.961 | 26.7787 | 0.51094 | 3526.7787 | 23.2213
2013-04-27 | 11:45 | 2013-04-27 11:45 | 25.7376 | 56.9076 | 16.85 | 2013-04-27 12:46 | 13.027 | 30.0924 | 30.917 | 26.8152 | 0.4744 | 3526.8152 | 23.1848
2013-04-27 | 12:00 | 2013-04-27 12:00 | 25.211 | 56.381 | 16.854 | 2013-04-27 13:01 | 13.023 | 30.0831 | 30.964 | 26.2979 | 0.99176 | 3526.2979 | 23.7021
2013-04-27 | 12:15 | 2013-04-27 12:15 | 25.6273 | 56.7973 | 16.847 | 2013-04-27 13:16 | 13.023 | 30.0831 | 31.068 | 26.7142 | 0.57546 | 3526.7142 | 23.2858
2013-04-27 | 12:30 | 2013-04-27 12:30 | 25.7069 | 56.8769 | 16.844 | 2013-04-27 13:31 | 13.023 | 30.0831 | 30.947 | 26.7938 | 0.49586 | 3526.7938 | 23.2062
2013-04-27 | 12:45 | 2013-04-27 12:45 | 25.732 | 56.902 | 16.842 | 2013-04-27 13:46 | 13.021 | 30.0785 | 31.165 | 26.8235 | 0.46614 | 3526.8235 | 23.1765
2013-04-27 | 13:00 | 2013-04-27 13:00 | 25.7439 | 56.9139 | 16.837 | 2013-04-27 14:01 | 13.019 | 30.0739 | 31.04 | 26.84 | 0.44962 | 3526.84 | 23.16
2013-04-27 | 13:15 | 2013-04-27 13:15 | 25.7577 | 56.9277 | 16.833 | 2013-04-27 14:16 | 13.017 | 30.0693 | 31.183 | 26.8584 | 0.4312 | 3526.8584 | 23.1416
2013-04-27 | 13:30 | 2013-04-27 13:30 | 25.7415 | 56.9115 | 16.829 | 2013-04-27 14:31 | 13.011 | 30.0554 | 31.12 | 26.8561 | 0.43354 | 3526.8561 | 23.1439
2013-04-27 | 13:45 | 2013-04-27 13:45 | 21.5162 | 52.6862 | 16.826 | 2013-04-27 14:46 | 13.007 | 30.0462 | 31.392 | 22.64 | 4.6496 | 3522.64 | 27.36
2013-04-27 | 14:00 | 2013-04-27 14:00 | 25.3751 | 56.5451 | 16.831 | 2013-04-27 15:01 | 13.005 | 30.0416 | 31.469 | 26.5036 | 0.78608 | 3526.5035 | 23.4965
2013-04-27 | 14:15 | 2013-04-27 14:15 | 25.646 | 56.816 | 16.829 | 2013-04-27 15:16 | 13.004 | 30.0392 | 31.907 | 26.7768 | 0.51287 | 3526.7768 | 23.2232
2013-04-27 | 14:30 | 2013-04-27 14:30 | 25.7011 | 56.8711 | 16.827 | 2013-04-27 15:31 | 13.003 | 30.0369 | 32.295 | 26.8342 | 0.45546 | 3526.8342 | 23.1658
2013-04-27 | 14:45 | 2013-04-27 14:45 | 25.7227 | 56.8927 | 16.825 | 2013-04-27 15:46 | 13.001 | 30.0323 | 31.496 | 26.8604 | 0.42924 | 3526.8604 | 23.1396
2013-04-27 | 15:00 | 2013-04-27 15:00 | 25.7265 | 56.8965 | 16.823 | 2013-04-27 16:01 | 13 | 30.03 | 31.564 | 26.8665 | 0.42313 | 3526.8665 | 23.1335
2013-04-27 | 15:15 | 2013-04-27 15:15 | 25.7316 | 56.9016 | 16.819 | 2013-04-27 16:16 | 12.999 | 30.0277 | 31.728 | 26.8739 | 0.41572 | 3526.8739 | 23.1261
2013-04-27 | 15:30 | 2013-04-27 15:30 | 25.7373 | 56.9073 | 16.817 | 2013-04-27 16:31 | 13 | 30.03 | 31.701 | 26.8773 | 0.41233 | 3526.8773 | 23.1227
2013-04-27 | 15:45 | 2013-04-27 15:45 | 25.7421 | 56.9121 | 16.815 | 2013-04-27 16:46 | 13 | 30.03 | 32.107 | 26.8821 | 0.40753 | 3526.8821 | 23.1179
2013-04-27 | 16:00 | 2013-04-27 16:00 | 25.7354 | 56.9054 | 16.813 | 2013-04-27 17:01 | 12.994 | 30.0161 | 32.48 | 26.8893 | 0.40037 | 3526.8893 | 23.1107
2013-04-27 | 16:15 | 2013-04-27 16:15 | 25.7434 | 56.9134 | 16.81 | 2013-04-27 17:16 | 12.998 | 30.0254 | 31.522 | 26.888 | 0.40161 | 3526.888 | 23.112
2013-04-27 | 16:30 | 2013-04-27 16:30 | 24.968 | 56.138 | 16.819 | 2013-04-27 17:31 | 12.993 | 30.0138 | 30.958 | 26.1242 | 1.1655 | 3526.1242 | 23.8758
2013-04-27 | 16:45 | 2013-04-27 16:45 | 25.6076 | 56.7776 | 16.816 | 2013-04-27 17:46 | 12.996 | 30.0208 | 30.013 | 26.7568 | 0.53279 | 3526.7568 | 23.2432
2013-04-27 | 17:00 | 2013-04-27 17:00 | 25.6908 | 56.8608 | 16.816 | 2013-04-27 18:01 | 12.996 | 30.0208 | 29.23 | 26.84 | 0.44959 | 3526.84 | 23.16
2013-04-27 | 17:15 | 2013-04-27 17:15 | 25.7208 | 56.8908 | 16.813 | 2013-04-27 18:16 | 12.994 | 30.0161 | 28.474 | 26.8747 | 0.41497 | 3526.8747 | 23.1253
2013-04-27 | 17:30 | 2013-04-27 17:30 | 25.7308 | 56.9008 | 16.813 | 2013-04-27 18:31 | 12.998 | 30.0254 | 27.62 | 26.8754 | 0.41421 | 3526.8754 | 23.1246
2013-04-27 | 17:45 | 2013-04-27 17:45 | 25.7344 | 56.9044 | 16.81 | 2013-04-27 18:46 | 12.995 | 30.0184 | 26.61 | 26.886 | 0.40368 | 3526.8859 | 23.1141
2013-04-27 | 18:00 | 2013-04-27 18:00 | 25.7369 | 56.9069 | 16.807 | 2013-04-27 19:01 | 12.995 | 30.0184 | 25.508 | 26.8885 | 0.40118 | 3526.8884 | 23.1116
2013-04-27 | 18:15 | 2013-04-27 18:15 | 25.7406 | 56.9106 | 16.807 | 2013-04-27 19:16 | 12.998 | 30.0254 | 24.012 | 26.8852 | 0.40441 | 3526.8852 | 23.1148
2013-04-27 | 18:30 | 2013-04-27 18:30 | 23.672 | 54.842 | 16.822 | 2013-04-27 19:31 | 12.998 | 30.0254 | 22.19 | 24.8166 | 2.473 | 3524.8166 | 25.1834
2013-04-27 | 18:45 | 2013-04-27 18:45 | 25.5402 | 56.7102 | 16.812 | 2013-04-27 19:46 | 13.001 | 30.0323 | 20.664 | 26.6779 | 0.61174 | 3526.6779 | 23.3221
2013-04-27 | 19:00 | 2013-04-27 19:00 | 25.6793 | 56.8493 | 16.813 | 2013-04-27 20:01 | 13 | 30.03 | 19.375 | 26.8193 | 0.47033 | 3526.8193 | 23.1807
2013-04-27 | 19:15 | 2013-04-27 19:15 | 25.7164 | 56.8864 | 16.812 | 2013-04-27 20:16 | 13.002 | 30.0346 | 18.276 | 26.8518 | 0.43785 | 3526.8518 | 23.1482
2013-04-27 | 19:30 | 2013-04-27 19:30 | 25.7335 | 56.9035 | 16.811 | 2013-04-27 20:31 | 13.003 | 30.0369 | 17.547 | 26.8666 | 0.42306 | 3526.8666 | 23.1334
2013-04-27 | 19:45 | 2013-04-27 19:45 | 25.745 | 56.915 | 16.809 | 2013-04-27 20:46 | 13.007 | 30.0462 | 16.68 | 26.8688 | 0.4208 | 3526.8688 | 23.1312
2013-04-27 | 20:00 | 2013-04-27 20:00 | 25.7508 | 56.9208 | 16.807 | 2013-04-27 21:01 | 13.011 | 30.0554 | 15.367 | 26.8654 | 0.42424 | 3526.8654 | 23.1346
2013-04-27 | 20:15 | 2013-04-27 20:15 | 25.7556 | 56.9256 | 16.805 | 2013-04-27 21:16 | 13.013 | 30.06 | 14.405 | 26.8656 | 0.42406 | 3526.8656 | 23.1344
2013-04-27 | 20:30 | 2013-04-27 20:30 | 25.7611 | 56.9311 | 16.804 | 2013-04-27 21:31 | 13.013 | 30.06 | 13.717 | 26.8711 | 0.41856 | 3526.8711 | 23.1289
2013-04-27 | 20:45 | 2013-04-27 20:45 | 25.7611 | 56.9311 | 16.801 | 2013-04-27 21:46 | 13.013 | 30.06 | 12.948 | 26.8711 | 0.41856 | 3526.8711 | 23.1289
2013-04-27 | 21:00 | 2013-04-27 21:00 | 25.7611 | 56.9311 | 16.8 | 2013-04-27 22:01 | 13.013 | 30.06 | 12.049 | 26.8711 | 0.41856 | 3526.8711 | 23.1289
2013-04-27 | 21:15 | 2013-04-27 21:15 | 25.7608 | 56.9308 | 16.799 | 2013-04-27 22:16 | 13.014 | 30.0623 | 11.233 | 26.8685 | 0.42117 | 3526.8685 | 23.1315
2013-04-27 | 21:30 | 2013-04-27 21:30 | 24.8449 | 56.0149 | 16.813 | 2013-04-27 22:31 | 13.016 | 30.067 | 10.773 | 25.9479 | 1.3417 | 3525.9479 | 24.0521
2013-04-27 | 21:45 | 2013-04-27 21:45 | 20.4403 | 51.6103 | 16.846 | 2013-04-27 22:46 | 13.01 | 30.0531 | 10.659 | 21.5572 | 5.7324 | 3521.5572 | 28.4428
2013-04-27 | 22:00 | 2013-04-27 22:00 | 24.9148 | 56.0848 | 16.829 | 2013-04-27 23:01 | 13.013 | 30.06 | 10.478 | 26.0248 | 1.2649 | 3526.0248 | 23.9752
2013-04-27 | 22:15 | 2013-04-27 22:15 | 25.5185 | 56.6885 | 16.825 | 2013-04-27 23:16 | 13.011 | 30.0554 | 10.645 | 26.6331 | 0.65654 | 3526.6331 | 23.3669
2013-04-27 | 22:30 | 2013-04-27 22:30 | 25.6437 | 56.8137 | 16.823 | 2013-04-27 23:31 | 13.008 | 30.0485 | 10.558 | 26.7652 | 0.52441 | 3526.7652 | 23.2348
2013-04-27 | 22:45 | 2013-04-27 22:45 | 25.6909 | 56.8609 | 16.821 | 2013-04-27 23:46 | 13.009 | 30.0508 | 9.998 | 26.8101 | 0.47952 | 3526.8101 | 23.1899
2013-04-27 | 23:00 | 2013-04-27 23:00 | 25.7104 | 56.8804 | 16.818 | 2013-04-28 00:01 | 13.009 | 30.0508 | 9.351 | 26.8296 | 0.46002 | 3526.8296 | 23.1704
2013-04-27 | 23:15 | 2013-04-27 23:15 | 25.7208 | 56.8908 | 16.816 | 2013-04-28 00:16 | 13.007 | 30.0462 | 8.72 | 26.8446 | 0.445 | 3526.8446 | 23.1554
2013-04-27 | 23:30 | 2013-04-27 23:30 | 25.7249 | 56.8949 | 16.814 | 2013-04-28 00:31 | 13.004 | 30.0392 | 8.21 | 26.8557 | 0.43397 | 3526.8557 | 23.1443
2013-04-27 | 23:45 | 2013-04-27 23:45 | 25.7259 | 56.8959 | 16.812 | 2013-04-28 00:46 | 13.005 | 30.0416 | 8.194 | 26.8543 | 0.43528 | 3526.8544 | 23.1456
2013-04-28 | 0:00 | 2013-04-28 | 25.727 | 56.897 | 16.809 | 2013-04-28 01:01 | 13.005 | 30.0416 | 8.815 | 26.8555 | 0.43418 | 3526.8555 | 23.1445
2013-04-28 | 0:15 | 2013-04-28 00:15 | 25.7274 | 56.8974 | 16.808 | 2013-04-28 01:16 | 12.999 | 30.0277 | 8.986 | 26.8697 | 0.41992 | 3526.8697 | 23.1303
2013-04-28 | 0:30 | 2013-04-28 00:30 | 25.7257 | 56.8957 | 16.806 | 2013-04-28 01:31 | 13 | 30.03 | 8.565 | 26.8657 | 0.42393 | 3526.8657 | 23.1343
2013-04-28 | 0:45 | 2013-04-28 00:45 | 25.7236 | 56.8936 | 16.803 | 2013-04-28 01:46 | 12.997 | 30.0231 | 8.251 | 26.8705 | 0.4191 | 3526.8705 | 23.1295
2013-04-28 | 1:00 | 2013-04-28 01:00 | 25.7215 | 56.8915 | 16.802 | 2013-04-28 02:01 | 12.993 | 30.0138 | 8.131 | 26.8777 | 0.41196 | 3526.8777 | 23.1223
2013-04-28 | 1:15 | 2013-04-28 01:15 | 25.7182 | 56.8882 | 16.8 | 2013-04-28 02:16 | 12.993 | 30.0138 | 8.234 | 26.8744 | 0.41526 | 3526.8744 | 23.1256
2013-04-28 | 1:30 | 2013-04-28 01:30 | 25.7189 | 56.8889 | 16.799 | 2013-04-28 02:31 | 12.993 | 30.0138 | 8.28 | 26.8751 | 0.41456 | 3526.8751 | 23.1249
2013-04-28 | 1:45 | 2013-04-28 01:45 | 25.7171 | 56.8871 | 16.798 | 2013-04-28 02:46 | 12.989 | 30.0046 | 8.56 | 26.8825 | 0.40712 | 3526.8825 | 23.1175
2013-04-28 | 2:00 | 2013-04-28 02:00 | 25.7149 | 56.8849 | 16.797 | 2013-04-28 03:01 | 12.987 | 30 | 8.632 | 26.8849 | 0.4047 | 3526.8849 | 23.1151
2013-04-28 | 2:15 | 2013-04-28 02:15 | 25.7132 | 56.8832 | 16.796 | 2013-04-28 03:16 | 12.988 | 30.0023 | 8.633 | 26.8809 | 0.40871 | 3526.8809 | 23.1191
2013-04-28 | 2:30 | 2013-04-28 02:30 | 25.71 | 56.88 | 16.794 | 2013-04-28 03:31 | 12.981 | 29.9861 | 8.965 | 26.8939 | 0.39574 | 3526.8939 | 23.1061
2013-04-28 | 2:45 | 2013-04-28 02:45 | 25.7073 | 56.8773 | 16.793 | 2013-04-28 03:46 | 12.981 | 29.9861 | 10.706 | 26.8912 | 0.39844 | 3526.8912 | 23.1088
2013-04-28 | 3:00 | 2013-04-28 03:00 | 25.708 | 56.878 | 16.792 | 2013-04-28 04:01 | 12.979 | 29.9815 | 12.028 | 26.8965 | 0.39312 | 3526.8965 | 23.1035
2013-04-28 | 3:15 | 2013-04-28 03:15 | 25.709 | 56.879 | 16.792 | 2013-04-28 04:16 | 12.977 | 29.9769 | 12.745 | 26.9021 | 0.3875 | 3526.9021 | 23.0979
2013-04-28 | 3:30 | 2013-04-28 03:30 | 25.7089 | 56.8789 | 16.791 | 2013-04-28 04:31 | 12.978 | 29.9792 | 12.83 | 26.8997 | 0.38991 | 3526.8997 | 23.1003
2013-04-28 | 3:45 | 2013-04-28 03:45 | 25.7096 | 56.8796 | 16.79 | 2013-04-28 04:46 | 12.978 | 29.9792 | 12.42 | 26.9004 | 0.38921 | 3526.9004 | 23.0996
2013-04-28 | 4:00 | 2013-04-28 04:00 | 25.7106 | 56.8806 | 16.788 | 2013-04-28 05:01 | 12.977 | 29.9769 | 11.796 | 26.9037 | 0.3859 | 3526.9037 | 23.0963
2013-04-28 | 4:15 | 2013-04-28 04:15 | 25.712 | 56.882 | 16.788 | 2013-04-28 05:16 | 12.977 | 29.9769 | 11.461 | 26.9051 | 0.3845 | 3526.9051 | 23.0949
2013-04-28 | 4:30 | 2013-04-28 04:30 | 25.7131 | 56.8831 | 16.787 | 2013-04-28 05:31 | 12.978 | 29.9792 | 11.257 | 26.9039 | 0.38571 | 3526.9039 | 23.0961
2013-04-28 | 4:45 | 2013-04-28 04:45 | 24.8577 | 56.0277 | 16.797 | 2013-04-28 05:46 | 12.978 | 29.9792 | 10.815 | 26.0485 | 1.2411 | 3526.0485 | 23.9515
2013-04-28 | 5:00 | 2013-04-28 05:00 | 25.5765 | 56.7465 | 16.796 | 2013-04-28 06:01 | 12.978 | 29.9792 | 10.097 | 26.7673 | 0.52231 | 3526.7673 | 23.2327
2013-04-28 | 5:15 | 2013-04-28 05:15 | 25.667 | 56.837 | 16.797 | 2013-04-28 06:16 | 12.98 | 29.9838 | 9.547 | 26.8532 | 0.43643 | 3526.8532 | 23.1468
2013-04-28 | 5:30 | 2013-04-28 05:30 | 25.6916 | 56.8616 | 16.797 | 2013-04-28 06:31 | 12.983 | 29.9907 | 11.526 | 26.8709 | 0.41876 | 3526.8709 | 23.1291
2013-04-28 | 5:45 | 2013-04-28 05:45 | 25.7046 | 56.8746 | 16.795 | 2013-04-28 06:46 | 12.983 | 29.9907 | 15.658 | 26.8839 | 0.40576 | 3526.8839 | 23.1161
2013-04-28 | 6:00 | 2013-04-28 06:00 | 25.7099 | 56.8799 | 16.794 | 2013-04-28 07:01 | 12.984 | 29.993 | 20.284 | 26.8869 | 0.40277 | 3526.8869 | 23.1131
2013-04-28 | 6:15 | 2013-04-28 06:15 | 25.7126 | 56.8826 | 16.792 | 2013-04-28 07:16 | 12.983 | 29.9907 | 25.408 | 26.8919 | 0.39776 | 3526.8919 | 23.1081
2013-04-28 | 6:30 | 2013-04-28 06:30 | 25.7154 | 56.8854 | 16.792 | 2013-04-28 07:31 | 12.981 | 29.9861 | 30.014 | 26.8993 | 0.39034 | 3526.8993 | 23.1007
2013-04-28 | 6:45 | 2013-04-28 06:45 | 25.7156 | 56.8856 | 16.79 | 2013-04-28 07:46 | 12.979 | 29.9815 | 34.184 | 26.9041 | 0.38552 | 3526.9041 | 23.0959
2013-04-28 | 7:00 | 2013-04-28 07:00 | 25.7128 | 56.8828 | 16.789 | 2013-04-28 08:01 | 12.978 | 29.9792 | 37.513 | 26.9036 | 0.38601 | 3526.9036 | 23.0964
2013-04-28 | 7:15 | 2013-04-28 07:15 | 25.7121 | 56.8821 | 16.788 | 2013-04-28 08:16 | 12.978 | 29.9792 | 39.781 | 26.9029 | 0.38671 | 3526.9029 | 23.0971
2013-04-28 | 7:30 | 2013-04-28 07:30 | 25.7115 | 56.8815 | 16.787 | 2013-04-28 08:31 | 12.977 | 29.9769 | 41.653 | 26.9046 | 0.385 | 3526.9046 | 23.0954
2013-04-28 | 7:45 | 2013-04-28 07:45 | 25.7101 | 56.8801 | 16.786 | 2013-04-28 08:46 | 12.975 | 29.9722 | 43.466 | 26.9078 | 0.38178 | 3526.9079 | 23.0921
2013-04-28 | 8:00 | 2013-04-28 08:00 | 25.7055 | 56.8755 | 16.785 | 2013-04-28 09:01 | 12.977 | 29.9769 | 44.942 | 26.8986 | 0.391 | 3526.8986 | 23.1014
2013-04-28 | 8:15 | 2013-04-28 08:15 | 23.9529 | 55.1229 | 16.8 | 2013-04-28 09:16 | 12.975 | 29.9722 | 45.063 | 25.1507 | 2.139 | 3525.1507 | 24.8493
2013-04-28 | 8:30 | 2013-04-28 08:30 | 25.4915 | 56.6615 | 16.794 | 2013-04-28 09:31 | 12.974 | 29.9699 | 45.131 | 26.6916 | 0.59807 | 3526.6916 | 23.3084
2013-04-28 | 8:45 | 2013-04-28 08:45 | 25.6213 | 56.7913 | 16.796 | 2013-04-28 09:46 | 12.974 | 29.9699 | 44.955 | 26.8214 | 0.46827 | 3526.8214 | 23.1786
2013-04-28 | 9:00 | 2013-04-28 09:00 | 25.6594 | 56.8294 | 16.797 | 2013-04-28 10:01 | 12.974 | 29.9699 | 44.813 | 26.8595 | 0.43017 | 3526.8595 | 23.1405
2013-04-28 | 9:15 | 2013-04-28 09:15 | 25.6713 | 56.8413 | 16.795 | 2013-04-28 10:16 | 12.974 | 29.9699 | 43.799 | 26.8714 | 0.41827 | 3526.8714 | 23.1286
2013-04-28 | 9:30 | 2013-04-28 09:30 | 25.6771 | 56.8471 | 16.795 | 2013-04-28 10:31 | 12.972 | 29.9653 | 43.958 | 26.8818 | 0.40785 | 3526.8818 | 23.1182
2013-04-28 | 9:45 | 2013-04-28 09:45 | 25.6819 | 56.8519 | 16.793 | 2013-04-28 10:46 | 12.974 | 29.9699 | 43.204 | 26.882 | 0.40767 | 3526.882 | 23.118
2013-04-28 | 10:00 | 2013-04-28 10:00 | 25.6788 | 56.8488 | 16.792 | 2013-04-28 11:01 | 12.971 | 29.963 | 41.052 | 26.8858 | 0.40384 | 3526.8858 | 23.1142
2013-04-28 | 10:15 | 2013-04-28 10:15 | 25.6804 | 56.8504 | 16.79 | 2013-04-28 11:16 | 12.971 | 29.963 | 39.734 | 26.8874 | 0.40224 | 3526.8874 | 23.1126
2013-04-28 | 10:30 | 2013-04-28 10:30 | 25.6803 | 56.8503 | 16.788 | 2013-04-28 11:31 | 12.973 | 29.9676 | 38.786 | 26.8827 | 0.40696 | 3526.8827 | 23.1173
2013-04-28 | 10:45 | 2013-04-28 10:45 | 25.6782 | 56.8482 | 16.788 | 2013-04-28 11:46 | 12.97 | 29.9607 | 38.392 | 26.8875 | 0.40213 | 3526.8875 | 23.1125
2013-04-28 | 11:00 | 2013-04-28 11:00 | 25.6741 | 56.8441 | 16.787 | 2013-04-28 12:01 | 12.968 | 29.9561 | 37.346 | 26.888 | 0.40161 | 3526.888 | 23.112
2013-04-28 | 11:15 | 2013-04-28 11:15 | 25.6695 | 56.8395 | 16.786 | 2013-04-28 12:16 | 12.968 | 29.9561 | 36.419 | 26.8834 | 0.40621 | 3526.8834 | 23.1166
2013-04-28 | 11:30 | 2013-04-28 11:30 | 25.6684 | 56.8384 | 16.784 | 2013-04-28 12:31 | 12.966 | 29.9515 | 35.482 | 26.8869 | 0.40269 | 3526.8869 | 23.1131
2013-04-28 | 11:45 | 2013-04-28 11:45 | 25.6687 | 56.8387 | 16.784 | 2013-04-28 12:46 | 12.966 | 29.9515 | 34.527 | 26.8872 | 0.40239 | 3526.8872 | 23.1128
2013-04-28 | 12:00 | 2013-04-28 12:00 | 25.6662 | 56.8362 | 16.783 | 2013-04-28 13:01 | 12.964 | 29.9468 | 33.899 | 26.8894 | 0.40027 | 3526.8894 | 23.1106
2013-04-28 | 12:15 | 2013-04-28 12:15 | 25.6601 | 56.8301 | 16.782 | 2013-04-28 13:16 | 12.965 | 29.9491 | 33.518 | 26.881 | 0.40868 | 3526.881 | 23.119
2013-04-28 | 12:30 | 2013-04-28 12:30 | 25.6534 | 56.8234 | 16.782 | 2013-04-28 13:31 | 12.956 | 29.9284 | 33.253 | 26.895 | 0.39459 | 3526.895 | 23.105
2013-04-28 | 12:45 | 2013-04-28 12:45 | 25.6526 | 56.8226 | 16.781 | 2013-04-28 13:46 | 12.956 | 29.9284 | 33.18 | 26.8942 | 0.39539 | 3526.8942 | 23.1058
2013-04-28 | 13:00 | 2013-04-28 13:00 | 25.6483 | 56.8183 | 16.78 | 2013-04-28 14:01 | 12.955 | 29.9261 | 33.12 | 26.8923 | 0.39738 | 3526.8922 | 23.1078
2013-04-28 | 13:15 | 2013-04-28 13:15 | 25.6466 | 56.8166 | 16.781 | 2013-04-28 14:16 | 12.952 | 29.9191 | 32.699 | 26.8975 | 0.39215 | 3526.8975 | 23.1025
2013-04-28 | 13:30 | 2013-04-28 13:30 | 25.6436 | 56.8136 | 16.779 | 2013-04-28 14:31 | 12.952 | 29.9191 | 32.729 | 26.8945 | 0.39515 | 3526.8945 | 23.1055
2013-04-28 | 13:45 | 2013-04-28 13:45 | 25.6424 | 56.8124 | 16.779 | 2013-04-28 14:46 | 12.95 | 29.9145 | 32.983 | 26.8979 | 0.39173 | 3526.8979 | 23.1021
2013-04-28 | 14:00 | 2013-04-28 14:00 | 25.0134 | 56.1834 | 16.788 | 2013-04-28 15:01 | 12.946 | 29.9053 | 32.999 | 26.2781 | 1.0115 | 3526.2781 | 23.7219
2013-04-28 | 14:15 | 2013-04-28 14:15 | 25.52 | 56.69 | 16.786 | 2013-04-28 15:16 | 12.945 | 29.903 | 32.854 | 26.787 | 0.50258 | 3526.787 | 23.213
2013-04-28 | 14:30 | 2013-04-28 14:30 | 25.5864 | 56.7564 | 16.788 | 2013-04-28 15:31 | 12.94 | 29.8914 | 32.475 | 26.865 | 0.42463 | 3526.865 | 23.135
2013-04-28 | 14:45 | 2013-04-28 14:45 | 25.6053 | 56.7753 | 16.788 | 2013-04-28 15:46 | 12.943 | 29.8983 | 32.261 | 26.877 | 0.41266 | 3526.877 | 23.123
2013-04-28 | 15:00 | 2013-04-28 15:00 | 25.6145 | 56.7845 | 16.789 | 2013-04-28 16:01 | 12.938 | 29.8868 | 32.015 | 26.8977 | 0.39191 | 3526.8977 | 23.1023
2013-04-28 | 15:15 | 2013-04-28 15:15 | 25.6175 | 56.7875 | 16.788 | 2013-04-28 16:16 | 12.939 | 29.8891 | 31.618 | 26.8984 | 0.39122 | 3526.8984 | 23.1016
2013-04-28 | 15:30 | 2013-04-28 15:30 | 25.621 | 56.791 | 16.786 | 2013-04-28 16:31 | 12.94 | 29.8914 | 31.385 | 26.8996 | 0.39003 | 3526.8996 | 23.1004
2013-04-28 | 15:45 | 2013-04-28 15:45 | 25.6207 | 56.7907 | 16.786 | 2013-04-28 16:46 | 12.939 | 29.8891 | 31.064 | 26.9016 | 0.38802 | 3526.9016 | 23.0984
2013-04-28 | 16:00 | 2013-04-28 16:00 | 25.62 | 56.79 | 16.784 | 2013-04-28 17:01 | 12.938 | 29.8868 | 30.752 | 26.9032 | 0.38641 | 3526.9032 | 23.0968
2013-04-28 | 16:15 | 2013-04-28 16:15 | 25.6244 | 56.7944 | 16.783 | 2013-04-28 17:16 | 12.937 | 29.8845 | 30.347 | 26.9099 | 0.3797 | 3526.9099 | 23.0901
2013-04-28 | 16:30 | 2013-04-28 16:30 | 24.8841 | 56.0541 | 16.795 | 2013-04-28 17:31 | 12.939 | 29.8891 | 30.074 | 26.165 | 1.1246 | 3526.165 | 23.835
2013-04-28 | 16:45 | 2013-04-28 16:45 | 25.4798 | 56.6498 | 16.793 | 2013-04-28 17:46 | 12.939 | 29.8891 | 29.775 | 26.7607 | 0.52892 | 3526.7607 | 23.2393
2013-04-28 | 17:00 | 2013-04-28 17:00 | 25.5655 | 56.7355 | 16.793 | 2013-04-28 18:01 | 12.933 | 29.8752 | 29.17 | 26.8603 | 0.42936 | 3526.8603 | 23.1397
2013-04-28 | 17:15 | 2013-04-28 17:15 | 25.59 | 56.76 | 16.793 | 2013-04-28 18:16 | 12.936 | 29.8822 | 28.522 | 26.8778 | 0.41179 | 3526.8778 | 23.1222
2013-04-28 | 17:30 | 2013-04-28 17:30 | 25.6018 | 56.7718 | 16.792 | 2013-04-28 18:31 | 12.937 | 29.8845 | 27.797 | 26.8873 | 0.4023 | 3526.8873 | 23.1127
2013-04-28 | 17:45 | 2013-04-28 17:45 | 25.6102 | 56.7802 | 16.79 | 2013-04-28 18:46 | 12.935 | 29.8799 | 26.943 | 26.9003 | 0.38928 | 3526.9003 | 23.0997
2013-04-28 | 18:00 | 2013-04-28 18:00 | 25.6141 | 56.7841 | 16.789 | 2013-04-28 19:01 | 12.939 | 29.8891 | 25.959 | 26.895 | 0.39462 | 3526.895 | 23.105
2013-04-28 | 18:15 | 2013-04-28 18:15 | 25.6098 | 56.7798 | 16.788 | 2013-04-28 19:16 | 12.94 | 29.8914 | 24.551 | 26.8884 | 0.40123 | 3526.8884 | 23.1116
2013-04-28 | 18:30 | 2013-04-28 18:30 | 25.6134 | 56.7834 | 16.787 | 2013-04-28 19:31 | 12.94 | 29.8914 | 22.782 | 26.892 | 0.39763 | 3526.892 | 23.108
2013-04-28 | 18:45 | 2013-04-28 18:45 | 25.6166 | 56.7866 | 16.786 | 2013-04-28 19:46 | 12.944 | 29.9006 | 21.127 | 26.886 | 0.40367 | 3526.886 | 23.114
2013-04-28 | 19:00 | 2013-04-28 19:00 | 25.6204 | 56.7904 | 16.784 | 2013-04-28 20:01 | 12.946 | 29.9053 | 19.524 | 26.8851 | 0.40449 | 3526.8851 | 23.1149
2013-04-28 | 19:15 | 2013-04-28 19:15 | 25.6238 | 56.7938 | 16.783 | 2013-04-28 20:16 | 12.947 | 29.9076 | 18.387 | 26.8862 | 0.4034 | 3526.8862 | 23.1138
2013-04-28 | 19:30 | 2013-04-28 19:30 | 25.626 | 56.796 | 16.783 | 2013-04-28 20:31 | 12.947 | 29.9076 | 17.347 | 26.8884 | 0.4012 | 3526.8884 | 23.1116
2013-04-28 | 19:45 | 2013-04-28 19:45 | 25.6284 | 56.7984 | 16.782 | 2013-04-28 20:46 | 12.951 | 29.9168 | 16.445 | 26.8816 | 0.40804 | 3526.8816 | 23.1184
2013-04-28 | 20:00 | 2013-04-28 20:00 | 18.9375 | 50.1075 | 16.783 | 2013-04-28 21:01 | 12.95 | 29.9145 | 15.744 | 20.193 | 7.0966 | 3520.193 | 29.807
2013-04-28 | 20:15 | 2013-04-28 20:15 | 25.2768 | 56.4468 | 16.79 | 2013-04-28 21:16 | 12.951 | 29.9168 | 15.232 | 26.53 | 0.75964 | 3526.53 | 23.47
2013-04-28 | 20:30 | 2013-04-28 20:30 | 25.5406 | 56.7106 | 16.791 | 2013-04-28 21:31 | 12.951 | 29.9168 | 14.838 | 26.7938 | 0.49584 | 3526.7938 | 23.2062
2013-04-28 | 20:45 | 2013-04-28 20:45 | 25.5945 | 56.7645 | 16.791 | 2013-04-28 21:46 | 12.951 | 29.9168 | 14.414 | 26.8477 | 0.44194 | 3526.8477 | 23.1523
2013-04-28 | 21:00 | 2013-04-28 21:00 | 25.6142 | 56.7842 | 16.791 | 2013-04-28 22:01 | 12.957 | 29.9307 | 14.143 | 26.8535 | 0.4361 | 3526.8535 | 23.1465
2013-04-28 | 21:15 | 2013-04-28 21:15 | 25.6227 | 56.7927 | 16.789 | 2013-04-28 22:16 | 12.959 | 29.9353 | 13.865 | 26.8574 | 0.43222 | 3526.8574 | 23.1426
2013-04-28 | 21:30 | 2013-04-28 21:30 | 25.6256 | 56.7956 | 16.789 | 2013-04-28 22:31 | 12.958 | 29.933 | 13.611 | 26.8626 | 0.42701 | 3526.8626 | 23.1374
2013-04-28 | 21:45 | 2013-04-28 21:45 | 23.5927 | 54.7627 | 16.804 | 2013-04-28 22:46 | 12.956 | 29.9284 | 13.262 | 24.8343 | 2.4553 | 3524.8343 | 25.1657
2013-04-28 | 22:00 | 2013-04-28 22:00 | 25.4366 | 56.6066 | 16.794 | 2013-04-28 23:01 | 12.956 | 29.9284 | 12.556 | 26.6782 | 0.61139 | 3526.6782 | 23.3218
2013-04-28 | 22:15 | 2013-04-28 22:15 | 25.5661 | 56.7361 | 16.795 | 2013-04-28 23:16 | 12.956 | 29.9284 | 11.83 | 26.8077 | 0.48189 | 3526.8077 | 23.1923
2013-04-28 | 22:30 | 2013-04-28 22:30 | 25.5975 | 56.7675 | 16.795 | 2013-04-28 23:31 | 12.954 | 29.9237 | 11.488 | 26.8438 | 0.44587 | 3526.8438 | 23.1562
2013-04-28 | 22:45 | 2013-04-28 22:45 | 25.6094 | 56.7794 | 16.795 | 2013-04-28 23:46 | 12.956 | 29.9284 | 11.48 | 26.851 | 0.43859 | 3526.851 | 23.149
2013-04-28 | 23:00 | 2013-04-28 23:00 | 25.6142 | 56.7842 | 16.792 | 2013-04-29 00:01 | 12.955 | 29.9261 | 11.642 | 26.8581 | 0.43148 | 3526.8582 | 23.1418
2013-04-28 | 23:15 | 2013-04-28 23:15 | 25.6181 | 56.7881 | 16.792 | 2013-04-29 00:16 | 12.956 | 29.9284 | 11.811 | 26.8597 | 0.42989 | 3526.8597 | 23.1403
2013-04-28 | 23:30 | 2013-04-28 23:30 | 25.6181 | 56.7881 | 16.79 | 2013-04-29 00:31 | 12.952 | 29.9191 | 11.904 | 26.869 | 0.42065 | 3526.869 | 23.131
2013-04-28 | 23:45 | 2013-04-28 23:45 | 25.6186 | 56.7886 | 16.789 | 2013-04-29 00:46 | 12.954 | 29.9237 | 12.085 | 26.8649 | 0.42477 | 3526.8649 | 23.1351
2013-04-29 | 0:00 | 2013-04-29 | 25.6171 | 56.7871 | 16.787 | 2013-04-29 01:01 | 12.953 | 29.9214 | 11.988 | 26.8657 | 0.42396 | 3526.8657 | 23.1343
2013-04-29 | 0:15 | 2013-04-29 00:15 | 25.6155 | 56.7855 | 16.786 | 2013-04-29 01:16 | 12.949 | 29.9122 | 11.44 | 26.8733 | 0.41632 | 3526.8733 | 23.1267
2013-04-29 | 0:30 | 2013-04-29 00:30 | 25.614 | 56.784 | 16.784 | 2013-04-29 01:31 | 12.948 | 29.9099 | 10.841 | 26.8741 | 0.41551 | 3526.8741 | 23.1259
2013-04-29 | 0:45 | 2013-04-29 00:45 | 25.611 | 56.781 | 16.784 | 2013-04-29 01:46 | 12.947 | 29.9076 | 10.053 | 26.8734 | 0.4162 | 3526.8734 | 23.1266
2013-04-29 | 1:00 | 2013-04-29 01:00 | 25.6075 | 56.7775 | 16.783 | 2013-04-29 02:01 | 12.946 | 29.9053 | 9.181 | 26.8722 | 0.41739 | 3526.8722 | 23.1278
2013-04-29 | 1:15 | 2013-04-29 01:15 | 25.6066 | 56.7766 | 16.782 | 2013-04-29 02:16 | 12.942 | 29.896 | 8.493 | 26.8806 | 0.40905 | 3526.8806 | 23.1194
2013-04-29 | 1:30 | 2013-04-29 01:30 | 25.6048 | 56.7748 | 16.781 | 2013-04-29 02:31 | 12.944 | 29.9006 | 8.025 | 26.8742 | 0.41547 | 3526.8742 | 23.1258
2013-04-29 | 1:45 | 2013-04-29 01:45 | 25.6045 | 56.7745 | 16.78 | 2013-04-29 02:46 | 12.944 | 29.9006 | 7.605 | 26.8739 | 0.41577 | 3526.8739 | 23.1261
2013-04-29 | 2:00 | 2013-04-29 02:00 | 25.6018 | 56.7718 | 16.779 | 2013-04-29 03:01 | 12.94 | 29.8914 | 7.342 | 26.8804 | 0.40923 | 3526.8804 | 23.1196
2013-04-29 | 2:15 | 2013-04-29 02:15 | 25.6011 | 56.7711 | 16.779 | 2013-04-29 03:16 | 12.94 | 29.8914 | 7.239 | 26.8797 | 0.40993 | 3526.8797 | 23.1203
2013-04-29 | 2:30 | 2013-04-29 02:30 | 25.6021 | 56.7721 | 16.779 | 2013-04-29 03:31 | 12.943 | 29.8983 | 7.189 | 26.8738 | 0.41586 | 3526.8738 | 23.1262
2013-04-29 | 2:45 | 2013-04-29 02:45 | 25.6009 | 56.7709 | 16.778 | 2013-04-29 03:46 | 12.942 | 29.896 | 7.148 | 26.8749 | 0.41475 | 3526.8749 | 23.1251
2013-04-29 | 3:00 | 2013-04-29 03:00 | 25.6017 | 56.7717 | 16.777 | 2013-04-29 04:01 | 12.939 | 29.8891 | 7.105 | 26.8826 | 0.40702 | 3526.8826 | 23.1174
2013-04-29 | 3:15 | 2013-04-29 03:15 | 25.6045 | 56.7745 | 16.777 | 2013-04-29 04:16 | 12.941 | 29.8937 | 7.052 | 26.8808 | 0.40884 | 3526.8808 | 23.1192
2013-04-29 | 3:30 | 2013-04-29 03:30 | 25.6029 | 56.7729 | 16.776 | 2013-04-29 04:31 | 12.939 | 29.8891 | 7.613 | 26.8838 | 0.40582 | 3526.8838 | 23.1162
2013-04-29 | 3:45 | 2013-04-29 03:45 | 25.6044 | 56.7744 | 16.776 | 2013-04-29 04:46 | 12.939 | 29.8891 | 8.278 | 26.8853 | 0.40432 | 3526.8853 | 23.1147
2013-04-29 | 4:00 | 2013-04-29 04:00 | 25.6038 | 56.7738 | 16.776 | 2013-04-29 05:01 | 12.941 | 29.8937 | 8.187 | 26.8801 | 0.40954 | 3526.8801 | 23.1199
2013-04-29 | 4:15 | 2013-04-29 04:15 | 25.6037 | 56.7737 | 16.775 | 2013-04-29 05:16 | 12.937 | 29.8845 | 7.758 | 26.8892 | 0.4004 | 3526.8892 | 23.1108
2013-04-29 | 4:30 | 2013-04-29 04:30 | 25.6007 | 56.7707 | 16.774 | 2013-04-29 05:31 | 12.938 | 29.8868 | 7.383 | 26.8839 | 0.40571 | 3526.8839 | 23.1161
2013-04-29 | 4:45 | 2013-04-29 04:45 | 25.604 | 56.774 | 16.775 | 2013-04-29 05:46 | 12.938 | 29.8868 | 7.137 | 26.8872 | 0.40241 | 3526.8872 | 23.1128
2013-04-29 | 5:00 | 2013-04-29 05:00 | 25.6036 | 56.7736 | 16.774 | 2013-04-29 06:01 | 12.938 | 29.8868 | 6.9 | 26.8868 | 0.40281 | 3526.8868 | 23.1132
2013-04-29 | 5:15 | 2013-04-29 05:15 | 25.6063 | 56.7763 | 16.773 | 2013-04-29 06:16 | 12.941 | 29.8937 | 7.124 | 26.8826 | 0.40704 | 3526.8826 | 23.1174
2013-04-29 | 5:30 | 2013-04-29 05:30 | 25.6089 | 56.7789 | 16.772 | 2013-04-29 06:31 | 12.943 | 29.8983 | 10.055 | 26.8806 | 0.40906 | 3526.8806 | 23.1194
2013-04-29 | 5:45 | 2013-04-29 05:45 | 25.6106 | 56.7806 | 16.773 | 2013-04-29 06:46 | 12.942 | 29.896 | 14.954 | 26.8846 | 0.40505 | 3526.8846 | 23.1154
2013-04-29 | 6:00 | 2013-04-29 06:00 | 25.6124 | 56.7824 | 16.772 | 2013-04-29 07:01 | 12.939 | 29.8891 | 20.332 | 26.8933 | 0.39632 | 3526.8933 | 23.1067
2013-04-29 | 6:15 | 2013-04-29 06:15 | 25.0346 | 56.2046 | 16.783 | 2013-04-29 07:16 | 12.937 | 29.8845 | 25.739 | 26.3201 | 0.9695 | 3526.3201 | 23.6799
2013-04-29 | 6:30 | 2013-04-29 06:30 | 25.5005 | 56.6705 | 16.784 | 2013-04-29 07:31 | 12.937 | 29.8845 | 30.807 | 26.786 | 0.5036 | 3526.786 | 23.214
2013-04-29 | 6:45 | 2013-04-29 06:45 | 25.5723 | 56.7423 | 16.784 | 2013-04-29 07:46 | 12.936 | 29.8822 | 34.768 | 26.8601 | 0.42949 | 3526.8601 | 23.1399
2013-04-29 | 7:00 | 2013-04-29 07:00 | 25.5895 | 56.7595 | 16.784 | 2013-04-29 08:01 | 12.936 | 29.8822 | 36.266 | 26.8773 | 0.41229 | 3526.8773 | 23.1227
2013-04-29 | 7:15 | 2013-04-29 07:15 | 25.6008 | 56.7708 | 16.784 | 2013-04-29 08:16 | 12.934 | 29.8775 | 37.068 | 26.8933 | 0.39637 | 3526.8933 | 23.1067
2013-04-29 | 7:30 | 2013-04-29 07:30 | 23.4719 | 54.6419 | 16.8 | 2013-04-29 08:31 | 12.937 | 29.8845 | 37.578 | 24.7574 | 2.5322 | 3524.7574 | 25.2426
2013-04-29 | 7:45 | 2013-04-29 07:45 | 25.406 | 56.576 | 16.792 | 2013-04-29 08:46 | 12.933 | 29.8752 | 38.235 | 26.7008 | 0.58886 | 3526.7008 | 23.2992
2013-04-29 | 8:00 | 2013-04-29 08:00 | 25.5417 | 56.7117 | 16.792 | 2013-04-29 09:01 | 12.936 | 29.8822 | 38.873 | 26.8295 | 0.46009 | 3526.8295 | 23.1705
2013-04-29 | 8:15 | 2013-04-29 08:15 | 25.5772 | 56.7472 | 16.792 | 2013-04-29 09:16 | 12.936 | 29.8822 | 38.951 | 26.865 | 0.42459 | 3526.865 | 23.135
2013-04-29 | 8:30 | 2013-04-29 08:30 | 23.6903 | 54.8603 | 16.807 | 2013-04-29 09:31 | 12.935 | 29.8799 | 38.861 | 24.9805 | 2.3092 | 3524.9805 | 25.0195
2013-04-29 | 8:45 | 2013-04-29 08:45 | 23.198 | 54.368 | 16.82 | 2013-04-29 09:46 | 12.935 | 29.8799 | 39.095 | 24.4882 | 2.8015 | 3524.4882 | 25.5118
2013-04-29 | 9:00 | 2013-04-29 09:00 | 24.1029 | 55.2729 | 16.824 | 2013-04-29 10:01 | 12.933 | 29.8752 | 39.337 | 25.3977 | 1.892 | 3525.3977 | 24.6023
2013-04-29 | 9:15 | 2013-04-29 09:15 | 24.5505 | 55.7205 | 16.831 | 2013-04-29 10:16 | 12.936 | 29.8822 | 39.044 | 25.8383 | 1.4513 | 3525.8383 | 24.1617
2013-04-29 | 9:30 | 2013-04-29 09:30 | 24.807 | 55.977 | 16.839 | 2013-04-29 10:31 | 12.936 | 29.8822 | 39.131 | 26.0948 | 1.1948 | 3526.0948 | 23.9052
2013-04-29 | 9:45 | 2013-04-29 09:45 | 24.971 | 56.141 | 16.844 | 2013-04-29 10:46 | 12.934 | 29.8775 | 39.181 | 26.2635 | 1.0262 | 3526.2635 | 23.7365
2013-04-29 | 10:00 | 2013-04-29 10:00 | 24.6947 | 55.8647 | 16.851 | 2013-04-29 11:01 | 12.935 | 29.8799 | 38.535 | 25.9848 | 1.3048 | 3525.9848 | 24.0152
2013-04-29 | 10:15 | 2013-04-29 10:15 | 25.3498 | 56.5198 | 16.843 | 2013-04-29 11:16 | 12.935 | 29.8799 | 37.652 | 26.64 | 0.64968 | 3526.64 | 23.36
2013-04-29 | 10:30 | 2013-04-29 10:30 | 25.462 | 56.632 | 16.839 | 2013-04-29 11:31 | 12.936 | 29.8822 | 36.876 | 26.7498 | 0.53979 | 3526.7498 | 23.2502
2013-04-29 | 10:45 | 2013-04-29 10:45 | 25.511 | 56.681 | 16.833 | 2013-04-29 11:46 | 12.933 | 29.8752 | 35.974 | 26.8058 | 0.48386 | 3526.8058 | 23.1942
2013-04-29 | 11:00 | 2013-04-29 11:00 | 20.0292 | 51.1992 | 16.867 | 2013-04-29 12:01 | 12.933 | 29.8752 | 35.256 | 21.324 | 5.9657 | 3521.324 | 28.676
2013-04-29 | 11:15 | 2013-04-29 11:15 | 25.2347 | 56.4047 | 16.836 | 2013-04-29 12:16 | 12.932 | 29.8729 | 34.588 | 26.5318 | 0.75785 | 3526.5318 | 23.4682
2013-04-29 | 11:30 | 2013-04-29 11:30 | 25.4632 | 56.6332 | 16.831 | 2013-04-29 12:31 | 12.931 | 29.8706 | 33.646 | 26.7626 | 0.52704 | 3526.7626 | 23.2374
2013-04-29 | 11:45 | 2013-04-29 11:45 | 20.9158 | 52.0858 | 16.861 | 2013-04-29 12:46 | 12.926 | 29.8591 | 32.69 | 22.2267 | 5.0629 | 3522.2267 | 27.7733
2013-04-29 | 12:00 | 2013-04-29 12:00 | 25.2722 | 56.4422 | 16.834 | 2013-04-29 13:01 | 12.929 | 29.866 | 32.131 | 26.5762 | 0.71342 | 3526.5762 | 23.4238
2013-04-29 | 12:15 | 2013-04-29 12:15 | 25.4653 | 56.6353 | 16.831 | 2013-04-29 13:16 | 12.927 | 29.8614 | 31.749 | 26.7739 | 0.5157 | 3526.7739 | 23.2261
2013-04-29 | 12:30 | 2013-04-29 12:30 | 25.5112 | 56.6812 | 16.829 | 2013-04-29 13:31 | 12.927 | 29.8614 | 31.8 | 26.8198 | 0.4698 | 3526.8198 | 23.1802
2013-04-29 | 12:45 | 2013-04-29 12:45 | 25.5276 | 56.6976 | 16.826 | 2013-04-29 13:46 | 12.923 | 29.8521 | 31.833 | 26.8455 | 0.44416 | 3526.8455 | 23.1545
2013-04-29 | 13:00 | 2013-04-29 13:00 | 25.5356 | 56.7056 | 16.823 | 2013-04-29 14:01 | 12.921 | 29.8475 | 31.723 | 26.8581 | 0.43154 | 3526.8581 | 23.1419
2013-04-29 | 13:15 | 2013-04-29 13:15 | 25.5366 | 56.7066 | 16.821 | 2013-04-29 14:16 | 12.921 | 29.8475 | 31.799 | 26.8591 | 0.43054 | 3526.8591 | 23.1409
2013-04-29 | 13:30 | 2013-04-29 13:30 | 25.5391 | 56.7091 | 16.816 | 2013-04-29 14:31 | 12.92 | 29.8452 | 32.003 | 26.8639 | 0.42573 | 3526.8639 | 23.1361
2013-04-29 | 13:45 | 2013-04-29 13:45 | 25.5367 | 56.7067 | 16.813 | 2013-04-29 14:46 | 12.917 | 29.8383 | 32.125 | 26.8684 | 0.4212 | 3526.8684 | 23.1316
2013-04-29 | 14:00 | 2013-04-29 14:00 | 25.5348 | 56.7048 | 16.81 | 2013-04-29 15:01 | 12.913 | 29.829 | 32.099 | 26.8758 | 0.41386 | 3526.8758 | 23.1242
2013-04-29 | 14:15 | 2013-04-29 14:15 | 25.5346 | 56.7046 | 16.809 | 2013-04-29 15:16 | 12.913 | 29.829 | 32.278 | 26.8756 | 0.41406 | 3526.8756 | 23.1244
2013-04-29 | 14:30 | 2013-04-29 14:30 | 25.5329 | 56.7029 | 16.807 | 2013-04-29 15:31 | 12.91 | 29.8221 | 32.177 | 26.8808 | 0.40883 | 3526.8808 | 23.1192
2013-04-29 | 14:45 | 2013-04-29 14:45 | 25.53 | 56.7 | 16.805 | 2013-04-29 15:46 | 12.906 | 29.8129 | 32 | 26.8871 | 0.40249 | 3526.8871 | 23.1129
2013-04-29 | 15:00 | 2013-04-29 15:00 | 25.5271 | 56.6971 | 16.803 | 2013-04-29 16:01 | 12.909 | 29.8198 | 31.983 | 26.8773 | 0.41232 | 3526.8773 | 23.1227
2013-04-29 | 15:15 | 2013-04-29 15:15 | 25.5229 | 56.6929 | 16.801 | 2013-04-29 16:16 | 12.908 | 29.8175 | 31.798 | 26.8754 | 0.41421 | 3526.8754 | 23.1246
2013-04-29 | 15:30 | 2013-04-29 15:30 | 25.5254 | 56.6954 | 16.8 | 2013-04-29 16:31 | 12.907 | 29.8152 | 31.481 | 26.8802 | 0.4094 | 3526.8802 | 23.1198
2013-04-29 | 15:45 | 2013-04-29 15:45 | 25.5237 | 56.6937 | 16.799 | 2013-04-29 16:46 | 12.906 | 29.8129 | 31.186 | 26.8808 | 0.40879 | 3526.8808 | 23.1192
2013-04-29 | 16:00 | 2013-04-29 16:00 | 25.523 | 56.693 | 16.798 | 2013-04-29 17:01 | 12.906 | 29.8129 | 30.986 | 26.8801 | 0.40949 | 3526.8801 | 23.1199
2013-04-29 | 16:15 | 2013-04-29 16:15 | 25.5215 | 56.6915 | 16.797 | 2013-04-29 17:16 | 12.904 | 29.8082 | 30.826 | 26.8833 | 0.40637 | 3526.8833 | 23.1167
2013-04-29 | 16:30 | 2013-04-29 16:30 | 24.2168 | 55.3868 | 16.807 | 2013-04-29 17:31 | 12.902 | 29.8036 | 30.5 | 25.5832 | 1.7064 | 3525.5832 | 24.4168
2013-04-29 | 16:45 | 2013-04-29 16:45 | 25.3573 | 56.5273 | 16.803 | 2013-04-29 17:46 | 12.899 | 29.7967 | 30.126 | 26.7306 | 0.55902 | 3526.7306 | 23.2694
2013-04-29 | 17:00 | 2013-04-29 17:00 | 25.4658 | 56.6358 | 16.803 | 2013-04-29 18:01 | 12.904 | 29.8082 | 29.365 | 26.8276 | 0.46207 | 3526.8276 | 23.1724
2013-04-29 | 17:15 | 2013-04-29 17:15 | 25.4939 | 56.6639 | 16.802 | 2013-04-29 18:16 | 12.899 | 29.7967 | 28.631 | 26.8672 | 0.42242 | 3526.8672 | 23.1328
2013-04-29 | 17:30 | 2013-04-29 17:30 | 25.5053 | 56.6753 | 16.802 | 2013-04-29 18:31 | 12.902 | 29.8036 | 27.793 | 26.8717 | 0.41795 | 3526.8717 | 23.1283
2013-04-29 | 17:45 | 2013-04-29 17:45 | 25.514 | 56.684 | 16.8 | 2013-04-29 18:46 | 12.902 | 29.8036 | 26.876 | 26.8804 | 0.40925 | 3526.8804 | 23.1196
2013-04-29 | 18:00 | 2013-04-29 18:00 | 25.5141 | 56.6841 | 16.798 | 2013-04-29 19:01 | 12.903 | 29.8059 | 25.843 | 26.8782 | 0.41146 | 3526.8782 | 23.1218
2013-04-29 | 18:15 | 2013-04-29 18:15 | 25.5199 | 56.6899 | 16.797 | 2013-04-29 19:16 | 12.902 | 29.8036 | 24.352 | 26.8863 | 0.40335 | 3526.8863 | 23.1137
2013-04-29 | 18:30 | 2013-04-29 18:30 | 25.5212 | 56.6912 | 16.797 | 2013-04-29 19:31 | 12.903 | 29.8059 | 22.23 | 26.8853 | 0.40436 | 3526.8853 | 23.1147
2013-04-29 | 18:45 | 2013-04-29 18:45 | 25.525 | 56.695 | 16.795 | 2013-04-29 19:46 | 12.903 | 29.8059 | 20.013 | 26.8891 | 0.40056 | 3526.8891 | 23.1109
2013-04-29 | 19:00 | 2013-04-29 19:00 | 25.5266 | 56.6966 | 16.794 | 2013-04-29 20:01 | 12.908 | 29.8175 | 18.12 | 26.8791 | 0.41051 | 3526.8791 | 23.1209
2013-04-29 | 19:15 | 2013-04-29 19:15 | 25.5299 | 56.6999 | 16.792 | 2013-04-29 20:16 | 12.908 | 29.8175 | 16.592 | 26.8824 | 0.40721 | 3526.8824 | 23.1176
2013-04-29 | 19:30 | 2013-04-29 19:30 | 25.5298 | 56.6998 | 16.791 | 2013-04-29 20:31 | 12.91 | 29.8221 | 15.503 | 26.8777 | 0.41193 | 3526.8777 | 23.1223
2013-04-29 | 19:45 | 2013-04-29 19:45 | 25.5332 | 56.7032 | 16.79 | 2013-04-29 20:46 | 12.911 | 29.8244 | 14.824 | 26.8788 | 0.41084 | 3526.8788 | 23.1212
2013-04-29 | 20:00 | 2013-04-29 20:00 | 25.5361 | 56.7061 | 16.79 | 2013-04-29 21:01 | 12.913 | 29.829 | 14.262 | 26.8771 | 0.41256 | 3526.8771 | 23.1229
2013-04-29 | 20:15 | 2013-04-29 20:15 | 25.5388 | 56.7088 | 16.788 | 2013-04-29 21:16 | 12.916 | 29.836 | 13.834 | 26.8728 | 0.41679 | 3526.8728 | 23.1272
2013-04-29 | 20:30 | 2013-04-29 20:30 | 25.5405 | 56.7105 | 16.787 | 2013-04-29 21:31 | 12.915 | 29.8336 | 13.483 | 26.8769 | 0.41278 | 3526.8769 | 23.1231
2013-04-29 | 20:45 | 2013-04-29 20:45 | 25.5401 | 56.7101 | 16.787 | 2013-04-29 21:46 | 12.913 | 29.829 | 13.289 | 26.8811 | 0.40856 | 3526.8811 | 23.1189
2013-04-29 | 21:00 | 2013-04-29 21:00 | 25.5418 | 56.7118 | 16.786 | 2013-04-29 22:01 | 12.914 | 29.8313 | 13.068 | 26.8805 | 0.40917 | 3526.8805 | 23.1195
2013-04-29 | 21:15 | 2013-04-29 21:15 | 25.5437 | 56.7137 | 16.785 | 2013-04-29 22:16 | 12.917 | 29.8383 | 12.534 | 26.8754 | 0.4142 | 3526.8754 | 23.1246
2013-04-29 | 21:30 | 2013-04-29 21:30 | 17.5741 | 48.7441 | 16.823 | 2013-04-29 22:31 | 12.917 | 29.8383 | 12.262 | 18.9058 | 8.3838 | 3518.9058 | 31.0942
2013-04-29 | 21:45 | 2013-04-29 21:45 | 25.076 | 56.246 | 16.803 | 2013-04-29 22:46 | 12.916 | 29.836 | 12.1 | 26.41 | 0.87959 | 3526.41 | 23.59
2013-04-29 | 22:00 | 2013-04-29 22:00 | 25.4052 | 56.5752 | 16.802 | 2013-04-29 23:01 | 12.916 | 29.836 | 12.01 | 26.7392 | 0.55039 | 3526.7392 | 23.2608
2013-04-29 | 22:15 | 2013-04-29 22:15 | 25.4789 | 56.6489 | 16.802 | 2013-04-29 23:16 | 12.916 | 29.836 | 12.055 | 26.8129 | 0.47669 | 3526.8129 | 23.1871
2013-04-29 | 22:30 | 2013-04-29 22:30 | 25.5083 | 56.6783 | 16.802 | 2013-04-29 23:31 | 12.915 | 29.8336 | 12.05 | 26.8447 | 0.44498 | 3526.8447 | 23.1553
2013-04-29 | 22:45 | 2013-04-29 22:45 | 25.5212 | 56.6912 | 16.8 | 2013-04-29 23:46 | 12.917 | 29.8383 | 11.941 | 26.8529 | 0.4367 | 3526.8529 | 23.1471
2013-04-29 | 23:00 | 2013-04-29 23:00 | 25.527 | 56.697 | 16.799 | 2013-04-30 00:01 | 12.917 | 29.8383 | 11.713 | 26.8587 | 0.4309 | 3526.8587 | 23.1413
2013-04-29 | 23:15 | 2013-04-29 23:15 | 25.528 | 56.698 | 16.797 | 2013-04-30 00:16 | 12.917 | 29.8383 | 11.42 | 26.8597 | 0.4299 | 3526.8597 | 23.1403
2013-04-29 | 23:30 | 2013-04-29 23:30 | 25.533 | 56.703 | 16.797 | 2013-04-30 00:31 | 12.915 | 29.8336 | 11.141 | 26.8694 | 0.42028 | 3526.8693 | 23.1307
2013-04-29 | 23:45 | 2013-04-29 23:45 | 25.5347 | 56.7047 | 16.794 | 2013-04-30 00:46 | 12.917 | 29.8383 | 10.773 | 26.8664 | 0.4232 | 3526.8664 | 23.1336
2013-04-30 | 0:00 | 2013-04-30 | 25.5327 | 56.7027 | 16.793 | 2013-04-30 01:01 | 12.916 | 29.836 | 10.484 | 26.8667 | 0.42289 | 3526.8667 | 23.1333
2013-04-30 | 0:15 | 2013-04-30 00:15 | 25.5317 | 56.7017 | 16.792 | 2013-04-30 01:16 | 12.918 | 29.8406 | 10.112 | 26.8611 | 0.42851 | 3526.8611 | 23.1389
2013-04-30 | 0:30 | 2013-04-30 00:30 | 25.5306 | 56.7006 | 16.791 | 2013-04-30 01:31 | 12.915 | 29.8336 | 9.622 | 26.867 | 0.42268 | 3526.867 | 23.133
2013-04-30 | 0:45 | 2013-04-30 00:45 | 25.5271 | 56.6971 | 16.789 | 2013-04-30 01:46 | 12.912 | 29.8267 | 9.125 | 26.8704 | 0.41925 | 3526.8704 | 23.1296
2013-04-30 | 1:00 | 2013-04-30 01:00 | 25.525 | 56.695 | 16.788 | 2013-04-30 02:01 | 12.914 | 29.8313 | 8.864 | 26.8637 | 0.42597 | 3526.8637 | 23.1363
2013-04-30 | 1:15 | 2013-04-30 01:15 | 25.5242 | 56.6942 | 16.787 | 2013-04-30 02:16 | 12.911 | 29.8244 | 8.925 | 26.8698 | 0.41984 | 3526.8698 | 23.1302
2013-04-30 | 1:30 | 2013-04-30 01:30 | 25.5222 | 56.6922 | 16.787 | 2013-04-30 02:31 | 12.911 | 29.8244 | 8.98 | 26.8678 | 0.42184 | 3526.8678 | 23.1322
2013-04-30 | 1:45 | 2013-04-30 01:45 | 25.5216 | 56.6916 | 16.785 | 2013-04-30 02:46 | 12.908 | 29.8175 | 9.003 | 26.8741 | 0.41551 | 3526.8741 | 23.1259
2013-04-30 | 2:00 | 2013-04-30 02:00 | 25.5201 | 56.6901 | 16.784 | 2013-04-30 03:01 | 12.909 | 29.8198 | 9.203 | 26.8703 | 0.41932 | 3526.8703 | 23.1297
2013-04-30 | 2:15 | 2013-04-30 02:15 | 25.5174 | 56.6874 | 16.784 | 2013-04-30 03:16 | 12.906 | 29.8129 | 9.491 | 26.8745 | 0.41509 | 3526.8745 | 23.1255
2013-04-30 | 2:30 | 2013-04-30 02:30 | 25.517 | 56.687 | 16.783 | 2013-04-30 03:31 | 12.907 | 29.8152 | 9.531 | 26.8718 | 0.4178 | 3526.8718 | 23.1282
2013-04-30 | 2:45 | 2013-04-30 02:45 | 25.5179 | 56.6879 | 16.783 | 2013-04-30 03:46 | 12.907 | 29.8152 | 9.524 | 26.8727 | 0.4169 | 3526.8727 | 23.1273
2013-04-30 | 3:00 | 2013-04-30 03:00 | 25.5088 | 56.6788 | 16.782 | 2013-04-30 04:01 | 12.905 | 29.8105 | 9.63 | 26.8683 | 0.42138 | 3526.8682 | 23.1318
2013-04-30 | 3:15 | 2013-04-30 03:15 | 25.5087 | 56.6787 | 16.781 | 2013-04-30 04:16 | 12.905 | 29.8105 | 9.568 | 26.8682 | 0.42148 | 3526.8681 | 23.1319
2013-04-30 | 3:30 | 2013-04-30 03:30 | 25.5116 | 56.6816 | 16.781 | 2013-04-30 04:31 | 12.906 | 29.8129 | 9.256 | 26.8687 | 0.42089 | 3526.8687 | 23.1313
2013-04-30 | 3:45 | 2013-04-30 03:45 | 25.5107 | 56.6807 | 16.78 | 2013-04-30 04:46 | 12.903 | 29.8059 | 8.957 | 26.8748 | 0.41486 | 3526.8748 | 23.1252
2013-04-30 | 4:00 | 2013-04-30 04:00 | 25.5117 | 56.6817 | 16.779 | 2013-04-30 05:01 | 12.902 | 29.8036 | 8.854 | 26.8781 | 0.41155 | 3526.8781 | 23.1219
2013-04-30 | 4:15 | 2013-04-30 04:15 | 25.5118 | 56.6818 | 16.779 | 2013-04-30 05:16 | 12.902 | 29.8036 | 8.703 | 26.8782 | 0.41145 | 3526.8782 | 23.1218
2013-04-30 | 4:30 | 2013-04-30 04:30 | 25.5125 | 56.6825 | 16.779 | 2013-04-30 05:31 | 12.902 | 29.8036 | 8.436 | 26.8789 | 0.41075 | 3526.8789 | 23.1211
2013-04-30 | 4:45 | 2013-04-30 04:45 | 25.5119 | 56.6819 | 16.777 | 2013-04-30 05:46 | 12.902 | 29.8036 | 8.004 | 26.8783 | 0.41135 | 3526.8783 | 23.1217
2013-04-30 | 5:00 | 2013-04-30 05:00 | 25.5137 | 56.6837 | 16.778 | 2013-04-30 06:01 | 12.901 | 29.8013 | 7.399 | 26.8824 | 0.40724 | 3526.8824 | 23.1176
2013-04-30 | 5:15 | 2013-04-30 05:15 | 25.5162 | 56.6862 | 16.778 | 2013-04-30 06:16 | 12.903 | 29.8059 | 7.659 | 26.8803 | 0.40936 | 3526.8803 | 23.1197
2013-04-30 | 5:30 | 2013-04-30 05:30 | 25.5186 | 56.6886 | 16.777 | 2013-04-30 06:31 | 12.903 | 29.8059 | 11.482 | 26.8827 | 0.40696 | 3526.8827 | 23.1173
2013-04-30 | 5:45 | 2013-04-30 05:45 | 25.5195 | 56.6895 | 16.777 | 2013-04-30 06:46 | 12.905 | 29.8105 | 16.868 | 26.879 | 0.41068 | 3526.8789 | 23.1211
2013-04-30 | 6:00 | 2013-04-30 06:00 | 25.5199 | 56.6899 | 16.776 | 2013-04-30 07:01 | 12.9 | 29.799 | 21.656 | 26.8909 | 0.39873 | 3526.8909 | 23.1091
2013-04-30 | 6:15 | 2013-04-30 06:15 | 18.15 | 49.32 | 16.794 | 2013-04-30 07:16 | 12.897 | 29.7921 | 25.475 | 19.5279 | 7.7617 | 3519.5279 | 30.4721
2013-04-30 | 6:30 | 2013-04-30 06:30 | 25.199 | 56.369 | 16.785 | 2013-04-30 07:31 | 12.895 | 29.7874 | 29.031 | 26.5816 | 0.70808 | 3526.5815 | 23.4185
2013-04-30 | 6:45 | 2013-04-30 06:45 | 25.4304 | 56.6004 | 16.786 | 2013-04-30 07:46 | 12.896 | 29.7898 | 31.618 | 26.8106 | 0.47899 | 3526.8106 | 23.1894
2013-04-30 | 7:00 | 2013-04-30 07:00 | 25.4788 | 56.6488 | 16.787 | 2013-04-30 08:01 | 12.895 | 29.7874 | 33.576 | 26.8614 | 0.42828 | 3526.8614 | 23.1386
2013-04-30 | 7:15 | 2013-04-30 07:15 | 25.4961 | 56.6661 | 16.787 | 2013-04-30 08:16 | 12.894 | 29.7851 | 35.525 | 26.881 | 0.40867 | 3526.881 | 23.119
2013-04-30 | 7:30 | 2013-04-30 07:30 | 25.5035 | 56.6735 | 16.787 | 2013-04-30 08:31 | 12.898 | 29.7944 | 36.313 | 26.8791 | 0.41051 | 3526.8791 | 23.1209
2013-04-30 | 7:45 | 2013-04-30 07:45 | 25.51 | 56.68 | 16.786 | 2013-04-30 08:46 | 12.894 | 29.7851 | 36.827 | 26.8949 | 0.39477 | 3526.8949 | 23.1051
2013-04-30 | 8:00 | 2013-04-30 08:00 | 25.515 | 56.685 | 16.785 | 2013-04-30 09:01 | 12.899 | 29.7967 | 36.961 | 26.8883 | 0.40132 | 3526.8883 | 23.1117
2013-04-30 | 8:15 | 2013-04-30 08:15 | 25.5144 | 56.6844 | 16.783 | 2013-04-30 09:16 | 12.899 | 29.7967 | 36.467 | 26.8877 | 0.40192 | 3526.8877 | 23.1123
2013-04-30 | 8:30 | 2013-04-30 08:30 | 25.5153 | 56.6853 | 16.781 | 2013-04-30 09:31 | 12.898 | 29.7944 | 36.542 | 26.8909 | 0.39871 | 3526.8909 | 23.1091
2013-04-30 | 8:45 | 2013-04-30 08:45 | 25.515 | 56.685 | 16.781 | 2013-04-30 09:46 | 12.902 | 29.8036 | 36.185 | 26.8814 | 0.40825 | 3526.8814 | 23.1186
2013-04-30 | 9:00 | 2013-04-30 09:00 | 25.5181 | 56.6881 | 16.78 | 2013-04-30 10:01 | 12.902 | 29.8036 | 36.322 | 26.8845 | 0.40515 | 3526.8845 | 23.1155
2013-04-30 | 9:15 | 2013-04-30 09:15 | 25.5182 | 56.6882 | 16.78 | 2013-04-30 10:16 | 12.899 | 29.7967 | 36.21 | 26.8915 | 0.39812 | 3526.8915 | 23.1085
2013-04-30 | 9:30 | 2013-04-30 09:30 | 25.5188 | 56.6888 | 16.779 | 2013-04-30 10:31 | 12.904 | 29.8082 | 35.674 | 26.8806 | 0.40907 | 3526.8806 | 23.1194
2013-04-30 | 9:45 | 2013-04-30 09:45 | 25.5201 | 56.6901 | 16.779 | 2013-04-30 10:46 | 12.904 | 29.8082 | 34.768 | 26.8819 | 0.40777 | 3526.8819 | 23.1181
2013-04-30 | 10:00 | 2013-04-30 10:00 | 23.2162 | 54.3862 | 16.778 | 2013-04-30 11:01 | 12.905 | 29.8105 | 33.79 | 24.5757 | 2.714 | 3524.5757 | 25.4243
2013-04-30 | 10:15 | 2013-04-30 10:15 | 25.1838 | 56.3538 | 16.786 | 2013-04-30 11:16 | 12.907 | 29.8152 | 33.238 | 26.5386 | 0.751 | 3526.5386 | 23.4614
2013-04-30 | 10:30 | 2013-04-30 10:30 | 25.4374 | 56.6074 | 16.787 | 2013-04-30 11:31 | 12.906 | 29.8129 | 32.443 | 26.7945 | 0.49509 | 3526.7945 | 23.2055
2013-04-30 | 10:45 | 2013-04-30 10:45 | 25.4859 | 56.6559 | 16.788 | 2013-04-30 11:46 | 12.908 | 29.8175 | 31.654 | 26.8384 | 0.45121 | 3526.8384 | 23.1616
2013-04-30 | 11:00 | 2013-04-30 11:00 | 25.4998 | 56.6698 | 16.788 | 2013-04-30 12:01 | 12.907 | 29.8152 | 30.609 | 26.8546 | 0.435 | 3526.8546 | 23.1454
2013-04-30 | 11:15 | 2013-04-30 11:15 | 25.5047 | 56.6747 | 16.786 | 2013-04-30 12:16 | 12.908 | 29.8175 | 29.599 | 26.8572 | 0.43241 | 3526.8572 | 23.1428
2013-04-30 | 11:30 | 2013-04-30 11:30 | 25.509 | 56.679 | 16.786 | 2013-04-30 12:31 | 12.906 | 29.8129 | 28.867 | 26.8661 | 0.42349 | 3526.8661 | 23.1339
2013-04-30 | 11:45 | 2013-04-30 11:45 | 25.5091 | 56.6791 | 16.784 | 2013-04-30 12:46 | 12.908 | 29.8175 | 28.148 | 26.8616 | 0.42801 | 3526.8616 | 23.1384
2013-04-30 | 12:00 | 2013-04-30 12:00 | 25.5124 | 56.6824 | 16.784 | 2013-04-30 13:01 | 12.907 | 29.8152 | 27.909 | 26.8672 | 0.4224 | 3526.8672 | 23.1328
2013-04-30 | 12:15 | 2013-04-30 12:15 | 25.5099 | 56.6799 | 16.783 | 2013-04-30 13:16 | 12.907 | 29.8152 | 27.806 | 26.8647 | 0.4249 | 3526.8647 | 23.1353
2013-04-30 | 12:30 | 2013-04-30 12:30 | 25.5086 | 56.6786 | 16.781 | 2013-04-30 13:31 | 12.907 | 29.8152 | 27.96 | 26.8634 | 0.4262 | 3526.8634 | 23.1366
2013-04-30 | 12:45 | 2013-04-30 12:45 | 25.5083 | 56.6783 | 16.781 | 2013-04-30 13:46 | 12.907 | 29.8152 | 28.155 | 26.8631 | 0.4265 | 3526.8631 | 23.1369
2013-04-30 | 13:00 | 2013-04-30 13:00 | 25.5034 | 56.6734 | 16.78 | 2013-04-30 14:01 | 12.906 | 29.8129 | 28.293 | 26.8605 | 0.42909 | 3526.8605 | 23.1395
2013-04-30 | 13:15 | 2013-04-30 13:15 | 25.5046 | 56.6746 | 16.779 | 2013-04-30 14:16 | 12.903 | 29.8059 | 28.415 | 26.8687 | 0.42096 | 3526.8687 | 23.1313
2013-04-30 | 13:30 | 2013-04-30 13:30 | 25.5033 | 56.6733 | 16.778 | 2013-04-30 14:31 | 12.904 | 29.8082 | 28.696 | 26.8651 | 0.42457 | 3526.8651 | 23.1349
2013-04-30 | 13:45 | 2013-04-30 13:45 | 25.5025 | 56.6725 | 16.778 | 2013-04-30 14:46 | 12.903 | 29.8059 | 29.061 | 26.8666 | 0.42306 | 3526.8666 | 23.1334
2013-04-30 | 14:00 | 2013-04-30 14:00 | 25.4991 | 56.6691 | 16.778 | 2013-04-30 15:01 | 12.903 | 29.8059 | 29.126 | 26.8632 | 0.42646 | 3526.8632 | 23.1368
2013-04-30 | 14:15 | 2013-04-30 14:15 | 25.4863 | 56.6563 | 16.777 | 2013-04-30 15:16 | 12.902 | 29.8036 | 28.942 | 26.8527 | 0.43695 | 3526.8527 | 23.1473
2013-04-30 | 14:30 | 2013-04-30 14:30 | 25.4855 | 56.6555 | 16.776 | 2013-04-30 15:31 | 12.9 | 29.799 | 28.699 | 26.8565 | 0.43313 | 3526.8565 | 23.1435
2013-04-30 | 14:45 | 2013-04-30 14:45 | 25.4843 | 56.6543 | 16.776 | 2013-04-30 15:46 | 12.899 | 29.7967 | 28.398 | 26.8576 | 0.43202 | 3526.8576 | 23.1424
2013-04-30 | 15:00 | 2013-04-30 15:00 | 19.6973 | 50.8673 | 16.796 | 2013-04-30 16:01 | 12.896 | 29.7898 | 28.218 | 21.0775 | 6.2121 | 3521.0775 | 28.9225
2013-04-30 | 15:15 | 2013-04-30 15:15 | 25.2171 | 56.3871 | 16.784 | 2013-04-30 16:16 | 12.896 | 29.7898 | 27.797 | 26.5973 | 0.69229 | 3526.5973 | 23.4027
2013-04-30 | 15:30 | 2013-04-30 15:30 | 25.4166 | 56.5866 | 16.784 | 2013-04-30 16:31 | 12.898 | 29.7944 | 27.55 | 26.7922 | 0.49741 | 3526.7922 | 23.2078
2013-04-30 | 15:45 | 2013-04-30 15:45 | 25.4592 | 56.6292 | 16.786 | 2013-04-30 16:46 | 12.899 | 29.7967 | 27.183 | 26.8325 | 0.45712 | 3526.8325 | 23.1675
2013-04-30 | 16:00 | 2013-04-30 16:00 | 25.4743 | 56.6443 | 16.786 | 2013-04-30 17:01 | 12.901 | 29.8013 | 26.854 | 26.843 | 0.44664 | 3526.843 | 23.157
2013-04-30 | 16:15 | 2013-04-30 16:15 | 21.1817 | 52.3517 | 16.813 | 2013-04-30 17:16 | 12.903 | 29.8059 | 26.264 | 22.5458 | 4.7439 | 3522.5458 | 27.4542
2013-04-30 | 16:30 | 2013-04-30 16:30 | 25.2296 | 56.3996 | 16.792 | 2013-04-30 17:31 | 12.903 | 29.8059 | 25.921 | 26.5937 | 0.69596 | 3526.5937 | 23.4063
2013-04-30 | 16:45 | 2013-04-30 16:45 | 25.417 | 56.587 | 16.793 | 2013-04-30 17:46 | 12.904 | 29.8082 | 25.594 | 26.7788 | 0.51087 | 3526.7788 | 23.2212
2013-04-30 | 17:00 | 2013-04-30 17:00 | 25.4597 | 56.6297 | 16.794 | 2013-04-30 18:01 | 12.904 | 29.8082 | 25.016 | 26.8215 | 0.46817 | 3526.8215 | 23.1785
2013-04-30 | 17:15 | 2013-04-30 17:15 | 25.4776 | 56.6476 | 16.793 | 2013-04-30 18:16 | 12.903 | 29.8059 | 24.31 | 26.8417 | 0.44796 | 3526.8417 | 23.1583
2013-04-30 | 17:30 | 2013-04-30 17:30 | 25.4869 | 56.6569 | 16.792 | 2013-04-30 18:31 | 12.904 | 29.8082 | 23.547 | 26.8487 | 0.44097 | 3526.8487 | 23.1513
2013-04-30 | 17:45 | 2013-04-30 17:45 | 25.4892 | 56.6592 | 16.791 | 2013-04-30 18:46 | 12.904 | 29.8082 | 22.594 | 26.851 | 0.43867 | 3526.851 | 23.149
2013-04-30 | 18:00 | 2013-04-30 18:00 | 25.4947 | 56.6647 | 16.79 | 2013-04-30 19:01 | 12.904 | 29.8082 | 21.437 | 26.8565 | 0.43317 | 3526.8565 | 23.1435
2013-04-30 | 18:15 | 2013-04-30 18:15 | 25.4975 | 56.6675 | 16.787 | 2013-04-30 19:16 | 12.905 | 29.8105 | 19.966 | 26.857 | 0.43268 | 3526.8569 | 23.1431
2013-04-30 | 18:30 | 2013-04-30 18:30 | 25.5 | 56.67 | 16.786 | 2013-04-30 19:31 | 12.902 | 29.8036 | 18.028 | 26.8664 | 0.42325 | 3526.8664 | 23.1336
2013-04-30 | 18:45 | 2013-04-30 18:45 | 25.505 | 56.675 | 16.785 | 2013-04-30 19:46 | 12.906 | 29.8129 | 16.065 | 26.8621 | 0.42749 | 3526.8621 | 23.1379
2013-04-30 | 19:00 | 2013-04-30 19:00 | 25.5065 | 56.6765 | 16.784 | 2013-04-30 20:01 | 12.906 | 29.8129 | 14.477 | 26.8636 | 0.42599 | 3526.8636 | 23.1364
2013-04-30 | 19:15 | 2013-04-30 19:15 | 25.51 | 56.68 | 16.783 | 2013-04-30 20:16 | 12.908 | 29.8175 | 13.352 | 26.8625 | 0.42711 | 3526.8625 | 23.1375
2013-04-30 | 19:30 | 2013-04-30 19:30 | 25.5134 | 56.6834 | 16.781 | 2013-04-30 20:31 | 12.91 | 29.8221 | 12.459 | 26.8613 | 0.42833 | 3526.8613 | 23.1387
2013-04-30 | 19:45 | 2013-04-30 19:45 | 23.9507 | 55.1207 | 16.793 | 2013-04-30 20:46 | 12.913 | 29.829 | 11.721 | 25.2917 | 1.998 | 3525.2917 | 24.7083
2013-04-30 | 20:00 | 2013-04-30 20:00 | 25.3437 | 56.5137 | 16.789 | 2013-04-30 21:01 | 12.916 | 29.836 | 11.105 | 26.6777 | 0.61189 | 3526.6777 | 23.3223
2013-04-30 | 20:15 | 2013-04-30 20:15 | 25.4657 | 56.6357 | 16.79 | 2013-04-30 21:16 | 12.915 | 29.8336 | 10.562 | 26.8021 | 0.48758 | 3526.802 | 23.198
2013-04-30 | 20:30 | 2013-04-30 20:30 | 25.5024 | 56.6724 | 16.79 | 2013-04-30 21:31 | 12.915 | 29.8336 | 10.11 | 26.8388 | 0.45088 | 3526.8387 | 23.1613
2013-04-30 | 20:45 | 2013-04-30 20:45 | 25.5176 | 56.6876 | 16.789 | 2013-04-30 21:46 | 12.92 | 29.8452 | 9.653 | 26.8424 | 0.44723 | 3526.8424 | 23.1576
2013-04-30 | 21:00 | 2013-04-30 21:00 | 17.6568 | 48.8268 | 16.816 | 2013-04-30 22:01 | 12.923 | 29.8521 | 9.276 | 18.9747 | 8.315 | 3518.9747 | 31.0253
2013-04-30 | 21:15 | 2013-04-30 21:15 | 24.4527 | 55.6227 | 16.811 | 2013-04-30 22:16 | 12.923 | 29.8521 | 8.822 | 25.7706 | 1.5191 | 3525.7706 | 24.2294
2013-04-30 | 21:30 | 2013-04-30 21:30 | 25.2975 | 56.4675 | 16.808 | 2013-04-30 22:31 | 12.926 | 29.8591 | 8.364 | 26.6084 | 0.68119 | 3526.6084 | 23.3916
2013-04-30 | 21:45 | 2013-04-30 21:45 | 25.4453 | 56.6153 | 16.807 | 2013-04-30 22:46 | 12.927 | 29.8614 | 7.974 | 26.7539 | 0.5357 | 3526.7539 | 23.2461
2013-04-30 | 22:00 | 2013-04-30 22:00 | 25.4943 | 56.6643 | 16.805 | 2013-04-30 23:01 | 12.926 | 29.8591 | 7.655 | 26.8052 | 0.48439 | 3526.8052 | 23.1948
2013-04-30 | 22:15 | 2013-04-30 22:15 | 25.5173 | 56.6873 | 16.802 | 2013-04-30 23:16 | 12.927 | 29.8614 | 8.008 | 26.8259 | 0.4637 | 3526.8259 | 23.1741
2013-04-30 | 22:30 | 2013-04-30 22:30 | 25.5278 | 56.6978 | 16.799 | 2013-04-30 23:31 | 12.924 | 29.8544 | 8.525 | 26.8434 | 0.44627 | 3526.8434 | 23.1566
2013-04-30 | 22:45 | 2013-04-30 22:45 | 25.5321 | 56.7021 | 16.797 | 2013-04-30 23:46 | 12.926 | 29.8591 | 8.752 | 26.843 | 0.44659 | 3526.843 | 23.157
2013-04-30 | 23:00 | 2013-04-30 23:00 | 25.534 | 56.704 | 16.795 | 2013-05-01 00:01 | 12.925 | 29.8568 | 8.813 | 26.8472 | 0.44238 | 3526.8472 | 23.1528
2013-04-30 | 23:15 | 2013-04-30 23:15 | 25.5382 | 56.7082 | 16.793 | 2013-05-01 00:16 | 12.925 | 29.8568 | 8.722 | 26.8515 | 0.43818 | 3526.8515 | 23.1485
2013-04-30 | 23:30 | 2013-04-30 23:30 | 25.5375 | 56.7075 | 16.792 | 2013-05-01 00:31 | 12.923 | 29.8521 | 8.516 | 26.8554 | 0.43426 | 3526.8554 | 23.1446
2013-04-30 | 23:45 | 2013-04-30 23:45 | 25.5411 | 56.7111 | 16.79 | 2013-05-01 00:46 | 12.924 | 29.8544 | 8.212 | 26.8567 | 0.43297 | 3526.8567 | 23.1433
2013-05-01 | 0:00 | 2013-05-01 | 25.5362 | 56.7062 | 16.789 | 2013-05-01 01:01 | 12.925 | 29.8568 | 7.93 | 26.8495 | 0.44018 | 3526.8495 | 23.1505
2013-05-01 | 0:15 | 2013-05-01 00:15 | 25.5355 | 56.7055 | 16.788 | 2013-05-01 01:16 | 12.921 | 29.8475 | 7.743 | 26.858 | 0.43164 | 3526.858 | 23.142
2013-05-01 | 0:30 | 2013-05-01 00:30 | 25.537 | 56.707 | 16.788 | 2013-05-01 01:31 | 12.921 | 29.8475 | 7.724 | 26.8595 | 0.43014 | 3526.8595 | 23.1405
2013-05-01 | 0:45 | 2013-05-01 00:45 | 25.5352 | 56.7052 | 16.786 | 2013-05-01 01:46 | 12.919 | 29.8429 | 7.916 | 26.8623 | 0.42732 | 3526.8623 | 23.1377
2013-05-01 | 1:00 | 2013-05-01 01:00 | 25.5345 | 56.7045 | 16.785 | 2013-05-01 02:01 | 12.923 | 29.8521 | 8.072 | 26.8524 | 0.43726 | 3526.8524 | 23.1476
2013-05-01 | 1:15 | 2013-05-01 01:15 | 25.5336 | 56.7036 | 16.784 | 2013-05-01 02:16 | 12.918 | 29.8406 | 8.126 | 26.863 | 0.42661 | 3526.863 | 23.137
2013-05-01 | 1:30 | 2013-05-01 01:30 | 25.5342 | 56.7042 | 16.783 | 2013-05-01 02:31 | 12.921 | 29.8475 | 8.162 | 26.8567 | 0.43294 | 3526.8567 | 23.1433
2013-05-01 | 1:45 | 2013-05-01 01:45 | 25.5339 | 56.7039 | 16.783 | 2013-05-01 02:46 | 12.916 | 29.836 | 8.153 | 26.8679 | 0.42169 | 3526.8679 | 23.1321
2013-05-01 | 2:00 | 2013-05-01 02:00 | 25.5363 | 56.7063 | 16.782 | 2013-05-01 03:01 | 12.922 | 29.8498 | 8.064 | 26.8565 | 0.43315 | 3526.8565 | 23.1435
2013-05-01 | 2:15 | 2013-05-01 02:15 | 25.5394 | 56.7094 | 16.781 | 2013-05-01 03:16 | 12.921 | 29.8475 | 7.812 | 26.8619 | 0.42774 | 3526.8619 | 23.1381
2013-05-01 | 2:30 | 2013-05-01 02:30 | 25.5415 | 56.7115 | 16.78 | 2013-05-01 03:31 | 12.923 | 29.8521 | 7.274 | 26.8594 | 0.43026 | 3526.8594 | 23.1406
2013-05-01 | 2:45 | 2013-05-01 02:45 | 25.5417 | 56.7117 | 16.781 | 2013-05-01 03:46 | 12.925 | 29.8568 | 6.242 | 26.8549 | 0.43468 | 3526.8549 | 23.1451
2013-05-01 | 3:00 | 2013-05-01 03:00 | 25.5444 | 56.7144 | 16.779 | 2013-05-01 04:01 | 12.928 | 29.8637 | 5.884 | 26.8507 | 0.43891 | 3526.8507 | 23.1493
2013-05-01 | 3:15 | 2013-05-01 03:15 | 25.5424 | 56.7124 | 16.778 | 2013-05-01 04:16 | 12.923 | 29.8521 | 6.084 | 26.8603 | 0.42936 | 3526.8603 | 23.1397
2013-05-01 | 3:30 | 2013-05-01 03:30 | 25.5432 | 56.7132 | 16.778 | 2013-05-01 04:31 | 12.926 | 29.8591 | 6.381 | 26.8541 | 0.43549 | 3526.8541 | 23.1459
2013-05-01 | 3:45 | 2013-05-01 03:45 | 25.5482 | 56.7182 | 16.778 | 2013-05-01 04:46 | 12.929 | 29.866 | 6.474 | 26.8522 | 0.43742 | 3526.8522 | 23.1478
2013-05-01 | 4:00 | 2013-05-01 04:00 | 25.5493 | 56.7193 | 16.777 | 2013-05-01 05:01 | 12.927 | 29.8614 | 6.467 | 26.8579 | 0.4317 | 3526.8579 | 23.1421
2013-05-01 | 4:15 | 2013-05-01 04:15 | 25.555 | 56.725 | 16.777 | 2013-05-01 05:16 | 12.932 | 29.8729 | 6.379 | 26.8521 | 0.43755 | 3526.8521 | 23.1479
2013-05-01 | 4:30 | 2013-05-01 04:30 | 25.5585 | 56.7285 | 16.776 | 2013-05-01 05:31 | 12.931 | 29.8706 | 5.849 | 26.8579 | 0.43174 | 3526.8579 | 23.1421
2013-05-01 | 4:45 | 2013-05-01 04:45 | 25.5632 | 56.7332 | 16.776 | 2013-05-01 05:46 | 12.938 | 29.8868 | 4.92 | 26.8464 | 0.44321 | 3526.8464 | 23.1536
2013-05-01 | 5:00 | 2013-05-01 05:00 | 25.5715 | 56.7415 | 16.775 | 2013-05-01 06:01 | 12.941 | 29.8937 | 4.337 | 26.8478 | 0.44184 | 3526.8478 | 23.1522
2013-05-01 | 5:15 | 2013-05-01 05:15 | 25.5793 | 56.7493 | 16.776 | 2013-05-01 06:16 | 12.944 | 29.9006 | 4.98 | 26.8487 | 0.44097 | 3526.8487 | 23.1513
2013-05-01 | 5:30 | 2013-05-01 05:30 | 25.5848 | 56.7548 | 16.775 | 2013-05-01 06:31 | 12.947 | 29.9076 | 8.719 | 26.8472 | 0.4424 | 3526.8472 | 23.1528
2013-05-01 | 5:45 | 2013-05-01 05:45 | 25.5864 | 56.7564 | 16.774 | 2013-05-01 06:46 | 12.947 | 29.9076 | 13.853 | 26.8488 | 0.4408 | 3526.8488 | 23.1512
2013-05-01 | 6:00 | 2013-05-01 06:00 | 25.5915 | 56.7615 | 16.773 | 2013-05-01 07:01 | 12.949 | 29.9122 | 19.113 | 26.8493 | 0.44032 | 3526.8493 | 23.1507
2013-05-01 | 6:15 | 2013-05-01 06:15 | 22.277 | 53.447 | 16.798 | 2013-05-01 07:16 | 12.947 | 29.9076 | 22.807 | 23.5394 | 3.7502 | 3523.5394 | 26.4606
2013-05-01 | 6:30 | 2013-05-01 06:30 | 25.3514 | 56.5214 | 16.784 | 2013-05-01 07:31 | 12.949 | 29.9122 | 25.614 | 26.6092 | 0.68042 | 3526.6092 | 23.3908
2013-05-01 | 6:45 | 2013-05-01 06:45 | 25.5326 | 56.7026 | 16.786 | 2013-05-01 07:46 | 12.949 | 29.9122 | 27.412 | 26.7904 | 0.49922 | 3526.7904 | 23.2096
2013-05-01 | 7:00 | 2013-05-01 07:00 | 25.5817 | 56.7517 | 16.786 | 2013-05-01 08:01 | 12.954 | 29.9237 | 29.158 | 26.828 | 0.46167 | 3526.828 | 23.172
2013-05-01 | 7:15 | 2013-05-01 07:15 | 25.6018 | 56.7718 | 16.786 | 2013-05-01 08:16 | 12.955 | 29.9261 | 30.858 | 26.8457 | 0.44388 | 3526.8457 | 23.1543
2013-05-01 | 7:30 | 2013-05-01 07:30 | 25.0445 | 56.2145 | 16.793 | 2013-05-01 08:31 | 12.954 | 29.9237 | 33.292 | 26.2908 | 0.99887 | 3526.2908 | 23.7092
2013-05-01 | 7:45 | 2013-05-01 07:45 | 25.5074 | 56.6774 | 16.793 | 2013-05-01 08:46 | 12.952 | 29.9191 | 35.784 | 26.7583 | 0.53135 | 3526.7583 | 23.2417
2013-05-01 | 8:00 | 2013-05-01 08:00 | 25.5824 | 56.7524 | 16.793 | 2013-05-01 09:01 | 12.957 | 29.9307 | 37.347 | 26.8217 | 0.4679 | 3526.8217 | 23.1783
2013-05-01 | 8:15 | 2013-05-01 08:15 | 25.6082 | 56.7782 | 16.793 | 2013-05-01 09:16 | 12.958 | 29.933 | 37.039 | 26.8452 | 0.44441 | 3526.8452 | 23.1548
2013-05-01 | 8:30 | 2013-05-01 08:30 | 25.6189 | 56.7889 | 16.792 | 2013-05-01 09:31 | 12.957 | 29.9307 | 35.476 | 26.8582 | 0.4314 | 3526.8582 | 23.1418
2013-05-01 | 8:45 | 2013-05-01 08:45 | 25.6281 | 56.7981 | 16.791 | 2013-05-01 09:46 | 12.963 | 29.9445 | 33.957 | 26.8536 | 0.43606 | 3526.8536 | 23.1464
2013-05-01 | 9:00 | 2013-05-01 09:00 | 25.6333 | 56.8033 | 16.789 | 2013-05-01 10:01 | 12.958 | 29.933 | 31.592 | 26.8703 | 0.41931 | 3526.8703 | 23.1297
2013-05-01 | 9:15 | 2013-05-01 09:15 | 25.6391 | 56.8091 | 16.788 | 2013-05-01 10:16 | 12.963 | 29.9445 | 30.201 | 26.8646 | 0.42506 | 3526.8646 | 23.1354
2013-05-01 | 9:30 | 2013-05-01 09:30 | 25.6415 | 56.8115 | 16.786 | 2013-05-01 10:31 | 12.965 | 29.9491 | 29.513 | 26.8624 | 0.42728 | 3526.8623 | 23.1377
2013-05-01 | 9:45 | 2013-05-01 09:45 | 25.6484 | 56.8184 | 16.785 | 2013-05-01 10:46 | 12.965 | 29.9491 | 28.604 | 26.8692 | 0.42038 | 3526.8693 | 23.1307
2013-05-01 | 10:00 | 2013-05-01 10:00 | 25.6513 | 56.8213 | 16.784 | 2013-05-01 11:01 | 12.967 | 29.9538 | 28.156 | 26.8675 | 0.4221 | 3526.8675 | 23.1325
2013-05-01 | 10:15 | 2013-05-01 10:15 | 25.6558 | 56.8258 | 16.782 | 2013-05-01 11:16 | 12.972 | 29.9653 | 27.847 | 26.8605 | 0.42915 | 3526.8605 | 23.1395
2013-05-01 | 10:30 | 2013-05-01 10:30 | 25.659 | 56.829 | 16.781 | 2013-05-01 11:31 | 12.974 | 29.9699 | 27.663 | 26.8591 | 0.43057 | 3526.8591 | 23.1409
2013-05-01 | 10:45 | 2013-05-01 10:45 | 25.6624 | 56.8324 | 16.781 | 2013-05-01 11:46 | 12.974 | 29.9699 | 27.16 | 26.8625 | 0.42717 | 3526.8625 | 23.1375
2013-05-01 | 11:00 | 2013-05-01 11:00 | 25.6677 | 56.8377 | 16.78 | 2013-05-01 12:01 | 12.978 | 29.9792 | 26.565 | 26.8585 | 0.43111 | 3526.8585 | 23.1415
2013-05-01 | 11:15 | 2013-05-01 11:15 | 25.6669 | 56.8369 | 16.78 | 2013-05-01 12:16 | 12.979 | 29.9815 | 26.307 | 26.8554 | 0.43422 | 3526.8554 | 23.1446
2013-05-01 | 11:30 | 2013-05-01 11:30 | 25.6697 | 56.8397 | 16.779 | 2013-05-01 12:31 | 12.977 | 29.9769 | 26.291 | 26.8628 | 0.4268 | 3526.8628 | 23.1372
2013-05-01 | 11:45 | 2013-05-01 11:45 | 25.6727 | 56.8427 | 16.778 | 2013-05-01 12:46 | 12.978 | 29.9792 | 26.232 | 26.8635 | 0.42611 | 3526.8635 | 23.1365
2013-05-01 | 12:00 | 2013-05-01 12:00 | 25.6629 | 56.8329 | 16.777 | 2013-05-01 13:01 | 12.983 | 29.9907 | 26.202 | 26.8422 | 0.44746 | 3526.8422 | 23.1578
2013-05-01 | 12:15 | 2013-05-01 12:15 | 25.6622 | 56.8322 | 16.777 | 2013-05-01 13:16 | 12.977 | 29.9769 | 26.324 | 26.8553 | 0.4343 | 3526.8553 | 23.1447
2013-05-01 | 12:30 | 2013-05-01 12:30 | 25.6621 | 56.8321 | 16.777 | 2013-05-01 13:31 | 12.979 | 29.9815 | 26.174 | 26.8506 | 0.43902 | 3526.8506 | 23.1494
2013-05-01 | 12:45 | 2013-05-01 12:45 | 25.6659 | 56.8359 | 16.776 | 2013-05-01 13:46 | 12.978 | 29.9792 | 26.521 | 26.8567 | 0.43291 | 3526.8567 | 23.1433
2013-05-01 | 13:00 | 2013-05-01 13:00 | 25.6688 | 56.8388 | 16.775 | 2013-05-01 14:01 | 12.98 | 29.9838 | 26.759 | 26.855 | 0.43463 | 3526.855 | 23.145
2013-05-01 | 13:15 | 2013-05-01 13:15 | 25.6664 | 56.8364 | 16.774 | 2013-05-01 14:16 | 12.977 | 29.9769 | 27.06 | 26.8595 | 0.4301 | 3526.8595 | 23.1405
2013-05-01 | 13:30 | 2013-05-01 13:30 | 25.6668 | 56.8368 | 16.775 | 2013-05-01 14:31 | 12.98 | 29.9838 | 27.404 | 26.853 | 0.43663 | 3526.853 | 23.147
2013-05-01 | 13:45 | 2013-05-01 13:45 | 25.6672 | 56.8372 | 16.774 | 2013-05-01 14:46 | 12.978 | 29.9792 | 27.301 | 26.858 | 0.43161 | 3526.858 | 23.142
2013-05-01 | 14:00 | 2013-05-01 14:00 | 25.6665 | 56.8365 | 16.774 | 2013-05-01 15:01 | 12.98 | 29.9838 | 27.661 | 26.8527 | 0.43693 | 3526.8527 | 23.1473
2013-05-01 | 14:15 | 2013-05-01 14:15 | 25.6664 | 56.8364 | 16.773 | 2013-05-01 15:16 | 12.981 | 29.9861 | 27.777 | 26.8503 | 0.43934 | 3526.8503 | 23.1497
2013-05-01 | 14:30 | 2013-05-01 14:30 | 25.6666 | 56.8366 | 16.773 | 2013-05-01 15:31 | 12.977 | 29.9769 | 27.923 | 26.8597 | 0.4299 | 3526.8597 | 23.1403
2013-05-01 | 14:45 | 2013-05-01 14:45 | 25.6655 | 56.8355 | 16.773 | 2013-05-01 15:46 | 12.977 | 29.9769 | 27.743 | 26.8586 | 0.431 | 3526.8586 | 23.1414
2013-05-01 | 15:00 | 2013-05-01 15:00 | 25.666 | 56.836 | 16.773 | 2013-05-01 16:01 | 12.975 | 29.9722 | 28.048 | 26.8637 | 0.42588 | 3526.8637 | 23.1363
2013-05-01 | 15:15 | 2013-05-01 15:15 | 25.6669 | 56.8369 | 16.771 | 2013-05-01 16:16 | 12.981 | 29.9861 | 28.474 | 26.8508 | 0.43884 | 3526.8508 | 23.1492
2013-05-01 | 15:30 | 2013-05-01 15:30 | 25.6735 | 56.8435 | 16.772 | 2013-05-01 16:31 | 12.98 | 29.9838 | 28.337 | 26.8597 | 0.42993 | 3526.8597 | 23.1403
2013-05-01 | 15:45 | 2013-05-01 15:45 | 25.6739 | 56.8439 | 16.771 | 2013-05-01 16:46 | 12.983 | 29.9907 | 28.046 | 26.8532 | 0.43646 | 3526.8532 | 23.1468
2013-05-01 | 16:00 | 2013-05-01 16:00 | 25.6746 | 56.8446 | 16.771 | 2013-05-01 17:01 | 12.983 | 29.9907 | 28.016 | 26.8539 | 0.43576 | 3526.8539 | 23.1461
2013-05-01 | 16:15 | 2013-05-01 16:15 | 25.6771 | 56.8471 | 16.771 | 2013-05-01 17:16 | 12.982 | 29.9884 | 27.608 | 26.8587 | 0.43095 | 3526.8587 | 23.1413
2013-05-01 | 16:30 | 2013-05-01 16:30 | 25.6797 | 56.8497 | 16.771 | 2013-05-01 17:31 | 12.983 | 29.9907 | 27.283 | 26.859 | 0.43066 | 3526.859 | 23.141
2013-05-01 | 16:45 | 2013-05-01 16:45 | 25.6805 | 56.8505 | 16.77 | 2013-05-01 17:46 | 12.984 | 29.993 | 26.941 | 26.8575 | 0.43217 | 3526.8575 | 23.1425
2013-05-01 | 17:00 | 2013-05-01 17:00 | 25.6826 | 56.8526 | 16.77 | 2013-05-01 18:01 | 12.983 | 29.9907 | 26.585 | 26.8619 | 0.42776 | 3526.8619 | 23.1381
2013-05-01 | 17:15 | 2013-05-01 17:15 | 22.4682 | 53.6382 | 16.793 | 2013-05-01 18:16 | 12.983 | 29.9907 | 26.17 | 23.6475 | 3.6422 | 3523.6475 | 26.3525
2013-05-01 | 17:30 | 2013-05-01 17:30 | 25.4534 | 56.6234 | 16.779 | 2013-05-01 18:31 | 12.984 | 29.993 | 25.752 | 26.6304 | 0.65927 | 3526.6304 | 23.3696
2013-05-01 | 17:45 | 2013-05-01 17:45 | 25.6189 | 56.7889 | 16.781 | 2013-05-01 18:46 | 12.987 | 30 | 25.089 | 26.7889 | 0.5007 | 3526.7889 | 23.2111
2013-05-01 | 18:00 | 2013-05-01 18:00 | 25.6612 | 56.8312 | 16.782 | 2013-05-01 19:01 | 12.988 | 30.0023 | 24.285 | 26.8289 | 0.46071 | 3526.8289 | 23.1711
2013-05-01 | 18:15 | 2013-05-01 18:15 | 25.6799 | 56.8499 | 16.782 | 2013-05-01 19:16 | 12.99 | 30.0069 | 23.405 | 26.843 | 0.44663 | 3526.843 | 23.157
2013-05-01 | 18:30 | 2013-05-01 18:30 | 25.692 | 56.862 | 16.781 | 2013-05-01 19:31 | 12.991 | 30.0092 | 22.366 | 26.8528 | 0.43684 | 3526.8528 | 23.1472
2013-05-01 | 18:45 | 2013-05-01 18:45 | 25.6984 | 56.8684 | 16.781 | 2013-05-01 19:46 | 12.994 | 30.0161 | 21.536 | 26.8523 | 0.43737 | 3526.8523 | 23.1477
2013-05-01 | 19:00 | 2013-05-01 19:00 | 25.7076 | 56.8776 | 16.779 | 2013-05-01 20:01 | 12.998 | 30.0254 | 20.883 | 26.8522 | 0.43741 | 3526.8522 | 23.1478
2013-05-01 | 19:15 | 2013-05-01 19:15 | 25.7142 | 56.8842 | 16.778 | 2013-05-01 20:16 | 12.998 | 30.0254 | 20.289 | 26.8588 | 0.43081 | 3526.8588 | 23.1412
2013-05-01 | 19:30 | 2013-05-01 19:30 | 25.7216 | 56.8916 | 16.777 | 2013-05-01 20:31 | 13.003 | 30.0369 | 19.68 | 26.8547 | 0.43496 | 3526.8547 | 23.1453
2013-05-01 | 19:45 | 2013-05-01 19:45 | 25.7245 | 56.8945 | 16.777 | 2013-05-01 20:46 | 13.002 | 30.0346 | 18.825 | 26.8599 | 0.42975 | 3526.8599 | 23.1401
2013-05-01 | 20:00 | 2013-05-01 20:00 | 25.7308 | 56.9008 | 16.776 | 2013-05-01 21:01 | 13.007 | 30.0462 | 18.29 | 26.8546 | 0.435 | 3526.8546 | 23.1454
2013-05-01 | 20:15 | 2013-05-01 20:15 | 25.7356 | 56.9056 | 16.775 | 2013-05-01 21:16 | 13.007 | 30.0462 | 17.971 | 26.8594 | 0.4302 | 3526.8594 | 23.1406
2013-05-01 | 20:30 | 2013-05-01 20:30 | 25.7409 | 56.9109 | 16.773 | 2013-05-01 21:31 | 13.01 | 30.0531 | 17.531 | 26.8578 | 0.43183 | 3526.8578 | 23.1422
2013-05-01 | 20:45 | 2013-05-01 20:45 | 25.748 | 56.918 | 16.773 | 2013-05-01 21:46 | 13.012 | 30.0577 | 16.352 | 26.8603 | 0.42935 | 3526.8603 | 23.1397
2013-05-01 | 21:00 | 2013-05-01 21:00 | 24.5151 | 55.6851 | 16.788 | 2013-05-01 22:01 | 13.015 | 30.0647 | 15.09 | 25.6205 | 1.6692 | 3525.6204 | 24.3796
2013-05-01 | 21:15 | 2013-05-01 21:15 | 25.5557 | 56.7257 | 16.785 | 2013-05-01 22:16 | 13.014 | 30.0623 | 14.212 | 26.6634 | 0.62627 | 3526.6634 | 23.3366
2013-05-01 | 21:30 | 2013-05-01 21:30 | 25.1455 | 56.3155 | 16.795 | 2013-05-01 22:31 | 13.016 | 30.067 | 13.67 | 26.2485 | 1.0411 | 3526.2485 | 23.7515
2013-05-01 | 21:45 | 2013-05-01 21:45 | 25.6177 | 56.7877 | 16.795 | 2013-05-01 22:46 | 13.021 | 30.0785 | 15.2 | 26.7092 | 0.58044 | 3526.7092 | 23.2908
2013-05-01 | 22:00 | 2013-05-01 22:00 | 25.7006 | 56.8706 | 16.797 | 2013-05-01 23:01 | 13.02 | 30.0762 | 17.285 | 26.7944 | 0.49523 | 3526.7944 | 23.2056
2013-05-01 | 22:15 | 2013-05-01 22:15 | 25.7329 | 56.9029 | 16.797 | 2013-05-01 23:16 | 13.019 | 30.0739 | 17.081 | 26.829 | 0.46062 | 3526.829 | 23.171
2013-05-01 | 22:30 | 2013-05-01 22:30 | 25.7495 | 56.9195 | 16.796 | 2013-05-01 23:31 | 13.02 | 30.0762 | 16.781 | 26.8433 | 0.44633 | 3526.8433 | 23.1567
2013-05-01 | 22:45 | 2013-05-01 22:45 | 25.7577 | 56.9277 | 16.793 | 2013-05-01 23:46 | 13.02 | 30.0762 | 16.867 | 26.8515 | 0.43813 | 3526.8515 | 23.1485
2013-05-01 | 23:00 | 2013-05-01 23:00 | 25.7607 | 56.9307 | 16.792 | 2013-05-02 00:01 | 13.02 | 30.0762 | 17.443 | 26.8545 | 0.43513 | 3526.8545 | 23.1455
2013-05-01 | 23:15 | 2013-05-01 23:15 | 25.7664 | 56.9364 | 16.79 | 2013-05-02 00:16 | 13.023 | 30.0831 | 17.49 | 26.8533 | 0.43636 | 3526.8533 | 23.1467
2013-05-01 | 23:30 | 2013-05-01 23:30 | 25.7704 | 56.9404 | 16.788 | 2013-05-02 00:31 | 13.024 | 30.0854 | 17.089 | 26.855 | 0.43467 | 3526.855 | 23.145
2013-05-01 | 23:45 | 2013-05-01 23:45 | 25.7717 | 56.9417 | 16.787 | 2013-05-02 00:46 | 13.023 | 30.0831 | 16.685 | 26.8586 | 0.43106 | 3526.8586 | 23.1414
2013-05-02 | 0:00 | 2013-05-02 | 25.7727 | 56.9427 | 16.785 | 2013-05-02 01:01 | 13.024 | 30.0854 | 16.46 | 26.8573 | 0.43237 | 3526.8573 | 23.1427
2013-05-02 | 0:15 | 2013-05-02 00:15 | 25.7731 | 56.9431 | 16.785 | 2013-05-02 01:16 | 13.023 | 30.0831 | 16.251 | 26.86 | 0.42966 | 3526.86 | 23.14
2013-05-02 | 0:30 | 2013-05-02 00:30 | 25.7743 | 56.9443 | 16.783 | 2013-05-02 01:31 | 13.025 | 30.0877 | 15.985 | 26.8565 | 0.43308 | 3526.8565 | 23.1435
2013-05-02 | 0:45 | 2013-05-02 00:45 | 25.7716 | 56.9416 | 16.781 | 2013-05-02 01:46 | 13.022 | 30.0808 | 15.773 | 26.8608 | 0.42885 | 3526.8608 | 23.1392
2013-05-02 | 1:00 | 2013-05-02 01:00 | 25.7692 | 56.9392 | 16.781 | 2013-05-02 02:01 | 13.022 | 30.0808 | 16.143 | 26.8584 | 0.43125 | 3526.8584 | 23.1416
2013-05-02 | 1:15 | 2013-05-02 01:15 | 25.7725 | 56.9425 | 16.78 | 2013-05-02 02:16 | 13.024 | 30.0854 | 16.425 | 26.8571 | 0.43257 | 3526.8571 | 23.1429
2013-05-02 | 1:30 | 2013-05-02 01:30 | 25.7746 | 56.9446 | 16.779 | 2013-05-02 02:31 | 13.024 | 30.0854 | 16.406 | 26.8592 | 0.43047 | 3526.8592 | 23.1408
2013-05-02 | 1:45 | 2013-05-02 01:45 | 25.7745 | 56.9445 | 16.778 | 2013-05-02 02:46 | 13.023 | 30.0831 | 16.007 | 26.8614 | 0.42826 | 3526.8614 | 23.1386
2013-05-02 | 2:00 | 2013-05-02 02:00 | 25.7756 | 56.9456 | 16.778 | 2013-05-02 03:01 | 13.026 | 30.0901 | 15.738 | 26.8555 | 0.43409 | 3526.8555 | 23.1445
2013-05-02 | 2:15 | 2013-05-02 02:15 | 25.7787 | 56.9487 | 16.777 | 2013-05-02 03:16 | 13.024 | 30.0854 | 15.522 | 26.8633 | 0.42637 | 3526.8633 | 23.1367
2013-05-02 | 2:30 | 2013-05-02 02:30 | 25.7827 | 56.9527 | 16.776 | 2013-05-02 03:31 | 13.029 | 30.097 | 15.246 | 26.8557 | 0.43392 | 3526.8557 | 23.1443
2013-05-02 | 2:45 | 2013-05-02 02:45 | 25.7839 | 56.9539 | 16.776 | 2013-05-02 03:46 | 13.03 | 30.0993 | 15.025 | 26.8546 | 0.43503 | 3526.8546 | 23.1454
2013-05-02 | 3:00 | 2013-05-02 03:00 | 25.7861 | 56.9561 | 16.775 | 2013-05-02 04:01 | 13.029 | 30.097 | 14.935 | 26.8591 | 0.43052 | 3526.8591 | 23.1409
2013-05-02 | 3:15 | 2013-05-02 03:15 | 25.7881 | 56.9581 | 16.775 | 2013-05-02 04:16 | 13.031 | 30.1016 | 14.992 | 26.8565 | 0.43314 | 3526.8565 | 23.1435
2013-05-02 | 3:30 | 2013-05-02 03:30 | 25.7913 | 56.9613 | 16.775 | 2013-05-02 04:31 | 13.03 | 30.0993 | 15.037 | 26.862 | 0.42763 | 3526.862 | 23.138
2013-05-02 | 3:45 | 2013-05-02 03:45 | 25.7925 | 56.9625 | 16.774 | 2013-05-02 04:46 | 13.034 | 30.1085 | 14.957 | 26.854 | 0.43567 | 3526.854 | 23.146
2013-05-02 | 4:00 | 2013-05-02 04:00 | 25.7949 | 56.9649 | 16.774 | 2013-05-02 05:01 | 13.034 | 30.1085 | 14.784 | 26.8564 | 0.43327 | 3526.8564 | 23.1436
2013-05-02 | 4:15 | 2013-05-02 04:15 | 25.8008 | 56.9708 | 16.773 | 2013-05-02 05:16 | 13.038 | 30.1178 | 14.589 | 26.853 | 0.43661 | 3526.853 | 23.147
2013-05-02 | 4:30 | 2013-05-02 04:30 | 25.8045 | 56.9745 | 16.772 | 2013-05-02 05:31 | 13.04 | 30.1224 | 14.34 | 26.8521 | 0.43753 | 3526.8521 | 23.1479
2013-05-02 | 4:45 | 2013-05-02 04:45 | 25.8095 | 56.9795 | 16.772 | 2013-05-02 05:46 | 13.043 | 30.1293 | 14.141 | 26.8502 | 0.43946 | 3526.8502 | 23.1498
2013-05-02 | 5:00 | 2013-05-02 05:00 | 25.8118 | 56.9818 | 16.772 | 2013-05-02 06:01 | 13.044 | 30.1316 | 13.974 | 26.8502 | 0.43947 | 3526.8502 | 23.1498
2013-05-02 | 5:15 | 2013-05-02 05:15 | 25.8162 | 56.9862 | 16.772 | 2013-05-02 06:16 | 13.047 | 30.1386 | 14.195 | 26.8476 | 0.442 | 3526.8476 | 23.1524
2013-05-02 | 5:30 | 2013-05-02 05:30 | 25.8211 | 56.9911 | 16.771 | 2013-05-02 06:31 | 13.049 | 30.1432 | 15.681 | 26.8479 | 0.44172 | 3526.8479 | 23.1521
2013-05-02 | 5:45 | 2013-05-02 05:45 | 25.821 | 56.991 | 16.771 | 2013-05-02 06:46 | 13.049 | 30.1432 | 17.726 | 26.8478 | 0.44182 | 3526.8478 | 23.1522
2013-05-02 | 6:00 | 2013-05-02 06:00 | 25.8314 | 57.0014 | 16.771 | 2013-05-02 07:01 | 13.054 | 30.1547 | 19.716 | 26.8467 | 0.44297 | 3526.8467 | 23.1533
2013-05-02 | 6:15 | 2013-05-02 06:15 | 25.832 | 57.002 | 16.771 | 2013-05-02 07:16 | 13.054 | 30.1547 | 21.244 | 26.8473 | 0.44237 | 3526.8473 | 23.1527
2013-05-02 | 6:30 | 2013-05-02 06:30 | 25.8338 | 57.0038 | 16.77 | 2013-05-02 07:31 | 13.051 | 30.1478 | 22.831 | 26.856 | 0.43364 | 3526.856 | 23.144
2013-05-02 | 6:45 | 2013-05-02 06:45 | 25.8375 | 57.0075 | 16.769 | 2013-05-02 07:46 | 13.052 | 30.1501 | 23.58 | 26.8574 | 0.43225 | 3526.8574 | 23.1426
2013-05-02 | 7:00 | 2013-05-02 07:00 | 25.8404 | 57.0104 | 16.77 | 2013-05-02 08:01 | 13.056 | 30.1594 | 23.93 | 26.851 | 0.43859 | 3526.851 | 23.149
2013-05-02 | 7:15 | 2013-05-02 07:15 | 25.8459 | 57.0159 | 16.769 | 2013-05-02 08:16 | 13.055 | 30.1571 | 24.513 | 26.8589 | 0.43078 | 3526.8589 | 23.1411
2013-05-02 | 7:30 | 2013-05-02 07:30 | 25.8472 | 57.0172 | 16.769 | 2013-05-02 08:31 | 13.061 | 30.1709 | 25.22 | 26.8463 | 0.44334 | 3526.8463 | 23.1537
2013-05-02 | 7:45 | 2013-05-02 07:45 | 25.8549 | 57.0249 | 16.769 | 2013-05-02 08:46 | 13.061 | 30.1709 | 25.16 | 26.854 | 0.43564 | 3526.854 | 23.146
2013-05-02 | 8:00 | 2013-05-02 08:00 | 25.8625 | 57.0325 | 16.769 | 2013-05-02 09:01 | 13.065 | 30.1802 | 25.043 | 26.8523 | 0.43728 | 3526.8524 | 23.1476
2013-05-02 | 8:15 | 2013-05-02 08:15 | 25.1753 | 56.3453 | 16.778 | 2013-05-02 09:16 | 13.066 | 30.1825 | 24.868 | 26.1628 | 1.1268 | 3526.1628 | 23.8372
2013-05-02 | 8:30 | 2013-05-02 08:30 | 25.7389 | 56.9089 | 16.778 | 2013-05-02 09:31 | 13.068 | 30.1871 | 24.991 | 26.7218 | 0.56781 | 3526.7218 | 23.2782
2013-05-02 | 8:45 | 2013-05-02 08:45 | 22.491 | 53.661 | 16.806 | 2013-05-02 09:46 | 13.068 | 30.1871 | 25.046 | 23.4739 | 3.8157 | 3523.4739 | 26.5261
2013-05-02 | 9:00 | 2013-05-02 09:00 | 25.5935 | 56.7635 | 16.79 | 2013-05-02 10:01 | 13.071 | 30.194 | 24.975 | 26.5695 | 0.72014 | 3526.5695 | 23.4305
2013-05-02 | 9:15 | 2013-05-02 09:15 | 25.7732 | 56.9432 | 16.791 | 2013-05-02 10:16 | 13.066 | 30.1825 | 25.664 | 26.7607 | 0.52889 | 3526.7607 | 23.2393
2013-05-02 | 9:30 | 2013-05-02 09:30 | 25.8171 | 56.9871 | 16.79 | 2013-05-02 10:31 | 13.066 | 30.1825 | 25.355 | 26.8046 | 0.48499 | 3526.8046 | 23.1954
2013-05-02 | 9:45 | 2013-05-02 09:45 | 25.8383 | 57.0083 | 16.789 | 2013-05-02 10:46 | 13.066 | 30.1825 | 24.796 | 26.8258 | 0.46379 | 3526.8258 | 23.1742
2013-05-02 | 10:00 | 2013-05-02 10:00 | 25.0942 | 56.2642 | 16.798 | 2013-05-02 11:01 | 13.064 | 30.1778 | 24.246 | 26.0864 | 1.2033 | 3526.0864 | 23.9136
2013-05-02 | 10:15 | 2013-05-02 10:15 | 25.7161 | 56.8861 | 16.797 | 2013-05-02 11:16 | 13.061 | 30.1709 | 24.02 | 26.7152 | 0.57444 | 3526.7152 | 23.2848
2013-05-02 | 10:30 | 2013-05-02 10:30 | 25.7979 | 56.9679 | 16.796 | 2013-05-02 11:31 | 13.067 | 30.1848 | 24.097 | 26.7831 | 0.5065 | 3526.7831 | 23.2169
2013-05-02 | 10:45 | 2013-05-02 10:45 | 25.8269 | 56.9969 | 16.795 | 2013-05-02 11:46 | 13.066 | 30.1825 | 23.838 | 26.8144 | 0.47519 | 3526.8144 | 23.1856
2013-05-02 | 11:00 | 2013-05-02 11:00 | 25.8319 | 57.0019 | 16.793 | 2013-05-02 12:01 | 13.06 | 30.1686 | 23.136 | 26.8333 | 0.45633 | 3526.8333 | 23.1667
2013-05-02 | 11:15 | 2013-05-02 11:15 | 25.8381 | 57.0081 | 16.792 | 2013-05-02 12:16 | 13.057 | 30.1617 | 23.069 | 26.8464 | 0.4432 | 3526.8464 | 23.1536
2013-05-02 | 11:30 | 2013-05-02 11:30 | 25.8341 | 57.0041 | 16.79 | 2013-05-02 12:31 | 13.056 | 30.1594 | 22.373 | 26.8447 | 0.44489 | 3526.8447 | 23.1553
2013-05-02 | 11:45 | 2013-05-02 11:45 | 25.8237 | 56.9937 | 16.788 | 2013-05-02 12:46 | 13.059 | 30.1663 | 22.387 | 26.8274 | 0.46222 | 3526.8274 | 23.1726
2013-05-02 | 12:00 | 2013-05-02 12:00 | 25.8324 | 57.0024 | 16.787 | 2013-05-02 13:01 | 13.059 | 30.1663 | 22.404 | 26.8361 | 0.45352 | 3526.8361 | 23.1639
2013-05-02 | 12:15 | 2013-05-02 12:15 | 25.8312 | 57.0012 | 16.785 | 2013-05-02 13:16 | 13.059 | 30.1663 | 22.581 | 26.8349 | 0.45472 | 3526.8349 | 23.1651
2013-05-02 | 12:30 | 2013-05-02 12:30 | 25.8277 | 56.9977 | 16.785 | 2013-05-02 13:31 | 13.057 | 30.1617 | 22.725 | 26.836 | 0.4536 | 3526.836 | 23.164
2013-05-02 | 12:45 | 2013-05-02 12:45 | 25.827 | 56.997 | 16.783 | 2013-05-02 13:46 | 13.053 | 30.1524 | 22.965 | 26.8446 | 0.44506 | 3526.8446 | 23.1554
2013-05-02 | 13:00 | 2013-05-02 13:00 | 25.8242 | 56.9942 | 16.782 | 2013-05-02 14:01 | 13.053 | 30.1524 | 22.909 | 26.8418 | 0.44786 | 3526.8418 | 23.1582
2013-05-02 | 13:15 | 2013-05-02 13:15 | 25.8197 | 56.9897 | 16.781 | 2013-05-02 14:16 | 13.052 | 30.1501 | 23.458 | 26.8396 | 0.45005 | 3526.8396 | 23.1604
2013-05-02 | 13:30 | 2013-05-02 13:30 | 25.2862 | 56.4562 | 16.79 | 2013-05-02 14:31 | 13.048 | 30.1409 | 23.566 | 26.3153 | 0.97431 | 3526.3153 | 23.6847
2013-05-02 | 13:45 | 2013-05-02 13:45 | 25.6932 | 56.8632 | 16.79 | 2013-05-02 14:46 | 13.045 | 30.134 | 23.782 | 26.7293 | 0.56038 | 3526.7292 | 23.2708
2013-05-02 | 14:00 | 2013-05-02 14:00 | 25.7582 | 56.9282 | 16.79 | 2013-05-02 15:01 | 13.04 | 30.1224 | 23.926 | 26.8058 | 0.48383 | 3526.8058 | 23.1942
2013-05-02 | 14:15 | 2013-05-02 14:15 | 25.7739 | 56.9439 | 16.79 | 2013-05-02 15:16 | 13.04 | 30.1224 | 24.237 | 26.8215 | 0.46813 | 3526.8215 | 23.1785
2013-05-02 | 14:30 | 2013-05-02 14:30 | 25.7819 | 56.9519 | 16.788 | 2013-05-02 15:31 | 13.038 | 30.1178 | 24.458 | 26.8341 | 0.45551 | 3526.8341 | 23.1659
2013-05-02 | 14:45 | 2013-05-02 14:45 | 25.7809 | 56.9509 | 16.788 | 2013-05-02 15:46 | 13.037 | 30.1155 | 24.695 | 26.8354 | 0.4542 | 3526.8354 | 23.1646
2013-05-02 | 15:00 | 2013-05-02 15:00 | 25.7826 | 56.9526 | 16.787 | 2013-05-02 16:01 | 13.039 | 30.1201 | 24.554 | 26.8325 | 0.45712 | 3526.8325 | 23.1675
2013-05-02 | 15:15 | 2013-05-02 15:15 | 25.7812 | 56.9512 | 16.786 | 2013-05-02 16:16 | 13.038 | 30.1178 | 24.353 | 26.8334 | 0.45621 | 3526.8334 | 23.1666
2013-05-02 | 15:30 | 2013-05-02 15:30 | 25.7766 | 56.9466 | 16.785 | 2013-05-02 16:31 | 13.034 | 30.1085 | 24.293 | 26.8381 | 0.45157 | 3526.8381 | 23.1619
2013-05-02 | 15:45 | 2013-05-02 15:45 | 25.7771 | 56.9471 | 16.783 | 2013-05-02 16:46 | 13.034 | 30.1085 | 24.291 | 26.8386 | 0.45107 | 3526.8386 | 23.1614
2013-05-02 | 16:00 | 2013-05-02 16:00 | 25.7753 | 56.9453 | 16.782 | 2013-05-02 17:01 | 13.032 | 30.1039 | 24.244 | 26.8414 | 0.44825 | 3526.8414 | 23.1586
2013-05-02 | 16:15 | 2013-05-02 16:15 | 25.7698 | 56.9398 | 16.781 | 2013-05-02 17:16 | 13.03 | 30.0993 | 24.14 | 26.8405 | 0.44913 | 3526.8405 | 23.1595
2013-05-02 | 16:30 | 2013-05-02 16:30 | 20.2458 | 51.4158 | 16.803 | 2013-05-02 17:31 | 13.027 | 30.0924 | 23.829 | 21.3234 | 5.9662 | 3521.3234 | 28.6766
2013-05-02 | 16:45 | 2013-05-02 16:45 | 25.4931 | 56.6631 | 16.788 | 2013-05-02 17:46 | 13.026 | 30.0901 | 23.563 | 26.573 | 0.71659 | 3526.573 | 23.427
2013-05-02 | 17:00 | 2013-05-02 17:00 | 25.6852 | 56.8552 | 16.789 | 2013-05-02 18:01 | 13.025 | 30.0877 | 23.163 | 26.7674 | 0.52218 | 3526.7674 | 23.2326
2013-05-02 | 17:15 | 2013-05-02 17:15 | 25.7227 | 56.8927 | 16.789 | 2013-05-02 18:16 | 13.021 | 30.0785 | 22.754 | 26.8142 | 0.47544 | 3526.8142 | 23.1858
2013-05-02 | 17:30 | 2013-05-02 17:30 | 25.7391 | 56.9091 | 16.789 | 2013-05-02 18:31 | 13.022 | 30.0808 | 22.339 | 26.8283 | 0.46135 | 3526.8283 | 23.1717
2013-05-02 | 17:45 | 2013-05-02 17:45 | 25.744 | 56.914 | 16.787 | 2013-05-02 18:46 | 13.02 | 30.0762 | 21.689 | 26.8378 | 0.45183 | 3526.8378 | 23.1622
2013-05-02 | 18:00 | 2013-05-02 18:00 | 25.7464 | 56.9164 | 16.786 | 2013-05-02 19:01 | 13.022 | 30.0808 | 20.956 | 26.8356 | 0.45405 | 3526.8356 | 23.1644
2013-05-02 | 18:15 | 2013-05-02 18:15 | 25.7466 | 56.9166 | 16.786 | 2013-05-02 19:16 | 13.021 | 30.0785 | 20.159 | 26.8381 | 0.45154 | 3526.8381 | 23.1619
2013-05-02 | 18:30 | 2013-05-02 18:30 | 25.7524 | 56.9224 | 16.784 | 2013-05-02 19:31 | 13.024 | 30.0854 | 19.062 | 26.837 | 0.45267 | 3526.837 | 23.163
2013-05-02 | 18:45 | 2013-05-02 18:45 | 25.7512 | 56.9212 | 16.783 | 2013-05-02 19:46 | 13.022 | 30.0808 | 17.917 | 26.8404 | 0.44925 | 3526.8404 | 23.1596
2013-05-02 | 19:00 | 2013-05-02 19:00 | 25.7541 | 56.9241 | 16.783 | 2013-05-02 20:01 | 13.024 | 30.0854 | 17.133 | 26.8387 | 0.45097 | 3526.8387 | 23.1613
2013-05-02 | 19:15 | 2013-05-02 19:15 | 25.7563 | 56.9263 | 16.781 | 2013-05-02 20:16 | 13.022 | 30.0808 | 16.595 | 26.8455 | 0.44415 | 3526.8455 | 23.1545
2013-05-02 | 19:30 | 2013-05-02 19:30 | 25.7548 | 56.9248 | 16.781 | 2013-05-02 20:31 | 13.024 | 30.0854 | 16.26 | 26.8394 | 0.45027 | 3526.8394 | 23.1606
2013-05-02 | 19:45 | 2013-05-02 19:45 | 25.7497 | 56.9197 | 16.78 | 2013-05-02 20:46 | 13.023 | 30.0831 | 16.08 | 26.8366 | 0.45306 | 3526.8366 | 23.1634
2013-05-02 | 20:00 | 2013-05-02 20:00 | 25.7541 | 56.9241 | 16.778 | 2013-05-02 21:01 | 13.027 | 30.0924 | 16.03 | 26.8317 | 0.4579 | 3526.8317 | 23.1683
2013-05-02 | 20:15 | 2013-05-02 20:15 | 24.3394 | 55.5094 | 16.793 | 2013-05-02 21:16 | 13.025 | 30.0877 | 15.979 | 25.4216 | 1.868 | 3525.4217 | 24.5783
2013-05-02 | 20:30 | 2013-05-02 20:30 | 24.7711 | 55.9411 | 16.804 | 2013-05-02 21:31 | 13.027 | 30.0924 | 15.873 | 25.8487 | 1.4409 | 3525.8487 | 24.1513
2013-05-02 | 20:45 | 2013-05-02 20:45 | 25.5333 | 56.7033 | 16.802 | 2013-05-02 21:46 | 13.03 | 30.0993 | 15.803 | 26.604 | 0.68563 | 3526.604 | 23.396
2013-05-02 | 21:00 | 2013-05-02 21:00 | 25.664 | 56.834 | 16.802 | 2013-05-02 22:01 | 13.024 | 30.0854 | 15.651 | 26.7486 | 0.54107 | 3526.7486 | 23.2514
2013-05-02 | 21:15 | 2013-05-02 21:15 | 25.7113 | 56.8813 | 16.802 | 2013-05-02 22:16 | 13.026 | 30.0901 | 15.402 | 26.7912 | 0.49839 | 3526.7912 | 23.2088
2013-05-02 | 21:30 | 2013-05-02 21:30 | 25.7332 | 56.9032 | 16.8 | 2013-05-02 22:31 | 13.024 | 30.0854 | 15.103 | 26.8178 | 0.47187 | 3526.8178 | 23.1822
2013-05-02 | 21:45 | 2013-05-02 21:45 | 25.7469 | 56.9169 | 16.799 | 2013-05-02 22:46 | 13.025 | 30.0877 | 15.482 | 26.8291 | 0.46048 | 3526.8292 | 23.1708
2013-05-02 | 22:00 | 2013-05-02 22:00 | 24.3373 | 55.5073 | 16.807 | 2013-05-02 23:01 | 13.028 | 30.0947 | 15.725 | 25.4126 | 1.877 | 3525.4126 | 24.5874
2013-05-02 | 22:15 | 2013-05-02 22:15 | 25.5994 | 56.7694 | 16.801 | 2013-05-02 23:16 | 13.027 | 30.0924 | 15.724 | 26.677 | 0.6126 | 3526.677 | 23.323
2013-05-02 | 22:30 | 2013-05-02 22:30 | 25.705 | 56.875 | 16.802 | 2013-05-02 23:31 | 13.026 | 30.0901 | 15.889 | 26.7849 | 0.50469 | 3526.7849 | 23.2151
2013-05-02 | 22:45 | 2013-05-02 22:45 | 25.7325 | 56.9025 | 16.802 | 2013-05-02 23:46 | 13.023 | 30.0831 | 16.539 | 26.8194 | 0.47026 | 3526.8194 | 23.1806
2013-05-02 | 23:00 | 2013-05-02 23:00 | 25.7429 | 56.9129 | 16.799 | 2013-05-03 00:01 | 13.023 | 30.0831 | 16.783 | 26.8298 | 0.45986 | 3526.8298 | 23.1702
2013-05-02 | 23:15 | 2013-05-02 23:15 | 25.7459 | 56.9159 | 16.798 | 2013-05-03 00:16 | 13.02 | 30.0762 | 16.554 | 26.8397 | 0.44993 | 3526.8397 | 23.1603
2013-05-02 | 23:30 | 2013-05-02 23:30 | 25.7456 | 56.9156 | 16.795 | 2013-05-03 00:31 | 13.018 | 30.0716 | 16.052 | 26.844 | 0.44561 | 3526.844 | 23.156
2013-05-02 | 23:45 | 2013-05-02 23:45 | 25.7468 | 56.9168 | 16.793 | 2013-05-03 00:46 | 13.017 | 30.0693 | 15.602 | 26.8475 | 0.4421 | 3526.8475 | 23.1525
2013-05-03 | 0:00 | 2013-05-03 | 25.7432 | 56.9132 | 16.792 | 2013-05-03 01:01 | 13.012 | 30.0577 | 15.279 | 26.8555 | 0.43415 | 3526.8555 | 23.1445
2013-05-03 | 0:15 | 2013-05-03 00:15 | 25.7403 | 56.9103 | 16.791 | 2013-05-03 01:16 | 13.012 | 30.0577 | 15.136 | 26.8526 | 0.43705 | 3526.8526 | 23.1474
2013-05-03 | 0:30 | 2013-05-03 00:30 | 25.7374 | 56.9074 | 16.789 | 2013-05-03 01:31 | 13.011 | 30.0554 | 15.098 | 26.852 | 0.43764 | 3526.852 | 23.148
2013-05-03 | 0:45 | 2013-05-03 00:45 | 25.7337 | 56.9037 | 16.788 | 2013-05-03 01:46 | 13.01 | 30.0531 | 15.01 | 26.8506 | 0.43903 | 3526.8506 | 23.1494
2013-05-03 | 1:00 | 2013-05-03 01:00 | 25.7268 | 56.8968 | 16.787 | 2013-05-03 02:01 | 13.004 | 30.0392 | 14.951 | 26.8576 | 0.43207 | 3526.8576 | 23.1424
2013-05-03 | 1:15 | 2013-05-03 01:15 | 25.7247 | 56.8947 | 16.786 | 2013-05-03 02:16 | 13.004 | 30.0392 | 15.148 | 26.8555 | 0.43417 | 3526.8555 | 23.1445
2013-05-03 | 1:30 | 2013-05-03 01:30 | 25.7198 | 56.8898 | 16.784 | 2013-05-03 02:31 | 13 | 30.03 | 15.24 | 26.8598 | 0.42983 | 3526.8598 | 23.1402
2013-05-03 | 1:45 | 2013-05-03 01:45 | 25.7119 | 56.8819 | 16.784 | 2013-05-03 02:46 | 12.997 | 30.0231 | 15.27 | 26.8588 | 0.4308 | 3526.8588 | 23.1412
2013-05-03 | 2:00 | 2013-05-03 02:00 | 25.7089 | 56.8789 | 16.783 | 2013-05-03 03:01 | 12.998 | 30.0254 | 15.201 | 26.8535 | 0.43611 | 3526.8535 | 23.1465
2013-05-03 | 2:15 | 2013-05-03 02:15 | 25.706 | 56.876 | 16.782 | 2013-05-03 03:16 | 12.996 | 30.0208 | 15.225 | 26.8552 | 0.43439 | 3526.8552 | 23.1448
2013-05-03 | 2:30 | 2013-05-03 02:30 | 25.7033 | 56.8733 | 16.781 | 2013-05-03 03:31 | 12.992 | 30.0115 | 15.142 | 26.8618 | 0.42785 | 3526.8618 | 23.1382
2013-05-03 | 2:45 | 2013-05-03 02:45 | 25.7005 | 56.8705 | 16.78 | 2013-05-03 03:46 | 12.995 | 30.0184 | 14.921 | 26.8521 | 0.43758 | 3526.852 | 23.148
2013-05-03 | 3:00 | 2013-05-03 03:00 | 25.6971 | 56.8671 | 16.779 | 2013-05-03 04:01 | 12.992 | 30.0115 | 14.567 | 26.8556 | 0.43405 | 3526.8556 | 23.1444
2013-05-03 | 3:15 | 2013-05-03 03:15 | 25.6948 | 56.8648 | 16.779 | 2013-05-03 04:16 | 12.99 | 30.0069 | 14.493 | 26.8579 | 0.43173 | 3526.8579 | 23.1421
2013-05-03 | 3:30 | 2013-05-03 03:30 | 25.6928 | 56.8628 | 16.778 | 2013-05-03 04:31 | 12.992 | 30.0115 | 14.469 | 26.8513 | 0.43835 | 3526.8513 | 23.1487
2013-05-03 | 3:45 | 2013-05-03 03:45 | 25.6904 | 56.8604 | 16.778 | 2013-05-03 04:46 | 12.989 | 30.0046 | 14.219 | 26.8558 | 0.43382 | 3526.8558 | 23.1442
2013-05-03 | 4:00 | 2013-05-03 04:00 | 25.6873 | 56.8573 | 16.777 | 2013-05-03 05:01 | 12.989 | 30.0046 | 13.89 | 26.8527 | 0.43692 | 3526.8527 | 23.1473
2013-05-03 | 4:15 | 2013-05-03 04:15 | 25.686 | 56.856 | 16.777 | 2013-05-03 05:16 | 12.987 | 30 | 13.809 | 26.856 | 0.4336 | 3526.856 | 23.144
2013-05-03 | 4:30 | 2013-05-03 04:30 | 25.688 | 56.858 | 16.777 | 2013-05-03 05:31 | 12.987 | 30 | 12.59 | 26.858 | 0.4316 | 3526.858 | 23.142
2013-05-03 | 4:45 | 2013-05-03 04:45 | 25.6862 | 56.8562 | 16.776 | 2013-05-03 05:46 | 12.989 | 30.0046 | 11.307 | 26.8516 | 0.43802 | 3526.8516 | 23.1484
2013-05-03 | 5:00 | 2013-05-03 05:00 | 25.6891 | 56.8591 | 16.775 | 2013-05-03 06:01 | 12.99 | 30.0069 | 10.444 | 26.8522 | 0.43743 | 3526.8522 | 23.1478
2013-05-03 | 5:15 | 2013-05-03 05:15 | 25.694 | 56.864 | 16.775 | 2013-05-03 06:16 | 12.995 | 30.0184 | 11.129 | 26.8456 | 0.44408 | 3526.8456 | 23.1544
2013-05-03 | 5:30 | 2013-05-03 05:30 | 25.693 | 56.863 | 16.774 | 2013-05-03 06:31 | 12.998 | 30.0254 | 13.714 | 26.8376 | 0.45201 | 3526.8376 | 23.1624
2013-05-03 | 5:45 | 2013-05-03 05:45 | 25.6914 | 56.8614 | 16.774 | 2013-05-03 06:46 | 12.994 | 30.0161 | 17.106 | 26.8453 | 0.44437 | 3526.8453 | 23.1547
2013-05-03 | 6:00 | 2013-05-03 06:00 | 25.6863 | 56.8563 | 16.773 | 2013-05-03 07:01 | 12.991 | 30.0092 | 20.221 | 26.8471 | 0.44254 | 3526.8471 | 23.1529
2013-05-03 | 6:15 | 2013-05-03 06:15 | 25.6867 | 56.8567 | 16.774 | 2013-05-03 07:16 | 12.99 | 30.0069 | 21.756 | 26.8498 | 0.43983 | 3526.8498 | 23.1502
2013-05-03 | 6:30 | 2013-05-03 06:30 | 25.6804 | 56.8504 | 16.772 | 2013-05-03 07:31 | 12.986 | 29.9977 | 23.736 | 26.8527 | 0.43689 | 3526.8527 | 23.1473
2013-05-03 | 6:45 | 2013-05-03 06:45 | 25.6824 | 56.8524 | 16.772 | 2013-05-03 07:46 | 12.986 | 29.9977 | 23.825 | 26.8547 | 0.43489 | 3526.8547 | 23.1453
2013-05-03 | 7:00 | 2013-05-03 07:00 | 25.6865 | 56.8565 | 16.772 | 2013-05-03 08:01 | 12.988 | 30.0023 | 23.053 | 26.8542 | 0.43541 | 3526.8542 | 23.1458
2013-05-03 | 7:15 | 2013-05-03 07:15 | 25.2863 | 56.4563 | 16.782 | 2013-05-03 08:16 | 12.987 | 30 | 25.128 | 26.4563 | 0.8333 | 3526.4563 | 23.5437
2013-05-03 | 7:30 | 2013-05-03 07:30 | 25.5925 | 56.7625 | 16.783 | 2013-05-03 08:31 | 12.989 | 30.0046 | 24.619 | 26.7579 | 0.53172 | 3526.7579 | 23.2421
2013-05-03 | 7:45 | 2013-05-03 07:45 | 25.6466 | 56.8166 | 16.784 | 2013-05-03 08:46 | 12.987 | 30 | 25.885 | 26.8166 | 0.473 | 3526.8166 | 23.1834
2013-05-03 | 8:00 | 2013-05-03 08:00 | 25.6641 | 56.8341 | 16.782 | 2013-05-03 09:01 | 12.989 | 30.0046 | 27.031 | 26.8295 | 0.46012 | 3526.8295 | 23.1705
2013-05-03 | 8:15 | 2013-05-03 08:15 | 25.6774 | 56.8474 | 16.782 | 2013-05-03 09:16 | 12.99 | 30.0069 | 29.391 | 26.8405 | 0.44913 | 3526.8405 | 23.1595
2013-05-03 | 8:30 | 2013-05-03 08:30 | 25.6777 | 56.8477 | 16.782 | 2013-05-03 09:31 | 12.989 | 30.0046 | 29.876 | 26.8431 | 0.44652 | 3526.8431 | 23.1569
2013-05-03 | 8:45 | 2013-05-03 08:45 | 25.217 | 56.387 | 16.792 | 2013-05-03 09:46 | 12.987 | 30 | 29.783 | 26.387 | 0.9026 | 3526.387 | 23.613
2013-05-03 | 9:00 | 2013-05-03 09:00 | 25.5679 | 56.7379 | 16.791 | 2013-05-03 10:01 | 12.987 | 30 | 29.775 | 26.7379 | 0.5517 | 3526.7379 | 23.2621
2013-05-03 | 9:15 | 2013-05-03 09:15 | 25.6328 | 56.8028 | 16.791 | 2013-05-03 10:16 | 12.987 | 30 | 29.397 | 26.8028 | 0.4868 | 3526.8028 | 23.1972
2013-05-03 | 9:30 | 2013-05-03 09:30 | 25.6565 | 56.8265 | 16.791 | 2013-05-03 10:31 | 12.986 | 29.9977 | 29.739 | 26.8288 | 0.46079 | 3526.8288 | 23.1712
2013-05-03 | 9:45 | 2013-05-03 09:45 | 25.6685 | 56.8385 | 16.79 | 2013-05-03 10:46 | 12.985 | 29.9953 | 30.182 | 26.8432 | 0.44648 | 3526.8432 | 23.1568
2013-05-03 | 10:00 | 2013-05-03 10:00 | 25.6705 | 56.8405 | 16.788 | 2013-05-03 11:01 | 12.987 | 30 | 30.53 | 26.8405 | 0.4491 | 3526.8405 | 23.1595
2013-05-03 | 10:15 | 2013-05-03 10:15 | 25.6709 | 56.8409 | 16.787 | 2013-05-03 11:16 | 12.983 | 29.9907 | 30.36 | 26.8502 | 0.43946 | 3526.8502 | 23.1498
2013-05-03 | 10:30 | 2013-05-03 10:30 | 25.6752 | 56.8452 | 16.785 | 2013-05-03 11:31 | 12.985 | 29.9953 | 30.044 | 26.8499 | 0.43978 | 3526.8499 | 23.1501
2013-05-03 | 10:45 | 2013-05-03 10:45 | 25.6734 | 56.8434 | 16.784 | 2013-05-03 11:46 | 12.984 | 29.993 | 30.157 | 26.8504 | 0.43927 | 3526.8504 | 23.1496
2013-05-03 | 11:00 | 2013-05-03 11:00 | 25.6697 | 56.8397 | 16.783 | 2013-05-03 12:01 | 12.982 | 29.9884 | 29.609 | 26.8513 | 0.43835 | 3526.8513 | 23.1487
2013-05-03 | 11:15 | 2013-05-03 11:15 | 25.6641 | 56.8341 | 16.782 | 2013-05-03 12:16 | 12.979 | 29.9815 | 29.528 | 26.8526 | 0.43702 | 3526.8526 | 23.1474
2013-05-03 | 11:30 | 2013-05-03 11:30 | 25.6649 | 56.8349 | 16.783 | 2013-05-03 12:31 | 12.979 | 29.9815 | 29.402 | 26.8534 | 0.43622 | 3526.8534 | 23.1466
2013-05-03 | 11:45 | 2013-05-03 11:45 | 25.6544 | 56.8244 | 16.781 | 2013-05-03 12:46 | 12.974 | 29.9699 | 29.244 | 26.8545 | 0.43517 | 3526.8545 | 23.1455
2013-05-03 | 12:00 | 2013-05-03 12:00 | 25.6506 | 56.8206 | 16.78 | 2013-05-03 13:01 | 12.97 | 29.9607 | 28.969 | 26.8599 | 0.42973 | 3526.8599 | 23.1401
2013-05-03 | 12:15 | 2013-05-03 12:15 | 25.6498 | 56.8198 | 16.779 | 2013-05-03 13:16 | 12.973 | 29.9676 | 29.241 | 26.8522 | 0.43746 | 3526.8522 | 23.1478
2013-05-03 | 12:30 | 2013-05-03 12:30 | 25.6414 | 56.8114 | 16.778 | 2013-05-03 13:31 | 12.966 | 29.9515 | 29.524 | 26.8599 | 0.42969 | 3526.8599 | 23.1401
2013-05-03 | 12:45 | 2013-05-03 12:45 | 25.6353 | 56.8053 | 16.778 | 2013-05-03 13:46 | 12.964 | 29.9468 | 29.207 | 26.8585 | 0.43117 | 3526.8585 | 23.1415
2013-05-03 | 13:00 | 2013-05-03 13:00 | 25.6278 | 56.7978 | 16.777 | 2013-05-03 14:01 | 12.963 | 29.9445 | 28.78 | 26.8533 | 0.43636 | 3526.8533 | 23.1467
2013-05-03 | 13:15 | 2013-05-03 13:15 | 25.6186 | 56.7886 | 16.776 | 2013-05-03 14:16 | 12.956 | 29.9284 | 29.394 | 26.8602 | 0.42939 | 3526.8602 | 23.1398
2013-05-03 | 13:30 | 2013-05-03 13:30 | 25.611 | 56.781 | 16.776 | 2013-05-03 14:31 | 12.957 | 29.9307 | 29.742 | 26.8503 | 0.4393 | 3526.8503 | 23.1497
2013-05-03 | 13:45 | 2013-05-03 13:45 | 17.6864 | 48.8564 | 16.83 | 2013-05-03 14:46 | 12.949 | 29.9122 | 29.629 | 18.9442 | 8.3454 | 3518.9442 | 31.0558
2013-05-03 | 14:00 | 2013-05-03 14:00 | 20.9334 | 52.1034 | 16.841 | 2013-05-03 15:01 | 12.946 | 29.9053 | 29.944 | 22.1981 | 5.0915 | 3522.1981 | 27.8019
2013-05-03 | 14:15 | 2013-05-03 14:15 | 24.4803 | 55.6503 | 16.842 | 2013-05-03 15:16 | 12.944 | 29.9006 | 29.922 | 25.7497 | 1.54 | 3525.7497 | 24.2503
2013-05-03 | 14:30 | 2013-05-03 14:30 | 25.2089 | 56.3789 | 16.837 | 2013-05-03 15:31 | 12.941 | 29.8937 | 29.687 | 26.4852 | 0.80444 | 3526.4852 | 23.5148
2013-05-03 | 14:45 | 2013-05-03 14:45 | 25.3931 | 56.5631 | 16.832 | 2013-05-03 15:46 | 12.939 | 29.8891 | 29.807 | 26.674 | 0.61562 | 3526.674 | 23.326
2013-05-03 | 15:00 | 2013-05-03 15:00 | 25.4647 | 56.6347 | 16.828 | 2013-05-03 16:01 | 12.938 | 29.8868 | 29.625 | 26.7479 | 0.54171 | 3526.7479 | 23.2521
2013-05-03 | 15:15 | 2013-05-03 15:15 | 25.4969 | 56.6669 | 16.825 | 2013-05-03 16:16 | 12.933 | 29.8752 | 29.908 | 26.7917 | 0.49796 | 3526.7917 | 23.2083
2013-05-03 | 15:30 | 2013-05-03 15:30 | 25.5159 | 56.6859 | 16.821 | 2013-05-03 16:31 | 12.934 | 29.8775 | 29.442 | 26.8084 | 0.48127 | 3526.8084 | 23.1916
2013-05-03 | 15:45 | 2013-05-03 15:45 | 22.4623 | 53.6323 | 16.817 | 2013-05-03 16:46 | 12.935 | 29.8799 | 28.896 | 23.7524 | 3.5372 | 3523.7524 | 26.2476
2013-05-03 | 16:00 | 2013-05-03 16:00 | 25.1779 | 56.3479 | 16.821 | 2013-05-03 17:01 | 12.934 | 29.8775 | 28.376 | 26.4704 | 0.81927 | 3526.4704 | 23.5296
2013-05-03 | 16:15 | 2013-05-03 16:15 | 25.4466 | 56.6166 | 16.82 | 2013-05-03 17:16 | 12.935 | 29.8799 | 27.769 | 26.7368 | 0.55288 | 3526.7368 | 23.2632
2013-05-03 | 16:30 | 2013-05-03 16:30 | 25.5025 | 56.6725 | 16.819 | 2013-05-03 17:31 | 12.938 | 29.8868 | 27.495 | 26.7857 | 0.50391 | 3526.7857 | 23.2143
2013-05-03 | 16:45 | 2013-05-03 16:45 | 25.5215 | 56.6915 | 16.817 | 2013-05-03 17:46 | 12.934 | 29.8775 | 27.111 | 26.814 | 0.47567 | 3526.814 | 23.186
2013-05-03 | 17:00 | 2013-05-03 17:00 | 25.527 | 56.697 | 16.815 | 2013-05-03 18:01 | 12.932 | 29.8729 | 26.136 | 26.8241 | 0.46555 | 3526.8241 | 23.1759
2013-05-03 | 17:15 | 2013-05-03 17:15 | 25.5279 | 56.6979 | 16.813 | 2013-05-03 18:16 | 12.931 | 29.8706 | 25.12 | 26.8273 | 0.46234 | 3526.8273 | 23.1727
2013-05-03 | 17:30 | 2013-05-03 17:30 | 25.531 | 56.701 | 16.811 | 2013-05-03 18:31 | 12.93 | 29.8683 | 24.263 | 26.8327 | 0.45693 | 3526.8327 | 23.1673
2013-05-03 | 17:45 | 2013-05-03 17:45 | 25.5324 | 56.7024 | 16.809 | 2013-05-03 18:46 | 12.931 | 29.8706 | 23.403 | 26.8318 | 0.45784 | 3526.8318 | 23.1682
2013-05-03 | 18:00 | 2013-05-03 18:00 | 25.5364 | 56.7064 | 16.806 | 2013-05-03 19:01 | 12.934 | 29.8775 | 22.436 | 26.8289 | 0.46077 | 3526.8289 | 23.1711
2013-05-03 | 18:15 | 2013-05-03 18:15 | 25.5373 | 56.7073 | 16.803 | 2013-05-03 19:16 | 12.935 | 29.8799 | 21.332 | 26.8275 | 0.46218 | 3526.8275 | 23.1725
2013-05-03 | 18:30 | 2013-05-03 18:30 | 25.5409 | 56.7109 | 16.802 | 2013-05-03 19:31 | 12.934 | 29.8775 | 20.104 | 26.8334 | 0.45627 | 3526.8334 | 23.1666
2013-05-03 | 18:45 | 2013-05-03 18:45 | 25.5417 | 56.7117 | 16.8 | 2013-05-03 19:46 | 12.935 | 29.8799 | 19.192 | 26.8318 | 0.45778 | 3526.8319 | 23.1681
2013-05-03 | 19:00 | 2013-05-03 19:00 | 25.5444 | 56.7144 | 16.798 | 2013-05-03 20:01 | 12.934 | 29.8775 | 18.444 | 26.8369 | 0.45277 | 3526.8369 | 23.1631
2013-05-03 | 19:15 | 2013-05-03 19:15 | 25.184 | 56.354 | 16.804 | 2013-05-03 20:16 | 12.94 | 29.8914 | 17.628 | 26.4626 | 0.82703 | 3526.4626 | 23.5374
2013-05-03 | 19:30 | 2013-05-03 19:30 | 25.462 | 56.632 | 16.804 | 2013-05-03 20:31 | 12.939 | 29.8891 | 16.706 | 26.7429 | 0.54672 | 3526.7429 | 23.2571
2013-05-03 | 19:45 | 2013-05-03 19:45 | 25.512 | 56.682 | 16.805 | 2013-05-03 20:46 | 12.936 | 29.8822 | 15.878 | 26.7998 | 0.48979 | 3526.7998 | 23.2002
2013-05-03 | 20:00 | 2013-05-03 20:00 | 25.5329 | 56.7029 | 16.803 | 2013-05-03 21:01 | 12.939 | 29.8891 | 14.874 | 26.8138 | 0.47582 | 3526.8138 | 23.1862
2013-05-03 | 20:15 | 2013-05-03 20:15 | 25.5439 | 56.7139 | 16.802 | 2013-05-03 21:16 | 12.94 | 29.8914 | 14.036 | 26.8225 | 0.46713 | 3526.8225 | 23.1775
2013-05-03 | 20:30 | 2013-05-03 20:30 | 25.549 | 56.719 | 16.8 | 2013-05-03 21:31 | 12.944 | 29.9006 | 13.31 | 26.8184 | 0.47127 | 3526.8184 | 23.1816
2013-05-03 | 20:45 | 2013-05-03 20:45 | 25.5533 | 56.7233 | 16.798 | 2013-05-03 21:46 | 12.942 | 29.896 | 13.127 | 26.8273 | 0.46235 | 3526.8273 | 23.1727
2013-05-03 | 21:00 | 2013-05-03 21:00 | 25.5545 | 56.7245 | 16.798 | 2013-05-03 22:01 | 12.943 | 29.8983 | 12.851 | 26.8262 | 0.46346 | 3526.8262 | 23.1738
2013-05-03 | 21:15 | 2013-05-03 21:15 | 25.5533 | 56.7233 | 16.796 | 2013-05-03 22:16 | 12.937 | 29.8845 | 12.177 | 26.8388 | 0.4508 | 3526.8388 | 23.1612
2013-05-03 | 21:30 | 2013-05-03 21:30 | 25.5518 | 56.7218 | 16.794 | 2013-05-03 22:31 | 12.939 | 29.8891 | 11.499 | 26.8327 | 0.45692 | 3526.8327 | 23.1673
2013-05-03 | 21:45 | 2013-05-03 21:45 | 16.7821 | 47.9521 | 16.833 | 2013-05-03 22:46 | 12.937 | 29.8845 | 11.163 | 18.0676 | 9.222 | 3518.0676 | 31.9324
2013-05-03 | 22:00 | 2013-05-03 22:00 | 25.0142 | 56.1842 | 16.813 | 2013-05-03 23:01 | 12.933 | 29.8752 | 11.082 | 26.309 | 0.98066 | 3526.309 | 23.691
2013-05-03 | 22:15 | 2013-05-03 22:15 | 25.3817 | 56.5517 | 16.811 | 2013-05-03 23:16 | 12.932 | 29.8729 | 11.144 | 26.6788 | 0.61085 | 3526.6788 | 23.3212
2013-05-03 | 22:30 | 2013-05-03 22:30 | 25.4689 | 56.6389 | 16.81 | 2013-05-03 23:31 | 12.929 | 29.866 | 11.123 | 26.7729 | 0.51672 | 3526.7729 | 23.2271
2013-05-03 | 22:45 | 2013-05-03 22:45 | 25.5033 | 56.6733 | 16.809 | 2013-05-03 23:46 | 12.931 | 29.8706 | 11.344 | 26.8027 | 0.48694 | 3526.8027 | 23.1973
2013-05-03 | 23:00 | 2013-05-03 23:00 | 25.5168 | 56.6868 | 16.806 | 2013-05-04 00:01 | 12.93 | 29.8683 | 11.335 | 26.8185 | 0.47113 | 3526.8185 | 23.1815
2013-05-03 | 23:15 | 2013-05-03 23:15 | 25.5217 | 56.6917 | 16.805 | 2013-05-04 00:16 | 12.928 | 29.8637 | 10.895 | 26.828 | 0.46161 | 3526.828 | 23.172
2013-05-03 | 23:30 | 2013-05-03 23:30 | 25.5243 | 56.6943 | 16.802 | 2013-05-04 00:31 | 12.925 | 29.8568 | 10.494 | 26.8375 | 0.45208 | 3526.8376 | 23.1624
2013-05-03 | 23:45 | 2013-05-03 23:45 | 25.5216 | 56.6916 | 16.8 | 2013-05-04 00:46 | 12.922 | 29.8498 | 10.259 | 26.8418 | 0.44785 | 3526.8418 | 23.1582
2013-05-04 | 0:00 | 2013-05-04 | 25.5197 | 56.6897 | 16.798 | 2013-05-04 01:01 | 12.921 | 29.8475 | 10.384 | 26.8422 | 0.44744 | 3526.8422 | 23.1578
2013-05-04 | 0:15 | 2013-05-04 00:15 | 25.5181 | 56.6881 | 16.797 | 2013-05-04 01:16 | 12.918 | 29.8406 | 9.898 | 26.8475 | 0.44211 | 3526.8475 | 23.1525
2013-05-04 | 0:30 | 2013-05-04 00:30 | 25.5152 | 56.6852 | 16.796 | 2013-05-04 01:31 | 12.916 | 29.836 | 9.316 | 26.8492 | 0.44039 | 3526.8492 | 23.1508
2013-05-04 | 0:45 | 2013-05-04 00:45 | 25.5138 | 56.6838 | 16.794 | 2013-05-04 01:46 | 12.917 | 29.8383 | 8.67 | 26.8455 | 0.4441 | 3526.8455 | 23.1545
2013-05-04 | 1:00 | 2013-05-04 01:00 | 25.5104 | 56.6804 | 16.793 | 2013-05-04 02:01 | 12.913 | 29.829 | 8.031 | 26.8514 | 0.43826 | 3526.8514 | 23.1486
2013-05-04 | 1:15 | 2013-05-04 01:15 | 25.5087 | 56.6787 | 16.792 | 2013-05-04 02:16 | 12.913 | 29.829 | 7.493 | 26.8497 | 0.43996 | 3526.8497 | 23.1503
2013-05-04 | 1:30 | 2013-05-04 01:30 | 25.5067 | 56.6767 | 16.79 | 2013-05-04 02:31 | 12.914 | 29.8313 | 7.352 | 26.8454 | 0.44427 | 3526.8454 | 23.1546
2013-05-04 | 1:45 | 2013-05-04 01:45 | 25.5042 | 56.6742 | 16.789 | 2013-05-04 02:46 | 12.911 | 29.8244 | 7.205 | 26.8498 | 0.43984 | 3526.8498 | 23.1502
2013-05-04 | 2:00 | 2013-05-04 02:00 | 25.4988 | 56.6688 | 16.789 | 2013-05-04 03:01 | 12.911 | 29.8244 | 7.059 | 26.8444 | 0.44524 | 3526.8444 | 23.1556
2013-05-04 | 2:15 | 2013-05-04 02:15 | 25.4911 | 56.6611 | 16.788 | 2013-05-04 03:16 | 12.907 | 29.8152 | 6.952 | 26.8459 | 0.4437 | 3526.8459 | 23.1541
2013-05-04 | 2:30 | 2013-05-04 02:30 | 25.4883 | 56.6583 | 16.787 | 2013-05-04 03:31 | 12.906 | 29.8129 | 6.824 | 26.8454 | 0.44419 | 3526.8454 | 23.1546
2013-05-04 | 2:45 | 2013-05-04 02:45 | 25.4864 | 56.6564 | 16.787 | 2013-05-04 03:46 | 12.905 | 29.8105 | 6.76 | 26.8459 | 0.44378 | 3526.8459 | 23.1541
2013-05-04 | 3:00 | 2013-05-04 03:00 | 25.484 | 56.654 | 16.785 | 2013-05-04 04:01 | 12.904 | 29.8082 | 6.416 | 26.8458 | 0.44387 | 3526.8458 | 23.1542
2013-05-04 | 3:15 | 2013-05-04 03:15 | 25.4792 | 56.6492 | 16.784 | 2013-05-04 04:16 | 12.9 | 29.799 | 6.1 | 26.8502 | 0.43943 | 3526.8502 | 23.1498
2013-05-04 | 3:30 | 2013-05-04 03:30 | 25.4783 | 56.6483 | 16.784 | 2013-05-04 04:31 | 12.902 | 29.8036 | 5.86 | 26.8447 | 0.44495 | 3526.8447 | 23.1553
2013-05-04 | 3:45 | 2013-05-04 03:45 | 25.479 | 56.649 | 16.783 | 2013-05-04 04:46 | 12.899 | 29.7967 | 5.625 | 26.8523 | 0.43732 | 3526.8523 | 23.1477
2013-05-04 | 4:00 | 2013-05-04 04:00 | 25.4821 | 56.6521 | 16.783 | 2013-05-04 05:01 | 12.902 | 29.8036 | 6.089 | 26.8485 | 0.44115 | 3526.8485 | 23.1515
2013-05-04 | 4:15 | 2013-05-04 04:15 | 25.4831 | 56.6531 | 16.782 | 2013-05-04 05:16 | 12.904 | 29.8082 | 6.974 | 26.8449 | 0.44477 | 3526.8449 | 23.1551
2013-05-04 | 4:30 | 2013-05-04 04:30 | 25.4819 | 56.6519 | 16.781 | 2013-05-04 05:31 | 12.904 | 29.8082 | 7.397 | 26.8437 | 0.44597 | 3526.8437 | 23.1563
2013-05-04 | 4:45 | 2013-05-04 04:45 | 25.4813 | 56.6513 | 16.781 | 2013-05-04 05:46 | 12.906 | 29.8129 | 7.6 | 26.8384 | 0.45119 | 3526.8384 | 23.1616
2013-05-04 | 5:00 | 2013-05-04 05:00 | 25.4789 | 56.6489 | 16.78 | 2013-05-04 06:01 | 12.905 | 29.8105 | 7.016 | 26.8383 | 0.45128 | 3526.8383 | 23.1617
2013-05-04 | 5:15 | 2013-05-04 05:15 | 25.4806 | 56.6506 | 16.779 | 2013-05-04 06:16 | 12.904 | 29.8082 | 7.126 | 26.8424 | 0.44727 | 3526.8424 | 23.1576
2013-05-04 | 5:30 | 2013-05-04 05:30 | 25.4813 | 56.6513 | 16.779 | 2013-05-04 06:31 | 12.906 | 29.8129 | 10.376 | 26.8384 | 0.45119 | 3526.8384 | 23.1616
2013-05-04 | 5:45 | 2013-05-04 05:45 | 25.4847 | 56.6547 | 16.779 | 2013-05-04 06:46 | 12.908 | 29.8175 | 15.487 | 26.8372 | 0.45241 | 3526.8372 | 23.1628
2013-05-04 | 6:00 | 2013-05-04 06:00 | 25.4854 | 56.6554 | 16.779 | 2013-05-04 07:01 | 12.906 | 29.8129 | 20.903 | 26.8425 | 0.44709 | 3526.8425 | 23.1575
2013-05-04 | 6:15 | 2013-05-04 06:15 | 25.4871 | 56.6571 | 16.778 | 2013-05-04 07:16 | 12.905 | 29.8105 | 25.337 | 26.8466 | 0.44308 | 3526.8466 | 23.1534
2013-05-04 | 6:30 | 2013-05-04 06:30 | 22.548 | 53.718 | 16.799 | 2013-05-04 07:31 | 12.906 | 29.8129 | 29.01 | 23.9051 | 3.3845 | 3523.9051 | 26.0949
2013-05-04 | 6:45 | 2013-05-04 06:45 | 25.22 | 56.39 | 16.788 | 2013-05-04 07:46 | 12.903 | 29.8059 | 31.518 | 26.5841 | 0.70556 | 3526.5841 | 23.4159
2013-05-04 | 7:00 | 2013-05-04 07:00 | 25.4003 | 56.5703 | 16.79 | 2013-05-04 08:01 | 12.902 | 29.8036 | 33.018 | 26.7667 | 0.52295 | 3526.7667 | 23.2333
2013-05-04 | 7:15 | 2013-05-04 07:15 | 25.4475 | 56.6175 | 16.79 | 2013-05-04 08:16 | 12.903 | 29.8059 | 34.571 | 26.8116 | 0.47806 | 3526.8116 | 23.1884
2013-05-04 | 7:30 | 2013-05-04 07:30 | 25.4663 | 56.6363 | 16.79 | 2013-05-04 08:31 | 12.905 | 29.8105 | 35.769 | 26.8258 | 0.46388 | 3526.8257 | 23.1743
2013-05-04 | 7:45 | 2013-05-04 07:45 | 24.7569 | 55.9269 | 16.798 | 2013-05-04 08:46 | 12.903 | 29.8059 | 36.497 | 26.121 | 1.1687 | 3526.121 | 23.879
2013-05-04 | 8:00 | 2013-05-04 08:00 | 25.3536 | 56.5236 | 16.797 | 2013-05-04 09:01 | 12.902 | 29.8036 | 36.65 | 26.72 | 0.56965 | 3526.72 | 23.28
2013-05-04 | 8:15 | 2013-05-04 08:15 | 22.1937 | 53.3637 | 16.823 | 2013-05-04 09:16 | 12.904 | 29.8082 | 36.486 | 23.5555 | 3.7342 | 3523.5555 | 26.4445
2013-05-04 | 8:30 | 2013-05-04 08:30 | 25.2131 | 56.3831 | 16.805 | 2013-05-04 09:31 | 12.905 | 29.8105 | 36.687 | 26.5725 | 0.71708 | 3526.5725 | 23.4275
2013-05-04 | 8:45 | 2013-05-04 08:45 | 24.0181 | 55.1881 | 16.819 | 2013-05-04 09:46 | 12.902 | 29.8036 | 36.911 | 25.3845 | 1.9051 | 3525.3845 | 24.6155
2013-05-04 | 9:00 | 2013-05-04 09:00 | 25.2688 | 56.4388 | 16.813 | 2013-05-04 10:01 | 12.902 | 29.8036 | 36.659 | 26.6352 | 0.65445 | 3526.6352 | 23.3648
2013-05-04 | 9:15 | 2013-05-04 09:15 | 24.4012 | 55.5712 | 16.824 | 2013-05-04 10:16 | 12.902 | 29.8036 | 36.092 | 25.7676 | 1.522 | 3525.7676 | 24.2324
2013-05-04 | 9:30 | 2013-05-04 09:30 | 25.2871 | 56.4571 | 16.817 | 2013-05-04 10:31 | 12.901 | 29.8013 | 35.534 | 26.6558 | 0.63384 | 3526.6558 | 23.3442
2013-05-04 | 9:45 | 2013-05-04 09:45 | 24.9677 | 56.1377 | 16.828 | 2013-05-04 10:46 | 12.903 | 29.8059 | 34.939 | 26.3318 | 0.95786 | 3526.3318 | 23.6682
2013-05-04 | 10:00 | 2013-05-04 10:00 | 23.5328 | 54.7028 | 16.844 | 2013-05-04 11:01 | 12.899 | 29.7967 | 33.736 | 24.9061 | 2.3835 | 3524.9061 | 25.0939
2013-05-04 | 10:15 | 2013-05-04 10:15 | 20.76 | 51.93 | 16.866 | 2013-05-04 11:16 | 12.9 | 29.799 | 32.525 | 22.131 | 5.1586 | 3522.131 | 27.869
2013-05-04 | 10:30 | 2013-05-04 10:30 | 25.1032 | 56.2732 | 16.838 | 2013-05-04 11:31 | 12.898 | 29.7944 | 32.293 | 26.4788 | 0.81081 | 3526.4788 | 23.5212
2013-05-04 | 10:45 | 2013-05-04 10:45 | 24.304 | 55.474 | 16.848 | 2013-05-04 11:46 | 12.898 | 29.7944 | 31.669 | 25.6796 | 1.61 | 3525.6796 | 24.3204
2013-05-04 | 11:00 | 2013-05-04 11:00 | 25.2121 | 56.3821 | 16.841 | 2013-05-04 12:01 | 12.895 | 29.7874 | 30.939 | 26.5947 | 0.69498 | 3526.5947 | 23.4053
2013-05-04 | 11:15 | 2013-05-04 11:15 | 24.9233 | 56.0933 | 16.846 | 2013-05-04 12:16 | 12.894 | 29.7851 | 30.038 | 26.3082 | 0.98147 | 3526.3082 | 23.6918
2013-05-04 | 11:30 | 2013-05-04 11:30 | 22.8673 | 54.0373 | 16.865 | 2013-05-04 12:31 | 12.893 | 29.7828 | 28.944 | 24.2545 | 3.0352 | 3524.2545 | 25.7455
2013-05-04 | 11:45 | 2013-05-04 11:45 | 25.1562 | 56.3262 | 16.845 | 2013-05-04 12:46 | 12.892 | 29.7805 | 28.542 | 26.5457 | 0.74395 | 3526.5457 | 23.4543
2013-05-04 | 12:00 | 2013-05-04 12:00 | 25.3336 | 56.5036 | 16.842 | 2013-05-04 13:01 | 12.89 | 29.7759 | 28.421 | 26.7277 | 0.56193 | 3526.7277 | 23.2723
2013-05-04 | 12:15 | 2013-05-04 12:15 | 25.3849 | 56.5549 | 16.838 | 2013-05-04 13:16 | 12.891 | 29.7782 | 28.355 | 26.7767 | 0.51294 | 3526.7767 | 23.2233
2013-05-04 | 12:30 | 2013-05-04 12:30 | 25.4059 | 56.5759 | 16.835 | 2013-05-04 13:31 | 12.891 | 29.7782 | 28.498 | 26.7977 | 0.49194 | 3526.7977 | 23.2023
2013-05-04 | 12:45 | 2013-05-04 12:45 | 20.8111 | 51.9811 | 16.865 | 2013-05-04 13:46 | 12.887 | 29.769 | 28.707 | 22.2121 | 5.0775 | 3522.2121 | 27.7879
2013-05-04 | 13:00 | 2013-05-04 13:00 | 25.1415 | 56.3115 | 16.836 | 2013-05-04 14:01 | 12.888 | 29.7713 | 28.834 | 26.5402 | 0.74941 | 3526.5402 | 23.4598
2013-05-04 | 13:15 | 2013-05-04 13:15 | 25.34 | 56.51 | 16.834 | 2013-05-04 14:16 | 12.885 | 29.7644 | 29.169 | 26.7457 | 0.54398 | 3526.7456 | 23.2544
2013-05-04 | 13:30 | 2013-05-04 13:30 | 25.3905 | 56.5605 | 16.83 | 2013-05-04 14:31 | 12.884 | 29.762 | 29.02 | 26.7985 | 0.49117 | 3526.7985 | 23.2015
2013-05-04 | 13:45 | 2013-05-04 13:45 | 25.408 | 56.578 | 16.827 | 2013-05-04 14:46 | 12.88 | 29.7528 | 29.183 | 26.8252 | 0.46443 | 3526.8252 | 23.1748
2013-05-04 | 14:00 | 2013-05-04 14:00 | 25.4167 | 56.5867 | 16.823 | 2013-05-04 15:01 | 12.886 | 29.7667 | 28.828 | 26.82 | 0.46959 | 3526.82 | 23.18
2013-05-04 | 14:15 | 2013-05-04 14:15 | 25.4144 | 56.5844 | 16.822 | 2013-05-04 15:16 | 12.88 | 29.7528 | 28.621 | 26.8316 | 0.45803 | 3526.8316 | 23.1684
2013-05-04 | 14:30 | 2013-05-04 14:30 | 25.4185 | 56.5885 | 16.82 | 2013-05-04 15:31 | 12.883 | 29.7597 | 28.56 | 26.8288 | 0.46086 | 3526.8288 | 23.1712
2013-05-04 | 14:45 | 2013-05-04 14:45 | 25.4183 | 56.5883 | 16.818 | 2013-05-04 15:46 | 12.881 | 29.7551 | 28.446 | 26.8332 | 0.45644 | 3526.8332 | 23.1668
2013-05-04 | 15:00 | 2013-05-04 15:00 | 25.4223 | 56.5923 | 16.815 | 2013-05-04 16:01 | 12.884 | 29.762 | 27.949 | 26.8303 | 0.45937 | 3526.8303 | 23.1697
2013-05-04 | 15:15 | 2013-05-04 15:15 | 25.422 | 56.592 | 16.812 | 2013-05-04 16:16 | 12.885 | 29.7644 | 27.579 | 26.8276 | 0.46198 | 3526.8277 | 23.1723
2013-05-04 | 15:30 | 2013-05-04 15:30 | 25.4247 | 56.5947 | 16.809 | 2013-05-04 16:31 | 12.885 | 29.7644 | 27.094 | 26.8304 | 0.45928 | 3526.8304 | 23.1696
2013-05-04 | 15:45 | 2013-05-04 15:45 | 25.4301 | 56.6001 | 16.808 | 2013-05-04 16:46 | 12.888 | 29.7713 | 26.529 | 26.8288 | 0.46081 | 3526.8288 | 23.1712
2013-05-04 | 16:00 | 2013-05-04 16:00 | 25.4263 | 56.5963 | 16.806 | 2013-05-04 17:01 | 12.889 | 29.7736 | 25.666 | 26.8227 | 0.46692 | 3526.8227 | 23.1773
2013-05-04 | 16:15 | 2013-05-04 16:15 | 25.4268 | 56.5968 | 16.804 | 2013-05-04 17:16 | 12.888 | 29.7713 | 25.255 | 26.8255 | 0.46411 | 3526.8255 | 23.1745
2013-05-04 | 16:30 | 2013-05-04 16:30 | 25.4286 | 56.5986 | 16.802 | 2013-05-04 17:31 | 12.89 | 29.7759 | 24.689 | 26.8227 | 0.46693 | 3526.8227 | 23.1773
2013-05-04 | 16:45 | 2013-05-04 16:45 | 25.4288 | 56.5988 | 16.801 | 2013-05-04 17:46 | 12.886 | 29.7667 | 24.249 | 26.8321 | 0.45749 | 3526.8321 | 23.1679
2013-05-04 | 17:00 | 2013-05-04 17:00 | 24.9488 | 56.1188 | 16.811 | 2013-05-04 18:01 | 12.887 | 29.769 | 23.692 | 26.3498 | 0.9398 | 3526.3498 | 23.6502
2013-05-04 | 17:15 | 2013-05-04 17:15 | 25.319 | 56.489 | 16.808 | 2013-05-04 18:16 | 12.89 | 29.7759 | 23.033 | 26.7131 | 0.57653 | 3526.7131 | 23.2869
2013-05-04 | 17:30 | 2013-05-04 17:30 | 25.3882 | 56.5582 | 16.808 | 2013-05-04 18:31 | 12.892 | 29.7805 | 22.257 | 26.7777 | 0.51195 | 3526.7777 | 23.2223
2013-05-04 | 17:45 | 2013-05-04 17:45 | 25.4067 | 56.5767 | 16.808 | 2013-05-04 18:46 | 12.892 | 29.7805 | 21.496 | 26.7962 | 0.49345 | 3526.7962 | 23.2038
2013-05-04 | 18:00 | 2013-05-04 18:00 | 25.4214 | 56.5914 | 16.807 | 2013-05-04 19:01 | 12.894 | 29.7851 | 20.335 | 26.8063 | 0.48337 | 3526.8063 | 23.1937
2013-05-04 | 18:15 | 2013-05-04 18:15 | 25.4315 | 56.6015 | 16.805 | 2013-05-04 19:16 | 12.896 | 29.7898 | 19.029 | 26.8117 | 0.47789 | 3526.8117 | 23.1883
2013-05-04 | 18:30 | 2013-05-04 18:30 | 25.4355 | 56.6055 | 16.803 | 2013-05-04 19:31 | 12.898 | 29.7944 | 17.298 | 26.8111 | 0.47851 | 3526.8111 | 23.1889
2013-05-04 | 18:45 | 2013-05-04 18:45 | 25.4383 | 56.6083 | 16.801 | 2013-05-04 19:46 | 12.897 | 29.7921 | 15.516 | 26.8162 | 0.4734 | 3526.8162 | 23.1838
2013-05-04 | 19:00 | 2013-05-04 19:00 | 25.4461 | 56.6161 | 16.8 | 2013-05-04 20:01 | 12.901 | 29.8013 | 14.159 | 26.8148 | 0.47484 | 3526.8148 | 23.1852
2013-05-04 | 19:15 | 2013-05-04 19:15 | 25.4466 | 56.6166 | 16.799 | 2013-05-04 20:16 | 12.901 | 29.8013 | 13.061 | 26.8153 | 0.47434 | 3526.8153 | 23.1847
2013-05-04 | 19:30 | 2013-05-04 19:30 | 25.4515 | 56.6215 | 16.798 | 2013-05-04 20:31 | 12.903 | 29.8059 | 12.163 | 26.8156 | 0.47406 | 3526.8156 | 23.1844
2013-05-04 | 19:45 | 2013-05-04 19:45 | 24.1749 | 55.3449 | 16.81 | 2013-05-04 20:46 | 12.902 | 29.8036 | 11.428 | 25.5413 | 1.7483 | 3525.5413 | 24.4587
2013-05-04 | 20:00 | 2013-05-04 20:00 | 25.2517 | 56.4217 | 16.808 | 2013-05-04 21:01 | 12.903 | 29.8059 | 10.81 | 26.6158 | 0.67386 | 3526.6158 | 23.3842
2013-05-04 | 20:15 | 2013-05-04 20:15 | 19.9409 | 51.1109 | 16.846 | 2013-05-04 21:16 | 12.905 | 29.8105 | 10.353 | 21.3004 | 5.9893 | 3521.3003 | 28.6997
2013-05-04 | 20:30 | 2013-05-04 20:30 | 24.9384 | 56.1084 | 16.826 | 2013-05-04 21:31 | 12.906 | 29.8129 | 10.074 | 26.2955 | 0.99409 | 3526.2955 | 23.7045
2013-05-04 | 20:45 | 2013-05-04 20:45 | 25.286 | 56.456 | 16.825 | 2013-05-04 21:46 | 12.908 | 29.8175 | 9.862 | 26.6385 | 0.65111 | 3526.6385 | 23.3615
2013-05-04 | 21:00 | 2013-05-04 21:00 | 25.3787 | 56.5487 | 16.823 | 2013-05-04 22:01 | 12.91 | 29.8221 | 9.694 | 26.7266 | 0.56303 | 3526.7266 | 23.2734
2013-05-04 | 21:15 | 2013-05-04 21:15 | 25.4174 | 56.5874 | 16.821 | 2013-05-04 22:16 | 12.91 | 29.8221 | 9.341 | 26.7653 | 0.52433 | 3526.7653 | 23.2347
2013-05-04 | 21:30 | 2013-05-04 21:30 | 25.4402 | 56.6102 | 16.817 | 2013-05-04 22:31 | 12.911 | 29.8244 | 8.907 | 26.7858 | 0.50384 | 3526.7858 | 23.2142
2013-05-04 | 21:45 | 2013-05-04 21:45 | 25.4537 | 56.6237 | 16.815 | 2013-05-04 22:46 | 12.912 | 29.8267 | 8.471 | 26.797 | 0.49265 | 3526.797 | 23.203
2013-05-04 | 22:00 | 2013-05-04 22:00 | 25.4606 | 56.6306 | 16.813 | 2013-05-04 23:01 | 12.913 | 29.829 | 8.159 | 26.8016 | 0.48806 | 3526.8016 | 23.1984
2013-05-04 | 22:15 | 2013-05-04 22:15 | 25.468 | 56.638 | 16.81 | 2013-05-04 23:16 | 12.913 | 29.829 | 7.76 | 26.809 | 0.48066 | 3526.809 | 23.191
2013-05-04 | 22:30 | 2013-05-04 22:30 | 25.4724 | 56.6424 | 16.808 | 2013-05-04 23:31 | 12.914 | 29.8313 | 7.483 | 26.8111 | 0.47857 | 3526.8111 | 23.1889
2013-05-04 | 22:45 | 2013-05-04 22:45 | 25.4756 | 56.6456 | 16.806 | 2013-05-04 23:46 | 12.912 | 29.8267 | 7.252 | 26.8189 | 0.47075 | 3526.8189 | 23.1811
2013-05-04 | 23:00 | 2013-05-04 23:00 | 25.4767 | 56.6467 | 16.804 | 2013-05-05 00:01 | 12.91 | 29.8221 | 7.087 | 26.8246 | 0.46503 | 3526.8246 | 23.1754
2013-05-04 | 23:15 | 2013-05-04 23:15 | 25.4807 | 56.6507 | 16.803 | 2013-05-05 00:16 | 12.913 | 29.829 | 6.965 | 26.8217 | 0.46796 | 3526.8217 | 23.1783
2013-05-04 | 23:30 | 2013-05-04 23:30 | 25.481 | 56.651 | 16.802 | 2013-05-05 00:31 | 12.912 | 29.8267 | 6.862 | 26.8243 | 0.46535 | 3526.8243 | 23.1757
2013-05-04 | 23:45 | 2013-05-04 23:45 | 25.477 | 56.647 | 16.8 | 2013-05-05 00:46 | 12.91 | 29.8221 | 6.715 | 26.8249 | 0.46473 | 3526.8249 | 23.1751
2013-05-05 | 0:00 | 2013-05-05 | 25.481 | 56.651 | 16.799 | 2013-05-05 01:01 | 12.912 | 29.8267 | 6.578 | 26.8243 | 0.46535 | 3526.8243 | 23.1757
2013-05-05 | 0:15 | 2013-05-05 00:15 | 25.4808 | 56.6508 | 16.798 | 2013-05-05 01:16 | 12.913 | 29.829 | 6.434 | 26.8218 | 0.46786 | 3526.8218 | 23.1782
2013-05-05 | 0:30 | 2013-05-05 00:30 | 25.4782 | 56.6482 | 16.797 | 2013-05-05 01:31 | 12.907 | 29.8152 | 6.19 | 26.833 | 0.4566 | 3526.833 | 23.167
2013-05-05 | 0:45 | 2013-05-05 00:45 | 25.4766 | 56.6466 | 16.795 | 2013-05-05 01:46 | 12.907 | 29.8152 | 5.947 | 26.8314 | 0.4582 | 3526.8314 | 23.1686
2013-05-05 | 1:00 | 2013-05-05 01:00 | 25.4742 | 56.6442 | 16.794 | 2013-05-05 02:01 | 12.904 | 29.8082 | 5.73 | 26.836 | 0.45367 | 3526.836 | 23.164
2013-05-05 | 1:15 | 2013-05-05 01:15 | 25.4728 | 56.6428 | 16.794 | 2013-05-05 02:16 | 12.906 | 29.8129 | 5.733 | 26.8299 | 0.45969 | 3526.8299 | 23.1701
2013-05-05 | 1:30 | 2013-05-05 01:30 | 25.4733 | 56.6433 | 16.793 | 2013-05-05 02:31 | 12.907 | 29.8152 | 5.738 | 26.8281 | 0.4615 | 3526.8281 | 23.1719
2013-05-05 | 1:45 | 2013-05-05 01:45 | 25.4687 | 56.6387 | 16.792 | 2013-05-05 02:46 | 12.905 | 29.8105 | 5.788 | 26.8282 | 0.46148 | 3526.8281 | 23.1719
2013-05-05 | 2:00 | 2013-05-05 02:00 | 25.4723 | 56.6423 | 16.79 | 2013-05-05 03:01 | 12.904 | 29.8082 | 5.863 | 26.8341 | 0.45557 | 3526.8341 | 23.1659
2013-05-05 | 2:15 | 2013-05-05 02:15 | 25.4678 | 56.6378 | 16.789 | 2013-05-05 03:16 | 12.902 | 29.8036 | 5.823 | 26.8342 | 0.45545 | 3526.8342 | 23.1658
2013-05-05 | 2:30 | 2013-05-05 02:30 | 25.4646 | 56.6346 | 16.789 | 2013-05-05 03:31 | 12.902 | 29.8036 | 5.828 | 26.831 | 0.45865 | 3526.831 | 23.169
2013-05-05 | 2:45 | 2013-05-05 02:45 | 25.4637 | 56.6337 | 16.788 | 2013-05-05 03:46 | 12.901 | 29.8013 | 5.857 | 26.8324 | 0.45724 | 3526.8324 | 23.1676
2013-05-05 | 3:00 | 2013-05-05 03:00 | 25.4601 | 56.6301 | 16.788 | 2013-05-05 04:01 | 12.898 | 29.7944 | 6.001 | 26.8357 | 0.45391 | 3526.8357 | 23.1643
2013-05-05 | 3:15 | 2013-05-05 03:15 | 25.4577 | 56.6277 | 16.788 | 2013-05-05 04:16 | 12.899 | 29.7967 | 6.056 | 26.831 | 0.45862 | 3526.831 | 23.169
2013-05-05 | 3:30 | 2013-05-05 03:30 | 25.4592 | 56.6292 | 16.787 | 2013-05-05 04:31 | 12.9 | 29.799 | 6.095 | 26.8302 | 0.45943 | 3526.8302 | 23.1698
2013-05-05 | 3:45 | 2013-05-05 03:45 | 25.4614 | 56.6314 | 16.786 | 2013-05-05 04:46 | 12.902 | 29.8036 | 6.14 | 26.8278 | 0.46185 | 3526.8278 | 23.1722
2013-05-05 | 4:00 | 2013-05-05 04:00 | 25.4587 | 56.6287 | 16.786 | 2013-05-05 05:01 | 12.902 | 29.8036 | 6.21 | 26.8251 | 0.46455 | 3526.8251 | 23.1749
2013-05-05 | 4:15 | 2013-05-05 04:15 | 25.4595 | 56.6295 | 16.786 | 2013-05-05 05:16 | 12.902 | 29.8036 | 6.161 | 26.8259 | 0.46375 | 3526.8259 | 23.1741
2013-05-05 | 4:30 | 2013-05-05 04:30 | 25.4558 | 56.6258 | 16.785 | 2013-05-05 05:31 | 12.9 | 29.799 | 6.042 | 26.8268 | 0.46283 | 3526.8268 | 23.1732
2013-05-05 | 4:45 | 2013-05-05 04:45 | 25.4551 | 56.6251 | 16.784 | 2013-05-05 05:46 | 12.898 | 29.7944 | 5.979 | 26.8307 | 0.45891 | 3526.8307 | 23.1693
2013-05-05 | 5:00 | 2013-05-05 05:00 | 25.459 | 56.629 | 16.783 | 2013-05-05 06:01 | 12.904 | 29.8082 | 6.023 | 26.8208 | 0.46887 | 3526.8208 | 23.1792
2013-05-05 | 5:15 | 2013-05-05 05:15 | 25.4611 | 56.6311 | 16.783 | 2013-05-05 06:16 | 12.906 | 29.8129 | 6.129 | 26.8182 | 0.47139 | 3526.8182 | 23.1818
2013-05-05 | 5:30 | 2013-05-05 05:30 | 25.4667 | 56.6367 | 16.782 | 2013-05-05 06:31 | 12.908 | 29.8175 | 6.218 | 26.8192 | 0.47041 | 3526.8192 | 23.1808
2013-05-05 | 5:45 | 2013-05-05 05:45 | 25.4673 | 56.6373 | 16.783 | 2013-05-05 06:46 | 12.911 | 29.8244 | 6.411 | 26.8129 | 0.47674 | 3526.8129 | 23.1871
2013-05-05 | 6:00 | 2013-05-05 06:00 | 25.473 | 56.643 | 16.782 | 2013-05-05 07:01 | 12.912 | 29.8267 | 10.645 | 26.8163 | 0.47335 | 3526.8163 | 23.1837
2013-05-05 | 6:15 | 2013-05-05 06:15 | 25.4754 | 56.6454 | 16.781 | 2013-05-05 07:16 | 12.911 | 29.8244 | 15.272 | 26.821 | 0.46864 | 3526.821 | 23.179
2013-05-05 | 6:30 | 2013-05-05 06:30 | 25.479 | 56.649 | 16.781 | 2013-05-05 07:31 | 12.913 | 29.829 | 18.096 | 26.82 | 0.46966 | 3526.82 | 23.18
2013-05-05 | 6:45 | 2013-05-05 06:45 | 25.483 | 56.653 | 16.78 | 2013-05-05 07:46 | 12.918 | 29.8406 | 18.121 | 26.8124 | 0.47721 | 3526.8124 | 23.1876
2013-05-05 | 7:00 | 2013-05-05 07:00 | 25.4888 | 56.6588 | 16.78 | 2013-05-05 08:01 | 12.917 | 29.8383 | 19.848 | 26.8205 | 0.4691 | 3526.8205 | 23.1795
2013-05-05 | 7:15 | 2013-05-05 07:15 | 23.6833 | 54.8533 | 16.794 | 2013-05-05 08:16 | 12.92 | 29.8452 | 21.339 | 25.0081 | 2.2815 | 3525.0081 | 24.9919
2013-05-05 | 7:30 | 2013-05-05 07:30 | 25.2971 | 56.4671 | 16.79 | 2013-05-05 08:31 | 12.921 | 29.8475 | 21.854 | 26.6196 | 0.67004 | 3526.6196 | 23.3804
2013-05-05 | 7:45 | 2013-05-05 07:45 | 25.4344 | 56.6044 | 16.79 | 2013-05-05 08:46 | 12.925 | 29.8568 | 21.764 | 26.7476 | 0.54198 | 3526.7476 | 23.2524
2013-05-05 | 8:00 | 2013-05-05 08:00 | 25.4755 | 56.6455 | 16.792 | 2013-05-05 09:01 | 12.926 | 29.8591 | 22.491 | 26.7864 | 0.50319 | 3526.7864 | 23.2136
2013-05-05 | 8:15 | 2013-05-05 08:15 | 25.4964 | 56.6664 | 16.791 | 2013-05-05 09:16 | 12.929 | 29.866 | 23.595 | 26.8004 | 0.48922 | 3526.8004 | 23.1996
2013-05-05 | 8:30 | 2013-05-05 08:30 | 25.505 | 56.675 | 16.79 | 2013-05-05 09:31 | 12.93 | 29.8683 | 24.482 | 26.8067 | 0.48293 | 3526.8067 | 23.1933
2013-05-05 | 8:45 | 2013-05-05 08:45 | 23.9053 | 55.0753 | 16.802 | 2013-05-05 09:46 | 12.93 | 29.8683 | 25.319 | 25.207 | 2.0826 | 3525.207 | 24.793
2013-05-05 | 9:00 | 2013-05-05 09:00 | 25.3426 | 56.5126 | 16.796 | 2013-05-05 10:01 | 12.935 | 29.8799 | 25.632 | 26.6328 | 0.65688 | 3526.6328 | 23.3672
2013-05-05 | 9:15 | 2013-05-05 09:15 | 25.4685 | 56.6385 | 16.797 | 2013-05-05 10:16 | 12.933 | 29.8752 | 26.006 | 26.7633 | 0.52636 | 3526.7633 | 23.2367
2013-05-05 | 9:30 | 2013-05-05 09:30 | 25.5078 | 56.6778 | 16.798 | 2013-05-05 10:31 | 12.939 | 29.8891 | 25.489 | 26.7887 | 0.50092 | 3526.7887 | 23.2113
2013-05-05 | 9:45 | 2013-05-05 09:45 | 25.5296 | 56.6996 | 16.797 | 2013-05-05 10:46 | 12.941 | 29.8937 | 25.146 | 26.8059 | 0.48374 | 3526.8059 | 23.1941
2013-05-05 | 10:00 | 2013-05-05 10:00 | 25.5407 | 56.7107 | 16.796 | 2013-05-05 11:01 | 12.942 | 29.896 | 23.978 | 26.8147 | 0.47495 | 3526.8147 | 23.1853
2013-05-05 | 10:15 | 2013-05-05 10:15 | 25.5427 | 56.7127 | 16.795 | 2013-05-05 11:16 | 12.944 | 29.9006 | 24.322 | 26.8121 | 0.47757 | 3526.8121 | 23.1879
2013-05-05 | 10:30 | 2013-05-05 10:30 | 25.5456 | 56.7156 | 16.792 | 2013-05-05 11:31 | 12.942 | 29.896 | 24.548 | 26.8196 | 0.47005 | 3526.8196 | 23.1804
2013-05-05 | 10:45 | 2013-05-05 10:45 | 25.5476 | 56.7176 | 16.791 | 2013-05-05 11:46 | 12.939 | 29.8891 | 24.592 | 26.8285 | 0.46112 | 3526.8285 | 23.1715
2013-05-05 | 11:00 | 2013-05-05 11:00 | 25.5471 | 56.7171 | 16.79 | 2013-05-05 12:01 | 12.937 | 29.8845 | 24.027 | 26.8326 | 0.457 | 3526.8326 | 23.1674
2013-05-05 | 11:15 | 2013-05-05 11:15 | 25.5465 | 56.7165 | 16.789 | 2013-05-05 12:16 | 12.939 | 29.8891 | 23.829 | 26.8274 | 0.46222 | 3526.8274 | 23.1726
2013-05-05 | 11:30 | 2013-05-05 11:30 | 25.5482 | 56.7182 | 16.788 | 2013-05-05 12:31 | 12.938 | 29.8868 | 22.719 | 26.8314 | 0.45821 | 3526.8314 | 23.1686
2013-05-05 | 11:45 | 2013-05-05 11:45 | 25.5518 | 56.7218 | 16.787 | 2013-05-05 12:46 | 12.935 | 29.8799 | 22.042 | 26.842 | 0.44768 | 3526.8419 | 23.1581
2013-05-05 | 12:00 | 2013-05-05 12:00 | 25.5482 | 56.7182 | 16.787 | 2013-05-05 13:01 | 12.94 | 29.8914 | 21.647 | 26.8268 | 0.46283 | 3526.8268 | 23.1732
2013-05-05 | 12:15 | 2013-05-05 12:15 | 25.5421 | 56.7121 | 16.786 | 2013-05-05 13:16 | 12.938 | 29.8868 | 22.267 | 26.8253 | 0.46431 | 3526.8253 | 23.1747
2013-05-05 | 12:30 | 2013-05-05 12:30 | 25.5364 | 56.7064 | 16.785 | 2013-05-05 13:31 | 12.932 | 29.8729 | 22.493 | 26.8335 | 0.45615 | 3526.8335 | 23.1665
2013-05-05 | 12:45 | 2013-05-05 12:45 | 25.5346 | 56.7046 | 16.784 | 2013-05-05 13:46 | 12.929 | 29.866 | 22.972 | 26.8386 | 0.45102 | 3526.8386 | 23.1614
2013-05-05 | 13:00 | 2013-05-05 13:00 | 25.5304 | 56.7004 | 16.784 | 2013-05-05 14:01 | 12.927 | 29.8614 | 22.763 | 26.839 | 0.4506 | 3526.839 | 23.161
2013-05-05 | 13:15 | 2013-05-05 13:15 | 25.5353 | 56.7053 | 16.782 | 2013-05-05 14:16 | 12.93 | 29.8683 | 22.328 | 26.837 | 0.45263 | 3526.837 | 23.163
2013-05-05 | 13:30 | 2013-05-05 13:30 | 25.5359 | 56.7059 | 16.782 | 2013-05-05 14:31 | 12.929 | 29.866 | 22.284 | 26.8399 | 0.44972 | 3526.8399 | 23.1601
2013-05-05 | 13:45 | 2013-05-05 13:45 | 25.5305 | 56.7005 | 16.781 | 2013-05-05 14:46 | 12.929 | 29.866 | 22.119 | 26.8345 | 0.45512 | 3526.8345 | 23.1655
2013-05-05 | 14:00 | 2013-05-05 14:00 | 23.5225 | 54.6925 | 16.797 | 2013-05-05 15:01 | 12.926 | 29.8591 | 22.337 | 24.8334 | 2.4562 | 3524.8334 | 25.1666
2013-05-05 | 14:15 | 2013-05-05 14:15 | 25.3259 | 56.4959 | 16.789 | 2013-05-05 15:16 | 12.928 | 29.8637 | 22.371 | 26.6322 | 0.65741 | 3526.6322 | 23.3678
2013-05-05 | 14:30 | 2013-05-05 14:30 | 25.4649 | 56.6349 | 16.791 | 2013-05-05 15:31 | 12.928 | 29.8637 | 20.624 | 26.7712 | 0.51841 | 3526.7712 | 23.2288
2013-05-05 | 14:45 | 2013-05-05 14:45 | 25.4966 | 56.6666 | 16.792 | 2013-05-05 15:46 | 12.931 | 29.8706 | 19.15 | 26.796 | 0.49364 | 3526.796 | 23.204
2013-05-05 | 15:00 | 2013-05-05 15:00 | 25.509 | 56.679 | 16.79 | 2013-05-05 16:01 | 12.93 | 29.8683 | 20.324 | 26.8107 | 0.47893 | 3526.8107 | 23.1893
2013-05-05 | 15:15 | 2013-05-05 15:15 | 25.5055 | 56.6755 | 16.79 | 2013-05-05 16:16 | 12.923 | 29.8521 | 20.781 | 26.8234 | 0.46626 | 3526.8234 | 23.1766
2013-05-05 | 15:30 | 2013-05-05 15:30 | 25.5007 | 56.6707 | 16.789 | 2013-05-05 16:31 | 12.923 | 29.8521 | 20.863 | 26.8186 | 0.47106 | 3526.8186 | 23.1814
2013-05-05 | 15:45 | 2013-05-05 15:45 | 25.5113 | 56.6813 | 16.788 | 2013-05-05 16:46 | 12.927 | 29.8614 | 19.275 | 26.8199 | 0.4697 | 3526.8199 | 23.1801
2013-05-05 | 16:00 | 2013-05-05 16:00 | 25.5158 | 56.6858 | 16.787 | 2013-05-05 17:01 | 12.929 | 29.866 | 16.635 | 26.8198 | 0.46982 | 3526.8198 | 23.1802
2013-05-05 | 16:15 | 2013-05-05 16:15 | 25.5156 | 56.6856 | 16.787 | 2013-05-05 17:16 | 12.931 | 29.8706 | 15.206 | 26.815 | 0.47464 | 3526.815 | 23.185
2013-05-05 | 16:30 | 2013-05-05 16:30 | 25.5313 | 56.7013 | 16.785 | 2013-05-05 17:31 | 12.938 | 29.8868 | 14.073 | 26.8145 | 0.47511 | 3526.8145 | 23.1855
2013-05-05 | 16:45 | 2013-05-05 16:45 | 25.5409 | 56.7109 | 16.784 | 2013-05-05 17:46 | 12.947 | 29.9076 | 13.074 | 26.8033 | 0.4863 | 3526.8033 | 23.1967
2013-05-05 | 17:00 | 2013-05-05 17:00 | 25.5454 | 56.7154 | 16.783 | 2013-05-05 18:01 | 12.947 | 29.9076 | 12.102 | 26.8078 | 0.4818 | 3526.8078 | 23.1922
2013-05-05 | 17:15 | 2013-05-05 17:15 | 25.547 | 56.717 | 16.782 | 2013-05-05 18:16 | 12.949 | 29.9122 | 11.34 | 26.8048 | 0.48482 | 3526.8048 | 23.1952
2013-05-05 | 17:30 | 2013-05-05 17:30 | 25.5413 | 56.7113 | 16.782 | 2013-05-05 18:31 | 12.946 | 29.9053 | 11.047 | 26.806 | 0.48359 | 3526.806 | 23.194
2013-05-05 | 17:45 | 2013-05-05 17:45 | 25.5337 | 56.7037 | 16.781 | 2013-05-05 18:46 | 12.94 | 29.8914 | 10.598 | 26.8123 | 0.47733 | 3526.8123 | 23.1877
2013-05-05 | 18:00 | 2013-05-05 18:00 | 25.529 | 56.699 | 16.781 | 2013-05-05 19:01 | 12.937 | 29.8845 | 10.285 | 26.8145 | 0.4751 | 3526.8145 | 23.1855
2013-05-05 | 18:15 | 2013-05-05 18:15 | 25.0453 | 56.2153 | 16.79 | 2013-05-05 19:16 | 12.937 | 29.8845 | 9.64 | 26.3308 | 0.9588 | 3526.3308 | 23.6692
2013-05-05 | 18:30 | 2013-05-05 18:30 | 25.4155 | 56.5855 | 16.79 | 2013-05-05 19:31 | 12.934 | 29.8775 | 9.028 | 26.708 | 0.58167 | 3526.708 | 23.292
2013-05-05 | 18:45 | 2013-05-05 18:45 | 25.48 | 56.65 | 16.792 | 2013-05-05 19:46 | 12.938 | 29.8868 | 8.566 | 26.7632 | 0.52641 | 3526.7632 | 23.2368
2013-05-05 | 19:00 | 2013-05-05 19:00 | 25.5037 | 56.6737 | 16.792 | 2013-05-05 20:01 | 12.938 | 29.8868 | 8.299 | 26.7869 | 0.50271 | 3526.7869 | 23.2131
2013-05-05 | 19:15 | 2013-05-05 19:15 | 25.5097 | 56.6797 | 16.791 | 2013-05-05 20:16 | 12.934 | 29.8775 | 7.983 | 26.8022 | 0.48747 | 3526.8022 | 23.1978
2013-05-05 | 19:30 | 2013-05-05 19:30 | 25.513 | 56.683 | 16.789 | 2013-05-05 20:31 | 12.934 | 29.8775 | 7.687 | 26.8055 | 0.48417 | 3526.8055 | 23.1945
2013-05-05 | 19:45 | 2013-05-05 19:45 | 25.5228 | 56.6928 | 16.788 | 2013-05-05 20:46 | 12.939 | 29.8891 | 7.459 | 26.8037 | 0.48592 | 3526.8037 | 23.1963
2013-05-05 | 20:00 | 2013-05-05 20:00 | 25.5231 | 56.6931 | 16.787 | 2013-05-05 21:01 | 12.94 | 29.8914 | 7.282 | 26.8017 | 0.48793 | 3526.8017 | 23.1983
2013-05-05 | 20:15 | 2013-05-05 20:15 | 25.5247 | 56.6947 | 16.786 | 2013-05-05 21:16 | 12.942 | 29.896 | 7.153 | 26.7987 | 0.49095 | 3526.7987 | 23.2013
2013-05-05 | 20:30 | 2013-05-05 20:30 | 25.5322 | 56.7022 | 16.784 | 2013-05-05 21:31 | 12.943 | 29.8983 | 7.024 | 26.8039 | 0.48576 | 3526.8039 | 23.1961
2013-05-05 | 20:45 | 2013-05-05 20:45 | 25.5335 | 56.7035 | 16.783 | 2013-05-05 21:46 | 12.941 | 29.8937 | 6.867 | 26.8098 | 0.47984 | 3526.8098 | 23.1902
2013-05-05 | 21:00 | 2013-05-05 21:00 | 25.5354 | 56.7054 | 16.784 | 2013-05-05 22:01 | 12.941 | 29.8937 | 6.818 | 26.8117 | 0.47794 | 3526.8117 | 23.1883
2013-05-05 | 21:15 | 2013-05-05 21:15 | 25.5446 | 56.7146 | 16.782 | 2013-05-05 22:16 | 12.947 | 29.9076 | 7.124 | 26.807 | 0.4826 | 3526.807 | 23.193
2013-05-05 | 21:30 | 2013-05-05 21:30 | 24.806 | 55.976 | 16.792 | 2013-05-05 22:31 | 12.949 | 29.9122 | 7.6 | 26.0638 | 1.2258 | 3526.0638 | 23.9362
2013-05-05 | 21:45 | 2013-05-05 21:45 | 25.4139 | 56.5839 | 16.792 | 2013-05-05 22:46 | 12.945 | 29.903 | 7.783 | 26.6809 | 0.60868 | 3526.6809 | 23.3191
2013-05-05 | 22:00 | 2013-05-05 22:00 | 25.4975 | 56.6675 | 16.793 | 2013-05-05 23:01 | 12.946 | 29.9053 | 7.784 | 26.7622 | 0.52739 | 3526.7622 | 23.2378
2013-05-05 | 22:15 | 2013-05-05 22:15 | 25.5287 | 56.6987 | 16.793 | 2013-05-05 23:16 | 12.949 | 29.9122 | 7.787 | 26.7865 | 0.50312 | 3526.7865 | 23.2135
2013-05-05 | 22:30 | 2013-05-05 22:30 | 25.5402 | 56.7102 | 16.792 | 2013-05-05 23:31 | 12.95 | 29.9145 | 7.837 | 26.7957 | 0.49393 | 3526.7957 | 23.2043
2013-05-05 | 22:45 | 2013-05-05 22:45 | 25.5466 | 56.7166 | 16.79 | 2013-05-05 23:46 | 12.95 | 29.9145 | 7.907 | 26.8021 | 0.48753 | 3526.8021 | 23.1979
2013-05-05 | 23:00 | 2013-05-05 23:00 | 25.5554 | 56.7254 | 16.789 | 2013-05-06 00:01 | 12.95 | 29.9145 | 7.955 | 26.8109 | 0.47873 | 3526.8109 | 23.1891
2013-05-05 | 23:15 | 2013-05-05 23:15 | 25.5579 | 56.7279 | 16.788 | 2013-05-06 00:16 | 12.952 | 29.9191 | 7.945 | 26.8088 | 0.48085 | 3526.8088 | 23.1912
2013-05-05 | 23:30 | 2013-05-05 23:30 | 25.5589 | 56.7289 | 16.787 | 2013-05-06 00:31 | 12.947 | 29.9076 | 7.927 | 26.8213 | 0.4683 | 3526.8213 | 23.1787
2013-05-05 | 23:45 | 2013-05-05 23:45 | 25.5576 | 56.7276 | 16.786 | 2013-05-06 00:46 | 12.949 | 29.9122 | 7.908 | 26.8154 | 0.47422 | 3526.8154 | 23.1846
2013-05-06 | 0:00 | 2013-05-06 | 25.5545 | 56.7245 | 16.785 | 2013-05-06 01:01 | 12.947 | 29.9076 | 7.915 | 26.8169 | 0.4727 | 3526.8169 | 23.1831
2013-05-06 | 0:15 | 2013-05-06 00:15 | 25.5523 | 56.7223 | 16.784 | 2013-05-06 01:16 | 12.944 | 29.9006 | 7.929 | 26.8217 | 0.46797 | 3526.8217 | 23.1783
2013-05-06 | 0:30 | 2013-05-06 00:30 | 25.5508 | 56.7208 | 16.784 | 2013-05-06 01:31 | 12.944 | 29.9006 | 7.986 | 26.8202 | 0.46947 | 3526.8202 | 23.1798
2013-05-06 | 0:45 | 2013-05-06 00:45 | 25.5522 | 56.7222 | 16.783 | 2013-05-06 01:46 | 12.94 | 29.8914 | 8.05 | 26.8308 | 0.45883 | 3526.8308 | 23.1692
2013-05-06 | 1:00 | 2013-05-06 01:00 | 25.5489 | 56.7189 | 16.782 | 2013-05-06 02:01 | 12.939 | 29.8891 | 8.098 | 26.8298 | 0.45982 | 3526.8298 | 23.1702
2013-05-06 | 1:15 | 2013-05-06 01:15 | 25.5459 | 56.7159 | 16.781 | 2013-05-06 02:16 | 12.938 | 29.8868 | 8.12 | 26.8291 | 0.46051 | 3526.8291 | 23.1709
2013-05-06 | 1:30 | 2013-05-06 01:30 | 25.5461 | 56.7161 | 16.781 | 2013-05-06 02:31 | 12.94 | 29.8914 | 8.148 | 26.8247 | 0.46493 | 3526.8247 | 23.1753
2013-05-06 | 1:45 | 2013-05-06 01:45 | 25.5412 | 56.7112 | 16.78 | 2013-05-06 02:46 | 12.933 | 29.8752 | 8.157 | 26.836 | 0.45366 | 3526.836 | 23.164
2013-05-06 | 2:00 | 2013-05-06 02:00 | 25.5399 | 56.7099 | 16.78 | 2013-05-06 03:01 | 12.936 | 29.8822 | 8.182 | 26.8277 | 0.46189 | 3526.8277 | 23.1723
2013-05-06 | 2:15 | 2013-05-06 02:15 | 25.5405 | 56.7105 | 16.779 | 2013-05-06 03:16 | 12.936 | 29.8822 | 8.181 | 26.8283 | 0.46129 | 3526.8283 | 23.1717
2013-05-06 | 2:30 | 2013-05-06 02:30 | 25.541 | 56.711 | 16.778 | 2013-05-06 03:31 | 12.934 | 29.8775 | 8.169 | 26.8335 | 0.45617 | 3526.8335 | 23.1665
2013-05-06 | 2:45 | 2013-05-06 02:45 | 25.5395 | 56.7095 | 16.778 | 2013-05-06 03:46 | 12.933 | 29.8752 | 8.16 | 26.8343 | 0.45536 | 3526.8343 | 23.1657
2013-05-06 | 3:00 | 2013-05-06 03:00 | 25.5385 | 56.7085 | 16.778 | 2013-05-06 04:01 | 12.935 | 29.8799 | 8.152 | 26.8286 | 0.46098 | 3526.8286 | 23.1714
2013-05-06 | 3:15 | 2013-05-06 03:15 | 25.5388 | 56.7088 | 16.777 | 2013-05-06 04:16 | 12.934 | 29.8775 | 8.174 | 26.8313 | 0.45837 | 3526.8313 | 23.1687
2013-05-06 | 3:30 | 2013-05-06 03:30 | 25.5387 | 56.7087 | 16.777 | 2013-05-06 04:31 | 12.937 | 29.8845 | 8.196 | 26.8242 | 0.4654 | 3526.8242 | 23.1758
2013-05-06 | 3:45 | 2013-05-06 03:45 | 25.5373 | 56.7073 | 16.777 | 2013-05-06 04:46 | 12.937 | 29.8845 | 8.193 | 26.8228 | 0.4668 | 3526.8228 | 23.1772
2013-05-06 | 4:00 | 2013-05-06 04:00 | 25.5377 | 56.7077 | 16.776 | 2013-05-06 05:01 | 12.936 | 29.8822 | 8.205 | 26.8255 | 0.46409 | 3526.8255 | 23.1745
2013-05-06 | 4:15 | 2013-05-06 04:15 | 25.5391 | 56.7091 | 16.776 | 2013-05-06 05:16 | 12.939 | 29.8891 | 8.243 | 26.82 | 0.46962 | 3526.82 | 23.18
2013-05-06 | 4:30 | 2013-05-06 04:30 | 25.5419 | 56.7119 | 16.776 | 2013-05-06 05:31 | 12.94 | 29.8914 | 8.298 | 26.8205 | 0.46913 | 3526.8205 | 23.1795
2013-05-06 | 4:45 | 2013-05-06 04:45 | 25.5456 | 56.7156 | 16.775 | 2013-05-06 05:46 | 12.944 | 29.9006 | 8.352 | 26.815 | 0.47467 | 3526.815 | 23.185
2013-05-06 | 5:00 | 2013-05-06 05:00 | 25.5479 | 56.7179 | 16.775 | 2013-05-06 06:01 | 12.945 | 29.903 | 8.4 | 26.8149 | 0.47468 | 3526.8149 | 23.1851
2013-05-06 | 5:15 | 2013-05-06 05:15 | 25.5467 | 56.7167 | 16.775 | 2013-05-06 06:16 | 12.944 | 29.9006 | 8.429 | 26.8161 | 0.47357 | 3526.8161 | 23.1839
2013-05-06 | 5:30 | 2013-05-06 05:30 | 25.5498 | 56.7198 | 16.774 | 2013-05-06 06:31 | 12.946 | 29.9053 | 8.497 | 26.8145 | 0.47509 | 3526.8145 | 23.1855
2013-05-06 | 5:45 | 2013-05-06 05:45 | 25.5506 | 56.7206 | 16.774 | 2013-05-06 06:46 | 12.95 | 29.9145 | 8.546 | 26.8061 | 0.48353 | 3526.8061 | 23.1939
2013-05-06 | 6:00 | 2013-05-06 06:00 | 25.5529 | 56.7229 | 16.773 | 2013-05-06 07:01 | 12.95 | 29.9145 | 8.644 | 26.8084 | 0.48123 | 3526.8084 | 23.1916
2013-05-06 | 6:15 | 2013-05-06 06:15 | 16.8394 | 48.0094 | 16.781 | 2013-05-06 07:16 | 12.953 | 29.9214 | 8.732 | 18.088 | 9.2017 | 3518.088 | 31.912
2013-05-06 | 6:30 | 2013-05-06 06:30 | 25.2493 | 56.4193 | 16.781 | 2013-05-06 07:31 | 12.954 | 29.9237 | 8.828 | 26.4956 | 0.79407 | 3526.4956 | 23.5044
2013-05-06 | 6:45 | 2013-05-06 06:45 | 25.4816 | 56.6516 | 16.782 | 2013-05-06 07:46 | 12.955 | 29.9261 | 8.994 | 26.7256 | 0.56408 | 3526.7256 | 23.2744
2013-05-06 | 7:00 | 2013-05-06 07:00 | 25.5282 | 56.6982 | 16.784 | 2013-05-06 08:01 | 12.956 | 29.9284 | 9.086 | 26.7698 | 0.51979 | 3526.7698 | 23.2302
2013-05-06 | 7:15 | 2013-05-06 07:15 | 25.5504 | 56.7204 | 16.784 | 2013-05-06 08:16 | 12.961 | 29.9399 | 9.241 | 26.7805 | 0.50914 | 3526.7805 | 23.2195
2013-05-06 | 7:30 | 2013-05-06 07:30 | 25.5592 | 56.7292 | 16.783 | 2013-05-06 08:31 | 12.962 | 29.9422 | 9.263 | 26.787 | 0.50265 | 3526.787 | 23.213
2013-05-06 | 7:45 | 2013-05-06 07:45 | 25.568 | 56.738 | 16.782 | 2013-05-06 08:46 | 12.964 | 29.9468 | 9.467 | 26.7912 | 0.49847 | 3526.7912 | 23.2088
2013-05-06 | 8:00 | 2013-05-06 08:00 | 25.5733 | 56.7433 | 16.782 | 2013-05-06 09:01 | 12.965 | 29.9491 | 9.849 | 26.7942 | 0.49548 | 3526.7942 | 23.2058
2013-05-06 | 8:15 | 2013-05-06 08:15 | 25.5794 | 56.7494 | 16.78 | 2013-05-06 09:16 | 12.966 | 29.9515 | 9.952 | 26.7979 | 0.49169 | 3526.7979 | 23.2021
2013-05-06 | 8:30 | 2013-05-06 08:30 | 25.5841 | 56.7541 | 16.78 | 2013-05-06 09:31 | 12.967 | 29.9538 | 10.059 | 26.8003 | 0.4893 | 3526.8003 | 23.1997
2013-05-06 | 8:45 | 2013-05-06 08:45 | 25.5896 | 56.7596 | 16.78 | 2013-05-06 09:46 | 12.972 | 29.9653 | 10.308 | 26.7943 | 0.49535 | 3526.7943 | 23.2057
2013-05-06 | 9:00 | 2013-05-06 09:00 | 25.2395 | 56.4095 | 16.786 | 2013-05-06 10:01 | 12.972 | 29.9653 | 11.057 | 26.4442 | 0.84545 | 3526.4442 | 23.5558
2013-05-06 | 9:15 | 2013-05-06 09:15 | 25.5084 | 56.6784 | 16.788 | 2013-05-06 10:16 | 12.972 | 29.9653 | 11.611 | 26.7131 | 0.57655 | 3526.7131 | 23.2869
2013-05-06 | 9:30 | 2013-05-06 09:30 | 25.5677 | 56.7377 | 16.789 | 2013-05-06 10:31 | 12.974 | 29.9699 | 11.372 | 26.7678 | 0.52187 | 3526.7678 | 23.2322
2013-05-06 | 9:45 | 2013-05-06 09:45 | 25.5882 | 56.7582 | 16.789 | 2013-05-06 10:46 | 12.976 | 29.9746 | 11.277 | 26.7836 | 0.50599 | 3526.7836 | 23.2164
2013-05-06 | 10:00 | 2013-05-06 10:00 | 25.5985 | 56.7685 | 16.789 | 2013-05-06 11:01 | 12.978 | 29.9792 | 11.865 | 26.7893 | 0.50031 | 3526.7893 | 23.2107
2013-05-06 | 10:15 | 2013-05-06 10:15 | 25.602 | 56.772 | 16.787 | 2013-05-06 11:16 | 12.976 | 29.9746 | 13.663 | 26.7974 | 0.49219 | 3526.7974 | 23.2026
2013-05-06 | 10:30 | 2013-05-06 10:30 | 25.608 | 56.778 | 16.786 | 2013-05-06 11:31 | 12.977 | 29.9769 | 13.824 | 26.8011 | 0.4885 | 3526.8011 | 23.1989
2013-05-06 | 10:45 | 2013-05-06 10:45 | 25.6111 | 56.7811 | 16.785 | 2013-05-06 11:46 | 12.975 | 29.9722 | 13.739 | 26.8089 | 0.48078 | 3526.8088 | 23.1912
2013-05-06 | 11:00 | 2013-05-06 11:00 | 25.613 | 56.783 | 16.783 | 2013-05-06 12:01 | 12.976 | 29.9746 | 13.019 | 26.8084 | 0.48119 | 3526.8084 | 23.1916
2013-05-06 | 11:15 | 2013-05-06 11:15 | 25.6137 | 56.7837 | 16.783 | 2013-05-06 12:16 | 12.976 | 29.9746 | 12.497 | 26.8091 | 0.48049 | 3526.8091 | 23.1909
2013-05-06 | 11:30 | 2013-05-06 11:30 | 25.6153 | 56.7853 | 16.781 | 2013-05-06 12:31 | 12.973 | 29.9676 | 12.649 | 26.8177 | 0.47196 | 3526.8177 | 23.1823
2013-05-06 | 11:45 | 2013-05-06 11:45 | 25.6159 | 56.7859 | 16.781 | 2013-05-06 12:46 | 12.974 | 29.9699 | 12.912 | 26.816 | 0.47367 | 3526.816 | 23.184
2013-05-06 | 12:00 | 2013-05-06 12:00 | 25.6167 | 56.7867 | 16.78 | 2013-05-06 13:01 | 12.973 | 29.9676 | 13.129 | 26.8191 | 0.47056 | 3526.8191 | 23.1809
2013-05-06 | 12:15 | 2013-05-06 12:15 | 25.6168 | 56.7868 | 16.779 | 2013-05-06 13:16 | 12.974 | 29.9699 | 12.758 | 26.8169 | 0.47277 | 3526.8169 | 23.1831
2013-05-06 | 12:30 | 2013-05-06 12:30 | 25.6192 | 56.7892 | 16.779 | 2013-05-06 13:31 | 12.973 | 29.9676 | 13.231 | 26.8216 | 0.46806 | 3526.8216 | 23.1784
2013-05-06 | 12:45 | 2013-05-06 12:45 | 25.6214 | 56.7914 | 16.778 | 2013-05-06 13:46 | 12.975 | 29.9722 | 13.203 | 26.8192 | 0.47048 | 3526.8191 | 23.1809
2013-05-06 | 13:00 | 2013-05-06 13:00 | 25.6234 | 56.7934 | 16.778 | 2013-05-06 14:01 | 12.974 | 29.9699 | 12.876 | 26.8235 | 0.46617 | 3526.8235 | 23.1765
2013-05-06 | 13:15 | 2013-05-06 13:15 | 25.6247 | 56.7947 | 16.777 | 2013-05-06 14:16 | 12.972 | 29.9653 | 12.599 | 26.8294 | 0.46025 | 3526.8294 | 23.1706
2013-05-06 | 13:30 | 2013-05-06 13:30 | 25.6239 | 56.7939 | 16.776 | 2013-05-06 14:31 | 12.972 | 29.9653 | 12.987 | 26.8286 | 0.46105 | 3526.8286 | 23.1714
2013-05-06 | 13:45 | 2013-05-06 13:45 | 25.6191 | 56.7891 | 16.777 | 2013-05-06 14:46 | 12.969 | 29.9584 | 13.346 | 26.8307 | 0.45892 | 3526.8307 | 23.1693
2013-05-06 | 14:00 | 2013-05-06 14:00 | 25.6156 | 56.7856 | 16.776 | 2013-05-06 15:01 | 12.969 | 29.9584 | 13.294 | 26.8272 | 0.46242 | 3526.8272 | 23.1728
2013-05-06 | 14:15 | 2013-05-06 14:15 | 25.6098 | 56.7798 | 16.775 | 2013-05-06 15:16 | 12.964 | 29.9468 | 13.174 | 26.833 | 0.45667 | 3526.833 | 23.167
2013-05-06 | 14:30 | 2013-05-06 14:30 | 25.6056 | 56.7756 | 16.775 | 2013-05-06 15:31 | 12.963 | 29.9445 | 13.231 | 26.8311 | 0.45856 | 3526.8311 | 23.1689
2013-05-06 | 14:45 | 2013-05-06 14:45 | 25.6073 | 56.7773 | 16.774 | 2013-05-06 15:46 | 12.962 | 29.9422 | 12.668 | 26.8351 | 0.45455 | 3526.8351 | 23.1649
2013-05-06 | 15:00 | 2013-05-06 15:00 | 25.6062 | 56.7762 | 16.774 | 2013-05-06 16:01 | 12.962 | 29.9422 | 11.755 | 26.834 | 0.45565 | 3526.834 | 23.166
2013-05-06 | 15:15 | 2013-05-06 15:15 | 25.6046 | 56.7746 | 16.773 | 2013-05-06 16:16 | 12.962 | 29.9422 | 11.596 | 26.8324 | 0.45725 | 3526.8324 | 23.1676
2013-05-06 | 15:30 | 2013-05-06 15:30 | 25.6082 | 56.7782 | 16.773 | 2013-05-06 16:31 | 12.961 | 29.9399 | 11.261 | 26.8383 | 0.45134 | 3526.8383 | 23.1617
2013-05-06 | 15:45 | 2013-05-06 15:45 | 25.6061 | 56.7761 | 16.773 | 2013-05-06 16:46 | 12.962 | 29.9422 | 11.369 | 26.8339 | 0.45575 | 3526.8339 | 23.1661
2013-05-06 | 16:00 | 2013-05-06 16:00 | 25.6027 | 56.7727 | 16.773 | 2013-05-06 17:01 | 12.961 | 29.9399 | 11.607 | 26.8328 | 0.45684 | 3526.8328 | 23.1672
2013-05-06 | 16:15 | 2013-05-06 16:15 | 25.6013 | 56.7713 | 16.772 | 2013-05-06 17:16 | 12.962 | 29.9422 | 11.577 | 26.8291 | 0.46055 | 3526.8291 | 23.1709
2013-05-06 | 16:30 | 2013-05-06 16:30 | 25.5977 | 56.7677 | 16.772 | 2013-05-06 17:31 | 12.96 | 29.9376 | 11.026 | 26.8301 | 0.45953 | 3526.8301 | 23.1699
2013-05-06 | 16:45 | 2013-05-06 16:45 | 25.5971 | 56.7671 | 16.772 | 2013-05-06 17:46 | 12.962 | 29.9422 | 10.776 | 26.8249 | 0.46475 | 3526.8249 | 23.1751
2013-05-06 | 17:00 | 2013-05-06 17:00 | 25.5978 | 56.7678 | 16.771 | 2013-05-06 18:01 | 12.962 | 29.9422 | 10.692 | 26.8256 | 0.46405 | 3526.8256 | 23.1744
2013-05-06 | 17:15 | 2013-05-06 17:15 | 25.5974 | 56.7674 | 16.771 | 2013-05-06 18:16 | 12.961 | 29.9399 | 10.587 | 26.8275 | 0.46214 | 3526.8275 | 23.1725
2013-05-06 | 17:30 | 2013-05-06 17:30 | 25.2026 | 56.3726 | 16.781 | 2013-05-06 18:31 | 12.96 | 29.9376 | 10.385 | 26.435 | 0.85463 | 3526.435 | 23.565
2013-05-06 | 17:45 | 2013-05-06 17:45 | 25.5058 | 56.6758 | 16.781 | 2013-05-06 18:46 | 12.96 | 29.9376 | 10.218 | 26.7382 | 0.55143 | 3526.7382 | 23.2618
2013-05-06 | 18:00 | 2013-05-06 18:00 | 25.5565 | 56.7265 | 16.782 | 2013-05-06 19:01 | 12.963 | 29.9445 | 10.097 | 26.782 | 0.50766 | 3526.782 | 23.218
2013-05-06 | 18:15 | 2013-05-06 18:15 | 25.5751 | 56.7451 | 16.782 | 2013-05-06 19:16 | 12.962 | 29.9422 | 9.782 | 26.8029 | 0.48675 | 3526.8029 | 23.1971
2013-05-06 | 18:30 | 2013-05-06 18:30 | 25.5852 | 56.7552 | 16.782 | 2013-05-06 19:31 | 12.964 | 29.9468 | 9.527 | 26.8084 | 0.48127 | 3526.8084 | 23.1916
2013-05-06 | 18:45 | 2013-05-06 18:45 | 25.5916 | 56.7616 | 16.781 | 2013-05-06 19:46 | 12.966 | 29.9515 | 9.326 | 26.8101 | 0.47949 | 3526.8101 | 23.1899
2013-05-06 | 19:00 | 2013-05-06 19:00 | 25.596 | 56.766 | 16.781 | 2013-05-06 20:01 | 12.969 | 29.9584 | 9.163 | 26.8076 | 0.48202 | 3526.8076 | 23.1924
2013-05-06 | 19:15 | 2013-05-06 19:15 | 25.0905 | 56.2605 | 16.787 | 2013-05-06 20:16 | 12.97 | 29.9607 | 9.081 | 26.2998 | 0.98983 | 3526.2998 | 23.7002
2013-05-06 | 19:30 | 2013-05-06 19:30 | 25.5042 | 56.6742 | 16.787 | 2013-05-06 20:31 | 12.973 | 29.9676 | 9.06 | 26.7066 | 0.58306 | 3526.7066 | 23.2934
2013-05-06 | 19:45 | 2013-05-06 19:45 | 25.5663 | 56.7363 | 16.788 | 2013-05-06 20:46 | 12.972 | 29.9653 | 8.997 | 26.771 | 0.51865 | 3526.771 | 23.229
2013-05-06 | 20:00 | 2013-05-06 20:00 | 25.5876 | 56.7576 | 16.788 | 2013-05-06 21:01 | 12.973 | 29.9676 | 8.929 | 26.79 | 0.49966 | 3526.79 | 23.21
2013-05-06 | 20:15 | 2013-05-06 20:15 | 25.5992 | 56.7692 | 16.787 | 2013-05-06 21:16 | 12.975 | 29.9722 | 8.856 | 26.7969 | 0.49268 | 3526.7969 | 23.2031
2013-05-06 | 20:30 | 2013-05-06 20:30 | 25.605 | 56.775 | 16.786 | 2013-05-06 21:31 | 12.975 | 29.9722 | 8.792 | 26.8028 | 0.48688 | 3526.8027 | 23.1973
2013-05-06 | 20:45 | 2013-05-06 20:45 | 25.6123 | 56.7823 | 16.784 | 2013-05-06 21:46 | 12.98 | 29.9838 | 8.728 | 26.7985 | 0.49113 | 3526.7985 | 23.2015
2013-05-06 | 21:00 | 2013-05-06 21:00 | 25.6131 | 56.7831 | 16.783 | 2013-05-06 22:01 | 12.979 | 29.9815 | 8.642 | 26.8016 | 0.48802 | 3526.8016 | 23.1984
2013-05-06 | 21:15 | 2013-05-06 21:15 | 25.612 | 56.782 | 16.782 | 2013-05-06 22:16 | 12.976 | 29.9746 | 8.606 | 26.8074 | 0.48219 | 3526.8074 | 23.1926
2013-05-06 | 21:30 | 2013-05-06 21:30 | 25.6171 | 56.7871 | 16.781 | 2013-05-06 22:31 | 12.978 | 29.9792 | 8.584 | 26.8079 | 0.48171 | 3526.8079 | 23.1921
2013-05-06 | 21:45 | 2013-05-06 21:45 | 22.3587 | 53.5287 | 16.802 | 2013-05-06 22:46 | 12.977 | 29.9769 | 8.561 | 23.5518 | 3.7378 | 3523.5518 | 26.4482
2013-05-06 | 22:00 | 2013-05-06 22:00 | 25.3212 | 56.4912 | 16.791 | 2013-05-06 23:01 | 12.975 | 29.9722 | 8.52 | 26.519 | 0.77068 | 3526.519 | 23.481
2013-05-06 | 22:15 | 2013-05-06 22:15 | 25.5202 | 56.6902 | 16.791 | 2013-05-06 23:16 | 12.975 | 29.9722 | 8.5 | 26.718 | 0.57168 | 3526.718 | 23.282
2013-05-06 | 22:30 | 2013-05-06 22:30 | 25.569 | 56.739 | 16.792 | 2013-05-06 23:31 | 12.975 | 29.9722 | 8.475 | 26.7668 | 0.52288 | 3526.7668 | 23.2332
2013-05-06 | 22:45 | 2013-05-06 22:45 | 25.5876 | 56.7576 | 16.791 | 2013-05-06 23:46 | 12.971 | 29.963 | 8.466 | 26.7946 | 0.49504 | 3526.7946 | 23.2054
2013-05-06 | 23:00 | 2013-05-06 23:00 | 25.5984 | 56.7684 | 16.79 | 2013-05-07 00:01 | 12.972 | 29.9653 | 8.452 | 26.8031 | 0.48655 | 3526.8031 | 23.1969
2013-05-06 | 23:15 | 2013-05-06 23:15 | 25.6045 | 56.7745 | 16.788 | 2013-05-07 00:16 | 12.973 | 29.9676 | 8.403 | 26.8069 | 0.48276 | 3526.8069 | 23.1931
2013-05-06 | 23:30 | 2013-05-06 23:30 | 25.6074 | 56.7774 | 16.788 | 2013-05-07 00:31 | 12.973 | 29.9676 | 8.385 | 26.8098 | 0.47986 | 3526.8098 | 23.1902
2013-05-06 | 23:45 | 2013-05-06 23:45 | 25.6099 | 56.7799 | 16.787 | 2013-05-07 00:46 | 12.968 | 29.9561 | 8.431 | 26.8238 | 0.46581 | 3526.8238 | 23.1762
2013-05-07 | 0:00 | 2013-05-07 | 25.609 | 56.779 | 16.786 | 2013-05-07 01:01 | 12.968 | 29.9561 | 8.453 | 26.8229 | 0.46671 | 3526.8229 | 23.1771
2013-05-07 | 0:15 | 2013-05-07 00:15 | 25.6074 | 56.7774 | 16.785 | 2013-05-07 01:16 | 12.968 | 29.9561 | 8.513 | 26.8213 | 0.46831 | 3526.8213 | 23.1787
2013-05-07 | 0:30 | 2013-05-07 00:30 | 25.6069 | 56.7769 | 16.783 | 2013-05-07 01:31 | 12.966 | 29.9515 | 8.555 | 26.8254 | 0.46419 | 3526.8254 | 23.1746
2013-05-07 | 0:45 | 2013-05-07 00:45 | 25.0232 | 56.1932 | 16.792 | 2013-05-07 01:46 | 12.963 | 29.9445 | 8.6 | 26.2487 | 1.041 | 3526.2487 | 23.7513
2013-05-07 | 1:00 | 2013-05-07 01:00 | 25.4946 | 56.6646 | 16.79 | 2013-05-07 02:01 | 12.963 | 29.9445 | 8.543 | 26.7201 | 0.56956 | 3526.7201 | 23.2799
2013-05-07 | 1:15 | 2013-05-07 01:15 | 25.5623 | 56.7323 | 16.792 | 2013-05-07 02:16 | 12.964 | 29.9468 | 8.577 | 26.7855 | 0.50417 | 3526.7855 | 23.2145
2013-05-07 | 1:30 | 2013-05-07 01:30 | 25.5832 | 56.7532 | 16.791 | 2013-05-07 02:31 | 12.962 | 29.9422 | 8.603 | 26.811 | 0.47865 | 3526.811 | 23.189
2013-05-07 | 1:45 | 2013-05-07 01:45 | 25.5896 | 56.7596 | 16.791 | 2013-05-07 02:46 | 12.961 | 29.9399 | 8.43 | 26.8197 | 0.46994 | 3526.8197 | 23.1803
2013-05-07 | 2:00 | 2013-05-07 02:00 | 25.5991 | 56.7691 | 16.79 | 2013-05-07 03:01 | 12.961 | 29.9399 | 8.324 | 26.8292 | 0.46044 | 3526.8292 | 23.1708
2013-05-07 | 2:15 | 2013-05-07 02:15 | 25.6005 | 56.7705 | 16.788 | 2013-05-07 03:16 | 12.956 | 29.9284 | 8.379 | 26.8421 | 0.44749 | 3526.8421 | 23.1579
2013-05-07 | 2:30 | 2013-05-07 02:30 | 25.6023 | 56.7723 | 16.787 | 2013-05-07 03:31 | 12.959 | 29.9353 | 8.416 | 26.837 | 0.45262 | 3526.837 | 23.163
2013-05-07 | 2:45 | 2013-05-07 02:45 | 25.6016 | 56.7716 | 16.786 | 2013-05-07 03:46 | 12.964 | 29.9468 | 8.226 | 26.8248 | 0.46487 | 3526.8248 | 23.1752
2013-05-07 | 3:00 | 2013-05-07 03:00 | 25.597 | 56.767 | 16.784 | 2013-05-07 04:01 | 12.961 | 29.9399 | 8.109 | 26.8271 | 0.46254 | 3526.8271 | 23.1729
2013-05-07 | 3:15 | 2013-05-07 03:15 | 25.5994 | 56.7694 | 16.784 | 2013-05-07 04:16 | 12.962 | 29.9422 | 8.149 | 26.8272 | 0.46245 | 3526.8272 | 23.1728
2013-05-07 | 3:30 | 2013-05-07 03:30 | 25.5964 | 56.7664 | 16.783 | 2013-05-07 04:31 | 12.958 | 29.933 | 8.154 | 26.8334 | 0.45621 | 3526.8334 | 23.1666
2013-05-07 | 3:45 | 2013-05-07 03:45 | 25.5954 | 56.7654 | 16.783 | 2013-05-07 04:46 | 12.957 | 29.9307 | 8.099 | 26.8347 | 0.4549 | 3526.8347 | 23.1653
2013-05-07 | 4:00 | 2013-05-07 04:00 | 25.5963 | 56.7663 | 16.781 | 2013-05-07 05:01 | 12.959 | 29.9353 | 7.988 | 26.831 | 0.45862 | 3526.831 | 23.169
2013-05-07 | 4:15 | 2013-05-07 04:15 | 25.5995 | 56.7695 | 16.78 | 2013-05-07 05:16 | 12.964 | 29.9468 | 7.804 | 26.8227 | 0.46697 | 3526.8227 | 23.1773
2013-05-07 | 4:30 | 2013-05-07 04:30 | 25.5979 | 56.7679 | 16.779 | 2013-05-07 05:31 | 12.961 | 29.9399 | 7.656 | 26.828 | 0.46164 | 3526.828 | 23.172
2013-05-07 | 4:45 | 2013-05-07 04:45 | 25.5992 | 56.7692 | 16.779 | 2013-05-07 05:46 | 12.962 | 29.9422 | 7.585 | 26.827 | 0.46265 | 3526.827 | 23.173
2013-05-07 | 5:00 | 2013-05-07 05:00 | 25.6037 | 56.7737 | 16.779 | 2013-05-07 06:01 | 12.962 | 29.9422 | 7.544 | 26.8315 | 0.45815 | 3526.8315 | 23.1685
2013-05-07 | 5:15 | 2013-05-07 05:15 | 25.5995 | 56.7695 | 16.778 | 2013-05-07 06:16 | 12.963 | 29.9445 | 7.61 | 26.825 | 0.46466 | 3526.825 | 23.175
2013-05-07 | 5:30 | 2013-05-07 05:30 | 25.599 | 56.769 | 16.777 | 2013-05-07 06:31 | 12.966 | 29.9515 | 7.78 | 26.8175 | 0.47209 | 3526.8175 | 23.1825
2013-05-07 | 5:45 | 2013-05-07 05:45 | 25.6048 | 56.7748 | 16.777 | 2013-05-07 06:46 | 12.969 | 29.9584 | 7.866 | 26.8164 | 0.47322 | 3526.8164 | 23.1836
2013-05-07 | 6:00 | 2013-05-07 06:00 | 25.6054 | 56.7754 | 16.777 | 2013-05-07 07:01 | 12.968 | 29.9561 | 8.297 | 26.8193 | 0.47031 | 3526.8193 | 23.1807
2013-05-07 | 6:15 | 2013-05-07 06:15 | 25.6069 | 56.7769 | 16.775 | 2013-05-07 07:16 | 12.969 | 29.9584 | 10.137 | 26.8185 | 0.47112 | 3526.8185 | 23.1815
2013-05-07 | 6:30 | 2013-05-07 06:30 | 25.5995 | 56.7695 | 16.776 | 2013-05-07 07:31 | 12.966 | 29.9515 | 12.71 | 26.818 | 0.47159 | 3526.818 | 23.182
2013-05-07 | 6:45 | 2013-05-07 06:45 | 25.6067 | 56.7767 | 16.775 | 2013-05-07 07:46 | 12.968 | 29.9561 | 15.493 | 26.8206 | 0.46901 | 3526.8206 | 23.1794
2013-05-07 | 7:00 | 2013-05-07 07:00 | 25.6076 | 56.7776 | 16.775 | 2013-05-07 08:01 | 12.971 | 29.963 | 13.3 | 26.8146 | 0.47504 | 3526.8146 | 23.1854
2013-05-07 | 7:15 | 2013-05-07 07:15 | 24.3492 | 55.5192 | 16.786 | 2013-05-07 08:16 | 12.973 | 29.9676 | 11.557 | 25.5516 | 1.7381 | 3525.5516 | 24.4484
2013-05-07 | 7:30 | 2013-05-07 07:30 | 25.4583 | 56.6283 | 16.782 | 2013-05-07 08:31 | 12.974 | 29.9699 | 10.286 | 26.6584 | 0.63127 | 3526.6584 | 23.3416
2013-05-07 | 7:45 | 2013-05-07 07:45 | 25.5603 | 56.7303 | 16.784 | 2013-05-07 08:46 | 12.975 | 29.9722 | 9.561 | 26.7581 | 0.53158 | 3526.758 | 23.242
2013-05-07 | 8:00 | 2013-05-07 08:00 | 25.5878 | 56.7578 | 16.785 | 2013-05-07 09:01 | 12.972 | 29.9653 | 9.784 | 26.7925 | 0.49715 | 3526.7925 | 23.2075
2013-05-07 | 8:15 | 2013-05-07 08:15 | 25.6007 | 56.7707 | 16.783 | 2013-05-07 09:16 | 12.977 | 29.9769 | 9.915 | 26.7938 | 0.4958 | 3526.7938 | 23.2062
2013-05-07 | 8:30 | 2013-05-07 08:30 | 25.6106 | 56.7806 | 16.783 | 2013-05-07 09:31 | 12.979 | 29.9815 | 10.161 | 26.7991 | 0.49052 | 3526.7991 | 23.2009
2013-05-07 | 8:45 | 2013-05-07 08:45 | 25.6183 | 56.7883 | 16.782 | 2013-05-07 09:46 | 12.98 | 29.9838 | 10.34 | 26.8045 | 0.48513 | 3526.8045 | 23.1955
2013-05-07 | 9:00 | 2013-05-07 09:00 | 23.5293 | 54.6993 | 16.797 | 2013-05-07 10:01 | 12.984 | 29.993 | 10.072 | 24.7063 | 2.5834 | 3524.7063 | 25.2937
2013-05-07 | 9:15 | 2013-05-07 09:15 | 25.4163 | 56.5863 | 16.79 | 2013-05-07 10:16 | 12.983 | 29.9907 | 9.444 | 26.5956 | 0.69406 | 3526.5956 | 23.4044
2013-05-07 | 9:30 | 2013-05-07 09:30 | 25.5608 | 56.7308 | 16.791 | 2013-05-07 10:31 | 12.983 | 29.9907 | 9.714 | 26.7401 | 0.54956 | 3526.7401 | 23.2599
2013-05-07 | 9:45 | 2013-05-07 09:45 | 25.6006 | 56.7706 | 16.791 | 2013-05-07 10:46 | 12.987 | 30 | 10.013 | 26.7706 | 0.519 | 3526.7706 | 23.2294
2013-05-07 | 10:00 | 2013-05-07 10:00 | 25.6174 | 56.7874 | 16.79 | 2013-05-07 11:01 | 12.987 | 30 | 9.94 | 26.7874 | 0.5022 | 3526.7874 | 23.2126
2013-05-07 | 10:15 | 2013-05-07 10:15 | 25.6256 | 56.7956 | 16.789 | 2013-05-07 11:16 | 12.987 | 30 | 11.864 | 26.7956 | 0.494 | 3526.7956 | 23.2044
2013-05-07 | 10:30 | 2013-05-07 10:30 | 25.6277 | 56.7977 | 16.787 | 2013-05-07 11:31 | 12.988 | 30.0023 | 13.327 | 26.7954 | 0.49421 | 3526.7954 | 23.2046
2013-05-07 | 10:45 | 2013-05-07 10:45 | 25.6347 | 56.8047 | 16.787 | 2013-05-07 11:46 | 12.984 | 29.993 | 12.78 | 26.8117 | 0.47797 | 3526.8117 | 23.1883
2013-05-07 | 11:00 | 2013-05-07 11:00 | 25.6366 | 56.8066 | 16.785 | 2013-05-07 12:01 | 12.982 | 29.9884 | 11.857 | 26.8182 | 0.47145 | 3526.8182 | 23.1818
2013-05-07 | 11:15 | 2013-05-07 11:15 | 25.636 | 56.806 | 16.784 | 2013-05-07 12:16 | 12.981 | 29.9861 | 11.669 | 26.8199 | 0.46974 | 3526.8199 | 23.1801
2013-05-07 | 11:30 | 2013-05-07 11:30 | 25.6377 | 56.8077 | 16.784 | 2013-05-07 12:31 | 12.981 | 29.9861 | 13.358 | 26.8216 | 0.46804 | 3526.8216 | 23.1784
2013-05-07 | 11:45 | 2013-05-07 11:45 | 25.6387 | 56.8087 | 16.782 | 2013-05-07 12:46 | 12.983 | 29.9907 | 14.028 | 26.818 | 0.47166 | 3526.818 | 23.182
2013-05-07 | 12:00 | 2013-05-07 12:00 | 25.6422 | 56.8122 | 16.781 | 2013-05-07 13:01 | 12.983 | 29.9907 | 13.282 | 26.8215 | 0.46816 | 3526.8215 | 23.1785
2013-05-07 | 12:15 | 2013-05-07 12:15 | 25.6457 | 56.8157 | 16.781 | 2013-05-07 13:16 | 12.982 | 29.9884 | 13.893 | 26.8273 | 0.46235 | 3526.8273 | 23.1727
2013-05-07 | 12:30 | 2013-05-07 12:30 | 25.6477 | 56.8177 | 16.78 | 2013-05-07 13:31 | 12.984 | 29.993 | 14.425 | 26.8247 | 0.46497 | 3526.8247 | 23.1753
2013-05-07 | 12:45 | 2013-05-07 12:45 | 24.8041 | 55.9741 | 16.79 | 2013-05-07 13:46 | 12.983 | 29.9907 | 14.44 | 25.9834 | 1.3063 | 3525.9834 | 24.0166
2013-05-07 | 13:00 | 2013-05-07 13:00 | 25.5075 | 56.6775 | 16.789 | 2013-05-07 14:01 | 12.984 | 29.993 | 14.988 | 26.6845 | 0.60517 | 3526.6845 | 23.3155
2013-05-07 | 13:15 | 2013-05-07 13:15 | 25.5994 | 56.7694 | 16.79 | 2013-05-07 14:16 | 12.985 | 29.9953 | 15.227 | 26.7741 | 0.51558 | 3526.774 | 23.226
2013-05-07 | 13:30 | 2013-05-07 13:30 | 25.6269 | 56.7969 | 16.791 | 2013-05-07 14:31 | 12.986 | 29.9977 | 15.275 | 26.7992 | 0.49039 | 3526.7992 | 23.2008
2013-05-07 | 13:45 | 2013-05-07 13:45 | 25.6361 | 56.8061 | 16.79 | 2013-05-07 14:46 | 12.984 | 29.993 | 15.055 | 26.8131 | 0.47657 | 3526.8131 | 23.1869
2013-05-07 | 14:00 | 2013-05-07 14:00 | 25.6392 | 56.8092 | 16.788 | 2013-05-07 15:01 | 12.982 | 29.9884 | 14.656 | 26.8208 | 0.46885 | 3526.8208 | 23.1792
2013-05-07 | 14:15 | 2013-05-07 14:15 | 20.9595 | 52.1295 | 16.809 | 2013-05-07 15:16 | 12.979 | 29.9815 | 14.373 | 22.148 | 5.1416 | 3522.148 | 27.852
2013-05-07 | 14:30 | 2013-05-07 14:30 | 25.3868 | 56.5568 | 16.793 | 2013-05-07 15:31 | 12.973 | 29.9676 | 14.162 | 26.5892 | 0.70046 | 3526.5892 | 23.4108
2013-05-07 | 14:45 | 2013-05-07 14:45 | 25.5695 | 56.7395 | 16.794 | 2013-05-07 15:46 | 12.976 | 29.9746 | 14.514 | 26.7649 | 0.52469 | 3526.7649 | 23.2351
2013-05-07 | 15:00 | 2013-05-07 15:00 | 25.6053 | 56.7753 | 16.794 | 2013-05-07 16:01 | 12.976 | 29.9746 | 14.935 | 26.8007 | 0.48889 | 3526.8007 | 23.1993
2013-05-07 | 15:15 | 2013-05-07 15:15 | 25.6165 | 56.7865 | 16.794 | 2013-05-07 16:16 | 12.975 | 29.9722 | 15.221 | 26.8143 | 0.47538 | 3526.8142 | 23.1858
2013-05-07 | 15:30 | 2013-05-07 15:30 | 25.6227 | 56.7927 | 16.792 | 2013-05-07 16:31 | 12.973 | 29.9676 | 15.622 | 26.8251 | 0.46456 | 3526.8251 | 23.1749
2013-05-07 | 15:45 | 2013-05-07 15:45 | 25.628 | 56.798 | 16.79 | 2013-05-07 16:46 | 12.973 | 29.9676 | 15.585 | 26.8304 | 0.45926 | 3526.8304 | 23.1696
2013-05-07 | 16:00 | 2013-05-07 16:00 | 25.6282 | 56.7982 | 16.79 | 2013-05-07 17:01 | 12.972 | 29.9653 | 15.216 | 26.8329 | 0.45675 | 3526.8329 | 23.1671
2013-05-07 | 16:15 | 2013-05-07 16:15 | 25.6308 | 56.8008 | 16.788 | 2013-05-07 17:16 | 12.976 | 29.9746 | 14.397 | 26.8262 | 0.46339 | 3526.8262 | 23.1738
2013-05-07 | 16:30 | 2013-05-07 16:30 | 25.6348 | 56.8048 | 16.787 | 2013-05-07 17:31 | 12.977 | 29.9769 | 13.321 | 26.8279 | 0.4617 | 3526.8279 | 23.1721
2013-05-07 | 16:45 | 2013-05-07 16:45 | 25.6316 | 56.8016 | 16.785 | 2013-05-07 17:46 | 12.975 | 29.9722 | 12.256 | 26.8294 | 0.46028 | 3526.8293 | 23.1707
2013-05-07 | 17:00 | 2013-05-07 17:00 | 25.6281 | 56.7981 | 16.784 | 2013-05-07 18:01 | 12.973 | 29.9676 | 11.839 | 26.8305 | 0.45916 | 3526.8305 | 23.1695
2013-05-07 | 17:15 | 2013-05-07 17:15 | 25.6275 | 56.7975 | 16.783 | 2013-05-07 18:16 | 12.974 | 29.9699 | 11.47 | 26.8276 | 0.46207 | 3526.8276 | 23.1724
2013-05-07 | 17:30 | 2013-05-07 17:30 | 25.6244 | 56.7944 | 16.782 | 2013-05-07 18:31 | 12.972 | 29.9653 | 10.982 | 26.8291 | 0.46055 | 3526.8291 | 23.1709
2013-05-07 | 17:45 | 2013-05-07 17:45 | 25.6259 | 56.7959 | 16.782 | 2013-05-07 18:46 | 12.973 | 29.9676 | 10.446 | 26.8283 | 0.46136 | 3526.8283 | 23.1717
2013-05-07 | 18:00 | 2013-05-07 18:00 | 25.6272 | 56.7972 | 16.781 | 2013-05-07 19:01 | 12.972 | 29.9653 | 9.841 | 26.8319 | 0.45775 | 3526.8319 | 23.1681
2013-05-07 | 18:15 | 2013-05-07 18:15 | 25.6265 | 56.7965 | 16.78 | 2013-05-07 19:16 | 12.977 | 29.9769 | 9.369 | 26.8196 | 0.47 | 3526.8196 | 23.1804
2013-05-07 | 18:30 | 2013-05-07 18:30 | 25.6308 | 56.8008 | 16.78 | 2013-05-07 19:31 | 12.98 | 29.9838 | 8.963 | 26.817 | 0.47263 | 3526.817 | 23.183
2013-05-07 | 18:45 | 2013-05-07 18:45 | 25.6298 | 56.7998 | 16.779 | 2013-05-07 19:46 | 12.98 | 29.9838 | 8.462 | 26.816 | 0.47363 | 3526.816 | 23.184
2013-05-07 | 19:00 | 2013-05-07 19:00 | 25.6326 | 56.8026 | 16.779 | 2013-05-07 20:01 | 12.982 | 29.9884 | 7.978 | 26.8142 | 0.47545 | 3526.8142 | 23.1858
2013-05-07 | 19:15 | 2013-05-07 19:15 | 25.6375 | 56.8075 | 16.778 | 2013-05-07 20:16 | 12.984 | 29.993 | 7.538 | 26.8145 | 0.47517 | 3526.8145 | 23.1855
2013-05-07 | 19:30 | 2013-05-07 19:30 | 25.638 | 56.808 | 16.777 | 2013-05-07 20:31 | 12.988 | 30.0023 | 7.255 | 26.8057 | 0.48391 | 3526.8057 | 23.1943
2013-05-07 | 19:45 | 2013-05-07 19:45 | 25.6389 | 56.8089 | 16.777 | 2013-05-07 20:46 | 12.987 | 30 | 6.95 | 26.8089 | 0.4807 | 3526.8089 | 23.1911
2013-05-07 | 20:00 | 2013-05-07 20:00 | 25.6435 | 56.8135 | 16.776 | 2013-05-07 21:01 | 12.988 | 30.0023 | 6.657 | 26.8112 | 0.47841 | 3526.8112 | 23.1888
2013-05-07 | 20:15 | 2013-05-07 20:15 | 25.6444 | 56.8144 | 16.776 | 2013-05-07 21:16 | 12.992 | 30.0115 | 6.327 | 26.8029 | 0.48675 | 3526.8029 | 23.1971
2013-05-07 | 20:30 | 2013-05-07 20:30 | 25.6515 | 56.8215 | 16.776 | 2013-05-07 21:31 | 12.993 | 30.0138 | 6.006 | 26.8077 | 0.48196 | 3526.8077 | 23.1923
2013-05-07 | 20:45 | 2013-05-07 20:45 | 25.6489 | 56.8189 | 16.775 | 2013-05-07 21:46 | 12.991 | 30.0092 | 5.763 | 26.8097 | 0.47994 | 3526.8097 | 23.1903
2013-05-07 | 21:00 | 2013-05-07 21:00 | 25.6507 | 56.8207 | 16.775 | 2013-05-07 22:01 | 12.993 | 30.0138 | 5.558 | 26.8069 | 0.48276 | 3526.8069 | 23.1931
2013-05-07 | 21:15 | 2013-05-07 21:15 | 25.6564 | 56.8264 | 16.775 | 2013-05-07 22:16 | 12.995 | 30.0184 | 5.416 | 26.808 | 0.48168 | 3526.8079 | 23.1921
2013-05-07 | 21:30 | 2013-05-07 21:30 | 25.6606 | 56.8306 | 16.774 | 2013-05-07 22:31 | 12.999 | 30.0277 | 5.241 | 26.8029 | 0.48672 | 3526.8029 | 23.1971
2013-05-07 | 21:45 | 2013-05-07 21:45 | 25.6608 | 56.8308 | 16.774 | 2013-05-07 22:46 | 12.998 | 30.0254 | 4.93 | 26.8054 | 0.48421 | 3526.8054 | 23.1946
2013-05-07 | 22:00 | 2013-05-07 22:00 | 24.3181 | 55.4881 | 16.785 | 2013-05-07 23:01 | 12.997 | 30.0231 | 4.681 | 25.465 | 1.8246 | 3525.465 | 24.535
2013-05-07 | 22:15 | 2013-05-07 22:15 | 25.4825 | 56.6525 | 16.785 | 2013-05-07 23:16 | 12.999 | 30.0277 | 4.572 | 26.6248 | 0.66482 | 3526.6248 | 23.3752
2013-05-07 | 22:30 | 2013-05-07 22:30 | 25.6005 | 56.7705 | 16.786 | 2013-05-07 23:31 | 12.999 | 30.0277 | 4.79 | 26.7428 | 0.54682 | 3526.7428 | 23.2572
2013-05-07 | 22:45 | 2013-05-07 22:45 | 25.6363 | 56.8063 | 16.786 | 2013-05-07 23:46 | 13 | 30.03 | 5.014 | 26.7763 | 0.51333 | 3526.7763 | 23.2237
2013-05-07 | 23:00 | 2013-05-07 23:00 | 25.6563 | 56.8263 | 16.785 | 2013-05-08 00:01 | 13.004 | 30.0392 | 4.975 | 26.7871 | 0.50257 | 3526.7871 | 23.2129
2013-05-07 | 23:15 | 2013-05-07 23:15 | 25.6637 | 56.8337 | 16.784 | 2013-05-08 00:16 | 13.004 | 30.0392 | 5.269 | 26.7945 | 0.49517 | 3526.7945 | 23.2055
2013-05-07 | 23:30 | 2013-05-07 23:30 | 25.6694 | 56.8394 | 16.783 | 2013-05-08 00:31 | 13.002 | 30.0346 | 5.758 | 26.8048 | 0.48485 | 3526.8048 | 23.1952
2013-05-07 | 23:45 | 2013-05-07 23:45 | 25.674 | 56.844 | 16.782 | 2013-05-08 00:46 | 13.002 | 30.0346 | 6.174 | 26.8094 | 0.48025 | 3526.8094 | 23.1906
2013-05-08 | 0:00 | 2013-05-08 | 25.67 | 56.84 | 16.781 | 2013-05-08 01:01 | 13.001 | 30.0323 | 6.459 | 26.8077 | 0.48194 | 3526.8077 | 23.1923
2013-05-08 | 0:15 | 2013-05-08 00:15 | 25.6727 | 56.8427 | 16.78 | 2013-05-08 01:16 | 13.001 | 30.0323 | 6.559 | 26.8104 | 0.47924 | 3526.8104 | 23.1896
2013-05-08 | 0:30 | 2013-05-08 00:30 | 25.6717 | 56.8417 | 16.78 | 2013-05-08 01:31 | 12.999 | 30.0277 | 6.579 | 26.814 | 0.47562 | 3526.814 | 23.186
2013-05-08 | 0:45 | 2013-05-08 00:45 | 25.6726 | 56.8426 | 16.779 | 2013-05-08 01:46 | 12.999 | 30.0277 | 6.53 | 26.8149 | 0.47472 | 3526.8149 | 23.1851
2013-05-08 | 1:00 | 2013-05-08 01:00 | 25.6682 | 56.8382 | 16.778 | 2013-05-08 02:01 | 12.994 | 30.0161 | 6.556 | 26.8221 | 0.46757 | 3526.8221 | 23.1779
2013-05-08 | 1:15 | 2013-05-08 01:15 | 25.6711 | 56.8411 | 16.777 | 2013-05-08 02:16 | 12.995 | 30.0184 | 6.576 | 26.8226 | 0.46698 | 3526.8227 | 23.1773
2013-05-08 | 1:30 | 2013-05-08 01:30 | 25.6691 | 56.8391 | 16.777 | 2013-05-08 02:31 | 12.991 | 30.0092 | 6.257 | 26.8299 | 0.45974 | 3526.8299 | 23.1701
2013-05-08 | 1:45 | 2013-05-08 01:45 | 25.669 | 56.839 | 16.776 | 2013-05-08 02:46 | 12.99 | 30.0069 | 5.754 | 26.8321 | 0.45753 | 3526.8321 | 23.1679
2013-05-08 | 2:00 | 2013-05-08 02:00 | 25.6705 | 56.8405 | 16.776 | 2013-05-08 03:01 | 12.989 | 30.0046 | 5.52 | 26.8359 | 0.45372 | 3526.8359 | 23.1641
2013-05-08 | 2:15 | 2013-05-08 02:15 | 25.671 | 56.841 | 16.775 | 2013-05-08 03:16 | 12.993 | 30.0138 | 5.202 | 26.8272 | 0.46246 | 3526.8272 | 23.1728
2013-05-08 | 2:30 | 2013-05-08 02:30 | 25.6695 | 56.8395 | 16.775 | 2013-05-08 03:31 | 12.994 | 30.0161 | 4.889 | 26.8234 | 0.46627 | 3526.8234 | 23.1766
2013-05-08 | 2:45 | 2013-05-08 02:45 | 25.6715 | 56.8415 | 16.774 | 2013-05-08 03:46 | 12.994 | 30.0161 | 4.726 | 26.8254 | 0.46427 | 3526.8254 | 23.1746
2013-05-08 | 3:00 | 2013-05-08 03:00 | 25.6737 | 56.8437 | 16.774 | 2013-05-08 04:01 | 12.994 | 30.0161 | 4.514 | 26.8276 | 0.46207 | 3526.8276 | 23.1724
2013-05-08 | 3:15 | 2013-05-08 03:15 | 25.6766 | 56.8466 | 16.774 | 2013-05-08 04:16 | 12.997 | 30.0231 | 4.084 | 26.8235 | 0.4661 | 3526.8235 | 23.1765
2013-05-08 | 3:30 | 2013-05-08 03:30 | 25.6729 | 56.8429 | 16.773 | 2013-05-08 04:31 | 12.993 | 30.0138 | 3.85 | 26.8291 | 0.46056 | 3526.8291 | 23.1709
2013-05-08 | 3:45 | 2013-05-08 03:45 | 25.6714 | 56.8414 | 16.772 | 2013-05-08 04:46 | 12.995 | 30.0184 | 3.841 | 26.823 | 0.46668 | 3526.823 | 23.177
2013-05-08 | 4:00 | 2013-05-08 04:00 | 25.6702 | 56.8402 | 16.772 | 2013-05-08 05:01 | 12.994 | 30.0161 | 4.362 | 26.8241 | 0.46557 | 3526.8241 | 23.1759
2013-05-08 | 4:15 | 2013-05-08 04:15 | 25.6705 | 56.8405 | 16.772 | 2013-05-08 05:16 | 12.995 | 30.0184 | 4.755 | 26.8221 | 0.46758 | 3526.8221 | 23.1779
2013-05-08 | 4:30 | 2013-05-08 04:30 | 25.6657 | 56.8357 | 16.772 | 2013-05-08 05:31 | 12.993 | 30.0138 | 4.83 | 26.8219 | 0.46776 | 3526.8219 | 23.1781
2013-05-08 | 4:45 | 2013-05-08 04:45 | 25.6599 | 56.8299 | 16.772 | 2013-05-08 05:46 | 12.989 | 30.0046 | 4.689 | 26.8253 | 0.46432 | 3526.8253 | 23.1747
2013-05-08 | 5:00 | 2013-05-08 05:00 | 25.668 | 56.838 | 16.771 | 2013-05-08 06:01 | 12.994 | 30.0161 | 4.48 | 26.8219 | 0.46777 | 3526.8219 | 23.1781
2013-05-08 | 5:15 | 2013-05-08 05:15 | 25.6686 | 56.8386 | 16.771 | 2013-05-08 06:16 | 12.995 | 30.0184 | 4.521 | 26.8202 | 0.46948 | 3526.8202 | 23.1798
2013-05-08 | 5:30 | 2013-05-08 05:30 | 25.6707 | 56.8407 | 16.771 | 2013-05-08 06:31 | 12.996 | 30.0208 | 5 | 26.8199 | 0.46969 | 3526.8199 | 23.1801
2013-05-08 | 5:45 | 2013-05-08 05:45 | 25.6699 | 56.8399 | 16.771 | 2013-05-08 06:46 | 12.999 | 30.0277 | 5.425 | 26.8122 | 0.47742 | 3526.8122 | 23.1878
2013-05-08 | 6:00 | 2013-05-08 06:00 | 25.6646 | 56.8346 | 16.771 | 2013-05-08 07:01 | 12.994 | 30.0161 | 5.802 | 26.8185 | 0.47117 | 3526.8185 | 23.1815
2013-05-08 | 6:15 | 2013-05-08 06:15 | 25.6688 | 56.8388 | 16.77 | 2013-05-08 07:16 | 12.995 | 30.0184 | 6.136 | 26.8204 | 0.46928 | 3526.8203 | 23.1797
2013-05-08 | 6:30 | 2013-05-08 06:30 | 25.67 | 56.84 | 16.77 | 2013-05-08 07:31 | 12.999 | 30.0277 | 6.624 | 26.8123 | 0.47732 | 3526.8123 | 23.1877
2013-05-08 | 6:45 | 2013-05-08 06:45 | 25.6758 | 56.8458 | 16.77 | 2013-05-08 07:46 | 13.004 | 30.0392 | 7.455 | 26.8066 | 0.48307 | 3526.8066 | 23.1934
2013-05-08 | 7:00 | 2013-05-08 07:00 | 25.6825 | 56.8525 | 16.77 | 2013-05-08 08:01 | 13.007 | 30.0462 | 7.988 | 26.8063 | 0.4833 | 3526.8063 | 23.1937
2013-05-08 | 7:15 | 2013-05-08 07:15 | 25.683 | 56.853 | 16.77 | 2013-05-08 08:16 | 13.008 | 30.0485 | 9.039 | 26.8045 | 0.48511 | 3526.8045 | 23.1955
2013-05-08 | 7:30 | 2013-05-08 07:30 | 24.2561 | 55.4261 | 16.782 | 2013-05-08 08:31 | 13.008 | 30.0485 | 10.471 | 25.3776 | 1.912 | 3525.3776 | 24.6224
2013-05-08 | 7:45 | 2013-05-08 07:45 | 25.4972 | 56.6672 | 16.78 | 2013-05-08 08:46 | 13.005 | 30.0416 | 12.631 | 26.6257 | 0.66398 | 3526.6256 | 23.3744
2013-05-08 | 8:00 | 2013-05-08 08:00 | 25.6161 | 56.7861 | 16.781 | 2013-05-08 09:01 | 13.009 | 30.0508 | 14.316 | 26.7353 | 0.55432 | 3526.7353 | 23.2647
2013-05-08 | 8:15 | 2013-05-08 08:15 | 25.6529 | 56.8229 | 16.782 | 2013-05-08 09:16 | 13.008 | 30.0485 | 16.057 | 26.7744 | 0.51521 | 3526.7744 | 23.2256
2013-05-08 | 8:30 | 2013-05-08 08:30 | 25.6682 | 56.8382 | 16.781 | 2013-05-08 09:31 | 13.008 | 30.0485 | 18.24 | 26.7897 | 0.49991 | 3526.7897 | 23.2103
2013-05-08 | 8:45 | 2013-05-08 08:45 | 25.6755 | 56.8455 | 16.781 | 2013-05-08 09:46 | 13.009 | 30.0508 | 18.22 | 26.7947 | 0.49492 | 3526.7947 | 23.2053
2013-05-08 | 9:00 | 2013-05-08 09:00 | 25.6802 | 56.8502 | 16.78 | 2013-05-08 10:01 | 13.01 | 30.0531 | 18.196 | 26.7971 | 0.49253 | 3526.7971 | 23.2029
2013-05-08 | 9:15 | 2013-05-08 09:15 | 25.6866 | 56.8566 | 16.779 | 2013-05-08 10:16 | 13.012 | 30.0577 | 18.375 | 26.7989 | 0.49075 | 3526.7989 | 23.2011
2013-05-08 | 9:30 | 2013-05-08 09:30 | 25.6891 | 56.8591 | 16.778 | 2013-05-08 10:31 | 13.01 | 30.0531 | 18.055 | 26.806 | 0.48363 | 3526.806 | 23.194
2013-05-08 | 9:45 | 2013-05-08 09:45 | 25.6885 | 56.8585 | 16.778 | 2013-05-08 10:46 | 13.011 | 30.0554 | 18.488 | 26.8031 | 0.48654 | 3526.8031 | 23.1969
2013-05-08 | 10:00 | 2013-05-08 10:00 | 25.6866 | 56.8566 | 16.777 | 2013-05-08 11:01 | 13.007 | 30.0462 | 19.424 | 26.8104 | 0.4792 | 3526.8104 | 23.1896
2013-05-08 | 10:15 | 2013-05-08 10:15 | 25.6882 | 56.8582 | 16.776 | 2013-05-08 11:16 | 13.008 | 30.0485 | 19.521 | 26.8097 | 0.47991 | 3526.8097 | 23.1903
2013-05-08 | 10:30 | 2013-05-08 10:30 | 25.6869 | 56.8569 | 16.776 | 2013-05-08 11:31 | 13.008 | 30.0485 | 20.068 | 26.8084 | 0.48121 | 3526.8084 | 23.1916
2013-05-08 | 10:45 | 2013-05-08 10:45 | 25.6857 | 56.8557 | 16.775 | 2013-05-08 11:46 | 13.003 | 30.0369 | 20.231 | 26.8188 | 0.47086 | 3526.8188 | 23.1812
2013-05-08 | 11:00 | 2013-05-08 11:00 | 25.6847 | 56.8547 | 16.774 | 2013-05-08 12:01 | 13.003 | 30.0369 | 20.782 | 26.8178 | 0.47186 | 3526.8178 | 23.1822
2013-05-08 | 11:15 | 2013-05-08 11:15 | 25.2698 | 56.4398 | 16.782 | 2013-05-08 12:16 | 13.002 | 30.0346 | 20.664 | 26.4052 | 0.88445 | 3526.4052 | 23.5948
2013-05-08 | 11:30 | 2013-05-08 11:30 | 25.5913 | 56.7613 | 16.781 | 2013-05-08 12:31 | 12.998 | 30.0254 | 20.597 | 26.7359 | 0.55371 | 3526.7359 | 23.2641
2013-05-08 | 11:45 | 2013-05-08 11:45 | 25.6459 | 56.8159 | 16.783 | 2013-05-08 12:46 | 13.001 | 30.0323 | 20.514 | 26.7836 | 0.50604 | 3526.7836 | 23.2164
2013-05-08 | 12:00 | 2013-05-08 12:00 | 25.6665 | 56.8365 | 16.783 | 2013-05-08 13:01 | 13 | 30.03 | 20.235 | 26.8065 | 0.48313 | 3526.8065 | 23.1935
2013-05-08 | 12:15 | 2013-05-08 12:15 | 25.667 | 56.837 | 16.784 | 2013-05-08 13:16 | 13.002 | 30.0346 | 20.294 | 26.8024 | 0.48725 | 3526.8024 | 23.1976
2013-05-08 | 12:30 | 2013-05-08 12:30 | 25.6739 | 56.8439 | 16.782 | 2013-05-08 13:31 | 13 | 30.03 | 20.694 | 26.8139 | 0.47573 | 3526.8139 | 23.1861
2013-05-08 | 12:45 | 2013-05-08 12:45 | 25.6789 | 56.8489 | 16.781 | 2013-05-08 13:46 | 13.002 | 30.0346 | 21.45 | 26.8143 | 0.47535 | 3526.8143 | 23.1857
2013-05-08 | 13:00 | 2013-05-08 13:00 | 25.6841 | 56.8541 | 16.78 | 2013-05-08 14:01 | 13 | 30.03 | 21.922 | 26.8241 | 0.46553 | 3526.8241 | 23.1759
2013-05-08 | 13:15 | 2013-05-08 13:15 | 25.6847 | 56.8547 | 16.78 | 2013-05-08 14:16 | 12.998 | 30.0254 | 22.695 | 26.8293 | 0.46031 | 3526.8293 | 23.1707
2013-05-08 | 13:30 | 2013-05-08 13:30 | 25.6847 | 56.8547 | 16.779 | 2013-05-08 14:31 | 13 | 30.03 | 22.181 | 26.8247 | 0.46493 | 3526.8247 | 23.1753
2013-05-08 | 13:45 | 2013-05-08 13:45 | 25.6838 | 56.8538 | 16.777 | 2013-05-08 14:46 | 12.999 | 30.0277 | 21.869 | 26.8261 | 0.46352 | 3526.8261 | 23.1739
2013-05-08 | 14:00 | 2013-05-08 14:00 | 25.6832 | 56.8532 | 16.777 | 2013-05-08 15:01 | 12.996 | 30.0208 | 21.986 | 26.8324 | 0.45719 | 3526.8324 | 23.1676
2013-05-08 | 14:15 | 2013-05-08 14:15 | 25.6801 | 56.8501 | 16.777 | 2013-05-08 15:16 | 12.993 | 30.0138 | 20.81 | 26.8363 | 0.45336 | 3526.8363 | 23.1637
2013-05-08 | 14:30 | 2013-05-08 14:30 | 25.6782 | 56.8482 | 16.776 | 2013-05-08 15:31 | 12.994 | 30.0161 | 20.71 | 26.8321 | 0.45757 | 3526.8321 | 23.1679
2013-05-08 | 14:45 | 2013-05-08 14:45 | 25.6759 | 56.8459 | 16.775 | 2013-05-08 15:46 | 12.993 | 30.0138 | 20.719 | 26.8321 | 0.45756 | 3526.8321 | 23.1679
2013-05-08 | 15:00 | 2013-05-08 15:00 | 25.6754 | 56.8454 | 16.775 | 2013-05-08 16:01 | 12.992 | 30.0115 | 20.877 | 26.8339 | 0.45575 | 3526.8339 | 23.1661
2013-05-08 | 15:15 | 2013-05-08 15:15 | 25.6746 | 56.8446 | 16.774 | 2013-05-08 16:16 | 12.992 | 30.0115 | 20.578 | 26.8331 | 0.45655 | 3526.8331 | 23.1669
2013-05-08 | 15:30 | 2013-05-08 15:30 | 25.6758 | 56.8458 | 16.774 | 2013-05-08 16:31 | 12.99 | 30.0069 | 19.263 | 26.8389 | 0.45073 | 3526.8389 | 23.1611
2013-05-08 | 15:45 | 2013-05-08 15:45 | 25.6756 | 56.8456 | 16.773 | 2013-05-08 16:46 | 12.994 | 30.0161 | 18.747 | 26.8295 | 0.46017 | 3526.8295 | 23.1705
2013-05-08 | 16:00 | 2013-05-08 16:00 | 25.674 | 56.844 | 16.773 | 2013-05-08 17:01 | 12.995 | 30.0184 | 19.109 | 26.8256 | 0.46408 | 3526.8256 | 23.1744
2013-05-08 | 16:15 | 2013-05-08 16:15 | 25.6734 | 56.8434 | 16.772 | 2013-05-08 17:16 | 12.993 | 30.0138 | 19.134 | 26.8296 | 0.46006 | 3526.8296 | 23.1704
2013-05-08 | 16:30 | 2013-05-08 16:30 | 25.6717 | 56.8417 | 16.772 | 2013-05-08 17:31 | 12.992 | 30.0115 | 18.335 | 26.8302 | 0.45945 | 3526.8302 | 23.1698
2013-05-08 | 16:45 | 2013-05-08 16:45 | 25.6685 | 56.8385 | 16.771 | 2013-05-08 17:46 | 12.992 | 30.0115 | 17.731 | 26.827 | 0.46265 | 3526.827 | 23.173
2013-05-08 | 17:00 | 2013-05-08 17:00 | 25.0734 | 56.2434 | 16.78 | 2013-05-08 18:01 | 12.994 | 30.0161 | 17.212 | 26.2273 | 1.0624 | 3526.2273 | 23.7727
2013-05-08 | 17:15 | 2013-05-08 17:15 | 25.5608 | 56.7308 | 16.78 | 2013-05-08 18:16 | 12.995 | 30.0184 | 16.475 | 26.7124 | 0.57728 | 3526.7123 | 23.2877
2013-05-08 | 17:30 | 2013-05-08 17:30 | 25.629 | 56.799 | 16.782 | 2013-05-08 18:31 | 12.993 | 30.0138 | 15.183 | 26.7852 | 0.50446 | 3526.7852 | 23.2148
2013-05-08 | 17:45 | 2013-05-08 17:45 | 25.6476 | 56.8176 | 16.782 | 2013-05-08 18:46 | 12.993 | 30.0138 | 13.818 | 26.8038 | 0.48586 | 3526.8038 | 23.1962
2013-05-08 | 18:00 | 2013-05-08 18:00 | 25.656 | 56.826 | 16.782 | 2013-05-08 19:01 | 12.994 | 30.0161 | 12.499 | 26.8099 | 0.47977 | 3526.8099 | 23.1901
2013-05-08 | 18:15 | 2013-05-08 18:15 | 25.6626 | 56.8326 | 16.781 | 2013-05-08 19:16 | 12.997 | 30.0231 | 11.555 | 26.8095 | 0.4801 | 3526.8095 | 23.1905
2013-05-08 | 18:30 | 2013-05-08 18:30 | 25.6671 | 56.8371 | 16.78 | 2013-05-08 19:31 | 12.997 | 30.0231 | 10.644 | 26.814 | 0.4756 | 3526.814 | 23.186
2013-05-08 | 18:45 | 2013-05-08 18:45 | 25.6701 | 56.8401 | 16.779 | 2013-05-08 19:46 | 12.998 | 30.0254 | 9.764 | 26.8147 | 0.47491 | 3526.8147 | 23.1853
2013-05-08 | 19:00 | 2013-05-08 19:00 | 25.6709 | 56.8409 | 16.778 | 2013-05-08 20:01 | 13.002 | 30.0346 | 9.004 | 26.8063 | 0.48335 | 3526.8063 | 23.1937
2013-05-08 | 19:15 | 2013-05-08 19:15 | 25.6723 | 56.8423 | 16.777 | 2013-05-08 20:16 | 12.998 | 30.0254 | 8.404 | 26.8169 | 0.47271 | 3526.8169 | 23.1831
2013-05-08 | 19:30 | 2013-05-08 19:30 | 25.6726 | 56.8426 | 16.777 | 2013-05-08 20:31 | 12.999 | 30.0277 | 7.912 | 26.8149 | 0.47472 | 3526.8149 | 23.1851
2013-05-08 | 19:45 | 2013-05-08 19:45 | 25.6728 | 56.8428 | 16.776 | 2013-05-08 20:46 | 13.002 | 30.0346 | 7.502 | 26.8082 | 0.48145 | 3526.8082 | 23.1918
2013-05-08 | 20:00 | 2013-05-08 20:00 | 22.5034 | 53.6734 | 16.797 | 2013-05-08 21:01 | 13.005 | 30.0416 | 7.225 | 23.6319 | 3.6578 | 3523.6319 | 26.3681
2013-05-08 | 20:15 | 2013-05-08 20:15 | 25.4625 | 56.6325 | 16.784 | 2013-05-08 21:16 | 13.007 | 30.0462 | 6.994 | 26.5863 | 0.7033 | 3526.5863 | 23.4137
2013-05-08 | 20:30 | 2013-05-08 20:30 | 25.6187 | 56.7887 | 16.784 | 2013-05-08 21:31 | 13.01 | 30.0531 | 6.69 | 26.7356 | 0.55403 | 3526.7356 | 23.2644
2013-05-08 | 20:45 | 2013-05-08 20:45 | 25.6574 | 56.8274 | 16.785 | 2013-05-08 21:46 | 13.009 | 30.0508 | 6.462 | 26.7766 | 0.51302 | 3526.7766 | 23.2234
2013-05-08 | 21:00 | 2013-05-08 21:00 | 25.6721 | 56.8421 | 16.784 | 2013-05-08 22:01 | 13.011 | 30.0554 | 6.205 | 26.7867 | 0.50294 | 3526.7867 | 23.2133
2013-05-08 | 21:15 | 2013-05-08 21:15 | 19.9819 | 51.1519 | 16.814 | 2013-05-08 22:16 | 13.011 | 30.0554 | 5.99 | 21.0965 | 6.1931 | 3521.0965 | 28.9035
2013-05-08 | 21:30 | 2013-05-08 21:30 | 25.3262 | 56.4962 | 16.794 | 2013-05-08 22:31 | 13.009 | 30.0508 | 5.938 | 26.4454 | 0.84422 | 3526.4454 | 23.5546
2013-05-08 | 21:45 | 2013-05-08 21:45 | 25.5763 | 56.7463 | 16.794 | 2013-05-08 22:46 | 13.009 | 30.0508 | 5.906 | 26.6955 | 0.59412 | 3526.6955 | 23.3045
2013-05-08 | 22:00 | 2013-05-08 22:00 | 25.6358 | 56.8058 | 16.793 | 2013-05-08 23:01 | 13.009 | 30.0508 | 5.728 | 26.755 | 0.53462 | 3526.755 | 23.245
2013-05-08 | 22:15 | 2013-05-08 22:15 | 22.9989 | 54.1689 | 16.818 | 2013-05-08 23:16 | 13.013 | 30.06 | 5.598 | 24.1089 | 3.1808 | 3524.1089 | 25.8911
2013-05-08 | 22:30 | 2013-05-08 22:30 | 25.3541 | 56.5241 | 16.81 | 2013-05-08 23:31 | 13.011 | 30.0554 | 5.523 | 26.4687 | 0.82094 | 3526.4687 | 23.5313
2013-05-08 | 22:45 | 2013-05-08 22:45 | 25.5672 | 56.7372 | 16.809 | 2013-05-08 23:46 | 13.012 | 30.0577 | 5.308 | 26.6795 | 0.61015 | 3526.6795 | 23.3205
2013-05-08 | 23:00 | 2013-05-08 23:00 | 25.6267 | 56.7967 | 16.807 | 2013-05-09 00:01 | 13.011 | 30.0554 | 5.299 | 26.7413 | 0.54834 | 3526.7413 | 23.2587
2013-05-08 | 23:15 | 2013-05-08 23:15 | 25.6511 | 56.8211 | 16.804 | 2013-05-09 00:16 | 13.008 | 30.0485 | 5.516 | 26.7726 | 0.51701 | 3526.7726 | 23.2274
2013-05-08 | 23:30 | 2013-05-08 23:30 | 25.6641 | 56.8341 | 16.801 | 2013-05-09 00:31 | 13.009 | 30.0508 | 5.555 | 26.7833 | 0.50632 | 3526.7833 | 23.2167
2013-05-08 | 23:45 | 2013-05-08 23:45 | 25.673 | 56.843 | 16.799 | 2013-05-09 00:46 | 13.007 | 30.0462 | 5.627 | 26.7968 | 0.4928 | 3526.7968 | 23.2032
2013-05-09 | 0:00 | 2013-05-09 | 25.6782 | 56.8482 | 16.798 | 2013-05-09 01:01 | 13.007 | 30.0462 | 5.866 | 26.802 | 0.4876 | 3526.802 | 23.198
2013-05-09 | 0:15 | 2013-05-09 00:15 | 25.6805 | 56.8505 | 16.797 | 2013-05-09 01:16 | 13.007 | 30.0462 | 5.82 | 26.8043 | 0.4853 | 3526.8043 | 23.1957
2013-05-09 | 0:30 | 2013-05-09 00:30 | 25.6825 | 56.8525 | 16.794 | 2013-05-09 01:31 | 13.004 | 30.0392 | 5.666 | 26.8133 | 0.47637 | 3526.8133 | 23.1867
2013-05-09 | 0:45 | 2013-05-09 00:45 | 25.6834 | 56.8534 | 16.793 | 2013-05-09 01:46 | 13.004 | 30.0392 | 5.599 | 26.8142 | 0.47547 | 3526.8142 | 23.1858
2013-05-09 | 1:00 | 2013-05-09 01:00 | 25.6847 | 56.8547 | 16.791 | 2013-05-09 02:01 | 13.008 | 30.0485 | 5.47 | 26.8062 | 0.48341 | 3526.8062 | 23.1938
2013-05-09 | 1:15 | 2013-05-09 01:15 | 25.6858 | 56.8558 | 16.79 | 2013-05-09 02:16 | 13.004 | 30.0392 | 5.273 | 26.8166 | 0.47307 | 3526.8166 | 23.1834
2013-05-09 | 1:30 | 2013-05-09 01:30 | 25.6874 | 56.8574 | 16.789 | 2013-05-09 02:31 | 13.005 | 30.0416 | 5.271 | 26.8158 | 0.47378 | 3526.8158 | 23.1842
2013-05-09 | 1:45 | 2013-05-09 01:45 | 25.6883 | 56.8583 | 16.788 | 2013-05-09 02:46 | 13.004 | 30.0392 | 5.378 | 26.8191 | 0.47057 | 3526.8191 | 23.1809
2013-05-09 | 2:00 | 2013-05-09 02:00 | 25.6877 | 56.8577 | 16.787 | 2013-05-09 03:01 | 13.001 | 30.0323 | 5.561 | 26.8254 | 0.46424 | 3526.8254 | 23.1746
2013-05-09 | 2:15 | 2013-05-09 02:15 | 25.6858 | 56.8558 | 16.785 | 2013-05-09 03:16 | 13.002 | 30.0346 | 5.648 | 26.8212 | 0.46845 | 3526.8212 | 23.1788
2013-05-09 | 2:30 | 2013-05-09 02:30 | 25.6837 | 56.8537 | 16.785 | 2013-05-09 03:31 | 13 | 30.03 | 5.733 | 26.8237 | 0.46593 | 3526.8237 | 23.1763
2013-05-09 | 2:45 | 2013-05-09 02:45 | 25.6824 | 56.8524 | 16.783 | 2013-05-09 03:46 | 12.998 | 30.0254 | 5.931 | 26.827 | 0.46261 | 3526.827 | 23.173
2013-05-09 | 3:00 | 2013-05-09 03:00 | 25.6811 | 56.8511 | 16.783 | 2013-05-09 04:01 | 12.999 | 30.0277 | 6.177 | 26.8234 | 0.46622 | 3526.8234 | 23.1766
2013-05-09 | 3:15 | 2013-05-09 03:15 | 25.6811 | 56.8511 | 16.783 | 2013-05-09 04:16 | 12.997 | 30.0231 | 6.313 | 26.828 | 0.4616 | 3526.828 | 23.172
2013-05-09 | 3:30 | 2013-05-09 03:30 | 25.6791 | 56.8491 | 16.781 | 2013-05-09 04:31 | 12.995 | 30.0184 | 6.405 | 26.8307 | 0.45898 | 3526.8306 | 23.1694
2013-05-09 | 3:45 | 2013-05-09 03:45 | 25.6783 | 56.8483 | 16.781 | 2013-05-09 04:46 | 12.997 | 30.0231 | 6.485 | 26.8252 | 0.4644 | 3526.8252 | 23.1748
2013-05-09 | 4:00 | 2013-05-09 04:00 | 25.6775 | 56.8475 | 16.78 | 2013-05-09 05:01 | 12.993 | 30.0138 | 6.606 | 26.8337 | 0.45596 | 3526.8337 | 23.1663
2013-05-09 | 4:15 | 2013-05-09 04:15 | 25.6753 | 56.8453 | 16.779 | 2013-05-09 05:16 | 12.995 | 30.0184 | 6.712 | 26.8269 | 0.46278 | 3526.8268 | 23.1732
2013-05-09 | 4:30 | 2013-05-09 04:30 | 25.6766 | 56.8466 | 16.779 | 2013-05-09 05:31 | 12.997 | 30.0231 | 6.657 | 26.8235 | 0.4661 | 3526.8235 | 23.1765
2013-05-09 | 4:45 | 2013-05-09 04:45 | 25.6745 | 56.8445 | 16.779 | 2013-05-09 05:46 | 12.993 | 30.0138 | 6.535 | 26.8307 | 0.45896 | 3526.8307 | 23.1693
2013-05-09 | 5:00 | 2013-05-09 05:00 | 25.6721 | 56.8421 | 16.778 | 2013-05-09 06:01 | 12.996 | 30.0208 | 6.519 | 26.8213 | 0.46829 | 3526.8213 | 23.1787
2013-05-09 | 5:15 | 2013-05-09 05:15 | 25.6731 | 56.8431 | 16.778 | 2013-05-09 06:16 | 12.997 | 30.0231 | 6.616 | 26.82 | 0.4696 | 3526.82 | 23.18
2013-05-09 | 5:30 | 2013-05-09 05:30 | 25.1958 | 56.3658 | 16.785 | 2013-05-09 06:31 | 12.994 | 30.0161 | 6.705 | 26.3497 | 0.93997 | 3526.3497 | 23.6503
2013-05-09 | 5:45 | 2013-05-09 05:45 | 25.5656 | 56.7356 | 16.786 | 2013-05-09 06:46 | 12.997 | 30.0231 | 6.951 | 26.7125 | 0.5771 | 3526.7125 | 23.2875
2013-05-09 | 6:00 | 2013-05-09 06:00 | 25.632 | 56.802 | 16.787 | 2013-05-09 07:01 | 12.998 | 30.0254 | 7.293 | 26.7766 | 0.51301 | 3526.7766 | 23.2234
2013-05-09 | 6:15 | 2013-05-09 06:15 | 25.6536 | 56.8236 | 16.787 | 2013-05-09 07:16 | 13.001 | 30.0323 | 7.639 | 26.7913 | 0.49834 | 3526.7913 | 23.2087
2013-05-09 | 6:30 | 2013-05-09 06:30 | 25.6603 | 56.8303 | 16.786 | 2013-05-09 07:31 | 12.997 | 30.0231 | 8.126 | 26.8072 | 0.4824 | 3526.8072 | 23.1928
2013-05-09 | 6:45 | 2013-05-09 06:45 | 25.6649 | 56.8349 | 16.785 | 2013-05-09 07:46 | 13 | 30.03 | 8.668 | 26.8049 | 0.48473 | 3526.8049 | 23.1951
2013-05-09 | 7:00 | 2013-05-09 07:00 | 25.6667 | 56.8367 | 16.784 | 2013-05-09 08:01 | 12.999 | 30.0277 | 9.211 | 26.809 | 0.48062 | 3526.809 | 23.191
2013-05-09 | 7:15 | 2013-05-09 07:15 | 25.6686 | 56.8386 | 16.783 | 2013-05-09 08:16 | 13.002 | 30.0346 | 10.047 | 26.804 | 0.48565 | 3526.804 | 23.196
2013-05-09 | 7:30 | 2013-05-09 07:30 | 25.6704 | 56.8404 | 16.782 | 2013-05-09 08:31 | 13.001 | 30.0323 | 11.171 | 26.8081 | 0.48154 | 3526.8081 | 23.1919
2013-05-09 | 7:45 | 2013-05-09 07:45 | 25.6735 | 56.8435 | 16.782 | 2013-05-09 08:46 | 13.003 | 30.0369 | 12.186 | 26.8066 | 0.48306 | 3526.8066 | 23.1934
2013-05-09 | 8:00 | 2013-05-09 08:00 | 25.673 | 56.843 | 16.78 | 2013-05-09 09:01 | 13.004 | 30.0392 | 14.498 | 26.8038 | 0.48587 | 3526.8038 | 23.1962
2013-05-09 | 8:15 | 2013-05-09 08:15 | 25.6733 | 56.8433 | 16.78 | 2013-05-09 09:16 | 13 | 30.03 | 18.197 | 26.8133 | 0.47633 | 3526.8133 | 23.1867
2013-05-09 | 8:30 | 2013-05-09 08:30 | 25.1538 | 56.3238 | 16.789 | 2013-05-09 09:31 | 12.999 | 30.0277 | 23.079 | 26.2961 | 0.99352 | 3526.2961 | 23.7039
2013-05-09 | 8:45 | 2013-05-09 08:45 | 25.5537 | 56.7237 | 16.79 | 2013-05-09 09:46 | 12.997 | 30.0231 | 26.611 | 26.7006 | 0.589 | 3526.7006 | 23.2994
2013-05-09 | 9:00 | 2013-05-09 09:00 | 25.6217 | 56.7917 | 16.79 | 2013-05-09 10:01 | 12.995 | 30.0184 | 28.345 | 26.7733 | 0.51638 | 3526.7733 | 23.2267
2013-05-09 | 9:15 | 2013-05-09 09:15 | 23.5255 | 54.6955 | 16.805 | 2013-05-09 10:16 | 12.998 | 30.0254 | 28.421 | 24.6701 | 2.6195 | 3524.6701 | 25.3299
2013-05-09 | 9:30 | 2013-05-09 09:30 | 25.4467 | 56.6167 | 16.799 | 2013-05-09 10:31 | 13 | 30.03 | 28.247 | 26.5867 | 0.70293 | 3526.5867 | 23.4133
2013-05-09 | 9:45 | 2013-05-09 09:45 | 25.5929 | 56.7629 | 16.799 | 2013-05-09 10:46 | 12.999 | 30.0277 | 27.746 | 26.7352 | 0.55442 | 3526.7352 | 23.2648
2013-05-09 | 10:00 | 2013-05-09 10:00 | 22.5566 | 53.7266 | 16.821 | 2013-05-09 11:01 | 13 | 30.03 | 26.755 | 23.6966 | 3.593 | 3523.6966 | 26.3034
2013-05-09 | 10:15 | 2013-05-09 10:15 | 25.4083 | 56.5783 | 16.805 | 2013-05-09 11:16 | 12.999 | 30.0277 | 25.871 | 26.5506 | 0.73902 | 3526.5506 | 23.4494
2013-05-09 | 10:30 | 2013-05-09 10:30 | 25.5863 | 56.7563 | 16.806 | 2013-05-09 11:31 | 13 | 30.03 | 25.19 | 26.7263 | 0.56333 | 3526.7263 | 23.2737
2013-05-09 | 10:45 | 2013-05-09 10:45 | 25.6305 | 56.8005 | 16.804 | 2013-05-09 11:46 | 13.002 | 30.0346 | 23.983 | 26.7659 | 0.52375 | 3526.7659 | 23.2341
2013-05-09 | 11:00 | 2013-05-09 11:00 | 25.6487 | 56.8187 | 16.802 | 2013-05-09 12:01 | 13.002 | 30.0346 | 23.768 | 26.7841 | 0.50555 | 3526.7841 | 23.2159
2013-05-09 | 11:15 | 2013-05-09 11:15 | 25.6587 | 56.8287 | 16.801 | 2013-05-09 12:16 | 12.998 | 30.0254 | 23.654 | 26.8033 | 0.48631 | 3526.8033 | 23.1967
2013-05-09 | 11:30 | 2013-05-09 11:30 | 20.8042 | 51.9742 | 16.827 | 2013-05-09 12:31 | 13.002 | 30.0346 | 23.198 | 21.9396 | 5.35 | 3521.9396 | 28.0604
2013-05-09 | 11:45 | 2013-05-09 11:45 | 25.3589 | 56.5289 | 16.806 | 2013-05-09 12:46 | 12.997 | 30.0231 | 23.006 | 26.5058 | 0.7838 | 3526.5058 | 23.4942
2013-05-09 | 12:00 | 2013-05-09 12:00 | 25.5724 | 56.7424 | 16.805 | 2013-05-09 13:01 | 12.995 | 30.0184 | 22.748 | 26.724 | 0.56568 | 3526.724 | 23.276
2013-05-09 | 12:15 | 2013-05-09 12:15 | 25.6256 | 56.7956 | 16.805 | 2013-05-09 13:16 | 12.995 | 30.0184 | 22.757 | 26.7772 | 0.51248 | 3526.7771 | 23.2229
2013-05-09 | 12:30 | 2013-05-09 12:30 | 25.6396 | 56.8096 | 16.804 | 2013-05-09 13:31 | 12.993 | 30.0138 | 23.343 | 26.7958 | 0.49386 | 3526.7958 | 23.2042
2013-05-09 | 12:45 | 2013-05-09 12:45 | 25.0197 | 56.1897 | 16.808 | 2013-05-09 13:46 | 12.991 | 30.0092 | 23.542 | 26.1805 | 1.1091 | 3526.1805 | 23.8195
2013-05-09 | 13:00 | 2013-05-09 13:00 | 25.5359 | 56.7059 | 16.807 | 2013-05-09 14:01 | 12.99 | 30.0069 | 23.729 | 26.699 | 0.59063 | 3526.699 | 23.301
2013-05-09 | 13:15 | 2013-05-09 13:15 | 25.6084 | 56.7784 | 16.807 | 2013-05-09 14:16 | 12.99 | 30.0069 | 23.816 | 26.7715 | 0.51813 | 3526.7715 | 23.2285
2013-05-09 | 13:30 | 2013-05-09 13:30 | 25.6314 | 56.8014 | 16.805 | 2013-05-09 14:31 | 12.987 | 30 | 24.173 | 26.8014 | 0.4882 | 3526.8014 | 23.1986
2013-05-09 | 13:45 | 2013-05-09 13:45 | 25.6394 | 56.8094 | 16.805 | 2013-05-09 14:46 | 12.983 | 29.9907 | 24.09 | 26.8187 | 0.47096 | 3526.8187 | 23.1813
2013-05-09 | 14:00 | 2013-05-09 14:00 | 25.6449 | 56.8149 | 16.802 | 2013-05-09 15:01 | 12.985 | 29.9953 | 23.658 | 26.8196 | 0.47008 | 3526.8196 | 23.1804
2013-05-09 | 14:15 | 2013-05-09 14:15 | 25.6465 | 56.8165 | 16.8 | 2013-05-09 15:16 | 12.981 | 29.9861 | 23.546 | 26.8304 | 0.45924 | 3526.8304 | 23.1696
2013-05-09 | 14:30 | 2013-05-09 14:30 | 25.6476 | 56.8176 | 16.798 | 2013-05-09 15:31 | 12.985 | 29.9953 | 23.375 | 26.8223 | 0.46738 | 3526.8223 | 23.1777
2013-05-09 | 14:45 | 2013-05-09 14:45 | 25.6485 | 56.8185 | 16.797 | 2013-05-09 15:46 | 12.984 | 29.993 | 23.216 | 26.8255 | 0.46417 | 3526.8255 | 23.1745
2013-05-09 | 15:00 | 2013-05-09 15:00 | 25.6543 | 56.8243 | 16.795 | 2013-05-09 16:01 | 12.985 | 29.9953 | 22.868 | 26.829 | 0.46068 | 3526.829 | 23.171
2013-05-09 | 15:15 | 2013-05-09 15:15 | 25.6531 | 56.8231 | 16.794 | 2013-05-09 16:16 | 12.987 | 30 | 22.201 | 26.8231 | 0.4665 | 3526.8231 | 23.1769
2013-05-09 | 15:30 | 2013-05-09 15:30 | 25.6533 | 56.8233 | 16.792 | 2013-05-09 16:31 | 12.986 | 29.9977 | 21.532 | 26.8256 | 0.46399 | 3526.8256 | 23.1744
2013-05-09 | 15:45 | 2013-05-09 15:45 | 25.6546 | 56.8246 | 16.79 | 2013-05-09 16:46 | 12.984 | 29.993 | 21.722 | 26.8316 | 0.45807 | 3526.8316 | 23.1684
2013-05-09 | 16:00 | 2013-05-09 16:00 | 25.6544 | 56.8244 | 16.79 | 2013-05-09 17:01 | 12.984 | 29.993 | 21.489 | 26.8314 | 0.45827 | 3526.8314 | 23.1686
2013-05-09 | 16:15 | 2013-05-09 16:15 | 25.6573 | 56.8273 | 16.789 | 2013-05-09 17:16 | 12.988 | 30.0023 | 20.897 | 26.825 | 0.46461 | 3526.825 | 23.175
2013-05-09 | 16:30 | 2013-05-09 16:30 | 25.6573 | 56.8273 | 16.788 | 2013-05-09 17:31 | 12.987 | 30 | 20.682 | 26.8273 | 0.4623 | 3526.8273 | 23.1727
2013-05-09 | 16:45 | 2013-05-09 16:45 | 25.6577 | 56.8277 | 16.787 | 2013-05-09 17:46 | 12.985 | 29.9953 | 20.587 | 26.8324 | 0.45728 | 3526.8324 | 23.1676
2013-05-09 | 17:00 | 2013-05-09 17:00 | 25.6578 | 56.8278 | 16.785 | 2013-05-09 18:01 | 12.988 | 30.0023 | 20.148 | 26.8255 | 0.46411 | 3526.8255 | 23.1745
2013-05-09 | 17:15 | 2013-05-09 17:15 | 25.6599 | 56.8299 | 16.785 | 2013-05-09 18:16 | 12.987 | 30 | 18.62 | 26.8299 | 0.4597 | 3526.8299 | 23.1701
2013-05-09 | 17:30 | 2013-05-09 17:30 | 25.6593 | 56.8293 | 16.785 | 2013-05-09 18:31 | 12.991 | 30.0092 | 16.454 | 26.8201 | 0.46954 | 3526.8201 | 23.1799
2013-05-09 | 17:45 | 2013-05-09 17:45 | 25.6631 | 56.8331 | 16.783 | 2013-05-09 18:46 | 12.993 | 30.0138 | 15.154 | 26.8193 | 0.47036 | 3526.8193 | 23.1807
2013-05-09 | 18:00 | 2013-05-09 18:00 | 25.6626 | 56.8326 | 16.783 | 2013-05-09 19:01 | 12.993 | 30.0138 | 13.997 | 26.8188 | 0.47086 | 3526.8188 | 23.1812
2013-05-09 | 18:15 | 2013-05-09 18:15 | 25.6676 | 56.8376 | 16.782 | 2013-05-09 19:16 | 12.995 | 30.0184 | 12.973 | 26.8192 | 0.47048 | 3526.8191 | 23.1809
2013-05-09 | 18:30 | 2013-05-09 18:30 | 25.6654 | 56.8354 | 16.782 | 2013-05-09 19:31 | 12.994 | 30.0161 | 12.328 | 26.8193 | 0.47037 | 3526.8193 | 23.1807
2013-05-09 | 18:45 | 2013-05-09 18:45 | 25.6687 | 56.8387 | 16.781 | 2013-05-09 19:46 | 12.995 | 30.0184 | 11.939 | 26.8203 | 0.46938 | 3526.8203 | 23.1797
2013-05-09 | 19:00 | 2013-05-09 19:00 | 25.6684 | 56.8384 | 16.78 | 2013-05-09 20:01 | 12.997 | 30.0231 | 11.652 | 26.8153 | 0.4743 | 3526.8153 | 23.1847
2013-05-09 | 19:15 | 2013-05-09 19:15 | 24.8688 | 56.0388 | 16.792 | 2013-05-09 20:16 | 13.002 | 30.0346 | 11.453 | 26.0042 | 1.2855 | 3526.0042 | 23.9958
2013-05-09 | 19:30 | 2013-05-09 19:30 | 25.524 | 56.694 | 16.79 | 2013-05-09 20:31 | 13.001 | 30.0323 | 11.252 | 26.6617 | 0.62794 | 3526.6617 | 23.3383
2013-05-09 | 19:45 | 2013-05-09 19:45 | 25.6146 | 56.7846 | 16.792 | 2013-05-09 20:46 | 13.002 | 30.0346 | 11.116 | 26.75 | 0.53965 | 3526.75 | 23.25
2013-05-09 | 20:00 | 2013-05-09 20:00 | 25.6409 | 56.8109 | 16.792 | 2013-05-09 21:01 | 13 | 30.03 | 11.027 | 26.7809 | 0.50873 | 3526.7809 | 23.2191
2013-05-09 | 20:15 | 2013-05-09 20:15 | 25.6545 | 56.8245 | 16.792 | 2013-05-09 21:16 | 13.004 | 30.0392 | 10.904 | 26.7853 | 0.50437 | 3526.7853 | 23.2147
2013-05-09 | 20:30 | 2013-05-09 20:30 | 25.6684 | 56.8384 | 16.791 | 2013-05-09 21:31 | 13.008 | 30.0485 | 10.818 | 26.7899 | 0.49971 | 3526.7899 | 23.2101
2013-05-09 | 20:45 | 2013-05-09 20:45 | 25.6734 | 56.8434 | 16.79 | 2013-05-09 21:46 | 13.008 | 30.0485 | 10.802 | 26.7949 | 0.49471 | 3526.7949 | 23.2051
2013-05-09 | 21:00 | 2013-05-09 21:00 | 25.6776 | 56.8476 | 16.788 | 2013-05-09 22:01 | 13.011 | 30.0554 | 10.773 | 26.7922 | 0.49744 | 3526.7922 | 23.2078
2013-05-09 | 21:15 | 2013-05-09 21:15 | 25.6756 | 56.8456 | 16.787 | 2013-05-09 22:16 | 13.008 | 30.0485 | 10.674 | 26.7971 | 0.49251 | 3526.7971 | 23.2029
2013-05-09 | 21:30 | 2013-05-09 21:30 | 24.0684 | 55.2384 | 16.798 | 2013-05-09 22:31 | 13.009 | 30.0508 | 10.558 | 25.1876 | 2.102 | 3525.1876 | 24.8124
2013-05-09 | 21:45 | 2013-05-09 21:45 | 25.0267 | 56.1967 | 16.806 | 2013-05-09 22:46 | 13.006 | 30.0439 | 10.434 | 26.1528 | 1.1368 | 3526.1528 | 23.8472
2013-05-09 | 22:00 | 2013-05-09 22:00 | 25.4954 | 56.6654 | 16.805 | 2013-05-09 23:01 | 13.008 | 30.0485 | 10.336 | 26.6169 | 0.67271 | 3526.6169 | 23.3831
2013-05-09 | 22:15 | 2013-05-09 22:15 | 25.5922 | 56.7622 | 16.804 | 2013-05-09 23:16 | 13.003 | 30.0369 | 10.204 | 26.7253 | 0.56436 | 3526.7253 | 23.2747
2013-05-09 | 22:30 | 2013-05-09 22:30 | 25.6294 | 56.7994 | 16.802 | 2013-05-09 23:31 | 13.003 | 30.0369 | 9.97 | 26.7625 | 0.52716 | 3526.7625 | 23.2375
2013-05-09 | 22:45 | 2013-05-09 22:45 | 25.6479 | 56.8179 | 16.801 | 2013-05-09 23:46 | 13.006 | 30.0439 | 9.775 | 26.774 | 0.51559 | 3526.774 | 23.226
2013-05-09 | 23:00 | 2013-05-09 23:00 | 25.6643 | 56.8343 | 16.799 | 2013-05-10 00:01 | 13.008 | 30.0485 | 9.672 | 26.7858 | 0.50381 | 3526.7858 | 23.2142
2013-05-09 | 23:15 | 2013-05-09 23:15 | 25.6662 | 56.8362 | 16.798 | 2013-05-10 00:16 | 13.006 | 30.0439 | 9.657 | 26.7923 | 0.49729 | 3526.7923 | 23.2077
2013-05-09 | 23:30 | 2013-05-09 23:30 | 25.6631 | 56.8331 | 16.796 | 2013-05-10 00:31 | 13.007 | 30.0462 | 9.575 | 26.7869 | 0.5027 | 3526.7869 | 23.2131
2013-05-09 | 23:45 | 2013-05-09 23:45 | 25.6657 | 56.8357 | 16.794 | 2013-05-10 00:46 | 13.003 | 30.0369 | 9.412 | 26.7988 | 0.49086 | 3526.7988 | 23.2012
2013-05-10 | 0:00 | 2013-05-10 | 25.6663 | 56.8363 | 16.793 | 2013-05-10 01:01 | 13.003 | 30.0369 | 9.118 | 26.7994 | 0.49026 | 3526.7994 | 23.2006
2013-05-10 | 0:15 | 2013-05-10 00:15 | 25.6687 | 56.8387 | 16.791 | 2013-05-10 01:16 | 13.003 | 30.0369 | 8.761 | 26.8018 | 0.48786 | 3526.8018 | 23.1982
2013-05-10 | 0:30 | 2013-05-10 00:30 | 25.677 | 56.847 | 16.79 | 2013-05-10 01:31 | 13.004 | 30.0392 | 8.339 | 26.8078 | 0.48187 | 3526.8078 | 23.1922
2013-05-10 | 0:45 | 2013-05-10 00:45 | 25.6751 | 56.8451 | 16.788 | 2013-05-10 01:46 | 13.003 | 30.0369 | 8.097 | 26.8082 | 0.48146 | 3526.8082 | 23.1918
2013-05-10 | 1:00 | 2013-05-10 01:00 | 25.6748 | 56.8448 | 16.787 | 2013-05-10 02:01 | 13.003 | 30.0369 | 8.246 | 26.8079 | 0.48176 | 3526.8079 | 23.1921
2013-05-10 | 1:15 | 2013-05-10 01:15 | 25.6763 | 56.8463 | 16.787 | 2013-05-10 02:16 | 13 | 30.03 | 8.444 | 26.8163 | 0.47333 | 3526.8163 | 23.1837
2013-05-10 | 1:30 | 2013-05-10 01:30 | 25.6758 | 56.8458 | 16.786 | 2013-05-10 02:31 | 13 | 30.03 | 8.612 | 26.8158 | 0.47383 | 3526.8158 | 23.1842
2013-05-10 | 1:45 | 2013-05-10 01:45 | 25.6751 | 56.8451 | 16.785 | 2013-05-10 02:46 | 13.003 | 30.0369 | 8.686 | 26.8082 | 0.48146 | 3526.8082 | 23.1918
2013-05-10 | 2:00 | 2013-05-10 02:00 | 25.6737 | 56.8437 | 16.784 | 2013-05-10 03:01 | 12.999 | 30.0277 | 8.735 | 26.816 | 0.47362 | 3526.816 | 23.184
2013-05-10 | 2:15 | 2013-05-10 02:15 | 25.6777 | 56.8477 | 16.783 | 2013-05-10 03:16 | 13 | 30.03 | 8.691 | 26.8177 | 0.47193 | 3526.8177 | 23.1823
2013-05-10 | 2:30 | 2013-05-10 02:30 | 25.6776 | 56.8476 | 16.782 | 2013-05-10 03:31 | 12.998 | 30.0254 | 8.63 | 26.8222 | 0.46741 | 3526.8222 | 23.1778
2013-05-10 | 2:45 | 2013-05-10 02:45 | 25.679 | 56.849 | 16.783 | 2013-05-10 03:46 | 12.999 | 30.0277 | 8.593 | 26.8213 | 0.46832 | 3526.8213 | 23.1787
2013-05-10 | 3:00 | 2013-05-10 03:00 | 25.6788 | 56.8488 | 16.781 | 2013-05-10 04:01 | 13.001 | 30.0323 | 8.458 | 26.8165 | 0.47314 | 3526.8165 | 23.1835
2013-05-10 | 3:15 | 2013-05-10 03:15 | 25.6769 | 56.8469 | 16.781 | 2013-05-10 04:16 | 12.999 | 30.0277 | 8.243 | 26.8192 | 0.47042 | 3526.8192 | 23.1808
2013-05-10 | 3:30 | 2013-05-10 03:30 | 25.6763 | 56.8463 | 16.781 | 2013-05-10 04:31 | 12.997 | 30.0231 | 8.06 | 26.8232 | 0.4664 | 3526.8232 | 23.1768
2013-05-10 | 3:45 | 2013-05-10 03:45 | 25.6781 | 56.8481 | 16.78 | 2013-05-10 04:46 | 12.998 | 30.0254 | 7.675 | 26.8227 | 0.46691 | 3526.8227 | 23.1773
2013-05-10 | 4:00 | 2013-05-10 04:00 | 25.6754 | 56.8454 | 16.779 | 2013-05-10 05:01 | 12.997 | 30.0231 | 6.924 | 26.8223 | 0.4673 | 3526.8223 | 23.1777
2013-05-10 | 4:15 | 2013-05-10 04:15 | 25.6773 | 56.8473 | 16.779 | 2013-05-10 05:16 | 13 | 30.03 | 6.278 | 26.8173 | 0.47233 | 3526.8173 | 23.1827
2013-05-10 | 4:30 | 2013-05-10 04:30 | 25.6799 | 56.8499 | 16.778 | 2013-05-10 05:31 | 13.001 | 30.0323 | 5.858 | 26.8176 | 0.47204 | 3526.8176 | 23.1824
2013-05-10 | 4:45 | 2013-05-10 04:45 | 25.6847 | 56.8547 | 16.778 | 2013-05-10 05:46 | 13.005 | 30.0416 | 5.546 | 26.8132 | 0.47648 | 3526.8131 | 23.1869
2013-05-10 | 5:00 | 2013-05-10 05:00 | 25.6897 | 56.8597 | 16.778 | 2013-05-10 06:01 | 13.006 | 30.0439 | 5.366 | 26.8158 | 0.47379 | 3526.8158 | 23.1842
2013-05-10 | 5:15 | 2013-05-10 05:15 | 25.6915 | 56.8615 | 16.777 | 2013-05-10 06:16 | 13.007 | 30.0462 | 6.988 | 26.8153 | 0.4743 | 3526.8153 | 23.1847
2013-05-10 | 5:30 | 2013-05-10 05:30 | 25.6885 | 56.8585 | 16.776 | 2013-05-10 06:31 | 13.009 | 30.0508 | 10.388 | 26.8077 | 0.48192 | 3526.8077 | 23.1923
2013-05-10 | 5:45 | 2013-05-10 05:45 | 25.6931 | 56.8631 | 16.777 | 2013-05-10 06:46 | 13.012 | 30.0577 | 15.273 | 26.8054 | 0.48425 | 3526.8054 | 23.1946
2013-05-10 | 6:00 | 2013-05-10 06:00 | 25.696 | 56.866 | 16.777 | 2013-05-10 07:01 | 13.008 | 30.0485 | 20.146 | 26.8175 | 0.47211 | 3526.8175 | 23.1825
2013-05-10 | 6:15 | 2013-05-10 06:15 | 25.6961 | 56.8661 | 16.776 | 2013-05-10 07:16 | 13.008 | 30.0485 | 23.752 | 26.8176 | 0.47201 | 3526.8176 | 23.1824
2013-05-10 | 6:30 | 2013-05-10 06:30 | 25.6985 | 56.8685 | 16.775 | 2013-05-10 07:31 | 13.008 | 30.0485 | 26.251 | 26.82 | 0.46961 | 3526.82 | 23.18
2013-05-10 | 6:45 | 2013-05-10 06:45 | 25.6997 | 56.8697 | 16.775 | 2013-05-10 07:46 | 13.008 | 30.0485 | 29.787 | 26.8212 | 0.46841 | 3526.8212 | 23.1788
2013-05-10 | 7:00 | 2013-05-10 07:00 | 25.1539 | 56.3239 | 16.783 | 2013-05-10 08:01 | 13.006 | 30.0439 | 32.725 | 26.28 | 1.0096 | 3526.28 | 23.72
2013-05-10 | 7:15 | 2013-05-10 07:15 | 25.5917 | 56.7617 | 16.785 | 2013-05-10 08:16 | 13.007 | 30.0462 | 35.042 | 26.7155 | 0.5741 | 3526.7155 | 23.2845
2013-05-10 | 7:30 | 2013-05-10 07:30 | 25.6553 | 56.8253 | 16.786 | 2013-05-10 08:31 | 13.005 | 30.0416 | 36.269 | 26.7837 | 0.50588 | 3526.7838 | 23.2162
2013-05-10 | 7:45 | 2013-05-10 07:45 | 25.678 | 56.848 | 16.787 | 2013-05-10 08:46 | 13.008 | 30.0485 | 34.837 | 26.7995 | 0.49011 | 3526.7995 | 23.2005
2013-05-10 | 8:00 | 2013-05-10 08:00 | 25.6882 | 56.8582 | 16.786 | 2013-05-10 09:01 | 13.009 | 30.0508 | 33.752 | 26.8074 | 0.48222 | 3526.8074 | 23.1926
2013-05-10 | 8:15 | 2013-05-10 08:15 | 25.6937 | 56.8637 | 16.786 | 2013-05-10 09:16 | 13.012 | 30.0577 | 33.149 | 26.806 | 0.48365 | 3526.806 | 23.194
2013-05-10 | 8:30 | 2013-05-10 08:30 | 21.2365 | 52.4065 | 16.817 | 2013-05-10 09:31 | 13.009 | 30.0508 | 32.669 | 22.3557 | 4.9339 | 3522.3557 | 27.6443
2013-05-10 | 8:45 | 2013-05-10 08:45 | 25.3245 | 56.4945 | 16.801 | 2013-05-10 09:46 | 13.008 | 30.0485 | 32.325 | 26.446 | 0.84361 | 3526.446 | 23.554
2013-05-10 | 9:00 | 2013-05-10 09:00 | 25.5765 | 56.7465 | 16.801 | 2013-05-10 10:01 | 13.013 | 30.06 | 32.355 | 26.6865 | 0.60316 | 3526.6865 | 23.3135
2013-05-10 | 9:15 | 2013-05-10 09:15 | 25.6435 | 56.8135 | 16.8 | 2013-05-10 10:16 | 13.011 | 30.0554 | 33.128 | 26.7581 | 0.53154 | 3526.7581 | 23.2419
2013-05-10 | 9:30 | 2013-05-10 09:30 | 25.6676 | 56.8376 | 16.798 | 2013-05-10 10:31 | 13.015 | 30.0647 | 32.789 | 26.773 | 0.51668 | 3526.773 | 23.227
2013-05-10 | 9:45 | 2013-05-10 09:45 | 25.6817 | 56.8517 | 16.797 | 2013-05-10 10:46 | 13.012 | 30.0577 | 31.691 | 26.794 | 0.49565 | 3526.794 | 23.206
2013-05-10 | 10:00 | 2013-05-10 10:00 | 25.6893 | 56.8593 | 16.796 | 2013-05-10 11:01 | 13.014 | 30.0623 | 31.1 | 26.797 | 0.49267 | 3526.797 | 23.203
2013-05-10 | 10:15 | 2013-05-10 10:15 | 25.6938 | 56.8638 | 16.794 | 2013-05-10 11:16 | 13.015 | 30.0647 | 30.538 | 26.7991 | 0.49048 | 3526.7991 | 23.2009
2013-05-10 | 10:30 | 2013-05-10 10:30 | 25.6969 | 56.8669 | 16.792 | 2013-05-10 11:31 | 13.012 | 30.0577 | 30.392 | 26.8092 | 0.48045 | 3526.8092 | 23.1908
2013-05-10 | 10:45 | 2013-05-10 10:45 | 25.7013 | 56.8713 | 16.791 | 2013-05-10 11:46 | 13.014 | 30.0623 | 29.897 | 26.809 | 0.48067 | 3526.809 | 23.191
2013-05-10 | 11:00 | 2013-05-10 11:00 | 25.6973 | 56.8673 | 16.79 | 2013-05-10 12:01 | 13.01 | 30.0531 | 29.169 | 26.8142 | 0.47543 | 3526.8142 | 23.1858
2013-05-10 | 11:15 | 2013-05-10 11:15 | 25.6983 | 56.8683 | 16.789 | 2013-05-10 12:16 | 13.011 | 30.0554 | 28.962 | 26.8129 | 0.47674 | 3526.8129 | 23.1871
2013-05-10 | 11:30 | 2013-05-10 11:30 | 25.6978 | 56.8678 | 16.788 | 2013-05-10 12:31 | 13.011 | 30.0554 | 28.287 | 26.8124 | 0.47724 | 3526.8124 | 23.1876
2013-05-10 | 11:45 | 2013-05-10 11:45 | 25.6978 | 56.8678 | 16.787 | 2013-05-10 12:46 | 13.009 | 30.0508 | 27.919 | 26.817 | 0.47262 | 3526.817 | 23.183
2013-05-10 | 12:00 | 2013-05-10 12:00 | 25.7005 | 56.8705 | 16.786 | 2013-05-10 13:01 | 13.011 | 30.0554 | 27.485 | 26.8151 | 0.47454 | 3526.8151 | 23.1849
2013-05-10 | 12:15 | 2013-05-10 12:15 | 25.6972 | 56.8672 | 16.785 | 2013-05-10 13:16 | 13.007 | 30.0462 | 27.42 | 26.821 | 0.4686 | 3526.821 | 23.179
2013-05-10 | 12:30 | 2013-05-10 12:30 | 25.7006 | 56.8706 | 16.784 | 2013-05-10 13:31 | 13.009 | 30.0508 | 26.901 | 26.8198 | 0.46982 | 3526.8198 | 23.1802
2013-05-10 | 12:45 | 2013-05-10 12:45 | 25.7007 | 56.8707 | 16.782 | 2013-05-10 13:46 | 13.009 | 30.0508 | 26.37 | 26.8199 | 0.46972 | 3526.8199 | 23.1801
2013-05-10 | 13:00 | 2013-05-10 13:00 | 25.6972 | 56.8672 | 16.782 | 2013-05-10 14:01 | 13.009 | 30.0508 | 27.383 | 26.8164 | 0.47322 | 3526.8164 | 23.1836
2013-05-10 | 13:15 | 2013-05-10 13:15 | 25.6969 | 56.8669 | 16.781 | 2013-05-10 14:16 | 13.004 | 30.0392 | 28.22 | 26.8277 | 0.46197 | 3526.8277 | 23.1723
2013-05-10 | 13:30 | 2013-05-10 13:30 | 25.6939 | 56.8639 | 16.781 | 2013-05-10 14:31 | 13.004 | 30.0392 | 28.405 | 26.8247 | 0.46497 | 3526.8247 | 23.1753
2013-05-10 | 13:45 | 2013-05-10 13:45 | 25.6946 | 56.8646 | 16.781 | 2013-05-10 14:46 | 13.003 | 30.0369 | 28.496 | 26.8277 | 0.46196 | 3526.8277 | 23.1723
2013-05-10 | 14:00 | 2013-05-10 14:00 | 25.6921 | 56.8621 | 16.78 | 2013-05-10 15:01 | 13.001 | 30.0323 | 29.055 | 26.8298 | 0.45984 | 3526.8298 | 23.1702
2013-05-10 | 14:15 | 2013-05-10 14:15 | 25.6894 | 56.8594 | 16.779 | 2013-05-10 15:16 | 13.001 | 30.0323 | 28.846 | 26.8271 | 0.46254 | 3526.8271 | 23.1729
2013-05-10 | 14:30 | 2013-05-10 14:30 | 25.6902 | 56.8602 | 16.779 | 2013-05-10 15:31 | 12.998 | 30.0254 | 28.753 | 26.8348 | 0.45481 | 3526.8348 | 23.1652
2013-05-10 | 14:45 | 2013-05-10 14:45 | 25.6864 | 56.8564 | 16.778 | 2013-05-10 15:46 | 12.996 | 30.0208 | 29.398 | 26.8356 | 0.45399 | 3526.8356 | 23.1644
2013-05-10 | 15:00 | 2013-05-10 15:00 | 25.681 | 56.851 | 16.778 | 2013-05-10 16:01 | 12.999 | 30.0277 | 29.341 | 26.8233 | 0.46632 | 3526.8233 | 23.1767
2013-05-10 | 15:15 | 2013-05-10 15:15 | 25.6707 | 56.8407 | 16.777 | 2013-05-10 16:16 | 12.996 | 30.0208 | 28.95 | 26.8199 | 0.46969 | 3526.8199 | 23.1801
2013-05-10 | 15:30 | 2013-05-10 15:30 | 24.135 | 55.305 | 16.79 | 2013-05-10 16:31 | 12.994 | 30.0161 | 29.332 | 25.2889 | 2.0008 | 3525.2889 | 24.7111
2013-05-10 | 15:45 | 2013-05-10 15:45 | 24.8775 | 56.0475 | 16.799 | 2013-05-10 16:46 | 12.993 | 30.0138 | 29.282 | 26.0337 | 1.256 | 3526.0337 | 23.9663
2013-05-10 | 16:00 | 2013-05-10 16:00 | 24.4092 | 55.5792 | 16.812 | 2013-05-10 17:01 | 12.998 | 30.0254 | 29.506 | 25.5538 | 1.7358 | 3525.5538 | 24.4462
2013-05-10 | 16:15 | 2013-05-10 16:15 | 25.4277 | 56.5977 | 16.809 | 2013-05-10 17:16 | 12.994 | 30.0161 | 29.836 | 26.5816 | 0.70807 | 3526.5816 | 23.4184
2013-05-10 | 16:30 | 2013-05-10 16:30 | 25.5699 | 56.7399 | 16.809 | 2013-05-10 17:31 | 12.993 | 30.0138 | 29.186 | 26.7261 | 0.56356 | 3526.7261 | 23.2739
2013-05-10 | 16:45 | 2013-05-10 16:45 | 25.6247 | 56.7947 | 16.808 | 2013-05-10 17:46 | 12.997 | 30.0231 | 27.888 | 26.7716 | 0.518 | 3526.7716 | 23.2284
2013-05-10 | 17:00 | 2013-05-10 17:00 | 25.6463 | 56.8163 | 16.805 | 2013-05-10 18:01 | 13 | 30.03 | 27.03 | 26.7863 | 0.50333 | 3526.7863 | 23.2137
2013-05-10 | 17:15 | 2013-05-10 17:15 | 25.6324 | 56.8024 | 16.803 | 2013-05-10 18:16 | 12.999 | 30.0277 | 26.293 | 26.7747 | 0.51492 | 3526.7747 | 23.2253
2013-05-10 | 17:30 | 2013-05-10 17:30 | 25.6285 | 56.7985 | 16.802 | 2013-05-10 18:31 | 13.004 | 30.0392 | 25.268 | 26.7593 | 0.53037 | 3526.7593 | 23.2407
2013-05-10 | 17:45 | 2013-05-10 17:45 | 25.6226 | 56.7926 | 16.8 | 2013-05-10 18:46 | 13.004 | 30.0392 | 24.363 | 26.7534 | 0.53627 | 3526.7534 | 23.2466
2013-05-10 | 18:00 | 2013-05-10 18:00 | 25.6408 | 56.8108 | 16.797 | 2013-05-10 19:01 | 13.002 | 30.0346 | 23.522 | 26.7762 | 0.51345 | 3526.7762 | 23.2238
2013-05-10 | 18:15 | 2013-05-10 18:15 | 25.6556 | 56.8256 | 16.796 | 2013-05-10 19:16 | 13.005 | 30.0416 | 22.279 | 26.7841 | 0.50558 | 3526.7841 | 23.2159
2013-05-10 | 18:30 | 2013-05-10 18:30 | 25.2184 | 56.3884 | 16.802 | 2013-05-10 19:31 | 13.008 | 30.0485 | 20.838 | 26.3399 | 0.94971 | 3526.3399 | 23.6601
2013-05-10 | 18:45 | 2013-05-10 18:45 | 25.5728 | 56.7428 | 16.802 | 2013-05-10 19:46 | 13.009 | 30.0508 | 19.316 | 26.692 | 0.59762 | 3526.692 | 23.308
2013-05-10 | 19:00 | 2013-05-10 19:00 | 25.6395 | 56.8095 | 16.8 | 2013-05-10 20:01 | 13.015 | 30.0647 | 18.111 | 26.7448 | 0.54478 | 3526.7449 | 23.2551
2013-05-10 | 19:15 | 2013-05-10 19:15 | 25.6676 | 56.8376 | 16.8 | 2013-05-10 20:16 | 13.019 | 30.0739 | 17.283 | 26.7637 | 0.52592 | 3526.7637 | 23.2363
2013-05-10 | 19:30 | 2013-05-10 19:30 | 25.6813 | 56.8513 | 16.799 | 2013-05-10 20:31 | 13.022 | 30.0808 | 16.326 | 26.7705 | 0.51915 | 3526.7705 | 23.2295
2013-05-10 | 19:45 | 2013-05-10 19:45 | 25.6927 | 56.8627 | 16.797 | 2013-05-10 20:46 | 13.023 | 30.0831 | 15.53 | 26.7796 | 0.51006 | 3526.7796 | 23.2204
2013-05-10 | 20:00 | 2013-05-10 20:00 | 25.6985 | 56.8685 | 16.796 | 2013-05-10 21:01 | 13.025 | 30.0877 | 14.834 | 26.7807 | 0.50888 | 3526.7807 | 23.2193
2013-05-10 | 20:15 | 2013-05-10 20:15 | 25.7072 | 56.8772 | 16.794 | 2013-05-10 21:16 | 13.027 | 30.0924 | 14.199 | 26.7848 | 0.5048 | 3526.7848 | 23.2152
2013-05-10 | 20:30 | 2013-05-10 20:30 | 25.7139 | 56.8839 | 16.793 | 2013-05-10 21:31 | 13.033 | 30.1062 | 13.605 | 26.7777 | 0.51196 | 3526.7777 | 23.2223
2013-05-10 | 20:45 | 2013-05-10 20:45 | 25.7185 | 56.8885 | 16.792 | 2013-05-10 21:46 | 13.034 | 30.1085 | 13.049 | 26.78 | 0.50967 | 3526.78 | 23.22
2013-05-10 | 21:00 | 2013-05-10 21:00 | 25.072 | 56.242 | 16.804 | 2013-05-10 22:01 | 13.037 | 30.1155 | 12.529 | 26.1265 | 1.1631 | 3526.1265 | 23.8735
2013-05-10 | 21:15 | 2013-05-10 21:15 | 25.5786 | 56.7486 | 16.802 | 2013-05-10 22:16 | 13.038 | 30.1178 | 12.003 | 26.6308 | 0.65881 | 3526.6308 | 23.3692
2013-05-10 | 21:30 | 2013-05-10 21:30 | 25.6662 | 56.8362 | 16.802 | 2013-05-10 22:31 | 13.038 | 30.1178 | 11.448 | 26.7184 | 0.57121 | 3526.7184 | 23.2816
2013-05-10 | 21:45 | 2013-05-10 21:45 | 25.6968 | 56.8668 | 16.8 | 2013-05-10 22:46 | 13.037 | 30.1155 | 10.707 | 26.7513 | 0.5383 | 3526.7513 | 23.2487
2013-05-10 | 22:00 | 2013-05-10 22:00 | 25.709 | 56.879 | 16.799 | 2013-05-10 23:01 | 13.037 | 30.1155 | 10.145 | 26.7635 | 0.5261 | 3526.7635 | 23.2365
2013-05-10 | 22:15 | 2013-05-10 22:15 | 25.7191 | 56.8891 | 16.796 | 2013-05-10 23:16 | 13.036 | 30.1132 | 9.637 | 26.7759 | 0.51369 | 3526.7759 | 23.2241
2013-05-10 | 22:30 | 2013-05-10 22:30 | 25.7174 | 56.8874 | 16.795 | 2013-05-10 23:31 | 13.04 | 30.1224 | 9.278 | 26.765 | 0.52463 | 3526.765 | 23.235
2013-05-10 | 22:45 | 2013-05-10 22:45 | 25.7201 | 56.8901 | 16.794 | 2013-05-10 23:46 | 13.037 | 30.1155 | 9.066 | 26.7746 | 0.515 | 3526.7746 | 23.2254
2013-05-10 | 23:00 | 2013-05-10 23:00 | 25.7258 | 56.8958 | 16.792 | 2013-05-11 00:01 | 13.038 | 30.1178 | 8.811 | 26.778 | 0.51161 | 3526.778 | 23.222
2013-05-10 | 23:15 | 2013-05-10 23:15 | 25.7279 | 56.8979 | 16.791 | 2013-05-11 00:16 | 13.041 | 30.1247 | 8.6 | 26.7732 | 0.51644 | 3526.7732 | 23.2268
2013-05-10 | 23:30 | 2013-05-10 23:30 | 25.7308 | 56.9008 | 16.789 | 2013-05-11 00:31 | 13.038 | 30.1178 | 8.463 | 26.783 | 0.50661 | 3526.783 | 23.217
2013-05-10 | 23:45 | 2013-05-10 23:45 | 25.732 | 56.902 | 16.789 | 2013-05-11 00:46 | 13.038 | 30.1178 | 8.39 | 26.7842 | 0.50541 | 3526.7842 | 23.2158
2013-05-11 | 0:00 | 2013-05-11 | 25.731 | 56.901 | 16.788 | 2013-05-11 01:01 | 13.038 | 30.1178 | 8.242 | 26.7832 | 0.50641 | 3526.7832 | 23.2168
2013-05-11 | 0:15 | 2013-05-11 00:15 | 25.7294 | 56.8994 | 16.787 | 2013-05-11 01:16 | 13.035 | 30.1109 | 8.212 | 26.7885 | 0.50108 | 3526.7886 | 23.2114
2013-05-11 | 0:30 | 2013-05-11 00:30 | 25.7276 | 56.8976 | 16.786 | 2013-05-11 01:31 | 13.033 | 30.1062 | 8.207 | 26.7914 | 0.49826 | 3526.7914 | 23.2086
2013-05-11 | 0:45 | 2013-05-11 00:45 | 25.7297 | 56.8997 | 16.786 | 2013-05-11 01:46 | 13.031 | 30.1016 | 8.161 | 26.7981 | 0.49154 | 3526.7981 | 23.2019
2013-05-11 | 1:00 | 2013-05-11 01:00 | 25.7279 | 56.8979 | 16.784 | 2013-05-11 02:01 | 13.031 | 30.1016 | 8.103 | 26.7963 | 0.49334 | 3526.7963 | 23.2037
2013-05-11 | 1:15 | 2013-05-11 01:15 | 25.7271 | 56.8971 | 16.783 | 2013-05-11 02:16 | 13.03 | 30.0993 | 8 | 26.7978 | 0.49183 | 3526.7978 | 23.2022
2013-05-11 | 1:30 | 2013-05-11 01:30 | 25.7282 | 56.8982 | 16.783 | 2013-05-11 02:31 | 13.03 | 30.0993 | 7.983 | 26.7989 | 0.49073 | 3526.7989 | 23.2011
2013-05-11 | 1:45 | 2013-05-11 01:45 | 25.7293 | 56.8993 | 16.782 | 2013-05-11 02:46 | 13.031 | 30.1016 | 7.953 | 26.7977 | 0.49194 | 3526.7977 | 23.2023
2013-05-11 | 2:00 | 2013-05-11 02:00 | 25.7296 | 56.8996 | 16.782 | 2013-05-11 03:01 | 13.031 | 30.1016 | 7.925 | 26.798 | 0.49164 | 3526.798 | 23.202
2013-05-11 | 2:15 | 2013-05-11 02:15 | 24.6751 | 55.8451 | 16.792 | 2013-05-11 03:16 | 13.03 | 30.0993 | 7.935 | 25.7458 | 1.5438 | 3525.7458 | 24.2542
2013-05-11 | 2:30 | 2013-05-11 02:30 | 25.5703 | 56.7403 | 16.792 | 2013-05-11 03:31 | 13.023 | 30.0831 | 7.952 | 26.6572 | 0.63246 | 3526.6572 | 23.3428
2013-05-11 | 2:45 | 2013-05-11 02:45 | 25.6656 | 56.8356 | 16.792 | 2013-05-11 03:46 | 13.023 | 30.0831 | 8.02 | 26.7525 | 0.53716 | 3526.7525 | 23.2475
2013-05-11 | 3:00 | 2013-05-11 03:00 | 25.6943 | 56.8643 | 16.793 | 2013-05-11 04:01 | 13.022 | 30.0808 | 8.051 | 26.7835 | 0.50615 | 3526.7835 | 23.2165
2013-05-11 | 3:15 | 2013-05-11 03:15 | 25.7051 | 56.8751 | 16.792 | 2013-05-11 04:16 | 13.022 | 30.0808 | 8.087 | 26.7943 | 0.49535 | 3526.7943 | 23.2057
2013-05-11 | 3:30 | 2013-05-11 03:30 | 25.7101 | 56.8801 | 16.792 | 2013-05-11 04:31 | 13.022 | 30.0808 | 8.102 | 26.7993 | 0.49035 | 3526.7993 | 23.2007
2013-05-11 | 3:45 | 2013-05-11 03:45 | 25.7132 | 56.8832 | 16.79 | 2013-05-11 04:46 | 13.022 | 30.0808 | 7.998 | 26.8024 | 0.48725 | 3526.8024 | 23.1976
2013-05-11 | 4:00 | 2013-05-11 04:00 | 25.7154 | 56.8854 | 16.789 | 2013-05-11 05:01 | 13.023 | 30.0831 | 7.914 | 26.8023 | 0.48736 | 3526.8023 | 23.1977
2013-05-11 | 4:15 | 2013-05-11 04:15 | 25.7134 | 56.8834 | 16.788 | 2013-05-11 05:16 | 13.02 | 30.0762 | 7.919 | 26.8072 | 0.48243 | 3526.8072 | 23.1928
2013-05-11 | 4:30 | 2013-05-11 04:30 | 25.7125 | 56.8825 | 16.787 | 2013-05-11 05:31 | 13.02 | 30.0762 | 8.049 | 26.8063 | 0.48333 | 3526.8063 | 23.1937
2013-05-11 | 4:45 | 2013-05-11 04:45 | 25.7134 | 56.8834 | 16.787 | 2013-05-11 05:46 | 13.02 | 30.0762 | 8.295 | 26.8072 | 0.48243 | 3526.8072 | 23.1928
2013-05-11 | 5:00 | 2013-05-11 05:00 | 25.7156 | 56.8856 | 16.785 | 2013-05-11 06:01 | 13.023 | 30.0831 | 8.79 | 26.8025 | 0.48716 | 3526.8025 | 23.1975
2013-05-11 | 5:15 | 2013-05-11 05:15 | 25.7182 | 56.8882 | 16.784 | 2013-05-11 06:16 | 13.026 | 30.0901 | 11.752 | 26.7981 | 0.49149 | 3526.7981 | 23.2019
2013-05-11 | 5:30 | 2013-05-11 05:30 | 25.7236 | 56.8936 | 16.783 | 2013-05-11 06:31 | 13.025 | 30.0877 | 16.73 | 26.8059 | 0.48378 | 3526.8059 | 23.1941
2013-05-11 | 5:45 | 2013-05-11 05:45 | 25.7272 | 56.8972 | 16.783 | 2013-05-11 06:46 | 13.023 | 30.0831 | 22.183 | 26.8141 | 0.47556 | 3526.8141 | 23.1859
2013-05-11 | 6:00 | 2013-05-11 06:00 | 25.727 | 56.897 | 16.782 | 2013-05-11 07:01 | 13.021 | 30.0785 | 26.809 | 26.8185 | 0.47114 | 3526.8185 | 23.1815
2013-05-11 | 6:15 | 2013-05-11 06:15 | 25.7271 | 56.8971 | 16.781 | 2013-05-11 07:16 | 13.023 | 30.0831 | 30.495 | 26.814 | 0.47566 | 3526.814 | 23.186
2013-05-11 | 6:30 | 2013-05-11 06:30 | 25.7253 | 56.8953 | 16.781 | 2013-05-11 07:31 | 13.018 | 30.0716 | 33.406 | 26.8237 | 0.46591 | 3526.8237 | 23.1763
2013-05-11 | 6:45 | 2013-05-11 06:45 | 25.7273 | 56.8973 | 16.78 | 2013-05-11 07:46 | 13.021 | 30.0785 | 35.45 | 26.8188 | 0.47084 | 3526.8188 | 23.1812
2013-05-11 | 7:00 | 2013-05-11 07:00 | 24.8593 | 56.0293 | 16.79 | 2013-05-11 08:01 | 13.022 | 30.0808 | 36.984 | 25.9485 | 1.3411 | 3525.9485 | 24.0515
2013-05-11 | 7:15 | 2013-05-11 07:15 | 25.573 | 56.743 | 16.79 | 2013-05-11 08:16 | 13.021 | 30.0785 | 37.232 | 26.6645 | 0.62514 | 3526.6645 | 23.3355
2013-05-11 | 7:30 | 2013-05-11 07:30 | 25.6671 | 56.8371 | 16.791 | 2013-05-11 08:31 | 13.025 | 30.0877 | 37.734 | 26.7494 | 0.54028 | 3526.7494 | 23.2506
2013-05-11 | 7:45 | 2013-05-11 07:45 | 25.6979 | 56.8679 | 16.79 | 2013-05-11 08:46 | 13.027 | 30.0924 | 37.686 | 26.7755 | 0.5141 | 3526.7755 | 23.2245
2013-05-11 | 8:00 | 2013-05-11 08:00 | 25.7122 | 56.8822 | 16.791 | 2013-05-11 09:01 | 13.026 | 30.0901 | 36.328 | 26.7921 | 0.49749 | 3526.7921 | 23.2079
2013-05-11 | 8:15 | 2013-05-11 08:15 | 25.7203 | 56.8903 | 16.79 | 2013-05-11 09:16 | 13.026 | 30.0901 | 35.787 | 26.8002 | 0.48939 | 3526.8002 | 23.1998
2013-05-11 | 8:30 | 2013-05-11 08:30 | 25.7223 | 56.8923 | 16.789 | 2013-05-11 09:31 | 13.026 | 30.0901 | 35.782 | 26.8022 | 0.48739 | 3526.8022 | 23.1978
2013-05-11 | 8:45 | 2013-05-11 08:45 | 25.7108 | 56.8808 | 16.788 | 2013-05-11 09:46 | 13.026 | 30.0901 | 36.091 | 26.7907 | 0.49889 | 3526.7907 | 23.2093
2013-05-11 | 9:00 | 2013-05-11 09:00 | 25.7016 | 56.8716 | 16.787 | 2013-05-11 10:01 | 13.025 | 30.0877 | 36.07 | 26.7839 | 0.50578 | 3526.7838 | 23.2162
2013-05-11 | 9:15 | 2013-05-11 09:15 | 25.6986 | 56.8686 | 16.786 | 2013-05-11 10:16 | 13.031 | 30.1016 | 36.053 | 26.767 | 0.52264 | 3526.767 | 23.233
2013-05-11 | 9:30 | 2013-05-11 09:30 | 25.7042 | 56.8742 | 16.785 | 2013-05-11 10:31 | 13.031 | 30.1016 | 35.377 | 26.7726 | 0.51704 | 3526.7726 | 23.2274
2013-05-11 | 9:45 | 2013-05-11 09:45 | 25.7029 | 56.8729 | 16.784 | 2013-05-11 10:46 | 13.03 | 30.0993 | 35.156 | 26.7736 | 0.51603 | 3526.7736 | 23.2264
2013-05-11 | 10:00 | 2013-05-11 10:00 | 25.7084 | 56.8784 | 16.783 | 2013-05-11 11:01 | 13.031 | 30.1016 | 34.348 | 26.7768 | 0.51284 | 3526.7768 | 23.2232
2013-05-11 | 10:15 | 2013-05-11 10:15 | 25.7096 | 56.8796 | 16.783 | 2013-05-11 11:16 | 13.034 | 30.1085 | 33.141 | 26.7711 | 0.51857 | 3526.7711 | 23.2289
2013-05-11 | 10:30 | 2013-05-11 10:30 | 25.7132 | 56.8832 | 16.782 | 2013-05-11 11:31 | 13.031 | 30.1016 | 32.693 | 26.7816 | 0.50804 | 3526.7816 | 23.2184
2013-05-11 | 10:45 | 2013-05-11 10:45 | 25.7198 | 56.8898 | 16.781 | 2013-05-11 11:46 | 13.035 | 30.1109 | 32.382 | 26.7789 | 0.51068 | 3526.7789 | 23.2211
2013-05-11 | 11:00 | 2013-05-11 11:00 | 25.7248 | 56.8948 | 16.78 | 2013-05-11 12:01 | 13.035 | 30.1109 | 31.804 | 26.784 | 0.50568 | 3526.784 | 23.216
2013-05-11 | 11:15 | 2013-05-11 11:15 | 25.7255 | 56.8955 | 16.78 | 2013-05-11 12:16 | 13.033 | 30.1062 | 30.934 | 26.7893 | 0.50036 | 3526.7893 | 23.2107
2013-05-11 | 11:30 | 2013-05-11 11:30 | 25.7267 | 56.8967 | 16.779 | 2013-05-11 12:31 | 13.033 | 30.1062 | 30.468 | 26.7905 | 0.49916 | 3526.7905 | 23.2095
2013-05-11 | 11:45 | 2013-05-11 11:45 | 25.7324 | 56.9024 | 16.779 | 2013-05-11 12:46 | 13.034 | 30.1085 | 29.936 | 26.7939 | 0.49577 | 3526.7939 | 23.2061
2013-05-11 | 12:00 | 2013-05-11 12:00 | 25.7344 | 56.9044 | 16.778 | 2013-05-11 13:01 | 13.037 | 30.1155 | 29.578 | 26.7889 | 0.5007 | 3526.7889 | 23.2111
2013-05-11 | 12:15 | 2013-05-11 12:15 | 25.7314 | 56.9014 | 16.778 | 2013-05-11 13:16 | 13.033 | 30.1062 | 29.641 | 26.7952 | 0.49446 | 3526.7952 | 23.2048
2013-05-11 | 12:30 | 2013-05-11 12:30 | 25.7278 | 56.8978 | 16.777 | 2013-05-11 13:31 | 13.031 | 30.1016 | 29.948 | 26.7962 | 0.49344 | 3526.7962 | 23.2038
2013-05-11 | 12:45 | 2013-05-11 12:45 | 20.4395 | 51.6095 | 16.804 | 2013-05-11 13:46 | 13.028 | 30.0947 | 30.257 | 21.5148 | 5.7748 | 3521.5148 | 28.4852
2013-05-11 | 13:00 | 2013-05-11 13:00 | 25.4134 | 56.5834 | 16.787 | 2013-05-11 14:01 | 13.027 | 30.0924 | 30.363 | 26.491 | 0.7986 | 3526.491 | 23.509
2013-05-11 | 13:15 | 2013-05-11 13:15 | 25.6319 | 56.8019 | 16.788 | 2013-05-11 14:16 | 13.027 | 30.0924 | 30.088 | 26.7095 | 0.5801 | 3526.7095 | 23.2905
2013-05-11 | 13:30 | 2013-05-11 13:30 | 25.6828 | 56.8528 | 16.788 | 2013-05-11 14:31 | 13.024 | 30.0854 | 30.35 | 26.7674 | 0.52227 | 3526.7674 | 23.2326
2013-05-11 | 13:45 | 2013-05-11 13:45 | 25.6959 | 56.8659 | 16.788 | 2013-05-11 14:46 | 13.021 | 30.0785 | 30.586 | 26.7874 | 0.50224 | 3526.7874 | 23.2126
2013-05-11 | 14:00 | 2013-05-11 14:00 | 25.7032 | 56.8732 | 16.787 | 2013-05-11 15:01 | 13.02 | 30.0762 | 30.826 | 26.797 | 0.49263 | 3526.797 | 23.203
2013-05-11 | 14:15 | 2013-05-11 14:15 | 25.7067 | 56.8767 | 16.786 | 2013-05-11 15:16 | 13.017 | 30.0693 | 31.28 | 26.8074 | 0.4822 | 3526.8074 | 23.1926
2013-05-11 | 14:30 | 2013-05-11 14:30 | 25.7058 | 56.8758 | 16.786 | 2013-05-11 15:31 | 13.014 | 30.0623 | 31.464 | 26.8135 | 0.47617 | 3526.8135 | 23.1865
2013-05-11 | 14:45 | 2013-05-11 14:45 | 25.7067 | 56.8767 | 16.784 | 2013-05-11 15:46 | 13.012 | 30.0577 | 31.076 | 26.819 | 0.47065 | 3526.819 | 23.181
2013-05-11 | 15:00 | 2013-05-11 15:00 | 25.7087 | 56.8787 | 16.783 | 2013-05-11 16:01 | 13.014 | 30.0623 | 29.97 | 26.8164 | 0.47327 | 3526.8164 | 23.1836
2013-05-11 | 15:15 | 2013-05-11 15:15 | 25.7065 | 56.8765 | 16.783 | 2013-05-11 16:16 | 13.014 | 30.0623 | 30.131 | 26.8142 | 0.47547 | 3526.8142 | 23.1858
2013-05-11 | 15:30 | 2013-05-11 15:30 | 25.7082 | 56.8782 | 16.781 | 2013-05-11 16:31 | 13.013 | 30.06 | 30.365 | 26.8182 | 0.47146 | 3526.8182 | 23.1818
2013-05-11 | 15:45 | 2013-05-11 15:45 | 25.7058 | 56.8758 | 16.782 | 2013-05-11 16:46 | 13.012 | 30.0577 | 30.246 | 26.8181 | 0.47155 | 3526.8181 | 23.1819
2013-05-11 | 16:00 | 2013-05-11 16:00 | 25.7101 | 56.8801 | 16.781 | 2013-05-11 17:01 | 13.012 | 30.0577 | 30.166 | 26.8224 | 0.46725 | 3526.8224 | 23.1776
2013-05-11 | 16:15 | 2013-05-11 16:15 | 25.7068 | 56.8768 | 16.779 | 2013-05-11 17:16 | 13.01 | 30.0531 | 30.359 | 26.8237 | 0.46593 | 3526.8237 | 23.1763
2013-05-11 | 16:30 | 2013-05-11 16:30 | 25.7075 | 56.8775 | 16.779 | 2013-05-11 17:31 | 13.011 | 30.0554 | 30.124 | 26.8221 | 0.46754 | 3526.8221 | 23.1779
2013-05-11 | 16:45 | 2013-05-11 16:45 | 25.7054 | 56.8754 | 16.779 | 2013-05-11 17:46 | 13.012 | 30.0577 | 29.718 | 26.8177 | 0.47195 | 3526.8177 | 23.1823
2013-05-11 | 17:00 | 2013-05-11 17:00 | 25.7045 | 56.8745 | 16.778 | 2013-05-11 18:01 | 13.011 | 30.0554 | 29.436 | 26.8191 | 0.47054 | 3526.8191 | 23.1809
2013-05-11 | 17:15 | 2013-05-11 17:15 | 25.7055 | 56.8755 | 16.777 | 2013-05-11 18:16 | 13.009 | 30.0508 | 29.271 | 26.8247 | 0.46492 | 3526.8247 | 23.1753
2013-05-11 | 17:30 | 2013-05-11 17:30 | 25.7042 | 56.8742 | 16.777 | 2013-05-11 18:31 | 13.01 | 30.0531 | 28.755 | 26.8211 | 0.46853 | 3526.8211 | 23.1789
2013-05-11 | 17:45 | 2013-05-11 17:45 | 25.7034 | 56.8734 | 16.776 | 2013-05-11 18:46 | 13.012 | 30.0577 | 28.082 | 26.8157 | 0.47395 | 3526.8157 | 23.1843
2013-05-11 | 18:00 | 2013-05-11 18:00 | 23.9586 | 55.1286 | 16.789 | 2013-05-11 19:01 | 13.012 | 30.0577 | 27.609 | 25.0709 | 2.2187 | 3525.0709 | 24.9291
2013-05-11 | 18:15 | 2013-05-11 18:15 | 25.5035 | 56.6735 | 16.787 | 2013-05-11 19:16 | 13.013 | 30.06 | 26.939 | 26.6135 | 0.67616 | 3526.6135 | 23.3865
2013-05-11 | 18:30 | 2013-05-11 18:30 | 25.6398 | 56.8098 | 16.789 | 2013-05-11 19:31 | 13.014 | 30.0623 | 25.885 | 26.7475 | 0.54217 | 3526.7475 | 23.2525
2013-05-11 | 18:45 | 2013-05-11 18:45 | 25.6743 | 56.8443 | 16.788 | 2013-05-11 19:46 | 13.019 | 30.0739 | 24.387 | 26.7704 | 0.51922 | 3526.7704 | 23.2296
2013-05-11 | 19:00 | 2013-05-11 19:00 | 25.6865 | 56.8565 | 16.787 | 2013-05-11 20:01 | 13.019 | 30.0739 | 22.703 | 26.7826 | 0.50702 | 3526.7826 | 23.2174
2013-05-11 | 19:15 | 2013-05-11 19:15 | 25.7014 | 56.8714 | 16.787 | 2013-05-11 20:16 | 13.023 | 30.0831 | 20.901 | 26.7883 | 0.50136 | 3526.7883 | 23.2117
2013-05-11 | 19:30 | 2013-05-11 19:30 | 25.7111 | 56.8811 | 16.785 | 2013-05-11 20:31 | 13.025 | 30.0877 | 19.286 | 26.7934 | 0.49628 | 3526.7933 | 23.2067
2013-05-11 | 19:45 | 2013-05-11 19:45 | 25.7209 | 56.8909 | 16.785 | 2013-05-11 20:46 | 13.03 | 30.0993 | 17.97 | 26.7916 | 0.49803 | 3526.7916 | 23.2084
2013-05-11 | 20:00 | 2013-05-11 20:00 | 25.7274 | 56.8974 | 16.784 | 2013-05-11 21:01 | 13.032 | 30.1039 | 16.992 | 26.7935 | 0.49615 | 3526.7935 | 23.2065
2013-05-11 | 20:15 | 2013-05-11 20:15 | 25.7312 | 56.9012 | 16.783 | 2013-05-11 21:16 | 13.032 | 30.1039 | 16.267 | 26.7973 | 0.49235 | 3526.7973 | 23.2027
2013-05-11 | 20:30 | 2013-05-11 20:30 | 25.7365 | 56.9065 | 16.782 | 2013-05-11 21:31 | 13.037 | 30.1155 | 15.743 | 26.791 | 0.4986 | 3526.791 | 23.209
2013-05-11 | 20:45 | 2013-05-11 20:45 | 25.7395 | 56.9095 | 16.781 | 2013-05-11 21:46 | 13.038 | 30.1178 | 15.368 | 26.7917 | 0.49791 | 3526.7917 | 23.2083
2013-05-11 | 21:00 | 2013-05-11 21:00 | 17.5521 | 48.7221 | 16.814 | 2013-05-11 22:01 | 13.042 | 30.127 | 15.094 | 18.5951 | 8.6946 | 3518.5951 | 31.4049
2013-05-11 | 21:15 | 2013-05-11 21:15 | 25.2028 | 56.3728 | 16.8 | 2013-05-11 22:16 | 13.041 | 30.1247 | 14.94 | 26.2481 | 1.0415 | 3526.2481 | 23.7519
2013-05-11 | 21:30 | 2013-05-11 21:30 | 25.5778 | 56.7478 | 16.8 | 2013-05-11 22:31 | 13.038 | 30.1178 | 14.761 | 26.63 | 0.65961 | 3526.63 | 23.37
2013-05-11 | 21:45 | 2013-05-11 21:45 | 25.6661 | 56.8361 | 16.8 | 2013-05-11 22:46 | 13.043 | 30.1293 | 14.646 | 26.7068 | 0.58286 | 3526.7068 | 23.2932
2013-05-11 | 22:00 | 2013-05-11 22:00 | 25.7037 | 56.8737 | 16.799 | 2013-05-11 23:01 | 13.04 | 30.1224 | 14.312 | 26.7513 | 0.53833 | 3526.7513 | 23.2487
2013-05-11 | 22:15 | 2013-05-11 22:15 | 25.7205 | 56.8905 | 16.797 | 2013-05-11 23:16 | 13.044 | 30.1316 | 14.141 | 26.7589 | 0.53077 | 3526.7589 | 23.2411
2013-05-11 | 22:30 | 2013-05-11 22:30 | 25.7301 | 56.9001 | 16.795 | 2013-05-11 23:31 | 13.045 | 30.134 | 13.976 | 26.7661 | 0.52348 | 3526.7661 | 23.2339
2013-05-11 | 22:45 | 2013-05-11 22:45 | 25.7357 | 56.9057 | 16.794 | 2013-05-11 23:46 | 13.041 | 30.1247 | 13.879 | 26.781 | 0.50864 | 3526.781 | 23.219
2013-05-11 | 23:00 | 2013-05-11 23:00 | 25.737 | 56.907 | 16.792 | 2013-05-12 00:01 | 13.04 | 30.1224 | 13.853 | 26.7846 | 0.50503 | 3526.7846 | 23.2154
2013-05-11 | 23:15 | 2013-05-11 23:15 | 25.7408 | 56.9108 | 16.791 | 2013-05-12 00:16 | 13.042 | 30.127 | 13.967 | 26.7838 | 0.50585 | 3526.7838 | 23.2162
2013-05-11 | 23:30 | 2013-05-11 23:30 | 25.7446 | 56.9146 | 16.789 | 2013-05-12 00:31 | 13.043 | 30.1293 | 13.964 | 26.7853 | 0.50436 | 3526.7853 | 23.2147
2013-05-11 | 23:45 | 2013-05-11 23:45 | 25.7452 | 56.9152 | 16.788 | 2013-05-12 00:46 | 13.045 | 30.134 | 13.952 | 26.7812 | 0.50838 | 3526.7812 | 23.2188
2013-05-12 | 0:00 | 2013-05-12 | 25.7453 | 56.9153 | 16.787 | 2013-05-12 01:01 | 13.044 | 30.1316 | 14.11 | 26.7837 | 0.50597 | 3526.7837 | 23.2163
2013-05-12 | 0:15 | 2013-05-12 00:15 | 25.7459 | 56.9159 | 16.787 | 2013-05-12 01:16 | 13.042 | 30.127 | 14.038 | 26.7889 | 0.50075 | 3526.7889 | 23.2111
2013-05-12 | 0:30 | 2013-05-12 00:30 | 25.7482 | 56.9182 | 16.786 | 2013-05-12 01:31 | 13.045 | 30.134 | 14.009 | 26.7842 | 0.50538 | 3526.7843 | 23.2157
2013-05-12 | 0:45 | 2013-05-12 00:45 | 25.747 | 56.917 | 16.785 | 2013-05-12 01:46 | 13.043 | 30.1293 | 13.864 | 26.7877 | 0.50196 | 3526.7877 | 23.2123
2013-05-12 | 1:00 | 2013-05-12 01:00 | 25.7459 | 56.9159 | 16.785 | 2013-05-12 02:01 | 13.041 | 30.1247 | 13.728 | 26.7912 | 0.49844 | 3526.7912 | 23.2088
2013-05-12 | 1:15 | 2013-05-12 01:15 | 25.7454 | 56.9154 | 16.782 | 2013-05-12 02:16 | 13.041 | 30.1247 | 13.404 | 26.7907 | 0.49894 | 3526.7907 | 23.2093
2013-05-12 | 1:30 | 2013-05-12 01:30 | 25.7444 | 56.9144 | 16.782 | 2013-05-12 02:31 | 13.04 | 30.1224 | 13.016 | 26.792 | 0.49763 | 3526.792 | 23.208
2013-05-12 | 1:45 | 2013-05-12 01:45 | 25.744 | 56.914 | 16.781 | 2013-05-12 02:46 | 13.038 | 30.1178 | 12.988 | 26.7962 | 0.49341 | 3526.7962 | 23.2038
2013-05-12 | 2:00 | 2013-05-12 02:00 | 25.743 | 56.913 | 16.781 | 2013-05-12 03:01 | 13.037 | 30.1155 | 13.062 | 26.7975 | 0.4921 | 3526.7975 | 23.2025
2013-05-12 | 2:15 | 2013-05-12 02:15 | 25.7414 | 56.9114 | 16.78 | 2013-05-12 03:16 | 13.036 | 30.1132 | 13.093 | 26.7982 | 0.49139 | 3526.7982 | 23.2018
2013-05-12 | 2:30 | 2013-05-12 02:30 | 25.7419 | 56.9119 | 16.78 | 2013-05-12 03:31 | 13.036 | 30.1132 | 13.179 | 26.7987 | 0.49089 | 3526.7987 | 23.2013
2013-05-12 | 2:45 | 2013-05-12 02:45 | 25.7399 | 56.9099 | 16.779 | 2013-05-12 03:46 | 13.036 | 30.1132 | 13.218 | 26.7967 | 0.49289 | 3526.7967 | 23.2033
2013-05-12 | 3:00 | 2013-05-12 03:00 | 25.7394 | 56.9094 | 16.779 | 2013-05-12 04:01 | 13.032 | 30.1039 | 13.264 | 26.8055 | 0.48415 | 3526.8055 | 23.1945
2013-05-12 | 3:15 | 2013-05-12 03:15 | 25.7421 | 56.9121 | 16.778 | 2013-05-12 04:16 | 13.036 | 30.1132 | 13.317 | 26.7989 | 0.49069 | 3526.7989 | 23.2011
2013-05-12 | 3:30 | 2013-05-12 03:30 | 25.7441 | 56.9141 | 16.778 | 2013-05-12 04:31 | 13.034 | 30.1085 | 13.323 | 26.8056 | 0.48407 | 3526.8056 | 23.1944
2013-05-12 | 3:45 | 2013-05-12 03:45 | 25.7462 | 56.9162 | 16.778 | 2013-05-12 04:46 | 13.036 | 30.1132 | 13.262 | 26.803 | 0.48659 | 3526.803 | 23.197
2013-05-12 | 4:00 | 2013-05-12 04:00 | 25.7422 | 56.9122 | 16.777 | 2013-05-12 05:01 | 13.034 | 30.1085 | 13.096 | 26.8037 | 0.48597 | 3526.8037 | 23.1963
2013-05-12 | 4:15 | 2013-05-12 04:15 | 25.7447 | 56.9147 | 16.777 | 2013-05-12 05:16 | 13.036 | 30.1132 | 12.996 | 26.8015 | 0.48809 | 3526.8015 | 23.1985
2013-05-12 | 4:30 | 2013-05-12 04:30 | 25.7488 | 56.9188 | 16.777 | 2013-05-12 05:31 | 13.038 | 30.1178 | 12.87 | 26.801 | 0.48861 | 3526.801 | 23.199
2013-05-12 | 4:45 | 2013-05-12 04:45 | 25.7523 | 56.9223 | 16.776 | 2013-05-12 05:46 | 13.04 | 30.1224 | 12.929 | 26.7999 | 0.48973 | 3526.7999 | 23.2001
2013-05-12 | 5:00 | 2013-05-12 05:00 | 25.7517 | 56.9217 | 16.775 | 2013-05-12 06:01 | 13.041 | 30.1247 | 13.272 | 26.797 | 0.49264 | 3526.797 | 23.203
2013-05-12 | 5:15 | 2013-05-12 05:15 | 25.7584 | 56.9284 | 16.776 | 2013-05-12 06:16 | 13.046 | 30.1363 | 15.231 | 26.7921 | 0.49749 | 3526.7921 | 23.2079
2013-05-12 | 5:30 | 2013-05-12 05:30 | 25.7619 | 56.9319 | 16.775 | 2013-05-12 06:31 | 13.044 | 30.1316 | 18.795 | 26.8003 | 0.48937 | 3526.8003 | 23.1997
2013-05-12 | 5:45 | 2013-05-12 05:45 | 25.7652 | 56.9352 | 16.774 | 2013-05-12 06:46 | 13.043 | 30.1293 | 23.554 | 26.8059 | 0.48376 | 3526.8059 | 23.1941
2013-05-12 | 6:00 | 2013-05-12 06:00 | 25.7664 | 56.9364 | 16.774 | 2013-05-12 07:01 | 13.045 | 30.134 | 28.711 | 26.8025 | 0.48718 | 3526.8025 | 23.1975
2013-05-12 | 6:15 | 2013-05-12 06:15 | 25.7674 | 56.9374 | 16.774 | 2013-05-12 07:16 | 13.043 | 30.1293 | 32.584 | 26.8081 | 0.48156 | 3526.8081 | 23.1919
2013-05-12 | 6:30 | 2013-05-12 06:30 | 25.7679 | 56.9379 | 16.774 | 2013-05-12 07:31 | 13.046 | 30.1363 | 35.504 | 26.8016 | 0.48799 | 3526.8016 | 23.1984
2013-05-12 | 6:45 | 2013-05-12 06:45 | 25.767 | 56.937 | 16.773 | 2013-05-12 07:46 | 13.045 | 30.134 | 37.484 | 26.803 | 0.48658 | 3526.803 | 23.197
2013-05-12 | 7:00 | 2013-05-12 07:00 | 25.7628 | 56.9328 | 16.773 | 2013-05-12 08:01 | 13.04 | 30.1224 | 38.469 | 26.8104 | 0.47923 | 3526.8104 | 23.1896
2013-05-12 | 7:15 | 2013-05-12 07:15 | 25.7647 | 56.9347 | 16.773 | 2013-05-12 08:16 | 13.044 | 30.1316 | 39.596 | 26.8031 | 0.48657 | 3526.8031 | 23.1969
2013-05-12 | 7:30 | 2013-05-12 07:30 | 23.0133 | 54.1833 | 16.79 | 2013-05-12 08:31 | 13.042 | 30.127 | 40.604 | 24.0563 | 3.2333 | 3524.0563 | 25.9437
2013-05-12 | 7:45 | 2013-05-12 07:45 | 25.5236 | 56.6936 | 16.782 | 2013-05-12 08:46 | 13.046 | 30.1363 | 40.741 | 26.5573 | 0.73229 | 3526.5573 | 23.4427
2013-05-12 | 8:00 | 2013-05-12 08:00 | 25.6902 | 56.8602 | 16.785 | 2013-05-12 09:01 | 13.046 | 30.1363 | 40.73 | 26.7239 | 0.56569 | 3526.7239 | 23.2761
2013-05-12 | 8:15 | 2013-05-12 08:15 | 25.7291 | 56.8991 | 16.785 | 2013-05-12 09:16 | 13.046 | 30.1363 | 39.875 | 26.7628 | 0.52679 | 3526.7628 | 23.2372
2013-05-12 | 8:30 | 2013-05-12 08:30 | 21.7313 | 52.9013 | 16.807 | 2013-05-12 09:31 | 13.046 | 30.1363 | 39.256 | 22.765 | 4.5246 | 3522.765 | 27.235
2013-05-12 | 8:45 | 2013-05-12 08:45 | 25.5128 | 56.6828 | 16.792 | 2013-05-12 09:46 | 13.048 | 30.1409 | 38.544 | 26.5419 | 0.74771 | 3526.5419 | 23.4581
2013-05-12 | 9:00 | 2013-05-12 09:00 | 25.6836 | 56.8536 | 16.794 | 2013-05-12 10:01 | 13.045 | 30.134 | 38.776 | 26.7196 | 0.56998 | 3526.7197 | 23.2803
2013-05-12 | 9:15 | 2013-05-12 09:15 | 25.722 | 56.892 | 16.794 | 2013-05-12 10:16 | 13.045 | 30.134 | 38.759 | 26.7581 | 0.53158 | 3526.758 | 23.242
2013-05-12 | 9:30 | 2013-05-12 09:30 | 24.8657 | 56.0357 | 16.8 | 2013-05-12 10:31 | 13.045 | 30.134 | 37.52 | 25.9018 | 1.3879 | 3525.9017 | 24.0983
2013-05-12 | 9:45 | 2013-05-12 09:45 | 24.9309 | 56.1009 | 16.81 | 2013-05-12 10:46 | 13.046 | 30.1363 | 37.677 | 25.9646 | 1.325 | 3525.9646 | 24.0354
2013-05-12 | 10:00 | 2013-05-12 10:00 | 24.9999 | 56.1699 | 16.818 | 2013-05-12 11:01 | 13.044 | 30.1316 | 37.151 | 26.0383 | 1.2514 | 3526.0383 | 23.9617
2013-05-12 | 10:15 | 2013-05-12 10:15 | 25.0447 | 56.2147 | 16.828 | 2013-05-12 11:16 | 13.044 | 30.1316 | 36.749 | 26.0831 | 1.2066 | 3526.0831 | 23.9169
2013-05-12 | 10:30 | 2013-05-12 10:30 | 25.0797 | 56.2497 | 16.836 | 2013-05-12 11:31 | 13.044 | 30.1316 | 36.38 | 26.1181 | 1.1716 | 3526.1181 | 23.8819
2013-05-12 | 10:45 | 2013-05-12 10:45 | 25.1057 | 56.2757 | 16.842 | 2013-05-12 11:46 | 13.045 | 30.134 | 35.228 | 26.1417 | 1.1479 | 3526.1417 | 23.8583
2013-05-12 | 11:00 | 2013-05-12 11:00 | 16.6933 | 47.8633 | 16.861 | 2013-05-12 12:01 | 13.039 | 30.1201 | 34.427 | 17.7432 | 9.5464 | 3517.7432 | 32.2568
2013-05-12 | 11:15 | 2013-05-12 11:15 | 17.3012 | 48.4712 | 16.87 | 2013-05-12 12:16 | 13.041 | 30.1247 | 33.764 | 18.3465 | 8.9431 | 3518.3465 | 31.6535
2013-05-12 | 11:30 | 2013-05-12 11:30 | 16.0438 | 47.2138 | 16.868 | 2013-05-12 12:31 | 13.039 | 30.1201 | 33.037 | 17.0937 | 10.1959 | 3517.0937 | 32.9063
2013-05-12 | 11:45 | 2013-05-12 11:45 | 17.0684 | 48.2384 | 16.865 | 2013-05-12 12:46 | 13.04 | 30.1224 | 32.58 | 18.116 | 9.1736 | 3518.116 | 31.884
2013-05-12 | 12:00 | 2013-05-12 12:00 | 18.2062 | 49.3762 | 16.865 | 2013-05-12 13:01 | 13.04 | 30.1224 | 32.426 | 19.2538 | 8.0358 | 3519.2538 | 30.7462
2013-05-12 | 12:15 | 2013-05-12 12:15 | 21.6259 | 52.7959 | 16.866 | 2013-05-12 13:16 | 13.038 | 30.1178 | 32.263 | 22.6781 | 4.6115 | 3522.6781 | 27.3219
2013-05-12 | 12:30 | 2013-05-12 12:30 | 25.1826 | 56.3526 | 16.869 | 2013-05-12 13:31 | 13.034 | 30.1085 | 32.3 | 26.2441 | 1.0456 | 3526.2441 | 23.7559
2013-05-12 | 12:45 | 2013-05-12 12:45 | 25.5329 | 56.7029 | 16.862 | 2013-05-12 13:46 | 13.03 | 30.0993 | 32.755 | 26.6036 | 0.68603 | 3526.6036 | 23.3964
2013-05-12 | 13:00 | 2013-05-12 13:00 | 25.6224 | 56.7924 | 16.857 | 2013-05-12 14:01 | 13.031 | 30.1016 | 32.85 | 26.6908 | 0.59884 | 3526.6908 | 23.3092
2013-05-12 | 13:15 | 2013-05-12 13:15 | 23.4721 | 54.6421 | 16.87 | 2013-05-12 14:16 | 13.029 | 30.097 | 32.831 | 24.5451 | 2.7445 | 3524.5451 | 25.4549
2013-05-12 | 13:30 | 2013-05-12 13:30 | 25.4541 | 56.6241 | 16.855 | 2013-05-12 14:31 | 13.027 | 30.0924 | 33.016 | 26.5317 | 0.7579 | 3526.5317 | 23.4683
2013-05-12 | 13:45 | 2013-05-12 13:45 | 25.6072 | 56.7772 | 16.851 | 2013-05-12 14:46 | 13.023 | 30.0831 | 32.797 | 26.6941 | 0.59556 | 3526.6941 | 23.3059
2013-05-12 | 14:00 | 2013-05-12 14:00 | 25.652 | 56.822 | 16.846 | 2013-05-12 15:01 | 13.019 | 30.0739 | 33.239 | 26.7481 | 0.54152 | 3526.7481 | 23.2519
2013-05-12 | 14:15 | 2013-05-12 14:15 | 25.666 | 56.836 | 16.842 | 2013-05-12 15:16 | 13.016 | 30.067 | 33.318 | 26.769 | 0.52059 | 3526.769 | 23.231
2013-05-12 | 14:30 | 2013-05-12 14:30 | 25.6693 | 56.8393 | 16.839 | 2013-05-12 15:31 | 13.013 | 30.06 | 33.083 | 26.7793 | 0.51036 | 3526.7793 | 23.2207
2013-05-12 | 14:45 | 2013-05-12 14:45 | 25.6734 | 56.8434 | 16.835 | 2013-05-12 15:46 | 13.012 | 30.0577 | 33.098 | 26.7857 | 0.50395 | 3526.7857 | 23.2143
2013-05-12 | 15:00 | 2013-05-12 15:00 | 25.6756 | 56.8456 | 16.83 | 2013-05-12 16:01 | 13.009 | 30.0508 | 32.911 | 26.7948 | 0.49482 | 3526.7948 | 23.2052
2013-05-12 | 15:15 | 2013-05-12 15:15 | 25.6762 | 56.8462 | 16.827 | 2013-05-12 16:16 | 13.008 | 30.0485 | 33.122 | 26.7977 | 0.49191 | 3526.7977 | 23.2023
2013-05-12 | 15:30 | 2013-05-12 15:30 | 25.6741 | 56.8441 | 16.823 | 2013-05-12 16:31 | 13.008 | 30.0485 | 32.801 | 26.7956 | 0.49401 | 3526.7956 | 23.2044
2013-05-12 | 15:45 | 2013-05-12 15:45 | 25.6742 | 56.8442 | 16.82 | 2013-05-12 16:46 | 13.005 | 30.0416 | 32.744 | 26.8026 | 0.48698 | 3526.8027 | 23.1973
2013-05-12 | 16:00 | 2013-05-12 16:00 | 25.6743 | 56.8443 | 16.817 | 2013-05-12 17:01 | 13.002 | 30.0346 | 32.522 | 26.8097 | 0.47995 | 3526.8097 | 23.1903
2013-05-12 | 16:15 | 2013-05-12 16:15 | 25.6765 | 56.8465 | 16.815 | 2013-05-12 17:16 | 13.005 | 30.0416 | 32.286 | 26.805 | 0.48468 | 3526.805 | 23.195
2013-05-12 | 16:30 | 2013-05-12 16:30 | 25.6733 | 56.8433 | 16.814 | 2013-05-12 17:31 | 13.001 | 30.0323 | 32.211 | 26.811 | 0.47864 | 3526.811 | 23.189
2013-05-12 | 16:45 | 2013-05-12 16:45 | 25.6684 | 56.8384 | 16.811 | 2013-05-12 17:46 | 12.999 | 30.0277 | 31.748 | 26.8107 | 0.47892 | 3526.8107 | 23.1893
2013-05-12 | 17:00 | 2013-05-12 17:00 | 25.6676 | 56.8376 | 16.81 | 2013-05-12 18:01 | 12.997 | 30.0231 | 31.579 | 26.8145 | 0.4751 | 3526.8145 | 23.1855
2013-05-12 | 17:15 | 2013-05-12 17:15 | 25.6673 | 56.8373 | 16.809 | 2013-05-12 18:16 | 13 | 30.03 | 31.103 | 26.8073 | 0.48233 | 3526.8073 | 23.1927
2013-05-12 | 17:30 | 2013-05-12 17:30 | 25.6661 | 56.8361 | 16.807 | 2013-05-12 18:31 | 12.998 | 30.0254 | 30.663 | 26.8107 | 0.47891 | 3526.8107 | 23.1893
2013-05-12 | 17:45 | 2013-05-12 17:45 | 25.6648 | 56.8348 | 16.806 | 2013-05-12 18:46 | 12.997 | 30.0231 | 30.282 | 26.8117 | 0.4779 | 3526.8117 | 23.1883
2013-05-12 | 18:00 | 2013-05-12 18:00 | 25.666 | 56.836 | 16.804 | 2013-05-12 19:01 | 12.996 | 30.0208 | 29.46 | 26.8152 | 0.47439 | 3526.8152 | 23.1848
2013-05-12 | 18:15 | 2013-05-12 18:15 | 25.6676 | 56.8376 | 16.803 | 2013-05-12 19:16 | 12.999 | 30.0277 | 28.615 | 26.8099 | 0.47972 | 3526.8099 | 23.1901
2013-05-12 | 18:30 | 2013-05-12 18:30 | 25.6653 | 56.8353 | 16.802 | 2013-05-12 19:31 | 13 | 30.03 | 27.359 | 26.8053 | 0.48433 | 3526.8053 | 23.1947
2013-05-12 | 18:45 | 2013-05-12 18:45 | 25.6687 | 56.8387 | 16.8 | 2013-05-12 19:46 | 13.001 | 30.0323 | 25.485 | 26.8064 | 0.48324 | 3526.8064 | 23.1936
2013-05-12 | 19:00 | 2013-05-12 19:00 | 18.2269 | 49.3969 | 16.828 | 2013-05-12 20:01 | 13.004 | 30.0392 | 23.354 | 19.3577 | 7.932 | 3519.3577 | 30.6423
2013-05-12 | 19:15 | 2013-05-12 19:15 | 24.6065 | 55.7765 | 16.82 | 2013-05-12 20:16 | 13.005 | 30.0416 | 21.432 | 25.7349 | 1.5547 | 3525.735 | 24.265
2013-05-12 | 19:30 | 2013-05-12 19:30 | 25.4225 | 56.5925 | 16.819 | 2013-05-12 20:31 | 13.005 | 30.0416 | 19.848 | 26.551 | 0.73868 | 3526.5509 | 23.4491
2013-05-12 | 19:45 | 2013-05-12 19:45 | 25.5697 | 56.7397 | 16.818 | 2013-05-12 20:46 | 13.008 | 30.0485 | 18.662 | 26.6912 | 0.59841 | 3526.6912 | 23.3088
2013-05-12 | 20:00 | 2013-05-12 20:00 | 23.4695 | 54.6395 | 16.83 | 2013-05-12 21:01 | 13.011 | 30.0554 | 17.791 | 24.5841 | 2.7055 | 3524.5841 | 25.4159
2013-05-12 | 20:15 | 2013-05-12 20:15 | 25.402 | 56.572 | 16.822 | 2013-05-12 21:16 | 13.01 | 30.0531 | 17.084 | 26.5189 | 0.77073 | 3526.5189 | 23.4811
2013-05-12 | 20:30 | 2013-05-12 20:30 | 25.5815 | 56.7515 | 16.822 | 2013-05-12 21:31 | 13.016 | 30.067 | 16.639 | 26.6845 | 0.60509 | 3526.6845 | 23.3155
2013-05-12 | 20:45 | 2013-05-12 20:45 | 25.6348 | 56.8048 | 16.822 | 2013-05-12 21:46 | 13.02 | 30.0762 | 16.401 | 26.7286 | 0.56103 | 3526.7286 | 23.2714
2013-05-12 | 21:00 | 2013-05-12 21:00 | 25.247 | 56.417 | 16.824 | 2013-05-12 22:01 | 13.018 | 30.0716 | 16.146 | 26.3454 | 0.94421 | 3526.3454 | 23.6546
2013-05-12 | 21:15 | 2013-05-12 21:15 | 25.5769 | 56.7469 | 16.825 | 2013-05-12 22:16 | 13.019 | 30.0739 | 15.902 | 26.673 | 0.61662 | 3526.673 | 23.327
2013-05-12 | 21:30 | 2013-05-12 21:30 | 25.637 | 56.807 | 16.823 | 2013-05-12 22:31 | 13.019 | 30.0739 | 15.553 | 26.7331 | 0.55652 | 3526.7331 | 23.2669
2013-05-12 | 21:45 | 2013-05-12 21:45 | 25.6587 | 56.8287 | 16.822 | 2013-05-12 22:46 | 13.022 | 30.0808 | 15.428 | 26.7479 | 0.54175 | 3526.7479 | 23.2521
2013-05-12 | 22:00 | 2013-05-12 22:00 | 25.6684 | 56.8384 | 16.82 | 2013-05-12 23:02 | 13.018 | 30.0716 | 15.418 | 26.7668 | 0.52281 | 3526.7668 | 23.2332
2013-05-12 | 22:15 | 2013-05-12 22:15 | 25.6743 | 56.8443 | 16.818 | 2013-05-12 23:17 | 13.02 | 30.0762 | 15.371 | 26.7681 | 0.52153 | 3526.7681 | 23.2319
2013-05-12 | 22:30 | 2013-05-12 22:30 | 25.6764 | 56.8464 | 16.816 | 2013-05-12 23:32 | 13.02 | 30.0762 | 15.441 | 26.7702 | 0.51943 | 3526.7702 | 23.2298
2013-05-12 | 22:45 | 2013-05-12 22:45 | 25.679 | 56.849 | 16.813 | 2013-05-12 23:47 | 13.022 | 30.0808 | 15.35 | 26.7682 | 0.52145 | 3526.7682 | 23.2318
2013-05-12 | 23:00 | 2013-05-12 23:00 | 25.6802 | 56.8502 | 16.812 | 2013-05-13 00:02 | 13.02 | 30.0762 | 15.236 | 26.774 | 0.51563 | 3526.774 | 23.226
2013-05-12 | 23:15 | 2013-05-12 23:15 | 25.6796 | 56.8496 | 16.81 | 2013-05-13 00:17 | 13.017 | 30.0693 | 15.159 | 26.7803 | 0.5093 | 3526.7803 | 23.2197
2013-05-12 | 23:30 | 2013-05-12 23:30 | 25.6801 | 56.8501 | 16.808 | 2013-05-13 00:32 | 13.018 | 30.0716 | 15.153 | 26.7785 | 0.51111 | 3526.7785 | 23.2215
2013-05-12 | 23:45 | 2013-05-12 23:45 | 25.6788 | 56.8488 | 16.806 | 2013-05-13 00:47 | 13.017 | 30.0693 | 15.136 | 26.7795 | 0.5101 | 3526.7795 | 23.2205
2013-05-13 | 0:00 | 2013-05-13 | 25.6768 | 56.8468 | 16.804 | 2013-05-13 01:02 | 13.017 | 30.0693 | 15.161 | 26.7775 | 0.5121 | 3526.7775 | 23.2225
2013-05-13 | 0:15 | 2013-05-13 00:15 | 25.6754 | 56.8454 | 16.803 | 2013-05-13 01:17 | 13.013 | 30.06 | 14.957 | 26.7854 | 0.50426 | 3526.7854 | 23.2146
2013-05-13 | 0:30 | 2013-05-13 00:30 | 25.6732 | 56.8432 | 16.802 | 2013-05-13 01:32 | 13.014 | 30.0623 | 14.742 | 26.7809 | 0.50877 | 3526.7809 | 23.2191
2013-05-13 | 0:45 | 2013-05-13 00:45 | 25.6727 | 56.8427 | 16.801 | 2013-05-13 01:47 | 13.011 | 30.0554 | 14.779 | 26.7873 | 0.50234 | 3526.7873 | 23.2127
2013-05-13 | 1:00 | 2013-05-13 01:00 | 25.6722 | 56.8422 | 16.799 | 2013-05-13 02:02 | 13.01 | 30.0531 | 14.673 | 26.7891 | 0.50053 | 3526.7891 | 23.2109
2013-05-13 | 1:15 | 2013-05-13 01:15 | 25.6706 | 56.8406 | 16.799 | 2013-05-13 02:17 | 13.011 | 30.0554 | 14.59 | 26.7852 | 0.50444 | 3526.7852 | 23.2148
2013-05-13 | 1:30 | 2013-05-13 01:30 | 25.6708 | 56.8408 | 16.798 | 2013-05-13 02:32 | 13.009 | 30.0508 | 14.562 | 26.79 | 0.49962 | 3526.79 | 23.21
2013-05-13 | 1:45 | 2013-05-13 01:45 | 25.6683 | 56.8383 | 16.796 | 2013-05-13 02:47 | 13.008 | 30.0485 | 14.582 | 26.7898 | 0.49981 | 3526.7898 | 23.2102
2013-05-13 | 2:00 | 2013-05-13 02:00 | 25.6663 | 56.8363 | 16.795 | 2013-05-13 03:02 | 13.009 | 30.0508 | 14.442 | 26.7855 | 0.50412 | 3526.7855 | 23.2145
2013-05-13 | 2:15 | 2013-05-13 02:15 | 25.6671 | 56.8371 | 16.795 | 2013-05-13 03:17 | 13.006 | 30.0439 | 14.422 | 26.7932 | 0.49639 | 3526.7932 | 23.2068
2013-05-13 | 2:30 | 2013-05-13 02:30 | 25.6674 | 56.8374 | 16.794 | 2013-05-13 03:32 | 13.006 | 30.0439 | 14.604 | 26.7935 | 0.49609 | 3526.7935 | 23.2065
2013-05-13 | 2:45 | 2013-05-13 02:45 | 25.6683 | 56.8383 | 16.793 | 2013-05-13 03:47 | 13.006 | 30.0439 | 14.575 | 26.7944 | 0.49519 | 3526.7944 | 23.2056
2013-05-13 | 3:00 | 2013-05-13 03:00 | 25.6667 | 56.8367 | 16.792 | 2013-05-13 04:02 | 13.006 | 30.0439 | 14.539 | 26.7928 | 0.49679 | 3526.7928 | 23.2072
2013-05-13 | 3:15 | 2013-05-13 03:15 | 25.666 | 56.836 | 16.791 | 2013-05-13 04:17 | 13.007 | 30.0462 | 14.619 | 26.7898 | 0.4998 | 3526.7898 | 23.2102
2013-05-13 | 3:30 | 2013-05-13 03:30 | 25.6682 | 56.8382 | 16.791 | 2013-05-13 04:32 | 13.006 | 30.0439 | 14.422 | 26.7943 | 0.49529 | 3526.7943 | 23.2057
2013-05-13 | 3:45 | 2013-05-13 03:45 | 25.6705 | 56.8405 | 16.79 | 2013-05-13 04:47 | 13.004 | 30.0392 | 14.186 | 26.8013 | 0.48837 | 3526.8013 | 23.1987
2013-05-13 | 4:00 | 2013-05-13 04:00 | 25.6736 | 56.8436 | 16.789 | 2013-05-13 05:02 | 13.008 | 30.0485 | 13.944 | 26.7951 | 0.49451 | 3526.7951 | 23.2049
2013-05-13 | 4:15 | 2013-05-13 04:15 | 25.6774 | 56.8474 | 16.79 | 2013-05-13 05:17 | 13.008 | 30.0485 | 13.726 | 26.7989 | 0.49071 | 3526.7989 | 23.2011
2013-05-13 | 4:30 | 2013-05-13 04:30 | 25.6802 | 56.8502 | 16.788 | 2013-05-13 05:32 | 13.013 | 30.06 | 13.666 | 26.7902 | 0.49946 | 3526.7902 | 23.2098
2013-05-13 | 4:45 | 2013-05-13 04:45 | 25.6839 | 56.8539 | 16.789 | 2013-05-13 05:47 | 13.017 | 30.0693 | 13.596 | 26.7846 | 0.505 | 3526.7846 | 23.2154
2013-05-13 | 5:00 | 2013-05-13 05:00 | 25.6886 | 56.8586 | 16.788 | 2013-05-13 06:02 | 13.018 | 30.0716 | 13.71 | 26.787 | 0.50261 | 3526.787 | 23.213
2013-05-13 | 5:15 | 2013-05-13 05:15 | 25.6924 | 56.8624 | 16.787 | 2013-05-13 06:17 | 13.02 | 30.0762 | 16.18 | 26.7862 | 0.50343 | 3526.7862 | 23.2138
2013-05-13 | 5:30 | 2013-05-13 05:30 | 25.6953 | 56.8653 | 16.787 | 2013-05-13 06:32 | 13.021 | 30.0785 | 20.679 | 26.7868 | 0.50284 | 3526.7868 | 23.2132
2013-05-13 | 5:45 | 2013-05-13 05:45 | 22.4584 | 53.6284 | 16.808 | 2013-05-13 06:47 | 13.017 | 30.0693 | 25.317 | 23.5591 | 3.7305 | 3523.5591 | 26.4409
2013-05-13 | 6:00 | 2013-05-13 06:00 | 25.4685 | 56.6385 | 16.794 | 2013-05-13 07:02 | 13.017 | 30.0693 | 29.71 | 26.5692 | 0.7204 | 3526.5692 | 23.4308
2013-05-13 | 6:15 | 2013-05-13 06:15 | 25.6317 | 56.8017 | 16.797 | 2013-05-13 07:17 | 13.019 | 30.0739 | 33.827 | 26.7278 | 0.56182 | 3526.7278 | 23.2722
2013-05-13 | 6:30 | 2013-05-13 06:30 | 25.6676 | 56.8376 | 16.796 | 2013-05-13 07:32 | 13.02 | 30.0762 | 38.099 | 26.7614 | 0.52823 | 3526.7614 | 23.2386
2013-05-13 | 6:45 | 2013-05-13 06:45 | 25.6819 | 56.8519 | 16.796 | 2013-05-13 07:47 | 13.018 | 30.0716 | 41.934 | 26.7803 | 0.50931 | 3526.7803 | 23.2197
2013-05-13 | 7:00 | 2013-05-13 07:00 | 25.6913 | 56.8613 | 16.795 | 2013-05-13 08:02 | 13.019 | 30.0739 | 44.823 | 26.7874 | 0.50222 | 3526.7874 | 23.2126
2013-05-13 | 7:15 | 2013-05-13 07:15 | 24.9891 | 56.1591 | 16.802 | 2013-05-13 08:17 | 13.019 | 30.0739 | 46.17 | 26.0852 | 1.2044 | 3526.0852 | 23.9148
2013-05-13 | 7:30 | 2013-05-13 07:30 | 25.5713 | 56.7413 | 16.802 | 2013-05-13 08:32 | 13.02 | 30.0762 | 45.776 | 26.6651 | 0.62453 | 3526.6651 | 23.3349
2013-05-13 | 7:45 | 2013-05-13 07:45 | 25.6444 | 56.8144 | 16.803 | 2013-05-13 08:47 | 13.023 | 30.0831 | 46.451 | 26.7313 | 0.55836 | 3526.7313 | 23.2687
2013-05-13 | 8:00 | 2013-05-13 08:00 | 25.6693 | 56.8393 | 16.803 | 2013-05-13 09:02 | 13.022 | 30.0808 | 47.297 | 26.7585 | 0.53115 | 3526.7585 | 23.2415
2013-05-13 | 8:15 | 2013-05-13 08:15 | 25.6811 | 56.8511 | 16.801 | 2013-05-13 09:17 | 13.022 | 30.0808 | 47.801 | 26.7703 | 0.51935 | 3526.7703 | 23.2297
2013-05-13 | 8:30 | 2013-05-13 08:30 | 25.6835 | 56.8535 | 16.8 | 2013-05-13 09:32 | 13.023 | 30.0831 | 47.661 | 26.7704 | 0.51926 | 3526.7704 | 23.2296
2013-05-13 | 8:45 | 2013-05-13 08:45 | 25.6862 | 56.8562 | 16.799 | 2013-05-13 09:47 | 13.022 | 30.0808 | 46.846 | 26.7754 | 0.51425 | 3526.7754 | 23.2246
2013-05-13 | 9:00 | 2013-05-13 09:00 | 25.6863 | 56.8563 | 16.798 | 2013-05-13 10:02 | 13.021 | 30.0785 | 45.639 | 26.7778 | 0.51184 | 3526.7778 | 23.2222
2013-05-13 | 9:15 | 2013-05-13 09:15 | 25.6864 | 56.8564 | 16.796 | 2013-05-13 10:17 | 13.023 | 30.0831 | 45.171 | 26.7733 | 0.51636 | 3526.7733 | 23.2267
2013-05-13 | 9:30 | 2013-05-13 09:30 | 25.6778 | 56.8478 | 16.794 | 2013-05-13 10:32 | 13.02 | 30.0762 | 43.646 | 26.7716 | 0.51803 | 3526.7716 | 23.2284
2013-05-13 | 9:45 | 2013-05-13 09:45 | 25.6774 | 56.8474 | 16.794 | 2013-05-13 10:47 | 13.023 | 30.0831 | 43.434 | 26.7643 | 0.52536 | 3526.7643 | 23.2357
2013-05-13 | 10:00 | 2013-05-13 10:00 | 25.6698 | 56.8398 | 16.793 | 2013-05-13 11:02 | 13.019 | 30.0739 | 43.517 | 26.7659 | 0.52372 | 3526.7659 | 23.2341
2013-05-13 | 10:15 | 2013-05-13 10:15 | 25.6709 | 56.8409 | 16.792 | 2013-05-13 11:17 | 13.017 | 30.0693 | 42.78 | 26.7716 | 0.518 | 3526.7716 | 23.2284
2013-05-13 | 10:30 | 2013-05-13 10:30 | 24.4454 | 55.6154 | 16.8 | 2013-05-13 11:32 | 13.019 | 30.0739 | 41.173 | 25.5415 | 1.7481 | 3525.5415 | 24.4585
2013-05-13 | 10:45 | 2013-05-13 10:45 | 25.5051 | 56.6751 | 16.798 | 2013-05-13 11:47 | 13.015 | 30.0647 | 40.749 | 26.6105 | 0.67918 | 3526.6105 | 23.3895
2013-05-13 | 11:00 | 2013-05-13 11:00 | 25.6072 | 56.7772 | 16.799 | 2013-05-13 12:02 | 13.015 | 30.0647 | 40.04 | 26.7126 | 0.57708 | 3526.7126 | 23.2874
2013-05-13 | 11:15 | 2013-05-13 11:15 | 25.6242 | 56.7942 | 16.799 | 2013-05-13 12:17 | 13.011 | 30.0554 | 38.907 | 26.7388 | 0.55084 | 3526.7388 | 23.2612
2013-05-13 | 11:30 | 2013-05-13 11:30 | 25.6317 | 56.8017 | 16.798 | 2013-05-13 12:32 | 13.011 | 30.0554 | 37.738 | 26.7463 | 0.54334 | 3526.7463 | 23.2537
2013-05-13 | 11:45 | 2013-05-13 11:45 | 25.634 | 56.804 | 16.796 | 2013-05-13 12:47 | 13.006 | 30.0439 | 36.61 | 26.7601 | 0.52949 | 3526.7601 | 23.2399
2013-05-13 | 12:00 | 2013-05-13 12:00 | 25.63 | 56.8 | 16.795 | 2013-05-13 13:02 | 13.004 | 30.0392 | 36.31 | 26.7608 | 0.52887 | 3526.7608 | 23.2392
2013-05-13 | 12:15 | 2013-05-13 12:15 | 25.6291 | 56.7991 | 16.794 | 2013-05-13 13:17 | 13.001 | 30.0323 | 36.39 | 26.7668 | 0.52284 | 3526.7668 | 23.2332
2013-05-13 | 12:30 | 2013-05-13 12:30 | 25.6198 | 56.7898 | 16.793 | 2013-05-13 13:32 | 13.001 | 30.0323 | 36.742 | 26.7575 | 0.53214 | 3526.7575 | 23.2425
2013-05-13 | 12:45 | 2013-05-13 12:45 | 25.6192 | 56.7892 | 16.792 | 2013-05-13 13:47 | 13 | 30.03 | 36.255 | 26.7592 | 0.53043 | 3526.7592 | 23.2408
2013-05-13 | 13:00 | 2013-05-13 13:00 | 25.6243 | 56.7943 | 16.791 | 2013-05-13 14:02 | 12.999 | 30.0277 | 36.27 | 26.7666 | 0.52302 | 3526.7666 | 23.2334
2013-05-13 | 13:15 | 2013-05-13 13:15 | 25.6197 | 56.7897 | 16.79 | 2013-05-13 14:17 | 12.994 | 30.0161 | 36.498 | 26.7736 | 0.51607 | 3526.7736 | 23.2264
2013-05-13 | 13:30 | 2013-05-13 13:30 | 25.6188 | 56.7888 | 16.788 | 2013-05-13 14:32 | 12.995 | 30.0184 | 36.625 | 26.7704 | 0.51928 | 3526.7703 | 23.2297
2013-05-13 | 13:45 | 2013-05-13 13:45 | 25.6152 | 56.7852 | 16.788 | 2013-05-13 14:47 | 12.991 | 30.0092 | 36.809 | 26.776 | 0.51364 | 3526.776 | 23.224
2013-05-13 | 14:00 | 2013-05-13 14:00 | 25.6121 | 56.7821 | 16.788 | 2013-05-13 15:02 | 12.99 | 30.0069 | 36.634 | 26.7752 | 0.51443 | 3526.7752 | 23.2248
2013-05-13 | 14:15 | 2013-05-13 14:15 | 25.6122 | 56.7822 | 16.787 | 2013-05-13 15:17 | 12.988 | 30.0023 | 36.881 | 26.7799 | 0.50971 | 3526.7799 | 23.2201
2013-05-13 | 14:30 | 2013-05-13 14:30 | 25.6117 | 56.7817 | 16.786 | 2013-05-13 15:32 | 12.985 | 29.9953 | 36.635 | 26.7864 | 0.50328 | 3526.7863 | 23.2137
2013-05-13 | 14:45 | 2013-05-13 14:45 | 25.6096 | 56.7796 | 16.786 | 2013-05-13 15:47 | 12.986 | 29.9977 | 36.322 | 26.7819 | 0.50769 | 3526.7819 | 23.2181
2013-05-13 | 15:00 | 2013-05-13 15:00 | 25.6093 | 56.7793 | 16.786 | 2013-05-13 16:02 | 12.984 | 29.993 | 35.688 | 26.7863 | 0.50337 | 3526.7863 | 23.2137
2013-05-13 | 15:15 | 2013-05-13 15:15 | 25.6072 | 56.7772 | 16.784 | 2013-05-13 16:17 | 12.986 | 29.9977 | 35.048 | 26.7795 | 0.51009 | 3526.7795 | 23.2205
2013-05-13 | 15:30 | 2013-05-13 15:30 | 25.6019 | 56.7719 | 16.784 | 2013-05-13 16:32 | 12.979 | 29.9815 | 35.286 | 26.7904 | 0.49922 | 3526.7904 | 23.2096
2013-05-13 | 15:45 | 2013-05-13 15:45 | 25.602 | 56.772 | 16.784 | 2013-05-13 16:47 | 12.982 | 29.9884 | 36.149 | 26.7836 | 0.50605 | 3526.7836 | 23.2164
2013-05-13 | 16:00 | 2013-05-13 16:00 | 20.9237 | 52.0937 | 16.807 | 2013-05-13 17:02 | 12.978 | 29.9792 | 36.019 | 22.1145 | 5.1751 | 3522.1145 | 27.8855
2013-05-13 | 16:15 | 2013-05-13 16:15 | 25.3334 | 56.5034 | 16.79 | 2013-05-13 17:17 | 12.979 | 29.9815 | 36.073 | 26.5219 | 0.76772 | 3526.5219 | 23.4781
2013-05-13 | 16:30 | 2013-05-13 16:30 | 25.5193 | 56.6893 | 16.793 | 2013-05-13 17:32 | 12.974 | 29.9699 | 35.437 | 26.7194 | 0.57027 | 3526.7194 | 23.2806
2013-05-13 | 16:45 | 2013-05-13 16:45 | 25.5575 | 56.7275 | 16.794 | 2013-05-13 17:47 | 12.976 | 29.9746 | 34.417 | 26.7529 | 0.53669 | 3526.7529 | 23.2471
2013-05-13 | 17:00 | 2013-05-13 17:00 | 25.5756 | 56.7456 | 16.793 | 2013-05-13 18:02 | 12.974 | 29.9699 | 33.584 | 26.7757 | 0.51397 | 3526.7757 | 23.2243
2013-05-13 | 17:15 | 2013-05-13 17:15 | 25.5824 | 56.7524 | 16.793 | 2013-05-13 18:17 | 12.975 | 29.9722 | 33.08 | 26.7802 | 0.50948 | 3526.7802 | 23.2198
2013-05-13 | 17:30 | 2013-05-13 17:30 | 24.0915 | 55.2615 | 16.802 | 2013-05-13 18:32 | 12.975 | 29.9722 | 32.439 | 25.2892 | 2.0004 | 3525.2892 | 24.7108
2013-05-13 | 17:45 | 2013-05-13 17:45 | 25.423 | 56.593 | 16.798 | 2013-05-13 18:47 | 12.979 | 29.9815 | 31.681 | 26.6115 | 0.67812 | 3526.6115 | 23.3885
2013-05-13 | 18:00 | 2013-05-13 18:00 | 25.5375 | 56.7075 | 16.799 | 2013-05-13 19:02 | 12.98 | 29.9838 | 30.474 | 26.7237 | 0.56593 | 3526.7237 | 23.2763
2013-05-13 | 18:15 | 2013-05-13 18:15 | 25.5706 | 56.7406 | 16.8 | 2013-05-13 19:17 | 12.979 | 29.9815 | 29.105 | 26.7591 | 0.53052 | 3526.7591 | 23.2409
2013-05-13 | 18:30 | 2013-05-13 18:30 | 25.5833 | 56.7533 | 16.799 | 2013-05-13 19:32 | 12.981 | 29.9861 | 27.678 | 26.7672 | 0.52244 | 3526.7672 | 23.2328
2013-05-13 | 18:45 | 2013-05-13 18:45 | 25.5901 | 56.7601 | 16.797 | 2013-05-13 19:47 | 12.983 | 29.9907 | 26.189 | 26.7694 | 0.52026 | 3526.7694 | 23.2306
2013-05-13 | 19:00 | 2013-05-13 19:00 | 25.5957 | 56.7657 | 16.795 | 2013-05-13 20:02 | 12.982 | 29.9884 | 25.02 | 26.7773 | 0.51235 | 3526.7773 | 23.2227
2013-05-13 | 19:15 | 2013-05-13 19:15 | 25.5981 | 56.7681 | 16.794 | 2013-05-13 20:17 | 12.984 | 29.993 | 24.004 | 26.7751 | 0.51457 | 3526.7751 | 23.2249
2013-05-13 | 19:30 | 2013-05-13 19:30 | 25.6012 | 56.7712 | 16.792 | 2013-05-13 20:32 | 12.984 | 29.993 | 23.096 | 26.7782 | 0.51147 | 3526.7782 | 23.2218
2013-05-13 | 19:45 | 2013-05-13 19:45 | 25.6025 | 56.7725 | 16.791 | 2013-05-13 20:47 | 12.986 | 29.9977 | 22.453 | 26.7748 | 0.51479 | 3526.7748 | 23.2252
2013-05-13 | 20:00 | 2013-05-13 20:00 | 25.6095 | 56.7795 | 16.79 | 2013-05-13 21:02 | 12.988 | 30.0023 | 22.029 | 26.7772 | 0.51241 | 3526.7772 | 23.2228
2013-05-13 | 20:15 | 2013-05-13 20:15 | 25.6089 | 56.7789 | 16.79 | 2013-05-13 21:17 | 12.992 | 30.0115 | 21.532 | 26.7674 | 0.52225 | 3526.7674 | 23.2326
2013-05-13 | 20:30 | 2013-05-13 20:30 | 25.6119 | 56.7819 | 16.789 | 2013-05-13 21:32 | 12.994 | 30.0161 | 20.955 | 26.7658 | 0.52387 | 3526.7658 | 23.2342
2013-05-13 | 20:45 | 2013-05-13 20:45 | 25.6181 | 56.7881 | 16.788 | 2013-05-13 21:47 | 12.997 | 30.0231 | 20.301 | 26.765 | 0.5246 | 3526.765 | 23.235
2013-05-13 | 21:00 | 2013-05-13 21:00 | 25.6224 | 56.7924 | 16.787 | 2013-05-13 22:02 | 12.999 | 30.0277 | 19.031 | 26.7647 | 0.52492 | 3526.7647 | 23.2353
2013-05-13 | 21:15 | 2013-05-13 21:15 | 24.8987 | 56.0687 | 16.798 | 2013-05-13 22:17 | 13.001 | 30.0323 | 18.077 | 26.0364 | 1.2532 | 3526.0364 | 23.9636
2013-05-13 | 21:30 | 2013-05-13 21:30 | 21.7712 | 52.9412 | 16.82 | 2013-05-13 22:32 | 13.002 | 30.0346 | 17.265 | 22.9066 | 4.3831 | 3522.9066 | 27.0934
2013-05-13 | 21:45 | 2013-05-13 21:45 | 24.7256 | 55.8956 | 16.817 | 2013-05-13 22:47 | 13 | 30.03 | 16.309 | 25.8656 | 1.424 | 3525.8656 | 24.1344
2013-05-13 | 22:00 | 2013-05-13 22:00 | 25.3955 | 56.5655 | 16.815 | 2013-05-13 23:02 | 13 | 30.03 | 15.556 | 26.5355 | 0.75413 | 3526.5355 | 23.4645
2013-05-13 | 22:15 | 2013-05-13 22:15 | 25.5201 | 56.6901 | 16.815 | 2013-05-13 23:17 | 13.001 | 30.0323 | 14.822 | 26.6578 | 0.63184 | 3526.6578 | 23.3422
2013-05-13 | 22:30 | 2013-05-13 22:30 | 25.5669 | 56.7369 | 16.814 | 2013-05-13 23:32 | 12.998 | 30.0254 | 14.051 | 26.7115 | 0.57811 | 3526.7115 | 23.2885
2013-05-13 | 22:45 | 2013-05-13 22:45 | 25.5861 | 56.7561 | 16.811 | 2013-05-13 23:47 | 12.997 | 30.0231 | 13.535 | 26.733 | 0.5566 | 3526.733 | 23.267
2013-05-13 | 23:00 | 2013-05-13 23:00 | 25.5958 | 56.7658 | 16.809 | 2013-05-14 00:02 | 12.997 | 30.0231 | 13.043 | 26.7427 | 0.5469 | 3526.7427 | 23.2573
2013-05-13 | 23:15 | 2013-05-13 23:15 | 25.6019 | 56.7719 | 16.807 | 2013-05-14 00:17 | 12.998 | 30.0254 | 12.671 | 26.7465 | 0.54311 | 3526.7465 | 23.2535
2013-05-13 | 23:30 | 2013-05-13 23:30 | 25.6049 | 56.7749 | 16.805 | 2013-05-14 00:32 | 12.993 | 30.0138 | 13.07 | 26.7611 | 0.52856 | 3526.7611 | 23.2389
2013-05-13 | 23:45 | 2013-05-13 23:45 | 25.6091 | 56.7791 | 16.803 | 2013-05-14 00:47 | 12.996 | 30.0208 | 13.743 | 26.7583 | 0.53129 | 3526.7583 | 23.2417
2013-05-14 | 0:00 | 2013-05-14 | 25.609 | 56.779 | 16.802 | 2013-05-14 01:02 | 12.993 | 30.0138 | 13.84 | 26.7652 | 0.52446 | 3526.7652 | 23.2348
2013-05-14 | 0:15 | 2013-05-14 00:15 | 25.6063 | 56.7763 | 16.8 | 2013-05-14 01:17 | 12.994 | 30.0161 | 13.46 | 26.7602 | 0.52947 | 3526.7602 | 23.2398
2013-05-14 | 0:30 | 2013-05-14 00:30 | 25.6063 | 56.7763 | 16.799 | 2013-05-14 01:32 | 12.991 | 30.0092 | 12.71 | 26.7671 | 0.52254 | 3526.7671 | 23.2329
2013-05-14 | 0:45 | 2013-05-14 00:45 | 25.6047 | 56.7747 | 16.798 | 2013-05-14 01:47 | 12.991 | 30.0092 | 11.971 | 26.7655 | 0.52414 | 3526.7655 | 23.2345
2013-05-14 | 1:00 | 2013-05-14 01:00 | 25.6028 | 56.7728 | 16.797 | 2013-05-14 02:02 | 12.988 | 30.0023 | 11.58 | 26.7705 | 0.51911 | 3526.7705 | 23.2295
2013-05-14 | 1:15 | 2013-05-14 01:15 | 25.6031 | 56.7731 | 16.795 | 2013-05-14 02:17 | 12.99 | 30.0069 | 12.335 | 26.7662 | 0.52343 | 3526.7662 | 23.2338
2013-05-14 | 1:30 | 2013-05-14 01:30 | 25.5984 | 56.7684 | 16.795 | 2013-05-14 02:32 | 12.986 | 29.9977 | 12.794 | 26.7707 | 0.51889 | 3526.7707 | 23.2293
2013-05-14 | 1:45 | 2013-05-14 01:45 | 25.599 | 56.769 | 16.794 | 2013-05-14 02:47 | 12.985 | 29.9953 | 12.733 | 26.7737 | 0.51598 | 3526.7737 | 23.2263
2013-05-14 | 2:00 | 2013-05-14 02:00 | 25.599 | 56.769 | 16.792 | 2013-05-14 03:02 | 12.984 | 29.993 | 12.547 | 26.776 | 0.51367 | 3526.776 | 23.224
2013-05-14 | 2:15 | 2013-05-14 02:15 | 25.5993 | 56.7693 | 16.792 | 2013-05-14 03:17 | 12.985 | 29.9953 | 12.007 | 26.774 | 0.51568 | 3526.7739 | 23.2261
2013-05-14 | 2:30 | 2013-05-14 02:30 | 25.6013 | 56.7713 | 16.791 | 2013-05-14 03:32 | 12.986 | 29.9977 | 11.303 | 26.7736 | 0.51599 | 3526.7736 | 23.2264
2013-05-14 | 2:45 | 2013-05-14 02:45 | 25.5993 | 56.7693 | 16.79 | 2013-05-14 03:47 | 12.986 | 29.9977 | 10.69 | 26.7716 | 0.51799 | 3526.7716 | 23.2284
2013-05-14 | 3:00 | 2013-05-14 03:00 | 25.5984 | 56.7684 | 16.789 | 2013-05-14 04:02 | 12.983 | 29.9907 | 10.227 | 26.7777 | 0.51196 | 3526.7777 | 23.2223
2013-05-14 | 3:15 | 2013-05-14 03:15 | 25.5994 | 56.7694 | 16.788 | 2013-05-14 04:17 | 12.983 | 29.9907 | 10.046 | 26.7787 | 0.51096 | 3526.7787 | 23.2213
2013-05-14 | 3:30 | 2013-05-14 03:30 | 25.5987 | 56.7687 | 16.787 | 2013-05-14 04:32 | 12.983 | 29.9907 | 10.483 | 26.778 | 0.51166 | 3526.778 | 23.222
2013-05-14 | 3:45 | 2013-05-14 03:45 | 25.5977 | 56.7677 | 16.787 | 2013-05-14 04:47 | 12.985 | 29.9953 | 10.604 | 26.7724 | 0.51728 | 3526.7724 | 23.2276
2013-05-14 | 4:00 | 2013-05-14 04:00 | 25.6005 | 56.7705 | 16.787 | 2013-05-14 05:02 | 12.985 | 29.9953 | 10.706 | 26.7752 | 0.51448 | 3526.7751 | 23.2249
2013-05-14 | 4:15 | 2013-05-14 04:15 | 25.6019 | 56.7719 | 16.786 | 2013-05-14 05:17 | 12.986 | 29.9977 | 10.919 | 26.7742 | 0.51539 | 3526.7742 | 23.2258
2013-05-14 | 4:30 | 2013-05-14 04:30 | 25.602 | 56.772 | 16.785 | 2013-05-14 05:32 | 12.985 | 29.9953 | 10.42 | 26.7767 | 0.51298 | 3526.7766 | 23.2234
2013-05-14 | 4:45 | 2013-05-14 04:45 | 25.6032 | 56.7732 | 16.785 | 2013-05-14 05:47 | 12.985 | 29.9953 | 10.649 | 26.7779 | 0.51178 | 3526.7778 | 23.2222
2013-05-14 | 5:00 | 2013-05-14 05:00 | 25.6056 | 56.7756 | 16.784 | 2013-05-14 06:02 | 12.985 | 29.9953 | 12.483 | 26.7802 | 0.50938 | 3526.7802 | 23.2198
2013-05-14 | 5:15 | 2013-05-14 05:15 | 17.9881 | 49.1581 | 16.799 | 2013-05-14 06:17 | 12.989 | 30.0046 | 15.074 | 19.1535 | 8.1361 | 3519.1535 | 30.8465
2013-05-14 | 5:30 | 2013-05-14 05:30 | 25.2929 | 56.4629 | 16.791 | 2013-05-14 06:32 | 12.988 | 30.0023 | 19.275 | 26.4606 | 0.82901 | 3526.4606 | 23.5394
2013-05-14 | 5:45 | 2013-05-14 05:45 | 25.5282 | 56.6982 | 16.793 | 2013-05-14 06:47 | 12.988 | 30.0023 | 23.128 | 26.6959 | 0.59371 | 3526.6959 | 23.3041
2013-05-14 | 6:00 | 2013-05-14 06:00 | 25.5764 | 56.7464 | 16.794 | 2013-05-14 07:02 | 12.986 | 29.9977 | 26.204 | 26.7487 | 0.54089 | 3526.7487 | 23.2513
2013-05-14 | 6:15 | 2013-05-14 06:15 | 25.598 | 56.768 | 16.793 | 2013-05-14 07:17 | 12.987 | 30 | 28.971 | 26.768 | 0.5216 | 3526.768 | 23.232
2013-05-14 | 6:30 | 2013-05-14 06:30 | 25.0901 | 56.2601 | 16.801 | 2013-05-14 07:32 | 12.989 | 30.0046 | 31.265 | 26.2555 | 1.0341 | 3526.2555 | 23.7445
2013-05-14 | 6:45 | 2013-05-14 06:45 | 25.496 | 56.666 | 16.801 | 2013-05-14 07:47 | 12.988 | 30.0023 | 33.11 | 26.6637 | 0.62591 | 3526.6637 | 23.3363
2013-05-14 | 7:00 | 2013-05-14 07:00 | 25.5706 | 56.7406 | 16.802 | 2013-05-14 08:02 | 12.991 | 30.0092 | 34.596 | 26.7314 | 0.55824 | 3526.7314 | 23.2686
2013-05-14 | 7:15 | 2013-05-14 07:15 | 25.5974 | 56.7674 | 16.8 | 2013-05-14 08:17 | 12.991 | 30.0092 | 35.383 | 26.7582 | 0.53144 | 3526.7582 | 23.2418
2013-05-14 | 7:30 | 2013-05-14 07:30 | 25.6101 | 56.7801 | 16.8 | 2013-05-14 08:32 | 12.993 | 30.0138 | 35.402 | 26.7663 | 0.52336 | 3526.7663 | 23.2337
2013-05-14 | 7:45 | 2013-05-14 07:45 | 25.6151 | 56.7851 | 16.799 | 2013-05-14 08:47 | 12.991 | 30.0092 | 35.531 | 26.7759 | 0.51374 | 3526.7759 | 23.2241
2013-05-14 | 8:00 | 2013-05-14 08:00 | 25.6159 | 56.7859 | 16.797 | 2013-05-14 09:02 | 12.988 | 30.0023 | 35.698 | 26.7836 | 0.50601 | 3526.7836 | 23.2164
2013-05-14 | 8:15 | 2013-05-14 08:15 | 25.6211 | 56.7911 | 16.796 | 2013-05-14 09:17 | 12.989 | 30.0046 | 35.554 | 26.7865 | 0.50312 | 3526.7865 | 23.2135
2013-05-14 | 8:30 | 2013-05-14 08:30 | 25.6241 | 56.7941 | 16.794 | 2013-05-14 09:32 | 12.991 | 30.0092 | 35.482 | 26.7849 | 0.50474 | 3526.7849 | 23.2151
2013-05-14 | 8:45 | 2013-05-14 08:45 | 25.6208 | 56.7908 | 16.793 | 2013-05-14 09:47 | 12.994 | 30.0161 | 35.41 | 26.7747 | 0.51497 | 3526.7747 | 23.2253
2013-05-14 | 9:00 | 2013-05-14 09:00 | 25.6244 | 56.7944 | 16.792 | 2013-05-14 10:02 | 12.996 | 30.0208 | 35.454 | 26.7736 | 0.51599 | 3526.7736 | 23.2264
2013-05-14 | 9:15 | 2013-05-14 09:15 | 25.625 | 56.795 | 16.792 | 2013-05-14 10:17 | 12.994 | 30.0161 | 35.52 | 26.7789 | 0.51077 | 3526.7789 | 23.2211
2013-05-14 | 9:30 | 2013-05-14 09:30 | 25.6296 | 56.7996 | 16.79 | 2013-05-14 10:32 | 12.997 | 30.0231 | 35.462 | 26.7765 | 0.5131 | 3526.7765 | 23.2235
2013-05-14 | 9:45 | 2013-05-14 09:45 | 25.6191 | 56.7891 | 16.789 | 2013-05-14 10:47 | 12.997 | 30.0231 | 35.376 | 26.766 | 0.5236 | 3526.766 | 23.234
2013-05-14 | 10:00 | 2013-05-14 10:00 | 25.6195 | 56.7895 | 16.788 | 2013-05-14 11:02 | 12.998 | 30.0254 | 35.773 | 26.7641 | 0.52551 | 3526.7641 | 23.2359
2013-05-14 | 10:15 | 2013-05-14 10:15 | 25.6207 | 56.7907 | 16.788 | 2013-05-14 11:17 | 12.996 | 30.0208 | 35.684 | 26.7699 | 0.51969 | 3526.7699 | 23.2301
2013-05-14 | 10:30 | 2013-05-14 10:30 | 25.6213 | 56.7913 | 16.787 | 2013-05-14 11:32 | 12.997 | 30.0231 | 35.61 | 26.7682 | 0.5214 | 3526.7682 | 23.2318
2013-05-14 | 10:45 | 2013-05-14 10:45 | 25.6179 | 56.7879 | 16.786 | 2013-05-14 11:47 | 12.993 | 30.0138 | 34.872 | 26.7741 | 0.51556 | 3526.7741 | 23.2259
2013-05-14 | 11:00 | 2013-05-14 11:00 | 25.6135 | 56.7835 | 16.786 | 2013-05-14 12:02 | 12.991 | 30.0092 | 34.46 | 26.7743 | 0.51534 | 3526.7743 | 23.2257
2013-05-14 | 11:15 | 2013-05-14 11:15 | 25.6125 | 56.7825 | 16.785 | 2013-05-14 12:17 | 12.99 | 30.0069 | 34.308 | 26.7756 | 0.51403 | 3526.7756 | 23.2244
2013-05-14 | 11:30 | 2013-05-14 11:30 | 25.6083 | 56.7783 | 16.785 | 2013-05-14 12:32 | 12.991 | 30.0092 | 33.924 | 26.7691 | 0.52054 | 3526.7691 | 23.2309
2013-05-14 | 11:45 | 2013-05-14 11:45 | 25.6051 | 56.7751 | 16.784 | 2013-05-14 12:47 | 12.987 | 30 | 33.481 | 26.7751 | 0.5145 | 3526.7751 | 23.2249
2013-05-14 | 12:00 | 2013-05-14 12:00 | 25.6044 | 56.7744 | 16.783 | 2013-05-14 13:02 | 12.987 | 30 | 33.403 | 26.7744 | 0.5152 | 3526.7744 | 23.2256
2013-05-14 | 12:15 | 2013-05-14 12:15 | 25.6029 | 56.7729 | 16.783 | 2013-05-14 13:17 | 12.984 | 29.993 | 33.618 | 26.7799 | 0.50977 | 3526.7799 | 23.2201
2013-05-14 | 12:30 | 2013-05-14 12:30 | 25.5985 | 56.7685 | 16.783 | 2013-05-14 13:32 | 12.982 | 29.9884 | 33.545 | 26.7801 | 0.50955 | 3526.7801 | 23.2199
2013-05-14 | 12:45 | 2013-05-14 12:45 | 25.5902 | 56.7602 | 16.782 | 2013-05-14 13:47 | 12.98 | 29.9838 | 33.536 | 26.7764 | 0.51323 | 3526.7764 | 23.2236
2013-05-14 | 13:00 | 2013-05-14 13:00 | 25.592 | 56.762 | 16.782 | 2013-05-14 14:02 | 12.978 | 29.9792 | 33.655 | 26.7828 | 0.50681 | 3526.7828 | 23.2172
2013-05-14 | 13:15 | 2013-05-14 13:15 | 25.5887 | 56.7587 | 16.782 | 2013-05-14 14:17 | 12.978 | 29.9792 | 33.391 | 26.7795 | 0.51011 | 3526.7795 | 23.2205
2013-05-14 | 13:30 | 2013-05-14 13:30 | 25.5829 | 56.7529 | 16.781 | 2013-05-14 14:32 | 12.973 | 29.9676 | 33.022 | 26.7853 | 0.50436 | 3526.7853 | 23.2147
2013-05-14 | 13:45 | 2013-05-14 13:45 | 25.5754 | 56.7454 | 16.78 | 2013-05-14 14:47 | 12.974 | 29.9699 | 32.874 | 26.7755 | 0.51417 | 3526.7755 | 23.2245
2013-05-14 | 14:00 | 2013-05-14 14:00 | 25.5754 | 56.7454 | 16.781 | 2013-05-14 15:02 | 12.97 | 29.9607 | 32.911 | 26.7847 | 0.50493 | 3526.7847 | 23.2153
2013-05-14 | 14:15 | 2013-05-14 14:15 | 25.5692 | 56.7392 | 16.78 | 2013-05-14 15:17 | 12.968 | 29.9561 | 33.272 | 26.7831 | 0.50651 | 3526.7831 | 23.2169
2013-05-14 | 14:30 | 2013-05-14 14:30 | 25.5707 | 56.7407 | 16.78 | 2013-05-14 15:32 | 12.968 | 29.9561 | 33.448 | 26.7846 | 0.50501 | 3526.7846 | 23.2154
2013-05-14 | 14:45 | 2013-05-14 14:45 | 25.5708 | 56.7408 | 16.78 | 2013-05-14 15:47 | 12.969 | 29.9584 | 33.242 | 26.7824 | 0.50722 | 3526.7824 | 23.2176
2013-05-14 | 15:00 | 2013-05-14 15:00 | 25.568 | 56.738 | 16.779 | 2013-05-14 16:02 | 12.97 | 29.9607 | 32.639 | 26.7773 | 0.51233 | 3526.7773 | 23.2227
2013-05-14 | 15:15 | 2013-05-14 15:15 | 25.5686 | 56.7386 | 16.778 | 2013-05-14 16:17 | 12.97 | 29.9607 | 32.138 | 26.7779 | 0.51173 | 3526.7779 | 23.2221
2013-05-14 | 15:30 | 2013-05-14 15:30 | 25.5728 | 56.7428 | 16.779 | 2013-05-14 16:32 | 12.97 | 29.9607 | 31.698 | 26.7821 | 0.50753 | 3526.7821 | 23.2179
2013-05-14 | 15:45 | 2013-05-14 15:45 | 25.5695 | 56.7395 | 16.778 | 2013-05-14 16:47 | 12.969 | 29.9584 | 30.997 | 26.7811 | 0.50852 | 3526.7811 | 23.2189
2013-05-14 | 16:00 | 2013-05-14 16:00 | 25.5634 | 56.7334 | 16.777 | 2013-05-14 17:02 | 12.97 | 29.9607 | 30.477 | 26.7727 | 0.51693 | 3526.7727 | 23.2273
2013-05-14 | 16:15 | 2013-05-14 16:15 | 25.5635 | 56.7335 | 16.778 | 2013-05-14 17:17 | 12.968 | 29.9561 | 30.089 | 26.7774 | 0.51221 | 3526.7774 | 23.2226
2013-05-14 | 16:30 | 2013-05-14 16:30 | 25.5675 | 56.7375 | 16.778 | 2013-05-14 17:32 | 12.969 | 29.9584 | 29.014 | 26.7791 | 0.51052 | 3526.7791 | 23.2209
2013-05-14 | 16:45 | 2013-05-14 16:45 | 25.5709 | 56.7409 | 16.778 | 2013-05-14 17:47 | 12.971 | 29.963 | 28.38 | 26.7779 | 0.51174 | 3526.7779 | 23.2221
2013-05-14 | 17:00 | 2013-05-14 17:00 | 25.5726 | 56.7426 | 16.777 | 2013-05-14 18:02 | 12.97 | 29.9607 | 28.314 | 26.7819 | 0.50773 | 3526.7819 | 23.2181
2013-05-14 | 17:15 | 2013-05-14 17:15 | 25.5712 | 56.7412 | 16.776 | 2013-05-14 18:17 | 12.971 | 29.963 | 28.164 | 26.7782 | 0.51144 | 3526.7782 | 23.2218
2013-05-14 | 17:30 | 2013-05-14 17:30 | 25.5747 | 56.7447 | 16.777 | 2013-05-14 18:32 | 12.972 | 29.9653 | 27.697 | 26.7794 | 0.51025 | 3526.7794 | 23.2206
2013-05-14 | 17:45 | 2013-05-14 17:45 | 25.5751 | 56.7451 | 16.776 | 2013-05-14 18:47 | 12.975 | 29.9722 | 26.967 | 26.7729 | 0.51678 | 3526.7728 | 23.2272
2013-05-14 | 18:00 | 2013-05-14 18:00 | 25.581 | 56.751 | 16.776 | 2013-05-14 19:02 | 12.975 | 29.9722 | 25.967 | 26.7788 | 0.51088 | 3526.7787 | 23.2213
2013-05-14 | 18:15 | 2013-05-14 18:15 | 25.5809 | 56.7509 | 16.776 | 2013-05-14 19:17 | 12.978 | 29.9792 | 24.802 | 26.7717 | 0.51791 | 3526.7717 | 23.2283
2013-05-14 | 18:30 | 2013-05-14 18:30 | 25.5826 | 56.7526 | 16.776 | 2013-05-14 19:32 | 12.976 | 29.9746 | 23.283 | 26.778 | 0.51159 | 3526.778 | 23.222
2013-05-14 | 18:45 | 2013-05-14 18:45 | 16.4716 | 47.6416 | 16.78 | 2013-05-14 19:47 | 12.975 | 29.9722 | 21.229 | 17.6693 | 9.6203 | 3517.6694 | 32.3306
2013-05-14 | 19:00 | 2013-05-14 19:00 | 25.2493 | 56.4193 | 16.784 | 2013-05-14 20:02 | 12.982 | 29.9884 | 19.146 | 26.4309 | 0.85875 | 3526.4309 | 23.5691
2013-05-14 | 19:15 | 2013-05-14 19:15 | 25.5017 | 56.6717 | 16.785 | 2013-05-14 20:17 | 12.983 | 29.9907 | 17.299 | 26.681 | 0.60866 | 3526.681 | 23.319
2013-05-14 | 19:30 | 2013-05-14 19:30 | 25.5515 | 56.7215 | 16.787 | 2013-05-14 20:32 | 12.983 | 29.9907 | 16.163 | 26.7308 | 0.55886 | 3526.7308 | 23.2692
2013-05-14 | 19:45 | 2013-05-14 19:45 | 25.5675 | 56.7375 | 16.786 | 2013-05-14 20:47 | 12.981 | 29.9861 | 15.382 | 26.7514 | 0.53824 | 3526.7514 | 23.2486
2013-05-14 | 20:00 | 2013-05-14 20:00 | 25.5749 | 56.7449 | 16.786 | 2013-05-14 21:02 | 12.98 | 29.9838 | 14.784 | 26.7611 | 0.52853 | 3526.7611 | 23.2389
2013-05-14 | 20:15 | 2013-05-14 20:15 | 25.5826 | 56.7526 | 16.786 | 2013-05-14 21:17 | 12.986 | 29.9977 | 14.43 | 26.7549 | 0.53469 | 3526.7549 | 23.2451
2013-05-14 | 20:30 | 2013-05-14 20:30 | 25.5885 | 56.7585 | 16.784 | 2013-05-14 21:32 | 12.988 | 30.0023 | 14.049 | 26.7562 | 0.53341 | 3526.7562 | 23.2438
2013-05-14 | 20:45 | 2013-05-14 20:45 | 25.5929 | 56.7629 | 16.784 | 2013-05-14 21:47 | 12.992 | 30.0115 | 13.984 | 26.7514 | 0.53825 | 3526.7514 | 23.2486
2013-05-14 | 21:00 | 2013-05-14 21:00 | 20.3959 | 51.5659 | 16.801 | 2013-05-14 22:02 | 12.986 | 29.9977 | 13.935 | 21.5682 | 5.7214 | 3521.5682 | 28.4318
2013-05-14 | 21:15 | 2013-05-14 21:15 | 25.3306 | 56.5006 | 16.789 | 2013-05-14 22:17 | 12.985 | 29.9953 | 13.825 | 26.5053 | 0.78438 | 3526.5053 | 23.4947
2013-05-14 | 21:30 | 2013-05-14 21:30 | 25.5184 | 56.6884 | 16.79 | 2013-05-14 22:32 | 12.988 | 30.0023 | 13.641 | 26.6861 | 0.60351 | 3526.6861 | 23.3139
2013-05-14 | 21:45 | 2013-05-14 21:45 | 25.5601 | 56.7301 | 16.79 | 2013-05-14 22:47 | 12.987 | 30 | 13.563 | 26.7301 | 0.5595 | 3526.7301 | 23.2699
2013-05-14 | 22:00 | 2013-05-14 22:00 | 25.5769 | 56.7469 | 16.791 | 2013-05-14 23:02 | 12.986 | 29.9977 | 13.439 | 26.7492 | 0.54039 | 3526.7492 | 23.2508
2013-05-14 | 22:15 | 2013-05-14 22:15 | 25.5834 | 56.7534 | 16.79 | 2013-05-14 23:17 | 12.99 | 30.0069 | 13.183 | 26.7465 | 0.54313 | 3526.7465 | 23.2535
2013-05-14 | 22:30 | 2013-05-14 22:30 | 25.5837 | 56.7537 | 16.79 | 2013-05-14 23:32 | 12.988 | 30.0023 | 12.893 | 26.7514 | 0.53821 | 3526.7514 | 23.2486
2013-05-14 | 22:45 | 2013-05-14 22:45 | 25.5878 | 56.7578 | 16.788 | 2013-05-14 23:47 | 12.991 | 30.0092 | 12.733 | 26.7486 | 0.54104 | 3526.7486 | 23.2514
2013-05-14 | 23:00 | 2013-05-14 23:00 | 25.59 | 56.76 | 16.788 | 2013-05-15 00:02 | 12.988 | 30.0023 | 12.687 | 26.7577 | 0.53191 | 3526.7577 | 23.2423
2013-05-14 | 23:15 | 2013-05-14 23:15 | 25.5882 | 56.7582 | 16.786 | 2013-05-15 00:17 | 12.99 | 30.0069 | 12.48 | 26.7513 | 0.53833 | 3526.7513 | 23.2487
2013-05-14 | 23:30 | 2013-05-14 23:30 | 25.5886 | 56.7586 | 16.785 | 2013-05-15 00:32 | 12.987 | 30 | 12.195 | 26.7586 | 0.531 | 3526.7586 | 23.2414
2013-05-14 | 23:45 | 2013-05-14 23:45 | 25.589 | 56.759 | 16.784 | 2013-05-15 00:47 | 12.986 | 29.9977 | 12.28 | 26.7613 | 0.52829 | 3526.7613 | 23.2387
2013-05-15 | 0:00 | 2013-05-15 | 25.5864 | 56.7564 | 16.783 | 2013-05-15 01:02 | 12.987 | 30 | 12.13 | 26.7564 | 0.5332 | 3526.7564 | 23.2436
2013-05-15 | 0:15 | 2013-05-15 00:15 | 25.5848 | 56.7548 | 16.783 | 2013-05-15 01:17 | 12.985 | 29.9953 | 11.716 | 26.7595 | 0.53018 | 3526.7595 | 23.2405
2013-05-15 | 0:30 | 2013-05-15 00:30 | 25.5825 | 56.7525 | 16.781 | 2013-05-15 01:32 | 12.986 | 29.9977 | 11.28 | 26.7548 | 0.53479 | 3526.7548 | 23.2452
2013-05-15 | 0:45 | 2013-05-15 00:45 | 25.5826 | 56.7526 | 16.782 | 2013-05-15 01:47 | 12.987 | 30 | 10.755 | 26.7526 | 0.537 | 3526.7526 | 23.2474
2013-05-15 | 1:00 | 2013-05-15 01:00 | 25.5781 | 56.7481 | 16.781 | 2013-05-15 02:02 | 12.983 | 29.9907 | 9.993 | 26.7574 | 0.53226 | 3526.7574 | 23.2426
2013-05-15 | 1:15 | 2013-05-15 01:15 | 25.5774 | 56.7474 | 16.781 | 2013-05-15 02:17 | 12.981 | 29.9861 | 9.291 | 26.7613 | 0.52834 | 3526.7613 | 23.2387
2013-05-15 | 1:30 | 2013-05-15 01:30 | 25.5763 | 56.7463 | 16.78 | 2013-05-15 02:32 | 12.982 | 29.9884 | 8.693 | 26.7579 | 0.53175 | 3526.7579 | 23.2421
2013-05-15 | 1:45 | 2013-05-15 01:45 | 25.5787 | 56.7487 | 16.78 | 2013-05-15 02:47 | 12.982 | 29.9884 | 8.431 | 26.7603 | 0.52935 | 3526.7603 | 23.2397
2013-05-15 | 2:00 | 2013-05-15 02:00 | 25.578 | 56.748 | 16.779 | 2013-05-15 03:02 | 12.982 | 29.9884 | 8.272 | 26.7596 | 0.53005 | 3526.7596 | 23.2404
2013-05-15 | 2:15 | 2013-05-15 02:15 | 25.5776 | 56.7476 | 16.778 | 2013-05-15 03:17 | 12.985 | 29.9953 | 7.984 | 26.7523 | 0.53738 | 3526.7523 | 23.2477
2013-05-15 | 2:30 | 2013-05-15 02:30 | 25.5786 | 56.7486 | 16.778 | 2013-05-15 03:32 | 12.982 | 29.9884 | 7.678 | 26.7602 | 0.52945 | 3526.7602 | 23.2398
2013-05-15 | 2:45 | 2013-05-15 02:45 | 25.5794 | 56.7494 | 16.778 | 2013-05-15 03:47 | 12.982 | 29.9884 | 7.451 | 26.761 | 0.52865 | 3526.761 | 23.239
2013-05-15 | 3:00 | 2013-05-15 03:00 | 25.58 | 56.75 | 16.777 | 2013-05-15 04:02 | 12.983 | 29.9907 | 7.157 | 26.7593 | 0.53036 | 3526.7593 | 23.2407
2013-05-15 | 3:15 | 2013-05-15 03:15 | 25.5839 | 56.7539 | 16.777 | 2013-05-15 04:17 | 12.983 | 29.9907 | 7.017 | 26.7632 | 0.52646 | 3526.7632 | 23.2368
2013-05-15 | 3:30 | 2013-05-15 03:30 | 25.5892 | 56.7592 | 16.777 | 2013-05-15 04:32 | 12.99 | 30.0069 | 6.995 | 26.7523 | 0.53733 | 3526.7523 | 23.2477
2013-05-15 | 3:45 | 2013-05-15 03:45 | 25.5933 | 56.7633 | 16.777 | 2013-05-15 04:47 | 12.989 | 30.0046 | 6.888 | 26.7587 | 0.53092 | 3526.7587 | 23.2413
2013-05-15 | 4:00 | 2013-05-15 04:00 | 25.5951 | 56.7651 | 16.776 | 2013-05-15 05:02 | 12.989 | 30.0046 | 6.603 | 26.7605 | 0.52912 | 3526.7605 | 23.2395
2013-05-15 | 4:15 | 2013-05-15 04:15 | 25.5965 | 56.7665 | 16.776 | 2013-05-15 05:17 | 12.99 | 30.0069 | 5.608 | 26.7596 | 0.53003 | 3526.7596 | 23.2404
2013-05-15 | 4:30 | 2013-05-15 04:30 | 25.5986 | 56.7686 | 16.776 | 2013-05-15 05:32 | 12.991 | 30.0092 | 4.776 | 26.7594 | 0.53024 | 3526.7594 | 23.2406
2013-05-15 | 4:45 | 2013-05-15 04:45 | 25.599 | 56.769 | 16.776 | 2013-05-15 05:47 | 12.993 | 30.0138 | 4.312 | 26.7552 | 0.53446 | 3526.7552 | 23.2448
2013-05-15 | 5:00 | 2013-05-15 05:00 | 25.6013 | 56.7713 | 16.775 | 2013-05-15 06:02 | 12.994 | 30.0161 | 4.981 | 26.7552 | 0.53447 | 3526.7552 | 23.2448
2013-05-15 | 5:15 | 2013-05-15 05:15 | 25.1863 | 56.3563 | 16.783 | 2013-05-15 06:17 | 12.992 | 30.0115 | 9.589 | 26.3448 | 0.94485 | 3526.3448 | 23.6552
2013-05-15 | 5:30 | 2013-05-15 05:30 | 25.4987 | 56.6687 | 16.785 | 2013-05-15 06:32 | 12.992 | 30.0115 | 14.837 | 26.6572 | 0.63245 | 3526.6572 | 23.3428
2013-05-15 | 5:45 | 2013-05-15 05:45 | 25.5531 | 56.7231 | 16.786 | 2013-05-15 06:47 | 12.986 | 29.9977 | 18.713 | 26.7254 | 0.56419 | 3526.7254 | 23.2746
2013-05-15 | 6:00 | 2013-05-15 06:00 | 25.5738 | 56.7438 | 16.786 | 2013-05-15 07:02 | 12.985 | 29.9953 | 21.213 | 26.7485 | 0.54118 | 3526.7485 | 23.2515
2013-05-15 | 6:15 | 2013-05-15 06:15 | 25.5835 | 56.7535 | 16.785 | 2013-05-15 07:17 | 12.982 | 29.9884 | 23.314 | 26.7651 | 0.52455 | 3526.7651 | 23.2349
2013-05-15 | 6:30 | 2013-05-15 06:30 | 25.5948 | 56.7648 | 16.785 | 2013-05-15 07:32 | 12.985 | 29.9953 | 25.592 | 26.7695 | 0.52018 | 3526.7694 | 23.2306
2013-05-15 | 6:45 | 2013-05-15 06:45 | 25.5975 | 56.7675 | 16.785 | 2013-05-15 07:47 | 12.982 | 29.9884 | 28.312 | 26.7791 | 0.51055 | 3526.7791 | 23.2209
2013-05-15 | 7:00 | 2013-05-15 07:00 | 25.6003 | 56.7703 | 16.784 | 2013-05-15 08:02 | 12.983 | 29.9907 | 30.375 | 26.7796 | 0.51006 | 3526.7796 | 23.2204
2013-05-15 | 7:15 | 2013-05-15 07:15 | 25.6055 | 56.7755 | 16.783 | 2013-05-15 08:17 | 12.988 | 30.0023 | 31.818 | 26.7732 | 0.51641 | 3526.7732 | 23.2268
2013-05-15 | 7:30 | 2013-05-15 07:30 | 25.613 | 56.783 | 16.782 | 2013-05-15 08:32 | 12.989 | 30.0046 | 32.836 | 26.7784 | 0.51122 | 3526.7784 | 23.2216
2013-05-15 | 7:45 | 2013-05-15 07:45 | 25.6117 | 56.7817 | 16.781 | 2013-05-15 08:47 | 12.991 | 30.0092 | 33.864 | 26.7725 | 0.51714 | 3526.7725 | 23.2275
2013-05-15 | 8:00 | 2013-05-15 08:00 | 25.6117 | 56.7817 | 16.78 | 2013-05-15 09:02 | 12.989 | 30.0046 | 34.401 | 26.7771 | 0.51252 | 3526.7771 | 23.2229
2013-05-15 | 8:15 | 2013-05-15 08:15 | 22.767 | 53.937 | 16.796 | 2013-05-15 09:17 | 12.988 | 30.0023 | 34.168 | 23.9347 | 3.3549 | 3523.9347 | 26.0653
2013-05-15 | 8:30 | 2013-05-15 08:30 | 16.3891 | 47.5591 | 16.807 | 2013-05-15 09:32 | 12.99 | 30.0069 | 34.157 | 17.5522 | 9.7374 | 3517.5522 | 32.4478
2013-05-15 | 8:45 | 2013-05-15 08:45 | 15.8296 | 46.9996 | 16.84 | 2013-05-15 09:47 | 12.99 | 30.0069 | 34.261 | 16.9927 | 10.2969 | 3516.9927 | 33.0073
2013-05-15 | 9:00 | 2013-05-15 09:00 | 24.8424 | 56.0124 | 16.825 | 2013-05-15 10:02 | 12.988 | 30.0023 | 34.093 | 26.0101 | 1.2795 | 3526.0101 | 23.9899
2013-05-15 | 9:15 | 2013-05-15 09:15 | 25.3457 | 56.5157 | 16.822 | 2013-05-15 10:17 | 12.985 | 29.9953 | 33.901 | 26.5204 | 0.76928 | 3526.5203 | 23.4797
2013-05-15 | 9:30 | 2013-05-15 09:30 | 25.4799 | 56.6499 | 16.822 | 2013-05-15 10:32 | 12.991 | 30.0092 | 33.797 | 26.6407 | 0.64894 | 3526.6407 | 23.3593
2013-05-15 | 9:45 | 2013-05-15 09:45 | 24.6948 | 55.8648 | 16.828 | 2013-05-15 10:47 | 12.991 | 30.0092 | 33.275 | 25.8556 | 1.434 | 3525.8556 | 24.1444
2013-05-15 | 10:00 | 2013-05-15 10:00 | 25.4141 | 56.5841 | 16.825 | 2013-05-15 11:02 | 12.991 | 30.0092 | 32.708 | 26.5749 | 0.71474 | 3526.5749 | 23.4251
2013-05-15 | 10:15 | 2013-05-15 10:15 | 25.5231 | 56.6931 | 16.826 | 2013-05-15 11:17 | 12.991 | 30.0092 | 32.235 | 26.6839 | 0.60574 | 3526.6839 | 23.3161
2013-05-15 | 10:30 | 2013-05-15 10:30 | 25.557 | 56.727 | 16.823 | 2013-05-15 11:32 | 12.99 | 30.0069 | 31.519 | 26.7201 | 0.56953 | 3526.7201 | 23.2799
2013-05-15 | 10:45 | 2013-05-15 10:45 | 25.5726 | 56.7426 | 16.82 | 2013-05-15 11:47 | 12.992 | 30.0115 | 30.896 | 26.7311 | 0.55855 | 3526.7311 | 23.2689
2013-05-15 | 11:00 | 2013-05-15 11:00 | 25.5822 | 56.7522 | 16.817 | 2013-05-15 12:02 | 12.991 | 30.0092 | 30.378 | 26.743 | 0.54664 | 3526.743 | 23.257
2013-05-15 | 11:15 | 2013-05-15 11:15 | 25.5819 | 56.7519 | 16.814 | 2013-05-15 12:17 | 12.988 | 30.0023 | 29.892 | 26.7496 | 0.54001 | 3526.7496 | 23.2504
2013-05-15 | 11:30 | 2013-05-15 11:30 | 25.5849 | 56.7549 | 16.81 | 2013-05-15 12:32 | 12.986 | 29.9977 | 29.598 | 26.7572 | 0.53239 | 3526.7572 | 23.2428
2013-05-15 | 11:45 | 2013-05-15 11:45 | 25.5863 | 56.7563 | 16.808 | 2013-05-15 12:47 | 12.986 | 29.9977 | 29.326 | 26.7586 | 0.53099 | 3526.7586 | 23.2414
2013-05-15 | 12:00 | 2013-05-15 12:00 | 25.5837 | 56.7537 | 16.806 | 2013-05-15 13:02 | 12.986 | 29.9977 | 29.157 | 26.756 | 0.53359 | 3526.756 | 23.244
2013-05-15 | 12:15 | 2013-05-15 12:15 | 25.5827 | 56.7527 | 16.804 | 2013-05-15 13:17 | 12.986 | 29.9977 | 29.179 | 26.755 | 0.53459 | 3526.755 | 23.245
2013-05-15 | 12:30 | 2013-05-15 12:30 | 25.5846 | 56.7546 | 16.802 | 2013-05-15 13:32 | 12.987 | 30 | 29.202 | 26.7546 | 0.535 | 3526.7546 | 23.2454
2013-05-15 | 12:45 | 2013-05-15 12:45 | 25.5828 | 56.7528 | 16.8 | 2013-05-15 13:47 | 12.985 | 29.9953 | 29.202 | 26.7575 | 0.53218 | 3526.7575 | 23.2425
2013-05-15 | 13:00 | 2013-05-15 13:00 | 25.5792 | 56.7492 | 16.799 | 2013-05-15 14:02 | 12.982 | 29.9884 | 29.393 | 26.7608 | 0.52885 | 3526.7608 | 23.2392
2013-05-15 | 13:15 | 2013-05-15 13:15 | 25.5783 | 56.7483 | 16.797 | 2013-05-15 14:17 | 12.983 | 29.9907 | 29.62 | 26.7576 | 0.53206 | 3526.7576 | 23.2424
2013-05-15 | 13:30 | 2013-05-15 13:30 | 25.5781 | 56.7481 | 16.796 | 2013-05-15 14:32 | 12.982 | 29.9884 | 29.728 | 26.7597 | 0.52995 | 3526.7597 | 23.2403
2013-05-15 | 13:45 | 2013-05-15 13:45 | 25.5757 | 56.7457 | 16.795 | 2013-05-15 14:47 | 12.977 | 29.9769 | 29.841 | 26.7688 | 0.5208 | 3526.7688 | 23.2312
2013-05-15 | 14:00 | 2013-05-15 14:00 | 25.5704 | 56.7404 | 16.794 | 2013-05-15 15:02 | 12.98 | 29.9838 | 29.943 | 26.7566 | 0.53303 | 3526.7566 | 23.2434
2013-05-15 | 14:15 | 2013-05-15 14:15 | 25.5657 | 56.7357 | 16.792 | 2013-05-15 15:17 | 12.975 | 29.9722 | 29.834 | 26.7635 | 0.52618 | 3526.7634 | 23.2366
2013-05-15 | 14:30 | 2013-05-15 14:30 | 25.5623 | 56.7323 | 16.792 | 2013-05-15 15:32 | 12.975 | 29.9722 | 29.892 | 26.7601 | 0.52958 | 3526.76 | 23.24
2013-05-15 | 14:45 | 2013-05-15 14:45 | 25.5599 | 56.7299 | 16.791 | 2013-05-15 15:47 | 12.974 | 29.9699 | 29.865 | 26.76 | 0.52967 | 3526.76 | 23.24
2013-05-15 | 15:00 | 2013-05-15 15:00 | 25.5558 | 56.7258 | 16.79 | 2013-05-15 16:02 | 12.972 | 29.9653 | 29.931 | 26.7605 | 0.52915 | 3526.7605 | 23.2395
2013-05-15 | 15:15 | 2013-05-15 15:15 | 25.5578 | 56.7278 | 16.789 | 2013-05-15 16:17 | 12.971 | 29.963 | 29.824 | 26.7648 | 0.52484 | 3526.7648 | 23.2352
2013-05-15 | 15:30 | 2013-05-15 15:30 | 25.5589 | 56.7289 | 16.788 | 2013-05-15 16:32 | 12.973 | 29.9676 | 29.575 | 26.7613 | 0.52836 | 3526.7613 | 23.2387
2013-05-15 | 15:45 | 2013-05-15 15:45 | 25.5562 | 56.7262 | 16.787 | 2013-05-15 16:47 | 12.969 | 29.9584 | 29.243 | 26.7678 | 0.52182 | 3526.7678 | 23.2322
2013-05-15 | 16:00 | 2013-05-15 16:00 | 25.5567 | 56.7267 | 16.787 | 2013-05-15 17:02 | 12.972 | 29.9653 | 28.899 | 26.7614 | 0.52825 | 3526.7614 | 23.2386
2013-05-15 | 16:15 | 2013-05-15 16:15 | 25.5554 | 56.7254 | 16.786 | 2013-05-15 17:17 | 12.971 | 29.963 | 28.669 | 26.7624 | 0.52724 | 3526.7624 | 23.2376
2013-05-15 | 16:30 | 2013-05-15 16:30 | 25.5548 | 56.7248 | 16.785 | 2013-05-15 17:32 | 12.972 | 29.9653 | 28.061 | 26.7595 | 0.53015 | 3526.7595 | 23.2405
2013-05-15 | 16:45 | 2013-05-15 16:45 | 25.5527 | 56.7227 | 16.785 | 2013-05-15 17:47 | 12.968 | 29.9561 | 27.233 | 26.7666 | 0.52301 | 3526.7666 | 23.2334
2013-05-15 | 17:00 | 2013-05-15 17:00 | 19.8727 | 51.0427 | 16.807 | 2013-05-15 18:02 | 12.968 | 29.9561 | 26.737 | 21.0866 | 6.203 | 3521.0866 | 28.9134
2013-05-15 | 17:15 | 2013-05-15 17:15 | 25.2599 | 56.4299 | 16.792 | 2013-05-15 18:17 | 12.966 | 29.9515 | 26.143 | 26.4784 | 0.81119 | 3526.4784 | 23.5216
2013-05-15 | 17:30 | 2013-05-15 17:30 | 25.4655 | 56.6355 | 16.795 | 2013-05-15 18:32 | 12.968 | 29.9561 | 25.456 | 26.6794 | 0.61021 | 3526.6794 | 23.3206
2013-05-15 | 17:45 | 2013-05-15 17:45 | 25.5078 | 56.6778 | 16.796 | 2013-05-15 18:47 | 12.965 | 29.9491 | 24.551 | 26.7287 | 0.56098 | 3526.7287 | 23.2713
2013-05-15 | 18:00 | 2013-05-15 18:00 | 25.5229 | 56.6929 | 16.795 | 2013-05-15 19:02 | 12.967 | 29.9538 | 23.513 | 26.7391 | 0.5505 | 3526.7391 | 23.2609
2013-05-15 | 18:15 | 2013-05-15 18:15 | 25.5308 | 56.7008 | 16.794 | 2013-05-15 19:17 | 12.965 | 29.9491 | 22.221 | 26.7517 | 0.53798 | 3526.7517 | 23.2483
2013-05-15 | 18:30 | 2013-05-15 18:30 | 25.5392 | 56.7092 | 16.794 | 2013-05-15 19:32 | 12.971 | 29.963 | 20.556 | 26.7462 | 0.54344 | 3526.7462 | 23.2538
2013-05-15 | 18:45 | 2013-05-15 18:45 | 25.5466 | 56.7166 | 16.792 | 2013-05-15 19:47 | 12.971 | 29.963 | 18.611 | 26.7536 | 0.53604 | 3526.7536 | 23.2464
2013-05-15 | 19:00 | 2013-05-15 19:00 | 25.5511 | 56.7211 | 16.791 | 2013-05-15 20:02 | 12.975 | 29.9722 | 16.885 | 26.7489 | 0.54078 | 3526.7488 | 23.2512
2013-05-15 | 19:15 | 2013-05-15 19:15 | 25.5566 | 56.7266 | 16.789 | 2013-05-15 20:17 | 12.977 | 29.9769 | 15.509 | 26.7497 | 0.5399 | 3526.7497 | 23.2503
2013-05-15 | 19:30 | 2013-05-15 19:30 | 25.5624 | 56.7324 | 16.789 | 2013-05-15 20:32 | 12.978 | 29.9792 | 14.403 | 26.7532 | 0.53641 | 3526.7532 | 23.2468
2013-05-15 | 19:45 | 2013-05-15 19:45 | 25.5635 | 56.7335 | 16.788 | 2013-05-15 20:47 | 12.978 | 29.9792 | 13.436 | 26.7543 | 0.53531 | 3526.7543 | 23.2457
2013-05-15 | 20:00 | 2013-05-15 20:00 | 25.5684 | 56.7384 | 16.787 | 2013-05-15 21:02 | 12.979 | 29.9815 | 12.604 | 26.7569 | 0.53272 | 3526.7569 | 23.2431
2013-05-15 | 20:15 | 2013-05-15 20:15 | 25.5706 | 56.7406 | 16.786 | 2013-05-15 21:17 | 12.982 | 29.9884 | 11.8 | 26.7522 | 0.53745 | 3526.7522 | 23.2478
2013-05-15 | 20:30 | 2013-05-15 20:30 | 25.5707 | 56.7407 | 16.786 | 2013-05-15 21:32 | 12.983 | 29.9907 | 10.97 | 26.75 | 0.53966 | 3526.75 | 23.25
2013-05-15 | 20:45 | 2013-05-15 20:45 | 25.5729 | 56.7429 | 16.785 | 2013-05-15 21:47 | 12.983 | 29.9907 | 10.241 | 26.7522 | 0.53746 | 3526.7522 | 23.2478
2013-05-15 | 21:00 | 2013-05-15 21:00 | 25.5704 | 56.7404 | 16.784 | 2013-05-15 22:02 | 12.982 | 29.9884 | 9.482 | 26.752 | 0.53765 | 3526.752 | 23.248
2013-05-15 | 21:15 | 2013-05-15 21:15 | 24.7167 | 55.8867 | 16.793 | 2013-05-15 22:17 | 12.98 | 29.9838 | 8.902 | 25.9029 | 1.3867 | 3525.9029 | 24.0971
2013-05-15 | 21:30 | 2013-05-15 21:30 | 25.4263 | 56.5963 | 16.794 | 2013-05-15 22:32 | 12.98 | 29.9838 | 8.482 | 26.6125 | 0.67713 | 3526.6125 | 23.3875
2013-05-15 | 21:45 | 2013-05-15 21:45 | 25.5099 | 56.6799 | 16.796 | 2013-05-15 22:47 | 12.98 | 29.9838 | 8.194 | 26.6961 | 0.59353 | 3526.6961 | 23.3039
2013-05-15 | 22:00 | 2013-05-15 22:00 | 25.5324 | 56.7024 | 16.795 | 2013-05-15 23:02 | 12.972 | 29.9653 | 8.029 | 26.7371 | 0.55255 | 3526.7371 | 23.2629
2013-05-15 | 22:15 | 2013-05-15 22:15 | 25.5407 | 56.7107 | 16.794 | 2013-05-15 23:17 | 12.972 | 29.9653 | 8.114 | 26.7454 | 0.54425 | 3526.7454 | 23.2546
2013-05-15 | 22:30 | 2013-05-15 22:30 | 25.5404 | 56.7104 | 16.792 | 2013-05-15 23:32 | 12.972 | 29.9653 | 8.729 | 26.7451 | 0.54455 | 3526.7451 | 23.2549
2013-05-15 | 22:45 | 2013-05-15 22:45 | 25.5382 | 56.7082 | 16.792 | 2013-05-15 23:47 | 12.969 | 29.9584 | 9.606 | 26.7498 | 0.53982 | 3526.7498 | 23.2502
2013-05-15 | 23:00 | 2013-05-15 23:00 | 25.5366 | 56.7066 | 16.791 | 2013-05-16 00:02 | 12.968 | 29.9561 | 9.925 | 26.7505 | 0.53911 | 3526.7505 | 23.2495
2013-05-15 | 23:15 | 2013-05-15 23:15 | 25.5366 | 56.7066 | 16.79 | 2013-05-16 00:17 | 12.964 | 29.9468 | 10.137 | 26.7598 | 0.52987 | 3526.7598 | 23.2402
2013-05-15 | 23:30 | 2013-05-15 23:30 | 25.5374 | 56.7074 | 16.789 | 2013-05-16 00:32 | 12.97 | 29.9607 | 10.284 | 26.7467 | 0.54293 | 3526.7467 | 23.2533
2013-05-15 | 23:45 | 2013-05-15 23:45 | 25.5369 | 56.7069 | 16.788 | 2013-05-16 00:47 | 12.967 | 29.9538 | 10.509 | 26.7531 | 0.5365 | 3526.7531 | 23.2469
2013-05-16 | 0:00 | 2013-05-16 | 25.5369 | 56.7069 | 16.786 | 2013-05-16 01:02 | 12.964 | 29.9468 | 10.655 | 26.7601 | 0.52957 | 3526.7601 | 23.2399
2013-05-16 | 0:15 | 2013-05-16 00:15 | 25.5334 | 56.7034 | 16.786 | 2013-05-16 01:17 | 12.966 | 29.9515 | 10.609 | 26.7519 | 0.53769 | 3526.7519 | 23.2481
2013-05-16 | 0:30 | 2013-05-16 00:30 | 25.5317 | 56.7017 | 16.785 | 2013-05-16 01:32 | 12.964 | 29.9468 | 10.545 | 26.7549 | 0.53477 | 3526.7549 | 23.2451
2013-05-16 | 0:45 | 2013-05-16 00:45 | 25.5317 | 56.7017 | 16.784 | 2013-05-16 01:47 | 12.963 | 29.9445 | 10.446 | 26.7572 | 0.53246 | 3526.7572 | 23.2428
2013-05-16 | 1:00 | 2013-05-16 01:00 | 25.5334 | 56.7034 | 16.784 | 2013-05-16 02:02 | 12.965 | 29.9491 | 10.346 | 26.7543 | 0.53538 | 3526.7542 | 23.2458
2013-05-16 | 1:15 | 2013-05-16 01:15 | 25.533 | 56.703 | 16.783 | 2013-05-16 02:17 | 12.965 | 29.9491 | 10.137 | 26.7539 | 0.53578 | 3526.7539 | 23.2461
2013-05-16 | 1:30 | 2013-05-16 01:30 | 25.5318 | 56.7018 | 16.783 | 2013-05-16 02:32 | 12.964 | 29.9468 | 9.791 | 26.755 | 0.53467 | 3526.755 | 23.245
2013-05-16 | 1:45 | 2013-05-16 01:45 | 25.5316 | 56.7016 | 16.782 | 2013-05-16 02:47 | 12.964 | 29.9468 | 9.329 | 26.7548 | 0.53487 | 3526.7548 | 23.2452
2013-05-16 | 2:00 | 2013-05-16 02:00 | 25.5306 | 56.7006 | 16.782 | 2013-05-16 03:02 | 12.962 | 29.9422 | 8.846 | 26.7584 | 0.53125 | 3526.7584 | 23.2416
2013-05-16 | 2:15 | 2013-05-16 02:15 | 18.3744 | 49.5444 | 16.794 | 2013-05-16 03:17 | 12.961 | 29.9399 | 8.578 | 19.6045 | 7.6851 | 3519.6045 | 30.3955
2013-05-16 | 2:30 | 2013-05-16 02:30 | 25.2259 | 56.3959 | 16.79 | 2013-05-16 03:32 | 12.965 | 29.9491 | 8.414 | 26.4467 | 0.84288 | 3526.4468 | 23.5532
2013-05-16 | 2:45 | 2013-05-16 02:45 | 25.4489 | 56.6189 | 16.792 | 2013-05-16 03:47 | 12.965 | 29.9491 | 8.095 | 26.6697 | 0.61988 | 3526.6698 | 23.3302
2013-05-16 | 3:00 | 2013-05-16 03:00 | 25.4943 | 56.6643 | 16.793 | 2013-05-16 04:02 | 12.965 | 29.9491 | 7.736 | 26.7151 | 0.57448 | 3526.7151 | 23.2849
2013-05-16 | 3:15 | 2013-05-16 03:15 | 25.5095 | 56.6795 | 16.793 | 2013-05-16 04:17 | 12.964 | 29.9468 | 7.559 | 26.7327 | 0.55697 | 3526.7327 | 23.2673
2013-05-16 | 3:30 | 2013-05-16 03:30 | 25.5164 | 56.6864 | 16.792 | 2013-05-16 04:32 | 12.964 | 29.9468 | 7.564 | 26.7396 | 0.55007 | 3526.7396 | 23.2604
2013-05-16 | 3:45 | 2013-05-16 03:45 | 25.5183 | 56.6883 | 16.791 | 2013-05-16 04:47 | 12.96 | 29.9376 | 7.47 | 26.7507 | 0.53893 | 3526.7507 | 23.2493
2013-05-16 | 4:00 | 2013-05-16 04:00 | 25.5185 | 56.6885 | 16.79 | 2013-05-16 05:02 | 12.962 | 29.9422 | 7.382 | 26.7463 | 0.54335 | 3526.7463 | 23.2537
2013-05-16 | 4:15 | 2013-05-16 04:15 | 25.5189 | 56.6889 | 16.788 | 2013-05-16 05:17 | 12.96 | 29.9376 | 7.604 | 26.7513 | 0.53833 | 3526.7513 | 23.2487
2013-05-16 | 4:30 | 2013-05-16 04:30 | 25.5223 | 56.6923 | 16.788 | 2013-05-16 05:32 | 12.961 | 29.9399 | 7.879 | 26.7524 | 0.53724 | 3526.7524 | 23.2476
2013-05-16 | 4:45 | 2013-05-16 04:45 | 25.5219 | 56.6919 | 16.787 | 2013-05-16 05:47 | 12.961 | 29.9399 | 8.22 | 26.752 | 0.53764 | 3526.752 | 23.248
2013-05-16 | 5:00 | 2013-05-16 05:00 | 25.5241 | 56.6941 | 16.785 | 2013-05-16 06:02 | 12.961 | 29.9399 | 9.283 | 26.7542 | 0.53544 | 3526.7542 | 23.2458
2013-05-16 | 5:15 | 2013-05-16 05:15 | 25.5244 | 56.6944 | 16.785 | 2013-05-16 06:17 | 12.963 | 29.9445 | 13.017 | 26.7499 | 0.53976 | 3526.7499 | 23.2501
2013-05-16 | 5:30 | 2013-05-16 05:30 | 25.5249 | 56.6949 | 16.784 | 2013-05-16 06:32 | 12.96 | 29.9376 | 17.422 | 26.7573 | 0.53233 | 3526.7573 | 23.2427
2013-05-16 | 5:45 | 2013-05-16 05:45 | 25.5233 | 56.6933 | 16.783 | 2013-05-16 06:47 | 12.958 | 29.933 | 21.285 | 26.7603 | 0.52931 | 3526.7603 | 23.2397
2013-05-16 | 6:00 | 2013-05-16 06:00 | 25.5252 | 56.6952 | 16.783 | 2013-05-16 07:02 | 12.96 | 29.9376 | 24.278 | 26.7576 | 0.53203 | 3526.7576 | 23.2424
2013-05-16 | 6:15 | 2013-05-16 06:15 | 25.5279 | 56.6979 | 16.783 | 2013-05-16 07:17 | 12.959 | 29.9353 | 26.658 | 26.7626 | 0.52702 | 3526.7626 | 23.2374
2013-05-16 | 6:30 | 2013-05-16 06:30 | 25.5283 | 56.6983 | 16.782 | 2013-05-16 07:32 | 12.955 | 29.9261 | 28.716 | 26.7723 | 0.51738 | 3526.7722 | 23.2278
2013-05-16 | 6:45 | 2013-05-16 06:45 | 25.5286 | 56.6986 | 16.781 | 2013-05-16 07:47 | 12.955 | 29.9261 | 30.193 | 26.7725 | 0.51708 | 3526.7726 | 23.2274
2013-05-16 | 7:00 | 2013-05-16 07:00 | 25.5297 | 56.6997 | 16.781 | 2013-05-16 08:02 | 12.954 | 29.9237 | 31.99 | 26.776 | 0.51367 | 3526.776 | 23.224
2013-05-16 | 7:15 | 2013-05-16 07:15 | 24.0068 | 55.1768 | 16.792 | 2013-05-16 08:17 | 12.952 | 29.9191 | 32.507 | 25.2577 | 2.0319 | 3525.2577 | 24.7423
2013-05-16 | 7:30 | 2013-05-16 07:30 | 25.3404 | 56.5104 | 16.79 | 2013-05-16 08:32 | 12.954 | 29.9237 | 32.861 | 26.5867 | 0.70297 | 3526.5867 | 23.4133
2013-05-16 | 7:45 | 2013-05-16 07:45 | 25.4615 | 56.6315 | 16.792 | 2013-05-16 08:47 | 12.954 | 29.9237 | 33.288 | 26.7078 | 0.58187 | 3526.7078 | 23.2922
2013-05-16 | 8:00 | 2013-05-16 08:00 | 25.5002 | 56.6702 | 16.793 | 2013-05-16 09:02 | 12.958 | 29.933 | 33.592 | 26.7372 | 0.55241 | 3526.7372 | 23.2628
2013-05-16 | 8:15 | 2013-05-16 08:15 | 25.5122 | 56.6822 | 16.792 | 2013-05-16 09:17 | 12.953 | 29.9214 | 33.822 | 26.7608 | 0.52886 | 3526.7608 | 23.2392
2013-05-16 | 8:30 | 2013-05-16 08:30 | 24.8917 | 56.0617 | 16.8 | 2013-05-16 09:32 | 12.953 | 29.9214 | 34.177 | 26.1403 | 1.1494 | 3526.1403 | 23.8597
2013-05-16 | 8:45 | 2013-05-16 08:45 | 25.3916 | 56.5616 | 16.799 | 2013-05-16 09:47 | 12.952 | 29.9191 | 34.511 | 26.6425 | 0.64715 | 3526.6425 | 23.3575
2013-05-16 | 9:00 | 2013-05-16 09:00 | 25.472 | 56.642 | 16.799 | 2013-05-16 10:02 | 12.954 | 29.9237 | 34.783 | 26.7183 | 0.57137 | 3526.7183 | 23.2817
2013-05-16 | 9:15 | 2013-05-16 09:15 | 25.4985 | 56.6685 | 16.798 | 2013-05-16 10:17 | 12.958 | 29.933 | 34.706 | 26.7355 | 0.55411 | 3526.7355 | 23.2645
2013-05-16 | 9:30 | 2013-05-16 09:30 | 25.5128 | 56.6828 | 16.797 | 2013-05-16 10:32 | 12.955 | 29.9261 | 34.506 | 26.7568 | 0.53288 | 3526.7568 | 23.2432
2013-05-16 | 9:45 | 2013-05-16 09:45 | 19.6729 | 50.8429 | 16.823 | 2013-05-16 10:47 | 12.958 | 29.933 | 33.835 | 20.9099 | 6.3797 | 3520.9099 | 29.0901
2013-05-16 | 10:00 | 2013-05-16 10:00 | 25.1821 | 56.3521 | 16.805 | 2013-05-16 11:02 | 12.959 | 29.9353 | 33.373 | 26.4168 | 0.87282 | 3526.4168 | 23.5832
2013-05-16 | 10:15 | 2013-05-16 10:15 | 25.4272 | 56.5972 | 16.806 | 2013-05-16 11:17 | 12.957 | 29.9307 | 32.912 | 26.6665 | 0.6231 | 3526.6665 | 23.3335
2013-05-16 | 10:30 | 2013-05-16 10:30 | 25.4842 | 56.6542 | 16.806 | 2013-05-16 11:32 | 12.959 | 29.9353 | 32.368 | 26.7189 | 0.57072 | 3526.7189 | 23.2811
2013-05-16 | 10:45 | 2013-05-16 10:45 | 25.5045 | 56.6745 | 16.804 | 2013-05-16 11:47 | 12.957 | 29.9307 | 31.446 | 26.7438 | 0.5458 | 3526.7438 | 23.2562
2013-05-16 | 11:00 | 2013-05-16 11:00 | 25.5109 | 56.6809 | 16.802 | 2013-05-16 12:02 | 12.959 | 29.9353 | 31.04 | 26.7456 | 0.54402 | 3526.7456 | 23.2544
2013-05-16 | 11:15 | 2013-05-16 11:15 | 25.509 | 56.679 | 16.8 | 2013-05-16 12:17 | 12.956 | 29.9284 | 30.279 | 26.7506 | 0.53899 | 3526.7506 | 23.2494
2013-05-16 | 11:30 | 2013-05-16 11:30 | 25.5103 | 56.6803 | 16.799 | 2013-05-16 12:32 | 12.955 | 29.9261 | 29.694 | 26.7543 | 0.53538 | 3526.7542 | 23.2458
2013-05-16 | 11:45 | 2013-05-16 11:45 | 25.5097 | 56.6797 | 16.798 | 2013-05-16 12:47 | 12.954 | 29.9237 | 29.233 | 26.756 | 0.53367 | 3526.756 | 23.244
2013-05-16 | 12:00 | 2013-05-16 12:00 | 25.5077 | 56.6777 | 16.796 | 2013-05-16 13:02 | 12.953 | 29.9214 | 29.039 | 26.7563 | 0.53336 | 3526.7563 | 23.2437
2013-05-16 | 12:15 | 2013-05-16 12:15 | 25.5089 | 56.6789 | 16.795 | 2013-05-16 13:17 | 12.95 | 29.9145 | 28.954 | 26.7644 | 0.52523 | 3526.7644 | 23.2356
2013-05-16 | 12:30 | 2013-05-16 12:30 | 25.5033 | 56.6733 | 16.793 | 2013-05-16 13:32 | 12.952 | 29.9191 | 28.895 | 26.7542 | 0.53545 | 3526.7542 | 23.2458
2013-05-16 | 12:45 | 2013-05-16 12:45 | 25.5006 | 56.6706 | 16.792 | 2013-05-16 13:47 | 12.949 | 29.9122 | 29.021 | 26.7584 | 0.53122 | 3526.7584 | 23.2416
2013-05-16 | 13:00 | 2013-05-16 13:00 | 25.4986 | 56.6686 | 16.792 | 2013-05-16 14:02 | 12.948 | 29.9099 | 29.097 | 26.7587 | 0.53091 | 3526.7587 | 23.2413
2013-05-16 | 13:15 | 2013-05-16 13:15 | 25.4921 | 56.6621 | 16.791 | 2013-05-16 14:17 | 12.945 | 29.903 | 29.319 | 26.7592 | 0.53048 | 3526.7591 | 23.2409
2013-05-16 | 13:30 | 2013-05-16 13:30 | 25.488 | 56.658 | 16.789 | 2013-05-16 14:32 | 12.942 | 29.896 | 29.575 | 26.762 | 0.52765 | 3526.762 | 23.238
2013-05-16 | 13:45 | 2013-05-16 13:45 | 25.4837 | 56.6537 | 16.788 | 2013-05-16 14:47 | 12.939 | 29.8891 | 29.753 | 26.7646 | 0.52502 | 3526.7646 | 23.2354
2013-05-16 | 14:00 | 2013-05-16 14:00 | 25.4757 | 56.6457 | 16.788 | 2013-05-16 15:02 | 12.94 | 29.8914 | 29.838 | 26.7543 | 0.53533 | 3526.7543 | 23.2457
2013-05-16 | 14:15 | 2013-05-16 14:15 | 25.4761 | 56.6461 | 16.786 | 2013-05-16 15:17 | 12.937 | 29.8845 | 29.964 | 26.7616 | 0.528 | 3526.7616 | 23.2384
2013-05-16 | 14:30 | 2013-05-16 14:30 | 25.4703 | 56.6403 | 16.785 | 2013-05-16 15:32 | 12.935 | 29.8799 | 30.15 | 26.7605 | 0.52918 | 3526.7605 | 23.2395
2013-05-16 | 14:45 | 2013-05-16 14:45 | 25.4679 | 56.6379 | 16.785 | 2013-05-16 15:47 | 12.934 | 29.8775 | 29.956 | 26.7604 | 0.52927 | 3526.7604 | 23.2396
2013-05-16 | 15:00 | 2013-05-16 15:00 | 25.4674 | 56.6374 | 16.784 | 2013-05-16 16:02 | 12.935 | 29.8799 | 29.623 | 26.7575 | 0.53208 | 3526.7575 | 23.2425
2013-05-16 | 15:15 | 2013-05-16 15:15 | 25.4663 | 56.6363 | 16.783 | 2013-05-16 16:17 | 12.935 | 29.8799 | 29.219 | 26.7565 | 0.53318 | 3526.7564 | 23.2436
2013-05-16 | 15:30 | 2013-05-16 15:30 | 25.0757 | 56.2457 | 16.792 | 2013-05-16 16:32 | 12.937 | 29.8845 | 28.963 | 26.3612 | 0.9284 | 3526.3612 | 23.6388
2013-05-16 | 15:45 | 2013-05-16 15:45 | 25.3741 | 56.5441 | 16.794 | 2013-05-16 16:47 | 12.934 | 29.8775 | 28.751 | 26.6666 | 0.62307 | 3526.6666 | 23.3334
2013-05-16 | 16:00 | 2013-05-16 16:00 | 25.4248 | 56.5948 | 16.795 | 2013-05-16 17:02 | 12.936 | 29.8822 | 28.472 | 26.7126 | 0.57699 | 3526.7126 | 23.2874
2013-05-16 | 16:15 | 2013-05-16 16:15 | 25.4421 | 56.6121 | 16.795 | 2013-05-16 17:17 | 12.937 | 29.8845 | 28.029 | 26.7276 | 0.562 | 3526.7276 | 23.2724
2013-05-16 | 16:30 | 2013-05-16 16:30 | 25.4503 | 56.6203 | 16.793 | 2013-05-16 17:32 | 12.936 | 29.8822 | 27.58 | 26.7381 | 0.55149 | 3526.7381 | 23.2619
2013-05-16 | 16:45 | 2013-05-16 16:45 | 25.4573 | 56.6273 | 16.793 | 2013-05-16 17:47 | 12.939 | 29.8891 | 27.041 | 26.7382 | 0.55142 | 3526.7382 | 23.2618
2013-05-16 | 17:00 | 2013-05-16 17:00 | 25.4608 | 56.6308 | 16.791 | 2013-05-16 18:02 | 12.937 | 29.8845 | 26.465 | 26.7463 | 0.5433 | 3526.7463 | 23.2537
2013-05-16 | 17:15 | 2013-05-16 17:15 | 25.4611 | 56.6311 | 16.791 | 2013-05-16 18:17 | 12.936 | 29.8822 | 25.8 | 26.7489 | 0.54069 | 3526.7489 | 23.2511
2013-05-16 | 17:30 | 2013-05-16 17:30 | 25.4627 | 56.6327 | 16.79 | 2013-05-16 18:32 | 12.937 | 29.8845 | 24.906 | 26.7482 | 0.5414 | 3526.7482 | 23.2518
2013-05-16 | 17:45 | 2013-05-16 17:45 | 25.4631 | 56.6331 | 16.788 | 2013-05-16 18:47 | 12.937 | 29.8845 | 23.775 | 26.7486 | 0.541 | 3526.7486 | 23.2514
2013-05-16 | 18:00 | 2013-05-16 18:00 | 25.4627 | 56.6327 | 16.788 | 2013-05-16 19:02 | 12.938 | 29.8868 | 22.387 | 26.7459 | 0.54371 | 3526.7459 | 23.2541
2013-05-16 | 18:15 | 2013-05-16 18:15 | 25.467 | 56.637 | 16.786 | 2013-05-16 19:17 | 12.941 | 29.8937 | 20.712 | 26.7433 | 0.54634 | 3526.7433 | 23.2567
2013-05-16 | 18:30 | 2013-05-16 18:30 | 25.4661 | 56.6361 | 16.785 | 2013-05-16 19:32 | 12.94 | 29.8914 | 18.727 | 26.7447 | 0.54493 | 3526.7447 | 23.2553
2013-05-16 | 18:45 | 2013-05-16 18:45 | 25.4696 | 56.6396 | 16.785 | 2013-05-16 19:47 | 12.941 | 29.8937 | 16.498 | 26.7459 | 0.54374 | 3526.7459 | 23.2541
2013-05-16 | 19:00 | 2013-05-16 19:00 | 25.4737 | 56.6437 | 16.784 | 2013-05-16 20:02 | 12.943 | 29.8983 | 14.606 | 26.7454 | 0.54426 | 3526.7454 | 23.2546
2013-05-16 | 19:15 | 2013-05-16 19:15 | 25.4761 | 56.6461 | 16.784 | 2013-05-16 20:17 | 12.944 | 29.9006 | 13.209 | 26.7455 | 0.54417 | 3526.7455 | 23.2545
2013-05-16 | 19:30 | 2013-05-16 19:30 | 25.4785 | 56.6485 | 16.783 | 2013-05-16 20:32 | 12.944 | 29.9006 | 12.163 | 26.7479 | 0.54177 | 3526.7479 | 23.2521
2013-05-16 | 19:45 | 2013-05-16 19:45 | 18.6159 | 49.7859 | 16.807 | 2013-05-16 20:47 | 12.947 | 29.9076 | 11.321 | 19.8783 | 7.4113 | 3519.8783 | 30.1217
2013-05-16 | 20:00 | 2013-05-16 20:00 | 23.073 | 54.243 | 16.809 | 2013-05-16 21:02 | 12.947 | 29.9076 | 10.691 | 24.3354 | 2.9542 | 3524.3354 | 25.6646
2013-05-16 | 20:15 | 2013-05-16 20:15 | 25.1537 | 56.3237 | 16.806 | 2013-05-16 21:17 | 12.947 | 29.9076 | 10.036 | 26.4161 | 0.8735 | 3526.4161 | 23.5839
2013-05-16 | 20:30 | 2013-05-16 20:30 | 25.3664 | 56.5364 | 16.807 | 2013-05-16 21:32 | 12.952 | 29.9191 | 9.522 | 26.6173 | 0.67235 | 3526.6173 | 23.3827
2013-05-16 | 20:45 | 2013-05-16 20:45 | 25.435 | 56.605 | 16.806 | 2013-05-16 21:47 | 12.953 | 29.9214 | 9.282 | 26.6836 | 0.60606 | 3526.6836 | 23.3164
2013-05-16 | 21:00 | 2013-05-16 21:00 | 25.4602 | 56.6302 | 16.804 | 2013-05-16 22:02 | 12.952 | 29.9191 | 9.195 | 26.7111 | 0.57855 | 3526.7111 | 23.2889
2013-05-16 | 21:15 | 2013-05-16 21:15 | 25.4745 | 56.6445 | 16.802 | 2013-05-16 22:17 | 12.955 | 29.9261 | 9.001 | 26.7185 | 0.57118 | 3526.7184 | 23.2816
2013-05-16 | 21:30 | 2013-05-16 21:30 | 25.4812 | 56.6512 | 16.8 | 2013-05-16 22:32 | 12.952 | 29.9191 | 8.886 | 26.7321 | 0.55755 | 3526.7321 | 23.2679
2013-05-16 | 21:45 | 2013-05-16 21:45 | 22.7991 | 53.9691 | 16.817 | 2013-05-16 22:47 | 12.95 | 29.9145 | 8.759 | 24.0546 | 3.235 | 3524.0546 | 25.9454
2013-05-16 | 22:00 | 2013-05-16 22:00 | 25.2114 | 56.3814 | 16.81 | 2013-05-16 23:02 | 12.95 | 29.9145 | 8.649 | 26.4669 | 0.82273 | 3526.4669 | 23.5331
2013-05-16 | 22:15 | 2013-05-16 22:15 | 25.3936 | 56.5636 | 16.809 | 2013-05-16 23:17 | 12.95 | 29.9145 | 8.527 | 26.6491 | 0.64053 | 3526.6491 | 23.3509
2013-05-16 | 22:30 | 2013-05-16 22:30 | 25.4432 | 56.6132 | 16.808 | 2013-05-16 23:32 | 12.951 | 29.9168 | 8.475 | 26.6964 | 0.59324 | 3526.6964 | 23.3036
2013-05-16 | 22:45 | 2013-05-16 22:45 | 25.4629 | 56.6329 | 16.807 | 2013-05-16 23:47 | 12.951 | 29.9168 | 8.391 | 26.7161 | 0.57354 | 3526.7161 | 23.2839
2013-05-16 | 23:00 | 2013-05-16 23:00 | 25.4673 | 56.6373 | 16.806 | 2013-05-17 00:02 | 12.946 | 29.9053 | 8.244 | 26.732 | 0.55759 | 3526.732 | 23.268
2013-05-16 | 23:15 | 2013-05-16 23:15 | 25.4715 | 56.6415 | 16.804 | 2013-05-17 00:17 | 12.945 | 29.903 | 8.083 | 26.7386 | 0.55108 | 3526.7386 | 23.2614
2013-05-16 | 23:30 | 2013-05-16 23:30 | 25.4741 | 56.6441 | 16.802 | 2013-05-17 00:32 | 12.946 | 29.9053 | 8.013 | 26.7388 | 0.55079 | 3526.7388 | 23.2612
2013-05-16 | 23:45 | 2013-05-16 23:45 | 25.4758 | 56.6458 | 16.8 | 2013-05-17 00:47 | 12.948 | 29.9099 | 8.033 | 26.7359 | 0.55371 | 3526.7359 | 23.2641
2013-05-17 | 0:00 | 2013-05-17 | 25.476 | 56.646 | 16.798 | 2013-05-17 01:02 | 12.946 | 29.9053 | 8.053 | 26.7407 | 0.54889 | 3526.7407 | 23.2593
2013-05-17 | 0:15 | 2013-05-17 00:15 | 25.4753 | 56.6453 | 16.797 | 2013-05-17 01:17 | 12.946 | 29.9053 | 8.126 | 26.74 | 0.54959 | 3526.74 | 23.26
2013-05-17 | 0:30 | 2013-05-17 00:30 | 25.4751 | 56.6451 | 16.795 | 2013-05-17 01:32 | 12.946 | 29.9053 | 8.281 | 26.7398 | 0.54979 | 3526.7398 | 23.2602
2013-05-17 | 0:45 | 2013-05-17 00:45 | 25.4748 | 56.6448 | 16.794 | 2013-05-17 01:47 | 12.945 | 29.903 | 8.29 | 26.7419 | 0.54778 | 3526.7418 | 23.2582
2013-05-17 | 1:00 | 2013-05-17 01:00 | 25.4666 | 56.6366 | 16.793 | 2013-05-17 02:02 | 12.938 | 29.8868 | 8.214 | 26.7498 | 0.53981 | 3526.7498 | 23.2502
2013-05-17 | 1:15 | 2013-05-17 01:15 | 25.4615 | 56.6315 | 16.792 | 2013-05-17 02:17 | 12.94 | 29.8914 | 8.324 | 26.7401 | 0.54953 | 3526.7401 | 23.2599
2013-05-17 | 1:30 | 2013-05-17 01:30 | 25.4598 | 56.6298 | 16.79 | 2013-05-17 02:32 | 12.936 | 29.8822 | 8.495 | 26.7476 | 0.54199 | 3526.7476 | 23.2524
2013-05-17 | 1:45 | 2013-05-17 01:45 | 25.4552 | 56.6252 | 16.79 | 2013-05-17 02:47 | 12.936 | 29.8822 | 8.562 | 26.743 | 0.54659 | 3526.743 | 23.257
2013-05-17 | 2:00 | 2013-05-17 02:00 | 25.4522 | 56.6222 | 16.789 | 2013-05-17 03:02 | 12.932 | 29.8729 | 8.457 | 26.7493 | 0.54035 | 3526.7493 | 23.2507
2013-05-17 | 2:15 | 2013-05-17 02:15 | 25.4521 | 56.6221 | 16.789 | 2013-05-17 03:17 | 12.931 | 29.8706 | 8.369 | 26.7515 | 0.53814 | 3526.7515 | 23.2485
2013-05-17 | 2:30 | 2013-05-17 02:30 | 25.4488 | 56.6188 | 16.787 | 2013-05-17 03:32 | 12.931 | 29.8706 | 8.354 | 26.7482 | 0.54144 | 3526.7482 | 23.2518
2013-05-17 | 2:45 | 2013-05-17 02:45 | 25.4463 | 56.6163 | 16.787 | 2013-05-17 03:47 | 12.93 | 29.8683 | 8.383 | 26.748 | 0.54163 | 3526.748 | 23.252
2013-05-17 | 3:00 | 2013-05-17 03:00 | 25.4485 | 56.6185 | 16.786 | 2013-05-17 04:02 | 12.934 | 29.8775 | 8.609 | 26.741 | 0.54867 | 3526.741 | 23.259
2013-05-17 | 3:15 | 2013-05-17 03:15 | 24.9344 | 56.1044 | 16.795 | 2013-05-17 04:17 | 12.931 | 29.8706 | 8.788 | 26.2338 | 1.0558 | 3526.2338 | 23.7662
2013-05-17 | 3:30 | 2013-05-17 03:30 | 25.332 | 56.502 | 16.796 | 2013-05-17 04:32 | 12.93 | 29.8683 | 8.922 | 26.6337 | 0.65593 | 3526.6337 | 23.3663
2013-05-17 | 3:45 | 2013-05-17 03:45 | 25.4014 | 56.5714 | 16.797 | 2013-05-17 04:47 | 12.931 | 29.8706 | 8.982 | 26.7008 | 0.58884 | 3526.7008 | 23.2992
2013-05-17 | 4:00 | 2013-05-17 04:00 | 25.4263 | 56.5963 | 16.797 | 2013-05-17 05:02 | 12.934 | 29.8775 | 9.077 | 26.7188 | 0.57087 | 3526.7188 | 23.2812
2013-05-17 | 4:15 | 2013-05-17 04:15 | 25.4404 | 56.6104 | 16.796 | 2013-05-17 05:17 | 12.936 | 29.8822 | 9.279 | 26.7282 | 0.56139 | 3526.7282 | 23.2718
2013-05-17 | 4:30 | 2013-05-17 04:30 | 25.4476 | 56.6176 | 16.795 | 2013-05-17 05:32 | 12.936 | 29.8822 | 9.356 | 26.7354 | 0.55419 | 3526.7354 | 23.2646
2013-05-17 | 4:45 | 2013-05-17 04:45 | 25.4558 | 56.6258 | 16.793 | 2013-05-17 05:47 | 12.936 | 29.8822 | 9.353 | 26.7436 | 0.54599 | 3526.7436 | 23.2564
2013-05-17 | 5:00 | 2013-05-17 05:00 | 25.458 | 56.628 | 16.793 | 2013-05-17 06:02 | 12.94 | 29.8914 | 9.241 | 26.7366 | 0.55303 | 3526.7366 | 23.2634
2013-05-17 | 5:15 | 2013-05-17 05:15 | 25.4628 | 56.6328 | 16.792 | 2013-05-17 06:17 | 12.943 | 29.8983 | 9.324 | 26.7345 | 0.55516 | 3526.7345 | 23.2655
2013-05-17 | 5:30 | 2013-05-17 05:30 | 25.4696 | 56.6396 | 16.791 | 2013-05-17 06:32 | 12.945 | 29.903 | 9.413 | 26.7367 | 0.55298 | 3526.7366 | 23.2634
2013-05-17 | 5:45 | 2013-05-17 05:45 | 25.4729 | 56.6429 | 16.79 | 2013-05-17 06:47 | 12.946 | 29.9053 | 9.51 | 26.7376 | 0.55199 | 3526.7376 | 23.2624
2013-05-17 | 6:00 | 2013-05-17 06:00 | 25.4704 | 56.6404 | 16.788 | 2013-05-17 07:02 | 12.945 | 29.903 | 9.814 | 26.7374 | 0.55218 | 3526.7375 | 23.2625
2013-05-17 | 6:15 | 2013-05-17 06:15 | 25.4737 | 56.6437 | 16.788 | 2013-05-17 07:17 | 12.947 | 29.9076 | 10.193 | 26.7361 | 0.5535 | 3526.7361 | 23.2639
2013-05-17 | 6:30 | 2013-05-17 06:30 | 25.4805 | 56.6505 | 16.787 | 2013-05-17 07:32 | 12.948 | 29.9099 | 10.651 | 26.7406 | 0.54901 | 3526.7406 | 23.2594
2013-05-17 | 6:45 | 2013-05-17 06:45 | 25.4826 | 56.6526 | 16.787 | 2013-05-17 07:47 | 12.95 | 29.9145 | 11.36 | 26.7381 | 0.55153 | 3526.7381 | 23.2619
2013-05-17 | 7:00 | 2013-05-17 07:00 | 25.4866 | 56.6566 | 16.786 | 2013-05-17 08:02 | 12.951 | 29.9168 | 12.462 | 26.7398 | 0.54984 | 3526.7398 | 23.2602
2013-05-17 | 7:15 | 2013-05-17 07:15 | 25.4871 | 56.6571 | 16.785 | 2013-05-17 08:17 | 12.953 | 29.9214 | 13.194 | 26.7357 | 0.55396 | 3526.7357 | 23.2643
2013-05-17 | 7:30 | 2013-05-17 07:30 | 25.4922 | 56.6622 | 16.784 | 2013-05-17 08:32 | 12.953 | 29.9214 | 13.621 | 26.7408 | 0.54886 | 3526.7408 | 23.2592
2013-05-17 | 7:45 | 2013-05-17 07:45 | 25.498 | 56.668 | 16.784 | 2013-05-17 08:47 | 12.957 | 29.9307 | 14.262 | 26.7373 | 0.5523 | 3526.7373 | 23.2627
2013-05-17 | 8:00 | 2013-05-17 08:00 | 25.5028 | 56.6728 | 16.784 | 2013-05-17 09:02 | 12.961 | 29.9399 | 15.278 | 26.7329 | 0.55674 | 3526.7329 | 23.2671
2013-05-17 | 8:15 | 2013-05-17 08:15 | 25.0982 | 56.2682 | 16.791 | 2013-05-17 09:17 | 12.957 | 29.9307 | 16.646 | 26.3375 | 0.9521 | 3526.3375 | 23.6625
2013-05-17 | 8:30 | 2013-05-17 08:30 | 25.4151 | 56.5851 | 16.794 | 2013-05-17 09:32 | 12.963 | 29.9445 | 16.475 | 26.6406 | 0.64906 | 3526.6406 | 23.3594
2013-05-17 | 8:45 | 2013-05-17 08:45 | 25.4714 | 56.6414 | 16.794 | 2013-05-17 09:47 | 12.961 | 29.9399 | 16.486 | 26.7015 | 0.58814 | 3526.7015 | 23.2985
2013-05-17 | 9:00 | 2013-05-17 09:00 | 25.4928 | 56.6628 | 16.795 | 2013-05-17 10:02 | 12.963 | 29.9445 | 17.294 | 26.7183 | 0.57136 | 3526.7183 | 23.2817
2013-05-17 | 9:15 | 2013-05-17 09:15 | 25.5067 | 56.6767 | 16.794 | 2013-05-17 10:17 | 12.965 | 29.9491 | 19.06 | 26.7275 | 0.56208 | 3526.7276 | 23.2724
2013-05-17 | 9:30 | 2013-05-17 09:30 | 25.5112 | 56.6812 | 16.793 | 2013-05-17 10:32 | 12.964 | 29.9468 | 21.541 | 26.7344 | 0.55527 | 3526.7344 | 23.2656
2013-05-17 | 9:45 | 2013-05-17 09:45 | 25.5126 | 56.6826 | 16.792 | 2013-05-17 10:47 | 12.962 | 29.9422 | 23.692 | 26.7404 | 0.54925 | 3526.7404 | 23.2596
2013-05-17 | 10:00 | 2013-05-17 10:00 | 24.262 | 55.432 | 16.802 | 2013-05-17 11:02 | 12.964 | 29.9468 | 24.307 | 25.4852 | 1.8045 | 3525.4852 | 24.5148
2013-05-17 | 10:15 | 2013-05-17 10:15 | 25.3219 | 56.4919 | 16.801 | 2013-05-17 11:17 | 12.966 | 29.9515 | 24.978 | 26.5404 | 0.74919 | 3526.5404 | 23.4596
2013-05-17 | 10:30 | 2013-05-17 10:30 | 25.4448 | 56.6148 | 16.802 | 2013-05-17 11:32 | 12.962 | 29.9422 | 26.881 | 26.6726 | 0.61705 | 3526.6726 | 23.3274
2013-05-17 | 10:45 | 2013-05-17 10:45 | 25.4767 | 56.6467 | 16.801 | 2013-05-17 11:47 | 12.959 | 29.9353 | 26.905 | 26.7114 | 0.57822 | 3526.7114 | 23.2886
2013-05-17 | 11:00 | 2013-05-17 11:00 | 25.4935 | 56.6635 | 16.8 | 2013-05-17 12:02 | 12.961 | 29.9399 | 26.375 | 26.7236 | 0.56604 | 3526.7236 | 23.2764
2013-05-17 | 11:15 | 2013-05-17 11:15 | 25.5005 | 56.6705 | 16.799 | 2013-05-17 12:17 | 12.961 | 29.9399 | 25.518 | 26.7306 | 0.55904 | 3526.7306 | 23.2694
2013-05-17 | 11:30 | 2013-05-17 11:30 | 25.5026 | 56.6726 | 16.797 | 2013-05-17 12:32 | 12.961 | 29.9399 | 24.921 | 26.7327 | 0.55694 | 3526.7327 | 23.2673
2013-05-17 | 11:45 | 2013-05-17 11:45 | 18.0328 | 49.2028 | 16.798 | 2013-05-17 12:47 | 12.96 | 29.9376 | 24.73 | 19.2652 | 8.0244 | 3519.2652 | 30.7348
2013-05-17 | 12:00 | 2013-05-17 12:00 | 19.445 | 50.615 | 16.841 | 2013-05-17 13:02 | 12.961 | 29.9399 | 24.799 | 20.6751 | 6.6145 | 3520.6751 | 29.3249
2013-05-17 | 12:15 | 2013-05-17 12:15 | 24.0856 | 55.2556 | 16.847 | 2013-05-17 13:17 | 12.963 | 29.9445 | 24.731 | 25.3111 | 1.9786 | 3525.3111 | 24.6889
2013-05-17 | 12:30 | 2013-05-17 12:30 | 25.1198 | 56.2898 | 16.841 | 2013-05-17 13:32 | 12.962 | 29.9422 | 24.557 | 26.3476 | 0.94205 | 3526.3476 | 23.6524
2013-05-17 | 12:45 | 2013-05-17 12:45 | 25.3314 | 56.5014 | 16.838 | 2013-05-17 13:47 | 12.96 | 29.9376 | 24.516 | 26.5638 | 0.72583 | 3526.5638 | 23.4362
2013-05-17 | 13:00 | 2013-05-17 13:00 | 25.4173 | 56.5873 | 16.834 | 2013-05-17 14:02 | 12.961 | 29.9399 | 24.706 | 26.6474 | 0.64224 | 3526.6474 | 23.3526
2013-05-17 | 13:15 | 2013-05-17 13:15 | 25.4472 | 56.6172 | 16.829 | 2013-05-17 14:17 | 12.958 | 29.933 | 25.121 | 26.6842 | 0.60541 | 3526.6842 | 23.3158
2013-05-17 | 13:30 | 2013-05-17 13:30 | 25.4695 | 56.6395 | 16.825 | 2013-05-17 14:32 | 12.96 | 29.9376 | 25.312 | 26.7019 | 0.58773 | 3526.7019 | 23.2981
2013-05-17 | 13:45 | 2013-05-17 13:45 | 25.474 | 56.644 | 16.821 | 2013-05-17 14:47 | 12.959 | 29.9353 | 25.479 | 26.7087 | 0.58092 | 3526.7087 | 23.2913
2013-05-17 | 14:00 | 2013-05-17 14:00 | 25.4769 | 56.6469 | 16.818 | 2013-05-17 15:02 | 12.952 | 29.9191 | 25.917 | 26.7278 | 0.56185 | 3526.7278 | 23.2722
2013-05-17 | 14:15 | 2013-05-17 14:15 | 25.4783 | 56.6483 | 16.815 | 2013-05-17 15:17 | 12.955 | 29.9261 | 25.909 | 26.7223 | 0.56738 | 3526.7222 | 23.2778
2013-05-17 | 14:30 | 2013-05-17 14:30 | 25.4807 | 56.6507 | 16.813 | 2013-05-17 15:32 | 12.952 | 29.9191 | 25.978 | 26.7316 | 0.55805 | 3526.7316 | 23.2684
2013-05-17 | 14:45 | 2013-05-17 14:45 | 25.4818 | 56.6518 | 16.811 | 2013-05-17 15:47 | 12.955 | 29.9261 | 25.99 | 26.7258 | 0.56388 | 3526.7258 | 23.2742
2013-05-17 | 15:00 | 2013-05-17 15:00 | 25.4807 | 56.6507 | 16.809 | 2013-05-17 16:02 | 12.953 | 29.9214 | 25.752 | 26.7293 | 0.56036 | 3526.7293 | 23.2707
2013-05-17 | 15:15 | 2013-05-17 15:15 | 25.4829 | 56.6529 | 16.807 | 2013-05-17 16:17 | 12.952 | 29.9191 | 25.461 | 26.7338 | 0.55585 | 3526.7338 | 23.2662
2013-05-17 | 15:30 | 2013-05-17 15:30 | 25.4809 | 56.6509 | 16.806 | 2013-05-17 16:32 | 12.952 | 29.9191 | 25.109 | 26.7318 | 0.55785 | 3526.7318 | 23.2682
2013-05-17 | 15:45 | 2013-05-17 15:45 | 23.4818 | 54.6518 | 16.821 | 2013-05-17 16:47 | 12.951 | 29.9168 | 24.741 | 24.735 | 2.5546 | 3524.735 | 25.265
2013-05-17 | 16:00 | 2013-05-17 16:00 | 25.2886 | 56.4586 | 16.812 | 2013-05-17 17:02 | 12.95 | 29.9145 | 24.079 | 26.5441 | 0.74553 | 3526.5441 | 23.4559
2013-05-17 | 16:15 | 2013-05-17 16:15 | 25.4193 | 56.5893 | 16.813 | 2013-05-17 17:17 | 12.95 | 29.9145 | 23.42 | 26.6748 | 0.61483 | 3526.6748 | 23.3252
2013-05-17 | 16:30 | 2013-05-17 16:30 | 25.4518 | 56.6218 | 16.814 | 2013-05-17 17:32 | 12.954 | 29.9237 | 22.511 | 26.6981 | 0.59157 | 3526.6981 | 23.3019
2013-05-17 | 16:45 | 2013-05-17 16:45 | 25.4623 | 56.6323 | 16.813 | 2013-05-17 17:47 | 12.952 | 29.9191 | 21.586 | 26.7132 | 0.57645 | 3526.7132 | 23.2868
2013-05-17 | 17:00 | 2013-05-17 17:00 | 25.4681 | 56.6381 | 16.81 | 2013-05-17 18:02 | 12.951 | 29.9168 | 20.943 | 26.7213 | 0.56834 | 3526.7213 | 23.2787
2013-05-17 | 17:15 | 2013-05-17 17:15 | 25.4744 | 56.6444 | 16.808 | 2013-05-17 18:17 | 12.948 | 29.9099 | 20.368 | 26.7345 | 0.55511 | 3526.7345 | 23.2655
2013-05-17 | 17:30 | 2013-05-17 17:30 | 24.3794 | 55.5494 | 16.817 | 2013-05-17 18:32 | 12.951 | 29.9168 | 19.493 | 25.6326 | 1.657 | 3525.6326 | 24.3674
2013-05-17 | 17:45 | 2013-05-17 17:45 | 25.3239 | 56.4939 | 16.813 | 2013-05-17 18:47 | 12.955 | 29.9261 | 18.716 | 26.5678 | 0.72178 | 3526.5678 | 23.4322
2013-05-17 | 18:00 | 2013-05-17 18:00 | 25.4303 | 56.6003 | 16.815 | 2013-05-17 19:02 | 12.958 | 29.933 | 17.845 | 26.6673 | 0.62231 | 3526.6673 | 23.3327
2013-05-17 | 18:15 | 2013-05-17 18:15 | 25.4645 | 56.6345 | 16.815 | 2013-05-17 19:17 | 12.961 | 29.9399 | 16.689 | 26.6946 | 0.59504 | 3526.6946 | 23.3054
2013-05-17 | 18:30 | 2013-05-17 18:30 | 25.4838 | 56.6538 | 16.813 | 2013-05-17 19:32 | 12.962 | 29.9422 | 15.281 | 26.7116 | 0.57805 | 3526.7116 | 23.2884
2013-05-17 | 18:45 | 2013-05-17 18:45 | 25.4966 | 56.6666 | 16.812 | 2013-05-17 19:47 | 12.964 | 29.9468 | 13.674 | 26.7198 | 0.56987 | 3526.7198 | 23.2802
2013-05-17 | 19:00 | 2013-05-17 19:00 | 25.5068 | 56.6768 | 16.81 | 2013-05-17 20:02 | 12.97 | 29.9607 | 12.369 | 26.7161 | 0.57353 | 3526.7161 | 23.2839
2013-05-17 | 19:15 | 2013-05-17 19:15 | 25.5121 | 56.6821 | 16.808 | 2013-05-17 20:17 | 12.97 | 29.9607 | 11.419 | 26.7214 | 0.56823 | 3526.7214 | 23.2786
2013-05-17 | 19:30 | 2013-05-17 19:30 | 25.5137 | 56.6837 | 16.807 | 2013-05-17 20:32 | 12.967 | 29.9538 | 10.724 | 26.7299 | 0.5597 | 3526.7299 | 23.2701
2013-05-17 | 19:45 | 2013-05-17 19:45 | 25.5127 | 56.6827 | 16.805 | 2013-05-17 20:47 | 12.97 | 29.9607 | 10.218 | 26.722 | 0.56763 | 3526.722 | 23.278
2013-05-17 | 20:00 | 2013-05-17 20:00 | 25.5175 | 56.6875 | 16.803 | 2013-05-17 21:02 | 12.968 | 29.9561 | 9.95 | 26.7314 | 0.55821 | 3526.7314 | 23.2686
2013-05-17 | 20:15 | 2013-05-17 20:15 | 25.5203 | 56.6903 | 16.802 | 2013-05-17 21:17 | 12.969 | 29.9584 | 9.815 | 26.7319 | 0.55772 | 3526.7319 | 23.2681
2013-05-17 | 20:30 | 2013-05-17 20:30 | 25.5237 | 56.6937 | 16.8 | 2013-05-17 21:32 | 12.968 | 29.9561 | 9.705 | 26.7376 | 0.55201 | 3526.7376 | 23.2624
2013-05-17 | 20:45 | 2013-05-17 20:45 | 25.5294 | 56.6994 | 16.799 | 2013-05-17 21:47 | 12.974 | 29.9699 | 9.672 | 26.7295 | 0.56017 | 3526.7295 | 23.2705
2013-05-17 | 21:00 | 2013-05-17 21:00 | 25.0934 | 56.2634 | 16.807 | 2013-05-17 22:02 | 12.975 | 29.9722 | 9.756 | 26.2912 | 0.99848 | 3526.2912 | 23.7088
2013-05-17 | 21:15 | 2013-05-17 21:15 | 25.433 | 56.603 | 16.807 | 2013-05-17 22:17 | 12.975 | 29.9722 | 9.654 | 26.6308 | 0.65888 | 3526.6307 | 23.3693
2013-05-17 | 21:30 | 2013-05-17 21:30 | 25.4914 | 56.6614 | 16.808 | 2013-05-17 22:32 | 12.973 | 29.9676 | 9.459 | 26.6938 | 0.59586 | 3526.6938 | 23.3062
2013-05-17 | 21:45 | 2013-05-17 21:45 | 25.5101 | 56.6801 | 16.807 | 2013-05-17 22:47 | 12.975 | 29.9722 | 9.22 | 26.7079 | 0.58178 | 3526.7078 | 23.2922
2013-05-17 | 22:00 | 2013-05-17 22:00 | 25.5187 | 56.6887 | 16.805 | 2013-05-17 23:02 | 12.972 | 29.9653 | 8.97 | 26.7234 | 0.56625 | 3526.7234 | 23.2766
2013-05-17 | 22:15 | 2013-05-17 22:15 | 25.5198 | 56.6898 | 16.804 | 2013-05-17 23:17 | 12.969 | 29.9584 | 8.942 | 26.7314 | 0.55822 | 3526.7314 | 23.2686
2013-05-17 | 22:30 | 2013-05-17 22:30 | 25.5221 | 56.6921 | 16.802 | 2013-05-17 23:32 | 12.969 | 29.9584 | 8.975 | 26.7337 | 0.55592 | 3526.7337 | 23.2663
2013-05-17 | 22:45 | 2013-05-17 22:45 | 25.5251 | 56.6951 | 16.801 | 2013-05-17 23:47 | 12.97 | 29.9607 | 9.046 | 26.7344 | 0.55523 | 3526.7344 | 23.2656
2013-05-17 | 23:00 | 2013-05-17 23:00 | 25.5268 | 56.6968 | 16.8 | 2013-05-18 00:02 | 12.971 | 29.963 | 9.2 | 26.7338 | 0.55584 | 3526.7338 | 23.2662
2013-05-17 | 23:15 | 2013-05-17 23:15 | 25.5271 | 56.6971 | 16.799 | 2013-05-18 00:17 | 12.969 | 29.9584 | 9.259 | 26.7387 | 0.55092 | 3526.7387 | 23.2613
2013-05-17 | 23:30 | 2013-05-17 23:30 | 25.5265 | 56.6965 | 16.797 | 2013-05-18 00:32 | 12.971 | 29.963 | 9.298 | 26.7335 | 0.55614 | 3526.7335 | 23.2665
2013-05-17 | 23:45 | 2013-05-17 23:45 | 25.528 | 56.698 | 16.796 | 2013-05-18 00:47 | 12.972 | 29.9653 | 9.352 | 26.7327 | 0.55695 | 3526.7327 | 23.2673
2013-05-18 | 0:00 | 2013-05-18 | 25.5253 | 56.6953 | 16.795 | 2013-05-18 01:02 | 12.97 | 29.9607 | 9.325 | 26.7346 | 0.55503 | 3526.7346 | 23.2654
2013-05-18 | 0:15 | 2013-05-18 00:15 | 25.5252 | 56.6952 | 16.794 | 2013-05-18 01:17 | 12.971 | 29.963 | 9.286 | 26.7322 | 0.55744 | 3526.7322 | 23.2678
2013-05-18 | 0:30 | 2013-05-18 00:30 | 25.5248 | 56.6948 | 16.793 | 2013-05-18 01:32 | 12.969 | 29.9584 | 9.244 | 26.7364 | 0.55322 | 3526.7364 | 23.2636
2013-05-18 | 0:45 | 2013-05-18 00:45 | 25.5204 | 56.6904 | 16.792 | 2013-05-18 01:47 | 12.967 | 29.9538 | 9.177 | 26.7366 | 0.553 | 3526.7366 | 23.2634
2013-05-18 | 1:00 | 2013-05-18 01:00 | 25.5166 | 56.6866 | 16.792 | 2013-05-18 02:02 | 12.967 | 29.9538 | 9.14 | 26.7328 | 0.5568 | 3526.7328 | 23.2672
2013-05-18 | 1:15 | 2013-05-18 01:15 | 25.519 | 56.689 | 16.791 | 2013-05-18 02:17 | 12.967 | 29.9538 | 9.1 | 26.7352 | 0.5544 | 3526.7352 | 23.2648
2013-05-18 | 1:30 | 2013-05-18 01:30 | 25.5184 | 56.6884 | 16.79 | 2013-05-18 02:32 | 12.967 | 29.9538 | 9.075 | 26.7346 | 0.555 | 3526.7346 | 23.2654
2013-05-18 | 1:45 | 2013-05-18 01:45 | 25.5191 | 56.6891 | 16.79 | 2013-05-18 02:47 | 12.967 | 29.9538 | 9.023 | 26.7353 | 0.5543 | 3526.7353 | 23.2647
2013-05-18 | 2:00 | 2013-05-18 02:00 | 25.5177 | 56.6877 | 16.79 | 2013-05-18 03:02 | 12.967 | 29.9538 | 8.999 | 26.7339 | 0.5557 | 3526.7339 | 23.2661
2013-05-18 | 2:15 | 2013-05-18 02:15 | 25.5185 | 56.6885 | 16.789 | 2013-05-18 03:17 | 12.968 | 29.9561 | 8.91 | 26.7324 | 0.55721 | 3526.7324 | 23.2676
2013-05-18 | 2:30 | 2013-05-18 02:30 | 25.516 | 56.686 | 16.788 | 2013-05-18 03:32 | 12.965 | 29.9491 | 8.91 | 26.7369 | 0.55278 | 3526.7368 | 23.2632
2013-05-18 | 2:45 | 2013-05-18 02:45 | 25.5159 | 56.6859 | 16.787 | 2013-05-18 03:47 | 12.966 | 29.9515 | 8.696 | 26.7344 | 0.55519 | 3526.7344 | 23.2656
2013-05-18 | 3:00 | 2013-05-18 03:00 | 25.0007 | 56.1707 | 16.796 | 2013-05-18 04:02 | 12.968 | 29.9561 | 8.545 | 26.2146 | 1.075 | 3526.2146 | 23.7854
2013-05-18 | 3:15 | 2013-05-18 03:15 | 25.4003 | 56.5703 | 16.797 | 2013-05-18 04:17 | 12.968 | 29.9561 | 8.498 | 26.6142 | 0.67541 | 3526.6142 | 23.3858
2013-05-18 | 3:30 | 2013-05-18 03:30 | 25.4682 | 56.6382 | 16.799 | 2013-05-18 04:32 | 12.966 | 29.9515 | 8.477 | 26.6867 | 0.60289 | 3526.6867 | 23.3133
2013-05-18 | 3:45 | 2013-05-18 03:45 | 25.4881 | 56.6581 | 16.799 | 2013-05-18 04:47 | 12.964 | 29.9468 | 8.407 | 26.7113 | 0.57837 | 3526.7113 | 23.2887
2013-05-18 | 4:00 | 2013-05-18 04:00 | 25.4998 | 56.6698 | 16.798 | 2013-05-18 05:02 | 12.968 | 29.9561 | 8.184 | 26.7137 | 0.57591 | 3526.7137 | 23.2863
2013-05-18 | 4:15 | 2013-05-18 04:15 | 25.5093 | 56.6793 | 16.796 | 2013-05-18 05:17 | 12.971 | 29.963 | 7.834 | 26.7163 | 0.57334 | 3526.7163 | 23.2837
2013-05-18 | 4:30 | 2013-05-18 04:30 | 25.5156 | 56.6856 | 16.795 | 2013-05-18 05:32 | 12.973 | 29.9676 | 7.597 | 26.718 | 0.57166 | 3526.718 | 23.282
2013-05-18 | 4:45 | 2013-05-18 04:45 | 25.5191 | 56.6891 | 16.794 | 2013-05-18 05:47 | 12.973 | 29.9676 | 7.514 | 26.7215 | 0.56816 | 3526.7215 | 23.2785
2013-05-18 | 5:00 | 2013-05-18 05:00 | 25.5231 | 56.6931 | 16.793 | 2013-05-18 06:02 | 12.976 | 29.9746 | 7.72 | 26.7185 | 0.57109 | 3526.7185 | 23.2815
2013-05-18 | 5:15 | 2013-05-18 05:15 | 25.5299 | 56.6999 | 16.792 | 2013-05-18 06:17 | 12.979 | 29.9815 | 8.012 | 26.7184 | 0.57122 | 3526.7184 | 23.2816
2013-05-18 | 5:30 | 2013-05-18 05:30 | 25.5375 | 56.7075 | 16.792 | 2013-05-18 06:32 | 12.98 | 29.9838 | 8.343 | 26.7237 | 0.56593 | 3526.7237 | 23.2763
2013-05-18 | 5:45 | 2013-05-18 05:45 | 25.5336 | 56.7036 | 16.79 | 2013-05-18 06:47 | 12.985 | 29.9953 | 8.775 | 26.7083 | 0.58138 | 3526.7083 | 23.2917
2013-05-18 | 6:00 | 2013-05-18 06:00 | 25.5382 | 56.7082 | 16.79 | 2013-05-18 07:02 | 12.983 | 29.9907 | 9.254 | 26.7175 | 0.57216 | 3526.7175 | 23.2825
2013-05-18 | 6:15 | 2013-05-18 06:15 | 25.542 | 56.712 | 16.789 | 2013-05-18 07:17 | 12.984 | 29.993 | 9.413 | 26.719 | 0.57067 | 3526.719 | 23.281
2013-05-18 | 6:30 | 2013-05-18 06:30 | 24.7741 | 55.9441 | 16.797 | 2013-05-18 07:32 | 12.987 | 30 | 9.631 | 25.9441 | 1.3455 | 3525.9441 | 24.0559
2013-05-18 | 6:45 | 2013-05-18 06:45 | 25.4185 | 56.5885 | 16.797 | 2013-05-18 07:47 | 12.987 | 30 | 10.386 | 26.5885 | 0.7011 | 3526.5885 | 23.4115
2013-05-18 | 7:00 | 2013-05-18 07:00 | 25.5029 | 56.6729 | 16.799 | 2013-05-18 08:02 | 12.99 | 30.0069 | 11.911 | 26.666 | 0.62363 | 3526.666 | 23.334
2013-05-18 | 7:15 | 2013-05-18 07:15 | 25.5319 | 56.7019 | 16.799 | 2013-05-18 08:17 | 12.99 | 30.0069 | 15.055 | 26.695 | 0.59463 | 3526.695 | 23.305
2013-05-18 | 7:30 | 2013-05-18 07:30 | 25.5428 | 56.7128 | 16.798 | 2013-05-18 08:32 | 12.989 | 30.0046 | 20.702 | 26.7082 | 0.58142 | 3526.7082 | 23.2918
2013-05-18 | 7:45 | 2013-05-18 07:45 | 25.5495 | 56.7195 | 16.796 | 2013-05-18 08:47 | 12.983 | 29.9907 | 24.419 | 26.7288 | 0.56086 | 3526.7288 | 23.2712
2013-05-18 | 8:00 | 2013-05-18 08:00 | 25.5548 | 56.7248 | 16.795 | 2013-05-18 09:02 | 12.984 | 29.993 | 26.91 | 26.7318 | 0.55787 | 3526.7318 | 23.2682
2013-05-18 | 8:15 | 2013-05-18 08:15 | 24.1009 | 55.2709 | 16.806 | 2013-05-18 09:17 | 12.985 | 29.9953 | 27.526 | 25.2755 | 2.0141 | 3525.2755 | 24.7245
2013-05-18 | 8:30 | 2013-05-18 08:30 | 25.3835 | 56.5535 | 16.803 | 2013-05-18 09:32 | 12.982 | 29.9884 | 28.849 | 26.5651 | 0.72455 | 3526.5651 | 23.4349
2013-05-18 | 8:45 | 2013-05-18 08:45 | 25.4972 | 56.6672 | 16.804 | 2013-05-18 09:47 | 12.98 | 29.9838 | 29.45 | 26.6834 | 0.60623 | 3526.6834 | 23.3166
2013-05-18 | 9:00 | 2013-05-18 09:00 | 25.5291 | 56.6991 | 16.803 | 2013-05-18 10:02 | 12.981 | 29.9861 | 30.187 | 26.713 | 0.57664 | 3526.713 | 23.287
2013-05-18 | 9:15 | 2013-05-18 09:15 | 18.5363 | 49.7063 | 16.827 | 2013-05-18 10:17 | 12.981 | 29.9861 | 29.992 | 19.7202 | 7.5694 | 3519.7202 | 30.2798
2013-05-18 | 9:30 | 2013-05-18 09:30 | 25.1917 | 56.3617 | 16.813 | 2013-05-18 10:32 | 12.983 | 29.9907 | 29.783 | 26.371 | 0.91866 | 3526.371 | 23.629
2013-05-18 | 9:45 | 2013-05-18 09:45 | 25.4539 | 56.6239 | 16.812 | 2013-05-18 10:47 | 12.985 | 29.9953 | 28.534 | 26.6286 | 0.66108 | 3526.6285 | 23.3715
2013-05-18 | 10:00 | 2013-05-18 10:00 | 25.5136 | 56.6836 | 16.811 | 2013-05-18 11:02 | 12.984 | 29.993 | 27.841 | 26.6906 | 0.59907 | 3526.6906 | 23.3094
2013-05-18 | 10:15 | 2013-05-18 10:15 | 25.5314 | 56.7014 | 16.809 | 2013-05-18 11:17 | 12.984 | 29.993 | 27.248 | 26.7084 | 0.58127 | 3526.7084 | 23.2916
2013-05-18 | 10:30 | 2013-05-18 10:30 | 25.5392 | 56.7092 | 16.808 | 2013-05-18 11:32 | 12.983 | 29.9907 | 26.656 | 26.7185 | 0.57116 | 3526.7185 | 23.2815
2013-05-18 | 10:45 | 2013-05-18 10:45 | 25.5436 | 56.7136 | 16.805 | 2013-05-18 11:47 | 12.977 | 29.9769 | 26.284 | 26.7367 | 0.5529 | 3526.7367 | 23.2633
2013-05-18 | 11:00 | 2013-05-18 11:00 | 25.5443 | 56.7143 | 16.803 | 2013-05-18 12:02 | 12.979 | 29.9815 | 25.669 | 26.7328 | 0.55682 | 3526.7328 | 23.2672
2013-05-18 | 11:15 | 2013-05-18 11:15 | 25.5466 | 56.7166 | 16.802 | 2013-05-18 12:17 | 12.979 | 29.9815 | 25.295 | 26.7351 | 0.55452 | 3526.7351 | 23.2649
2013-05-18 | 11:30 | 2013-05-18 11:30 | 25.5488 | 56.7188 | 16.8 | 2013-05-18 12:32 | 12.98 | 29.9838 | 25.217 | 26.735 | 0.55463 | 3526.735 | 23.265
2013-05-18 | 11:45 | 2013-05-18 11:45 | 25.5521 | 56.7221 | 16.799 | 2013-05-18 12:47 | 12.98 | 29.9838 | 25.213 | 26.7383 | 0.55133 | 3526.7383 | 23.2617
2013-05-18 | 12:00 | 2013-05-18 12:00 | 24.6236 | 55.7936 | 16.813 | 2013-05-18 13:02 | 12.98 | 29.9838 | 25.32 | 25.8098 | 1.4798 | 3525.8098 | 24.1902
2013-05-18 | 12:15 | 2013-05-18 12:15 | 25.3627 | 56.5327 | 16.81 | 2013-05-18 13:17 | 12.983 | 29.9907 | 25.459 | 26.542 | 0.74766 | 3526.542 | 23.458
2013-05-18 | 12:30 | 2013-05-18 12:30 | 25.4705 | 56.6405 | 16.81 | 2013-05-18 13:32 | 12.981 | 29.9861 | 25.474 | 26.6544 | 0.63524 | 3526.6544 | 23.3456
2013-05-18 | 12:45 | 2013-05-18 12:45 | 25.5054 | 56.6754 | 16.81 | 2013-05-18 13:47 | 12.978 | 29.9792 | 25.84 | 26.6962 | 0.59341 | 3526.6962 | 23.3038
2013-05-18 | 13:00 | 2013-05-18 13:00 | 25.5186 | 56.6886 | 16.809 | 2013-05-18 14:02 | 12.976 | 29.9746 | 26.093 | 26.714 | 0.57559 | 3526.714 | 23.286
2013-05-18 | 13:15 | 2013-05-18 13:15 | 25.5258 | 56.6958 | 16.807 | 2013-05-18 14:17 | 12.975 | 29.9722 | 26.462 | 26.7236 | 0.56608 | 3526.7236 | 23.2764
2013-05-18 | 13:30 | 2013-05-18 13:30 | 25.5283 | 56.6983 | 16.805 | 2013-05-18 14:32 | 12.977 | 29.9769 | 26.684 | 26.7214 | 0.5682 | 3526.7214 | 23.2786
2013-05-18 | 13:45 | 2013-05-18 13:45 | 25.5285 | 56.6985 | 16.804 | 2013-05-18 14:47 | 12.977 | 29.9769 | 26.782 | 26.7216 | 0.568 | 3526.7216 | 23.2784
2013-05-18 | 14:00 | 2013-05-18 14:00 | 25.5271 | 56.6971 | 16.802 | 2013-05-18 15:02 | 12.972 | 29.9653 | 26.93 | 26.7318 | 0.55785 | 3526.7318 | 23.2682
2013-05-18 | 14:15 | 2013-05-18 14:15 | 25.5256 | 56.6956 | 16.8 | 2013-05-18 15:17 | 12.975 | 29.9722 | 27.165 | 26.7233 | 0.56628 | 3526.7234 | 23.2766
2013-05-18 | 14:30 | 2013-05-18 14:30 | 25.0795 | 56.2495 | 16.809 | 2013-05-18 15:32 | 12.97 | 29.9607 | 27.226 | 26.2888 | 1.0008 | 3526.2888 | 23.7112
2013-05-18 | 14:45 | 2013-05-18 14:45 | 25.4123 | 56.5823 | 16.809 | 2013-05-18 15:47 | 12.97 | 29.9607 | 27.116 | 26.6216 | 0.66803 | 3526.6216 | 23.3784
2013-05-18 | 15:00 | 2013-05-18 15:00 | 25.4741 | 56.6441 | 16.81 | 2013-05-18 16:02 | 12.971 | 29.963 | 27.22 | 26.6811 | 0.60854 | 3526.6811 | 23.3189
2013-05-18 | 15:15 | 2013-05-18 15:15 | 25.4942 | 56.6642 | 16.81 | 2013-05-18 16:17 | 12.966 | 29.9515 | 27.12 | 26.7127 | 0.57689 | 3526.7127 | 23.2873
2013-05-18 | 15:30 | 2013-05-18 15:30 | 25.5021 | 56.6721 | 16.807 | 2013-05-18 16:32 | 12.966 | 29.9515 | 26.946 | 26.7206 | 0.56899 | 3526.7206 | 23.2794
2013-05-18 | 15:45 | 2013-05-18 15:45 | 25.5057 | 56.6757 | 16.805 | 2013-05-18 16:47 | 12.969 | 29.9584 | 26.556 | 26.7173 | 0.57232 | 3526.7173 | 23.2827
2013-05-18 | 16:00 | 2013-05-18 16:00 | 25.5081 | 56.6781 | 16.803 | 2013-05-18 17:02 | 12.97 | 29.9607 | 26.137 | 26.7174 | 0.57223 | 3526.7174 | 23.2826
2013-05-18 | 16:15 | 2013-05-18 16:15 | 25.5099 | 56.6799 | 16.801 | 2013-05-18 17:17 | 12.97 | 29.9607 | 25.507 | 26.7192 | 0.57043 | 3526.7192 | 23.2808
2013-05-18 | 16:30 | 2013-05-18 16:30 | 25.5122 | 56.6822 | 16.8 | 2013-05-18 17:32 | 12.969 | 29.9584 | 24.972 | 26.7238 | 0.56582 | 3526.7238 | 23.2762
2013-05-18 | 16:45 | 2013-05-18 16:45 | 25.5118 | 56.6818 | 16.798 | 2013-05-18 17:47 | 12.972 | 29.9653 | 24.148 | 26.7165 | 0.57315 | 3526.7165 | 23.2835
2013-05-18 | 17:00 | 2013-05-18 17:00 | 25.5181 | 56.6881 | 16.797 | 2013-05-18 18:02 | 12.973 | 29.9676 | 23.534 | 26.7205 | 0.56916 | 3526.7205 | 23.2795
2013-05-18 | 17:15 | 2013-05-18 17:15 | 25.5241 | 56.6941 | 16.797 | 2013-05-18 18:17 | 12.974 | 29.9699 | 23.187 | 26.7242 | 0.56547 | 3526.7242 | 23.2758
2013-05-18 | 17:30 | 2013-05-18 17:30 | 25.5245 | 56.6945 | 16.795 | 2013-05-18 18:32 | 12.972 | 29.9653 | 22.574 | 26.7292 | 0.56045 | 3526.7292 | 23.2708
2013-05-18 | 17:45 | 2013-05-18 17:45 | 25.5224 | 56.6924 | 16.795 | 2013-05-18 18:47 | 12.973 | 29.9676 | 21.492 | 26.7248 | 0.56486 | 3526.7248 | 23.2752
2013-05-18 | 18:00 | 2013-05-18 18:00 | 25.5242 | 56.6942 | 16.794 | 2013-05-18 19:02 | 12.976 | 29.9746 | 20.414 | 26.7196 | 0.56999 | 3526.7196 | 23.2804
2013-05-18 | 18:15 | 2013-05-18 18:15 | 25.5268 | 56.6968 | 16.793 | 2013-05-18 19:17 | 12.978 | 29.9792 | 19.288 | 26.7176 | 0.57201 | 3526.7176 | 23.2824
2013-05-18 | 18:30 | 2013-05-18 18:30 | 25.5305 | 56.7005 | 16.792 | 2013-05-18 19:32 | 12.981 | 29.9861 | 17.886 | 26.7144 | 0.57524 | 3526.7144 | 23.2856
2013-05-18 | 18:45 | 2013-05-18 18:45 | 25.5327 | 56.7027 | 16.791 | 2013-05-18 19:47 | 12.98 | 29.9838 | 16.161 | 26.7189 | 0.57073 | 3526.7189 | 23.2811
2013-05-18 | 19:00 | 2013-05-18 19:00 | 25.5345 | 56.7045 | 16.791 | 2013-05-18 20:02 | 12.98 | 29.9838 | 14.55 | 26.7207 | 0.56893 | 3526.7207 | 23.2793
2013-05-18 | 19:15 | 2013-05-18 19:15 | 25.5354 | 56.7054 | 16.791 | 2013-05-18 20:17 | 12.98 | 29.9838 | 13.35 | 26.7216 | 0.56803 | 3526.7216 | 23.2784
2013-05-18 | 19:30 | 2013-05-18 19:30 | 24.9875 | 56.1575 | 16.8 | 2013-05-18 20:32 | 12.981 | 29.9861 | 12.534 | 26.1714 | 1.1182 | 3526.1714 | 23.8286
2013-05-18 | 19:45 | 2013-05-18 19:45 | 24.3267 | 55.4967 | 16.818 | 2013-05-18 20:47 | 12.982 | 29.9884 | 11.864 | 25.5083 | 1.7813 | 3525.5083 | 24.4917
2013-05-18 | 20:00 | 2013-05-18 20:00 | 25.2955 | 56.4655 | 16.816 | 2013-05-18 21:02 | 12.981 | 29.9861 | 11.288 | 26.4794 | 0.81024 | 3526.4794 | 23.5206
2013-05-18 | 20:15 | 2013-05-18 20:15 | 25.4408 | 56.6108 | 16.814 | 2013-05-18 21:17 | 12.984 | 29.993 | 10.832 | 26.6178 | 0.67187 | 3526.6178 | 23.3822
2013-05-18 | 20:30 | 2013-05-18 20:30 | 23.7232 | 54.8932 | 16.831 | 2013-05-18 21:32 | 12.982 | 29.9884 | 10.541 | 24.9048 | 2.3848 | 3524.9048 | 25.0952
2013-05-18 | 20:45 | 2013-05-18 20:45 | 25.2704 | 56.4404 | 16.824 | 2013-05-18 21:47 | 12.983 | 29.9907 | 10.245 | 26.4497 | 0.83996 | 3526.4497 | 23.5503
2013-05-18 | 21:00 | 2013-05-18 21:00 | 25.4418 | 56.6118 | 16.824 | 2013-05-18 22:02 | 12.983 | 29.9907 | 9.965 | 26.6211 | 0.66856 | 3526.6211 | 23.3789
2013-05-18 | 21:15 | 2013-05-18 21:15 | 25.4931 | 56.6631 | 16.822 | 2013-05-18 22:17 | 12.983 | 29.9907 | 9.768 | 26.6724 | 0.61726 | 3526.6724 | 23.3276
2013-05-18 | 21:30 | 2013-05-18 21:30 | 25.5144 | 56.6844 | 16.819 | 2013-05-18 22:32 | 12.982 | 29.9884 | 9.522 | 26.696 | 0.59365 | 3526.696 | 23.304
2013-05-18 | 21:45 | 2013-05-18 21:45 | 25.5266 | 56.6966 | 16.816 | 2013-05-18 22:47 | 12.982 | 29.9884 | 9.219 | 26.7082 | 0.58145 | 3526.7082 | 23.2918
2013-05-18 | 22:00 | 2013-05-18 22:00 | 25.5354 | 56.7054 | 16.813 | 2013-05-18 23:02 | 12.984 | 29.993 | 8.68 | 26.7124 | 0.57727 | 3526.7124 | 23.2876
2013-05-18 | 22:15 | 2013-05-18 22:15 | 25.5395 | 56.7095 | 16.81 | 2013-05-18 23:17 | 12.982 | 29.9884 | 7.978 | 26.7211 | 0.56855 | 3526.7211 | 23.2789
2013-05-18 | 22:30 | 2013-05-18 22:30 | 25.5415 | 56.7115 | 16.808 | 2013-05-18 23:32 | 12.981 | 29.9861 | 7.513 | 26.7254 | 0.56424 | 3526.7254 | 23.2746
2013-05-18 | 22:45 | 2013-05-18 22:45 | 25.5454 | 56.7154 | 16.807 | 2013-05-18 23:47 | 12.984 | 29.993 | 7.595 | 26.7224 | 0.56727 | 3526.7224 | 23.2776
2013-05-18 | 23:00 | 2013-05-18 23:00 | 25.5445 | 56.7145 | 16.805 | 2013-05-19 00:02 | 12.983 | 29.9907 | 7.579 | 26.7238 | 0.56586 | 3526.7238 | 23.2762
2013-05-18 | 23:15 | 2013-05-18 23:15 | 25.5436 | 56.7136 | 16.804 | 2013-05-19 00:17 | 12.983 | 29.9907 | 7.411 | 26.7229 | 0.56676 | 3526.7229 | 23.2771
2013-05-18 | 23:30 | 2013-05-18 23:30 | 25.5444 | 56.7144 | 16.803 | 2013-05-19 00:32 | 12.979 | 29.9815 | 7.205 | 26.7329 | 0.55672 | 3526.7329 | 23.2671
2013-05-18 | 23:45 | 2013-05-18 23:45 | 25.5435 | 56.7135 | 16.801 | 2013-05-19 00:47 | 12.982 | 29.9884 | 7.01 | 26.7251 | 0.56455 | 3526.7251 | 23.2749
2013-05-19 | 0:00 | 2013-05-19 | 25.5407 | 56.7107 | 16.8 | 2013-05-19 01:02 | 12.98 | 29.9838 | 6.82 | 26.7269 | 0.56273 | 3526.7269 | 23.2731
2013-05-19 | 0:15 | 2013-05-19 00:15 | 25.5373 | 56.7073 | 16.799 | 2013-05-19 01:17 | 12.977 | 29.9769 | 6.668 | 26.7304 | 0.5592 | 3526.7304 | 23.2696
2013-05-19 | 0:30 | 2013-05-19 00:30 | 25.5348 | 56.7048 | 16.798 | 2013-05-19 01:32 | 12.977 | 29.9769 | 6.339 | 26.7279 | 0.5617 | 3526.7279 | 23.2721
2013-05-19 | 0:45 | 2013-05-19 00:45 | 25.5298 | 56.6998 | 16.797 | 2013-05-19 01:47 | 12.973 | 29.9676 | 5.746 | 26.7322 | 0.55746 | 3526.7322 | 23.2678
2013-05-19 | 1:00 | 2013-05-19 01:00 | 25.529 | 56.699 | 16.796 | 2013-05-19 02:02 | 12.973 | 29.9676 | 5.691 | 26.7314 | 0.55826 | 3526.7314 | 23.2686
2013-05-19 | 1:15 | 2013-05-19 01:15 | 25.5243 | 56.6943 | 16.795 | 2013-05-19 02:17 | 12.969 | 29.9584 | 6.556 | 26.7359 | 0.55372 | 3526.7359 | 23.2641
2013-05-19 | 1:30 | 2013-05-19 01:30 | 24.3889 | 55.5589 | 16.804 | 2013-05-19 02:32 | 12.969 | 29.9584 | 7.168 | 25.6005 | 1.6891 | 3525.6005 | 24.3995
2013-05-19 | 1:45 | 2013-05-19 01:45 | 25.3644 | 56.5344 | 16.803 | 2013-05-19 02:47 | 12.97 | 29.9607 | 7.194 | 26.5737 | 0.71593 | 3526.5737 | 23.4263
2013-05-19 | 2:00 | 2013-05-19 02:00 | 25.4627 | 56.6327 | 16.805 | 2013-05-19 03:02 | 12.968 | 29.9561 | 7.048 | 26.6766 | 0.61301 | 3526.6766 | 23.3234
2013-05-19 | 2:15 | 2013-05-19 02:15 | 25.4862 | 56.6562 | 16.804 | 2013-05-19 03:17 | 12.966 | 29.9515 | 6.883 | 26.7047 | 0.58489 | 3526.7047 | 23.2953
2013-05-19 | 2:30 | 2013-05-19 02:30 | 25.4984 | 56.6684 | 16.803 | 2013-05-19 03:32 | 12.966 | 29.9515 | 6.994 | 26.7169 | 0.57269 | 3526.7169 | 23.2831
2013-05-19 | 2:45 | 2013-05-19 02:45 | 25.5034 | 56.6734 | 16.802 | 2013-05-19 03:47 | 12.966 | 29.9515 | 7.141 | 26.7219 | 0.56769 | 3526.7219 | 23.2781
2013-05-19 | 3:00 | 2013-05-19 03:00 | 25.5047 | 56.6747 | 16.8 | 2013-05-19 04:02 | 12.966 | 29.9515 | 7.224 | 26.7232 | 0.56639 | 3526.7232 | 23.2768
2013-05-19 | 3:15 | 2013-05-19 03:15 | 25.5064 | 56.6764 | 16.799 | 2013-05-19 04:17 | 12.967 | 29.9538 | 7.595 | 26.7226 | 0.567 | 3526.7226 | 23.2774
2013-05-19 | 3:30 | 2013-05-19 03:30 | 25.5095 | 56.6795 | 16.798 | 2013-05-19 04:32 | 12.968 | 29.9561 | 7.787 | 26.7234 | 0.56621 | 3526.7234 | 23.2766
2013-05-19 | 3:45 | 2013-05-19 03:45 | 25.5079 | 56.6779 | 16.797 | 2013-05-19 04:47 | 12.966 | 29.9515 | 7.739 | 26.7264 | 0.56319 | 3526.7264 | 23.2736
2013-05-19 | 4:00 | 2013-05-19 04:00 | 25.5048 | 56.6748 | 16.796 | 2013-05-19 05:02 | 12.964 | 29.9468 | 7.548 | 26.728 | 0.56167 | 3526.728 | 23.272
2013-05-19 | 4:15 | 2013-05-19 04:15 | 25.5054 | 56.6754 | 16.795 | 2013-05-19 05:17 | 12.964 | 29.9468 | 7.386 | 26.7286 | 0.56107 | 3526.7286 | 23.2714
2013-05-19 | 4:30 | 2013-05-19 04:30 | 25.5077 | 56.6777 | 16.794 | 2013-05-19 05:32 | 12.968 | 29.9561 | 6.978 | 26.7216 | 0.56801 | 3526.7216 | 23.2784
2013-05-19 | 4:45 | 2013-05-19 04:45 | 25.51 | 56.68 | 16.793 | 2013-05-19 05:47 | 12.969 | 29.9584 | 6.233 | 26.7216 | 0.56802 | 3526.7216 | 23.2784
2013-05-19 | 5:00 | 2013-05-19 05:00 | 25.5124 | 56.6824 | 16.792 | 2013-05-19 06:02 | 12.97 | 29.9607 | 6.061 | 26.7217 | 0.56793 | 3526.7217 | 23.2783
2013-05-19 | 5:15 | 2013-05-19 05:15 | 25.5155 | 56.6855 | 16.791 | 2013-05-19 06:17 | 12.972 | 29.9653 | 8.66 | 26.7202 | 0.56945 | 3526.7202 | 23.2798
2013-05-19 | 5:30 | 2013-05-19 05:30 | 25.5104 | 56.6804 | 16.791 | 2013-05-19 06:32 | 12.969 | 29.9584 | 13.023 | 26.722 | 0.56762 | 3526.722 | 23.278
2013-05-19 | 5:45 | 2013-05-19 05:45 | 25.5126 | 56.6826 | 16.79 | 2013-05-19 06:47 | 12.967 | 29.9538 | 18.411 | 26.7288 | 0.5608 | 3526.7288 | 23.2712
2013-05-19 | 6:00 | 2013-05-19 06:00 | 25.5077 | 56.6777 | 16.79 | 2013-05-19 07:02 | 12.961 | 29.9399 | 22.67 | 26.7378 | 0.55184 | 3526.7378 | 23.2622
2013-05-19 | 6:15 | 2013-05-19 06:15 | 25.5066 | 56.6766 | 16.789 | 2013-05-19 07:17 | 12.964 | 29.9468 | 24.879 | 26.7298 | 0.55987 | 3526.7298 | 23.2702
2013-05-19 | 6:30 | 2013-05-19 06:30 | 25.508 | 56.678 | 16.789 | 2013-05-19 07:32 | 12.964 | 29.9468 | 26.688 | 26.7312 | 0.55847 | 3526.7312 | 23.2688
2013-05-19 | 6:45 | 2013-05-19 06:45 | 25.5088 | 56.6788 | 16.788 | 2013-05-19 07:47 | 12.961 | 29.9399 | 27.428 | 26.7389 | 0.55074 | 3526.7389 | 23.2611
2013-05-19 | 7:00 | 2013-05-19 07:00 | 25.5105 | 56.6805 | 16.788 | 2013-05-19 08:02 | 12.964 | 29.9468 | 28.507 | 26.7337 | 0.55597 | 3526.7337 | 23.2663
2013-05-19 | 7:15 | 2013-05-19 07:15 | 25.5098 | 56.6798 | 16.787 | 2013-05-19 08:17 | 12.959 | 29.9353 | 30.193 | 26.7445 | 0.54512 | 3526.7445 | 23.2555
2013-05-19 | 7:30 | 2013-05-19 07:30 | 25.5113 | 56.6813 | 16.786 | 2013-05-19 08:32 | 12.96 | 29.9376 | 31.547 | 26.7437 | 0.54593 | 3526.7437 | 23.2563
2013-05-19 | 7:45 | 2013-05-19 07:45 | 23.6793 | 54.8493 | 16.799 | 2013-05-19 08:47 | 12.963 | 29.9445 | 32.732 | 24.9048 | 2.3849 | 3524.9048 | 25.0952
2013-05-19 | 8:00 | 2013-05-19 08:00 | 25.2807 | 56.4507 | 16.798 | 2013-05-19 09:02 | 12.963 | 29.9445 | 34.011 | 26.5062 | 0.78346 | 3526.5062 | 23.4938
2013-05-19 | 8:15 | 2013-05-19 08:15 | 25.4335 | 56.6035 | 16.8 | 2013-05-19 09:17 | 12.965 | 29.9491 | 34.885 | 26.6543 | 0.63528 | 3526.6543 | 23.3457
2013-05-19 | 8:30 | 2013-05-19 08:30 | 25.4684 | 56.6384 | 16.8 | 2013-05-19 09:32 | 12.96 | 29.9376 | 35.44 | 26.7008 | 0.58883 | 3526.7008 | 23.2992
2013-05-19 | 8:45 | 2013-05-19 08:45 | 25.4886 | 56.6586 | 16.8 | 2013-05-19 09:47 | 12.962 | 29.9422 | 34.612 | 26.7164 | 0.57325 | 3526.7164 | 23.2836
2013-05-19 | 9:00 | 2013-05-19 09:00 | 24.8861 | 56.0561 | 16.808 | 2013-05-19 10:02 | 12.959 | 29.9353 | 34.112 | 26.1208 | 1.1688 | 3526.1208 | 23.8792
2013-05-19 | 9:15 | 2013-05-19 09:15 | 25.3713 | 56.5413 | 16.808 | 2013-05-19 10:17 | 12.961 | 29.9399 | 33.645 | 26.6014 | 0.68824 | 3526.6014 | 23.3986
2013-05-19 | 9:30 | 2013-05-19 09:30 | 24.795 | 55.965 | 16.821 | 2013-05-19 10:32 | 12.959 | 29.9353 | 33.881 | 26.0297 | 1.2599 | 3526.0297 | 23.9703
2013-05-19 | 9:45 | 2013-05-19 09:45 | 25.339 | 56.509 | 16.82 | 2013-05-19 10:47 | 12.96 | 29.9376 | 33.296 | 26.5714 | 0.71823 | 3526.5714 | 23.4286
2013-05-19 | 10:00 | 2013-05-19 10:00 | 25.4265 | 56.5965 | 16.819 | 2013-05-19 11:02 | 12.958 | 29.933 | 33.322 | 26.6635 | 0.62611 | 3526.6635 | 23.3365
2013-05-19 | 10:15 | 2013-05-19 10:15 | 25.4619 | 56.6319 | 16.817 | 2013-05-19 11:17 | 12.959 | 29.9353 | 33.664 | 26.6966 | 0.59302 | 3526.6966 | 23.3034
2013-05-19 | 10:30 | 2013-05-19 10:30 | 22.3543 | 53.5243 | 16.838 | 2013-05-19 11:32 | 12.959 | 29.9353 | 33.599 | 23.589 | 3.7006 | 3523.589 | 26.411
2013-05-19 | 10:45 | 2013-05-19 10:45 | 25.248 | 56.418 | 16.821 | 2013-05-19 11:47 | 12.958 | 29.933 | 33.115 | 26.485 | 0.80461 | 3526.485 | 23.515
2013-05-19 | 11:00 | 2013-05-19 11:00 | 25.4125 | 56.5825 | 16.821 | 2013-05-19 12:02 | 12.957 | 29.9307 | 32.818 | 26.6518 | 0.6378 | 3526.6518 | 23.3482
2013-05-19 | 11:15 | 2013-05-19 11:15 | 25.4444 | 56.6144 | 16.821 | 2013-05-19 12:17 | 12.952 | 29.9191 | 32.464 | 26.6953 | 0.59435 | 3526.6953 | 23.3047
2013-05-19 | 11:30 | 2013-05-19 11:30 | 24.5683 | 55.7383 | 16.83 | 2013-05-19 12:32 | 12.952 | 29.9191 | 31.99 | 25.8192 | 1.4704 | 3525.8192 | 24.1808
2013-05-19 | 11:45 | 2013-05-19 11:45 | 25.3175 | 56.4875 | 16.826 | 2013-05-19 12:47 | 12.949 | 29.9122 | 31.452 | 26.5753 | 0.71432 | 3526.5753 | 23.4247
2013-05-19 | 12:00 | 2013-05-19 12:00 | 25.4052 | 56.5752 | 16.825 | 2013-05-19 13:02 | 12.946 | 29.9053 | 31.18 | 26.6699 | 0.61969 | 3526.6699 | 23.3301
2013-05-19 | 12:15 | 2013-05-19 12:15 | 25.4258 | 56.5958 | 16.824 | 2013-05-19 13:17 | 12.95 | 29.9145 | 31.005 | 26.6813 | 0.60833 | 3526.6813 | 23.3187
2013-05-19 | 12:30 | 2013-05-19 12:30 | 25.4426 | 56.6126 | 16.821 | 2013-05-19 13:32 | 12.951 | 29.9168 | 30.867 | 26.6958 | 0.59384 | 3526.6958 | 23.3042
2013-05-19 | 12:45 | 2013-05-19 12:45 | 24.5982 | 55.7682 | 16.829 | 2013-05-19 13:47 | 12.949 | 29.9122 | 30.747 | 25.856 | 1.4336 | 3525.856 | 24.144
2013-05-19 | 13:00 | 2013-05-19 13:00 | 25.3047 | 56.4747 | 16.826 | 2013-05-19 14:02 | 12.949 | 29.9122 | 30.752 | 26.5625 | 0.72712 | 3526.5625 | 23.4375
2013-05-19 | 13:15 | 2013-05-19 13:15 | 25.3929 | 56.5629 | 16.825 | 2013-05-19 14:17 | 12.947 | 29.9076 | 31.196 | 26.6553 | 0.6343 | 3526.6553 | 23.3447
2013-05-19 | 13:30 | 2013-05-19 13:30 | 25.4181 | 56.5881 | 16.822 | 2013-05-19 14:32 | 12.946 | 29.9053 | 31.745 | 26.6828 | 0.60679 | 3526.6828 | 23.3172
2013-05-19 | 13:45 | 2013-05-19 13:45 | 25.4353 | 56.6053 | 16.821 | 2013-05-19 14:47 | 12.944 | 29.9006 | 31.98 | 26.7047 | 0.58497 | 3526.7047 | 23.2953
2013-05-19 | 14:00 | 2013-05-19 14:00 | 25.4418 | 56.6118 | 16.817 | 2013-05-19 15:02 | 12.946 | 29.9053 | 32.173 | 26.7065 | 0.58309 | 3526.7065 | 23.2935
2013-05-19 | 14:15 | 2013-05-19 14:15 | 25.4461 | 56.6161 | 16.815 | 2013-05-19 15:17 | 12.941 | 29.8937 | 32.287 | 26.7224 | 0.56724 | 3526.7224 | 23.2776
2013-05-19 | 14:30 | 2013-05-19 14:30 | 25.4469 | 56.6169 | 16.813 | 2013-05-19 15:32 | 12.941 | 29.8937 | 32.161 | 26.7232 | 0.56644 | 3526.7232 | 23.2768
2013-05-19 | 14:45 | 2013-05-19 14:45 | 25.4461 | 56.6161 | 16.81 | 2013-05-19 15:47 | 12.942 | 29.896 | 32.277 | 26.7201 | 0.56955 | 3526.7201 | 23.2799
2013-05-19 | 15:00 | 2013-05-19 15:00 | 25.4505 | 56.6205 | 16.81 | 2013-05-19 16:02 | 12.941 | 29.8937 | 32.173 | 26.7268 | 0.56284 | 3526.7268 | 23.2732
2013-05-19 | 15:15 | 2013-05-19 15:15 | 23.0726 | 54.2426 | 16.825 | 2013-05-19 16:17 | 12.941 | 29.8937 | 31.878 | 24.3489 | 2.9407 | 3524.3489 | 25.6511
2013-05-19 | 15:30 | 2013-05-19 15:30 | 25.2023 | 56.3723 | 16.818 | 2013-05-19 16:32 | 12.942 | 29.896 | 31.707 | 26.4763 | 0.81335 | 3526.4763 | 23.5237
2013-05-19 | 15:45 | 2013-05-19 15:45 | 25.3653 | 56.5353 | 16.818 | 2013-05-19 16:47 | 12.943 | 29.8983 | 31.415 | 26.637 | 0.65266 | 3526.637 | 23.363
2013-05-19 | 16:00 | 2013-05-19 16:00 | 25.4092 | 56.5792 | 16.817 | 2013-05-19 17:02 | 12.943 | 29.8983 | 30.778 | 26.6809 | 0.60876 | 3526.6809 | 23.3191
2013-05-19 | 16:15 | 2013-05-19 16:15 | 25.4217 | 56.5917 | 16.815 | 2013-05-19 17:17 | 12.942 | 29.896 | 30.305 | 26.6957 | 0.59395 | 3526.6957 | 23.3043
2013-05-19 | 16:30 | 2013-05-19 16:30 | 25.4303 | 56.6003 | 16.813 | 2013-05-19 17:32 | 12.942 | 29.896 | 29.816 | 26.7043 | 0.58535 | 3526.7043 | 23.2957
2013-05-19 | 16:45 | 2013-05-19 16:45 | 25.4321 | 56.6021 | 16.811 | 2013-05-19 17:47 | 12.943 | 29.8983 | 29.132 | 26.7038 | 0.58586 | 3526.7038 | 23.2962
2013-05-19 | 17:00 | 2013-05-19 17:00 | 25.4352 | 56.6052 | 16.809 | 2013-05-19 18:02 | 12.942 | 29.896 | 28.441 | 26.7092 | 0.58045 | 3526.7092 | 23.2908
2013-05-19 | 17:15 | 2013-05-19 17:15 | 25.4392 | 56.6092 | 16.809 | 2013-05-19 18:17 | 12.943 | 29.8983 | 27.673 | 26.7109 | 0.57876 | 3526.7109 | 23.2891
2013-05-19 | 17:30 | 2013-05-19 17:30 | 25.4453 | 56.6153 | 16.807 | 2013-05-19 18:32 | 12.948 | 29.9099 | 26.758 | 26.7054 | 0.58421 | 3526.7054 | 23.2946
2013-05-19 | 17:45 | 2013-05-19 17:45 | 25.4464 | 56.6164 | 16.806 | 2013-05-19 18:47 | 12.948 | 29.9099 | 25.84 | 26.7065 | 0.58311 | 3526.7065 | 23.2935
2013-05-19 | 18:00 | 2013-05-19 18:00 | 25.4479 | 56.6179 | 16.804 | 2013-05-19 19:02 | 12.948 | 29.9099 | 24.871 | 26.708 | 0.58161 | 3526.708 | 23.292
2013-05-19 | 18:15 | 2013-05-19 18:15 | 25.4525 | 56.6225 | 16.803 | 2013-05-19 19:17 | 12.95 | 29.9145 | 23.639 | 26.708 | 0.58163 | 3526.708 | 23.292
2013-05-19 | 18:30 | 2013-05-19 18:30 | 25.454 | 56.624 | 16.802 | 2013-05-19 19:32 | 12.953 | 29.9214 | 22.086 | 26.7026 | 0.58706 | 3526.7026 | 23.2974
2013-05-19 | 18:45 | 2013-05-19 18:45 | 25.4552 | 56.6252 | 16.801 | 2013-05-19 19:47 | 12.951 | 29.9168 | 20.177 | 26.7084 | 0.58124 | 3526.7084 | 23.2916
2013-05-19 | 19:00 | 2013-05-19 19:00 | 25.4599 | 56.6299 | 16.799 | 2013-05-19 20:02 | 12.955 | 29.9261 | 18.263 | 26.7039 | 0.58578 | 3526.7038 | 23.2962
2013-05-19 | 19:15 | 2013-05-19 19:15 | 25.4639 | 56.6339 | 16.799 | 2013-05-19 20:17 | 12.958 | 29.933 | 16.644 | 26.7009 | 0.58871 | 3526.7009 | 23.2991
2013-05-19 | 19:30 | 2013-05-19 19:30 | 25.4647 | 56.6347 | 16.798 | 2013-05-19 20:32 | 12.955 | 29.9261 | 15.397 | 26.7087 | 0.58098 | 3526.7087 | 23.2913
2013-05-19 | 19:45 | 2013-05-19 19:45 | 25.4695 | 56.6395 | 16.797 | 2013-05-19 20:47 | 12.959 | 29.9353 | 14.485 | 26.7042 | 0.58542 | 3526.7042 | 23.2958
2013-05-19 | 20:00 | 2013-05-19 20:00 | 25.4727 | 56.6427 | 16.796 | 2013-05-19 21:02 | 12.959 | 29.9353 | 13.836 | 26.7074 | 0.58222 | 3526.7074 | 23.2926
2013-05-19 | 20:15 | 2013-05-19 20:15 | 25.4755 | 56.6455 | 16.795 | 2013-05-19 21:17 | 12.962 | 29.9422 | 13.089 | 26.7033 | 0.58635 | 3526.7033 | 23.2967
2013-05-19 | 20:30 | 2013-05-19 20:30 | 25.4818 | 56.6518 | 16.793 | 2013-05-19 21:32 | 12.962 | 29.9422 | 12.343 | 26.7096 | 0.58005 | 3526.7096 | 23.2904
2013-05-19 | 20:45 | 2013-05-19 20:45 | 24.6442 | 55.8142 | 16.807 | 2013-05-19 21:47 | 12.96 | 29.9376 | 11.62 | 25.8766 | 1.413 | 3525.8766 | 24.1234
2013-05-19 | 21:00 | 2013-05-19 21:00 | 25.3239 | 56.4939 | 16.806 | 2013-05-19 22:02 | 12.964 | 29.9468 | 11.138 | 26.5471 | 0.74257 | 3526.5471 | 23.4529
2013-05-19 | 21:15 | 2013-05-19 21:15 | 25.4251 | 56.5951 | 16.807 | 2013-05-19 22:17 | 12.965 | 29.9491 | 10.732 | 26.646 | 0.64368 | 3526.646 | 23.354
2013-05-19 | 21:30 | 2013-05-19 21:30 | 25.4592 | 56.6292 | 16.807 | 2013-05-19 22:32 | 12.966 | 29.9515 | 10.339 | 26.6777 | 0.61189 | 3526.6777 | 23.3223
2013-05-19 | 21:45 | 2013-05-19 21:45 | 25.4735 | 56.6435 | 16.806 | 2013-05-19 22:47 | 12.967 | 29.9538 | 10.179 | 26.6897 | 0.5999 | 3526.6897 | 23.3103
2013-05-19 | 22:00 | 2013-05-19 22:00 | 25.4814 | 56.6514 | 16.804 | 2013-05-19 23:02 | 12.967 | 29.9538 | 10.228 | 26.6976 | 0.592 | 3526.6976 | 23.3024
2013-05-19 | 22:15 | 2013-05-19 22:15 | 25.4835 | 56.6535 | 16.803 | 2013-05-19 23:17 | 12.966 | 29.9515 | 10.393 | 26.702 | 0.58759 | 3526.702 | 23.298
2013-05-19 | 22:30 | 2013-05-19 22:30 | 25.4874 | 56.6574 | 16.802 | 2013-05-19 23:32 | 12.964 | 29.9468 | 10.334 | 26.7106 | 0.57907 | 3526.7106 | 23.2894
2013-05-19 | 22:45 | 2013-05-19 22:45 | 25.4891 | 56.6591 | 16.799 | 2013-05-19 23:47 | 12.963 | 29.9445 | 10.238 | 26.7146 | 0.57506 | 3526.7146 | 23.2854
2013-05-19 | 23:00 | 2013-05-19 23:00 | 25.4903 | 56.6603 | 16.799 | 2013-05-20 00:02 | 12.964 | 29.9468 | 10.15 | 26.7135 | 0.57617 | 3526.7135 | 23.2865
2013-05-19 | 23:15 | 2013-05-19 23:15 | 25.4903 | 56.6603 | 16.797 | 2013-05-20 00:17 | 12.962 | 29.9422 | 10.034 | 26.7181 | 0.57155 | 3526.7181 | 23.2819
2013-05-19 | 23:30 | 2013-05-19 23:30 | 25.4902 | 56.6602 | 16.796 | 2013-05-20 00:32 | 12.964 | 29.9468 | 9.826 | 26.7134 | 0.57627 | 3526.7134 | 23.2866
2013-05-19 | 23:45 | 2013-05-19 23:45 | 25.4893 | 56.6593 | 16.795 | 2013-05-20 00:47 | 12.96 | 29.9376 | 9.753 | 26.7217 | 0.56793 | 3526.7217 | 23.2783
2013-05-20 | 0:00 | 2013-05-20 | 25.4896 | 56.6596 | 16.795 | 2013-05-20 01:02 | 12.962 | 29.9422 | 9.699 | 26.7174 | 0.57225 | 3526.7174 | 23.2826
2013-05-20 | 0:15 | 2013-05-20 00:15 | 25.4889 | 56.6589 | 16.794 | 2013-05-20 01:17 | 12.963 | 29.9445 | 9.563 | 26.7144 | 0.57526 | 3526.7144 | 23.2856
2013-05-20 | 0:30 | 2013-05-20 00:30 | 25.4861 | 56.6561 | 16.793 | 2013-05-20 01:32 | 12.96 | 29.9376 | 9.477 | 26.7185 | 0.57113 | 3526.7185 | 23.2815
2013-05-20 | 0:45 | 2013-05-20 00:45 | 25.4852 | 56.6552 | 16.792 | 2013-05-20 01:47 | 12.959 | 29.9353 | 9.219 | 26.7199 | 0.56972 | 3526.7199 | 23.2801
2013-05-20 | 1:00 | 2013-05-20 01:00 | 25.4847 | 56.6547 | 16.792 | 2013-05-20 02:02 | 12.961 | 29.9399 | 9.061 | 26.7148 | 0.57484 | 3526.7148 | 23.2852
2013-05-20 | 1:15 | 2013-05-20 01:15 | 25.4865 | 56.6565 | 16.792 | 2013-05-20 02:17 | 12.959 | 29.9353 | 8.87 | 26.7212 | 0.56842 | 3526.7212 | 23.2788
2013-05-20 | 1:30 | 2013-05-20 01:30 | 25.4858 | 56.6558 | 16.791 | 2013-05-20 02:32 | 12.96 | 29.9376 | 8.596 | 26.7182 | 0.57143 | 3526.7182 | 23.2818
2013-05-20 | 1:45 | 2013-05-20 01:45 | 25.4855 | 56.6555 | 16.79 | 2013-05-20 02:47 | 12.958 | 29.933 | 8.43 | 26.7225 | 0.56711 | 3526.7225 | 23.2775
2013-05-20 | 2:00 | 2013-05-20 02:00 | 25.4832 | 56.6532 | 16.79 | 2013-05-20 03:02 | 12.959 | 29.9353 | 8.332 | 26.7179 | 0.57172 | 3526.7179 | 23.2821
2013-05-20 | 2:15 | 2013-05-20 02:15 | 25.4812 | 56.6512 | 16.79 | 2013-05-20 03:17 | 12.957 | 29.9307 | 8.202 | 26.7205 | 0.5691 | 3526.7205 | 23.2795
2013-05-20 | 2:30 | 2013-05-20 02:30 | 25.482 | 56.652 | 16.789 | 2013-05-20 03:32 | 12.959 | 29.9353 | 8.047 | 26.7167 | 0.57292 | 3526.7167 | 23.2833
2013-05-20 | 2:45 | 2013-05-20 02:45 | 25.4811 | 56.6511 | 16.788 | 2013-05-20 03:47 | 12.959 | 29.9353 | 7.985 | 26.7158 | 0.57382 | 3526.7158 | 23.2842
2013-05-20 | 3:00 | 2013-05-20 03:00 | 25.4804 | 56.6504 | 16.788 | 2013-05-20 04:02 | 12.96 | 29.9376 | 7.873 | 26.7128 | 0.57683 | 3526.7128 | 23.2872
2013-05-20 | 3:15 | 2013-05-20 03:15 | 25.4803 | 56.6503 | 16.787 | 2013-05-20 04:17 | 12.961 | 29.9399 | 7.853 | 26.7104 | 0.57924 | 3526.7104 | 23.2896
2013-05-20 | 3:30 | 2013-05-20 03:30 | 25.4813 | 56.6513 | 16.786 | 2013-05-20 04:32 | 12.959 | 29.9353 | 7.901 | 26.716 | 0.57362 | 3526.716 | 23.284
2013-05-20 | 3:45 | 2013-05-20 03:45 | 25.4777 | 56.6477 | 16.787 | 2013-05-20 04:47 | 12.957 | 29.9307 | 8.254 | 26.717 | 0.5726 | 3526.717 | 23.283
2013-05-20 | 4:00 | 2013-05-20 04:00 | 25.4784 | 56.6484 | 16.786 | 2013-05-20 05:02 | 12.961 | 29.9399 | 8.698 | 26.7085 | 0.58114 | 3526.7085 | 23.2915
2013-05-20 | 4:15 | 2013-05-20 04:15 | 25.4778 | 56.6478 | 16.786 | 2013-05-20 05:17 | 12.961 | 29.9399 | 9.013 | 26.7079 | 0.58174 | 3526.7079 | 23.2921
2013-05-20 | 4:30 | 2013-05-20 04:30 | 25.4781 | 56.6481 | 16.785 | 2013-05-20 05:32 | 12.96 | 29.9376 | 9.395 | 26.7105 | 0.57913 | 3526.7105 | 23.2895
2013-05-20 | 4:45 | 2013-05-20 04:45 | 25.4793 | 56.6493 | 16.785 | 2013-05-20 05:47 | 12.961 | 29.9399 | 9.854 | 26.7094 | 0.58024 | 3526.7094 | 23.2906
2013-05-20 | 5:00 | 2013-05-20 05:00 | 24.9557 | 56.1257 | 16.793 | 2013-05-20 06:02 | 12.963 | 29.9445 | 10.849 | 26.1812 | 1.1085 | 3526.1812 | 23.8188
2013-05-20 | 5:15 | 2013-05-20 05:15 | 25.3698 | 56.5398 | 16.795 | 2013-05-20 06:17 | 12.966 | 29.9515 | 14.038 | 26.5883 | 0.70129 | 3526.5883 | 23.4117
2013-05-20 | 5:30 | 2013-05-20 05:30 | 25.4406 | 56.6106 | 16.796 | 2013-05-20 06:32 | 12.965 | 29.9491 | 18.861 | 26.6615 | 0.62818 | 3526.6615 | 23.3385
2013-05-20 | 5:45 | 2013-05-20 05:45 | 25.464 | 56.634 | 16.797 | 2013-05-20 06:47 | 12.963 | 29.9445 | 22.779 | 26.6895 | 0.60016 | 3526.6895 | 23.3105
2013-05-20 | 6:00 | 2013-05-20 06:00 | 25.4794 | 56.6494 | 16.796 | 2013-05-20 07:02 | 12.962 | 29.9422 | 25.9 | 26.7072 | 0.58245 | 3526.7072 | 23.2928
2013-05-20 | 6:15 | 2013-05-20 06:15 | 25.4889 | 56.6589 | 16.795 | 2013-05-20 07:17 | 12.963 | 29.9445 | 27.777 | 26.7144 | 0.57526 | 3526.7144 | 23.2856
2013-05-20 | 6:30 | 2013-05-20 06:30 | 25.4947 | 56.6647 | 16.794 | 2013-05-20 07:32 | 12.968 | 29.9561 | 28.883 | 26.7086 | 0.58101 | 3526.7086 | 23.2914
2013-05-20 | 6:45 | 2013-05-20 06:45 | 25.5008 | 56.6708 | 16.793 | 2013-05-20 07:47 | 12.967 | 29.9538 | 29.846 | 26.717 | 0.5726 | 3526.717 | 23.283
2013-05-20 | 7:00 | 2013-05-20 07:00 | 21.1688 | 52.3388 | 16.815 | 2013-05-20 08:02 | 12.968 | 29.9561 | 30.633 | 22.3827 | 4.9069 | 3522.3827 | 27.6173
2013-05-20 | 7:15 | 2013-05-20 07:15 | 25.2364 | 56.4064 | 16.801 | 2013-05-20 08:17 | 12.969 | 29.9584 | 31.311 | 26.448 | 0.84162 | 3526.448 | 23.552
2013-05-20 | 7:30 | 2013-05-20 07:30 | 25.4341 | 56.6041 | 16.802 | 2013-05-20 08:32 | 12.973 | 29.9676 | 31.212 | 26.6365 | 0.65316 | 3526.6365 | 23.3635
2013-05-20 | 7:45 | 2013-05-20 07:45 | 25.4849 | 56.6549 | 16.803 | 2013-05-20 08:47 | 12.977 | 29.9769 | 30.719 | 26.678 | 0.6116 | 3526.678 | 23.322
2013-05-20 | 8:00 | 2013-05-20 08:00 | 25.5026 | 56.6726 | 16.802 | 2013-05-20 09:02 | 12.975 | 29.9722 | 31.052 | 26.7004 | 0.58928 | 3526.7004 | 23.2996
2013-05-20 | 8:15 | 2013-05-20 08:15 | 25.5109 | 56.6809 | 16.8 | 2013-05-20 09:17 | 12.977 | 29.9769 | 30.855 | 26.704 | 0.5856 | 3526.704 | 23.296
2013-05-20 | 8:30 | 2013-05-20 08:30 | 25.5182 | 56.6882 | 16.8 | 2013-05-20 09:32 | 12.974 | 29.9699 | 30.978 | 26.7183 | 0.57137 | 3526.7183 | 23.2817
2013-05-20 | 8:45 | 2013-05-20 08:45 | 25.5208 | 56.6908 | 16.798 | 2013-05-20 09:47 | 12.974 | 29.9699 | 31.302 | 26.7209 | 0.56877 | 3526.7209 | 23.2791
2013-05-20 | 9:00 | 2013-05-20 09:00 | 25.5191 | 56.6891 | 16.796 | 2013-05-20 10:02 | 12.978 | 29.9792 | 30.717 | 26.7099 | 0.57971 | 3526.7099 | 23.2901
2013-05-20 | 9:15 | 2013-05-20 09:15 | 25.5225 | 56.6925 | 16.795 | 2013-05-20 10:17 | 12.976 | 29.9746 | 30.302 | 26.7179 | 0.57169 | 3526.7179 | 23.2821
2013-05-20 | 9:30 | 2013-05-20 09:30 | 13.2452 | 44.4152 | 16.81 | 2013-05-20 10:32 | 12.977 | 29.9769 | 30.059 | 14.4383 | 12.8513 | 3514.4383 | 35.5617
2013-05-20 | 9:45 | 2013-05-20 09:45 | 17.0198 | 48.1898 | 16.844 | 2013-05-20 10:47 | 12.98 | 29.9838 | 29.624 | 18.206 | 9.0836 | 3518.206 | 31.794
2013-05-20 | 10:00 | 2013-05-20 10:00 | 24.8779 | 56.0479 | 16.832 | 2013-05-20 11:02 | 12.982 | 29.9884 | 29.278 | 26.0595 | 1.2301 | 3526.0595 | 23.9405
2013-05-20 | 10:15 | 2013-05-20 10:15 | 25.3168 | 56.4868 | 16.83 | 2013-05-20 11:17 | 12.982 | 29.9884 | 29.308 | 26.4984 | 0.79125 | 3526.4984 | 23.5016
2013-05-20 | 10:30 | 2013-05-20 10:30 | 24.9653 | 56.1353 | 16.841 | 2013-05-20 11:32 | 12.98 | 29.9838 | 29.273 | 26.1515 | 1.1381 | 3526.1515 | 23.8485
2013-05-20 | 10:45 | 2013-05-20 10:45 | 25.3602 | 56.5302 | 16.837 | 2013-05-20 11:47 | 12.98 | 29.9838 | 29.021 | 26.5464 | 0.74323 | 3526.5464 | 23.4536
2013-05-20 | 11:00 | 2013-05-20 11:00 | 25.444 | 56.614 | 16.837 | 2013-05-20 12:02 | 12.98 | 29.9838 | 28.766 | 26.6302 | 0.65943 | 3526.6302 | 23.3698
2013-05-20 | 11:15 | 2013-05-20 11:15 | 25.4806 | 56.6506 | 16.833 | 2013-05-20 12:17 | 12.981 | 29.9861 | 28.576 | 26.6645 | 0.62514 | 3526.6645 | 23.3355
2013-05-20 | 11:30 | 2013-05-20 11:30 | 25.5016 | 56.6716 | 16.829 | 2013-05-20 12:32 | 12.979 | 29.9815 | 28.528 | 26.6901 | 0.59952 | 3526.6901 | 23.3099
2013-05-20 | 11:45 | 2013-05-20 11:45 | 25.5051 | 56.6751 | 16.825 | 2013-05-20 12:47 | 12.98 | 29.9838 | 28.471 | 26.6913 | 0.59833 | 3526.6913 | 23.3087
2013-05-20 | 12:00 | 2013-05-20 12:00 | 25.5139 | 56.6839 | 16.822 | 2013-05-20 13:02 | 12.979 | 29.9815 | 28.681 | 26.7024 | 0.58722 | 3526.7024 | 23.2976
2013-05-20 | 12:15 | 2013-05-20 12:15 | 25.515 | 56.685 | 16.819 | 2013-05-20 13:17 | 12.978 | 29.9792 | 28.604 | 26.7058 | 0.58381 | 3526.7058 | 23.2942
2013-05-20 | 12:30 | 2013-05-20 12:30 | 23.9296 | 55.0996 | 16.831 | 2013-05-20 13:32 | 12.978 | 29.9792 | 28.578 | 25.1204 | 2.1692 | 3525.1204 | 24.8796
2013-05-20 | 12:45 | 2013-05-20 12:45 | 24.5338 | 55.7038 | 16.84 | 2013-05-20 13:47 | 12.98 | 29.9838 | 29.225 | 25.72 | 1.5696 | 3525.72 | 24.28
2013-05-20 | 13:00 | 2013-05-20 13:00 | 25.303 | 56.473 | 16.838 | 2013-05-20 14:02 | 12.976 | 29.9746 | 29.413 | 26.4984 | 0.79119 | 3526.4984 | 23.5016
2013-05-20 | 13:15 | 2013-05-20 13:15 | 25.4296 | 56.5996 | 16.836 | 2013-05-20 14:17 | 12.975 | 29.9722 | 29.758 | 26.6274 | 0.66228 | 3526.6274 | 23.3726
2013-05-20 | 13:30 | 2013-05-20 13:30 | 25.461 | 56.631 | 16.832 | 2013-05-20 14:32 | 12.972 | 29.9653 | 30.118 | 26.6657 | 0.62395 | 3526.6657 | 23.3343
2013-05-20 | 13:45 | 2013-05-20 13:45 | 25.4833 | 56.6533 | 16.83 | 2013-05-20 14:47 | 12.973 | 29.9676 | 30.658 | 26.6857 | 0.60396 | 3526.6857 | 23.3143
2013-05-20 | 14:00 | 2013-05-20 14:00 | 25.4846 | 56.6546 | 16.825 | 2013-05-20 15:02 | 12.971 | 29.963 | 30.85 | 26.6916 | 0.59804 | 3526.6916 | 23.3084
2013-05-20 | 14:15 | 2013-05-20 14:15 | 25.4878 | 56.6578 | 16.823 | 2013-05-20 15:17 | 12.966 | 29.9515 | 31.363 | 26.7063 | 0.58329 | 3526.7063 | 23.2937
2013-05-20 | 14:30 | 2013-05-20 14:30 | 24.1525 | 55.3225 | 16.834 | 2013-05-20 15:32 | 12.967 | 29.9538 | 31.735 | 25.3687 | 1.9209 | 3525.3687 | 24.6313
2013-05-20 | 14:45 | 2013-05-20 14:45 | 25.3173 | 56.4873 | 16.829 | 2013-05-20 15:47 | 12.964 | 29.9468 | 31.862 | 26.5405 | 0.74917 | 3526.5405 | 23.4595
2013-05-20 | 15:00 | 2013-05-20 15:00 | 25.4222 | 56.5922 | 16.828 | 2013-05-20 16:02 | 12.96 | 29.9376 | 32.084 | 26.6546 | 0.63503 | 3526.6546 | 23.3454
2013-05-20 | 15:15 | 2013-05-20 15:15 | 25.4501 | 56.6201 | 16.826 | 2013-05-20 16:17 | 12.958 | 29.933 | 32.727 | 26.6871 | 0.60251 | 3526.6871 | 23.3129
2013-05-20 | 15:30 | 2013-05-20 15:30 | 25.4579 | 56.6279 | 16.824 | 2013-05-20 16:32 | 12.957 | 29.9307 | 32.899 | 26.6972 | 0.5924 | 3526.6972 | 23.3028
2013-05-20 | 15:45 | 2013-05-20 15:45 | 25.466 | 56.636 | 16.823 | 2013-05-20 16:47 | 12.959 | 29.9353 | 32.899 | 26.7007 | 0.58892 | 3526.7007 | 23.2993
2013-05-20 | 16:00 | 2013-05-20 16:00 | 25.4674 | 56.6374 | 16.82 | 2013-05-20 17:02 | 12.956 | 29.9284 | 32.622 | 26.709 | 0.58059 | 3526.709 | 23.291
2013-05-20 | 16:15 | 2013-05-20 16:15 | 17.6972 | 48.8672 | 16.823 | 2013-05-20 17:17 | 12.955 | 29.9261 | 32.438 | 18.9411 | 8.3485 | 3518.9412 | 31.0588
2013-05-20 | 16:30 | 2013-05-20 16:30 | 25.0841 | 56.2541 | 16.826 | 2013-05-20 17:32 | 12.952 | 29.9191 | 32.784 | 26.335 | 0.95465 | 3526.335 | 23.665
2013-05-20 | 16:45 | 2013-05-20 16:45 | 25.3634 | 56.5334 | 16.826 | 2013-05-20 17:47 | 12.95 | 29.9145 | 33.309 | 26.6189 | 0.67073 | 3526.6189 | 23.3811
2013-05-20 | 17:00 | 2013-05-20 17:00 | 25.4188 | 56.5888 | 16.825 | 2013-05-20 18:02 | 12.951 | 29.9168 | 33.336 | 26.672 | 0.61764 | 3526.672 | 23.328
2013-05-20 | 17:15 | 2013-05-20 17:15 | 25.4379 | 56.6079 | 16.823 | 2013-05-20 18:17 | 12.953 | 29.9214 | 32.795 | 26.6865 | 0.60316 | 3526.6865 | 23.3135
2013-05-20 | 17:30 | 2013-05-20 17:30 | 25.4477 | 56.6177 | 16.822 | 2013-05-20 18:32 | 12.954 | 29.9237 | 32.294 | 26.694 | 0.59567 | 3526.694 | 23.306
2013-05-20 | 17:45 | 2013-05-20 17:45 | 25.4521 | 56.6221 | 16.82 | 2013-05-20 18:47 | 12.954 | 29.9237 | 31.299 | 26.6984 | 0.59127 | 3526.6984 | 23.3016
2013-05-20 | 18:00 | 2013-05-20 18:00 | 16.2431 | 47.4131 | 16.826 | 2013-05-20 19:02 | 12.953 | 29.9214 | 30.163 | 17.4917 | 9.798 | 3517.4917 | 32.5083
2013-05-20 | 18:15 | 2013-05-20 18:15 | 25.1275 | 56.2975 | 16.824 | 2013-05-20 19:17 | 12.956 | 29.9284 | 28.694 | 26.3691 | 0.92049 | 3526.3691 | 23.6309
2013-05-20 | 18:30 | 2013-05-20 18:30 | 25.3726 | 56.5426 | 16.823 | 2013-05-20 19:32 | 12.955 | 29.9261 | 26.962 | 26.6166 | 0.67308 | 3526.6166 | 23.3834
2013-05-20 | 18:45 | 2013-05-20 18:45 | 25.4258 | 56.5958 | 16.823 | 2013-05-20 19:47 | 12.959 | 29.9353 | 24.687 | 26.6605 | 0.62912 | 3526.6605 | 23.3395
2013-05-20 | 19:00 | 2013-05-20 19:00 | 25.4463 | 56.6163 | 16.82 | 2013-05-20 20:02 | 12.958 | 29.933 | 22.734 | 26.6833 | 0.60631 | 3526.6833 | 23.3167
2013-05-20 | 19:15 | 2013-05-20 19:15 | 25.4582 | 56.6282 | 16.818 | 2013-05-20 20:17 | 12.961 | 29.9399 | 20.812 | 26.6883 | 0.60134 | 3526.6883 | 23.3117
2013-05-20 | 19:30 | 2013-05-20 19:30 | 24.187 | 55.357 | 16.832 | 2013-05-20 20:32 | 12.963 | 29.9445 | 18.946 | 25.4125 | 1.8772 | 3525.4125 | 24.5875
2013-05-20 | 19:45 | 2013-05-20 19:45 | 25.2552 | 56.4252 | 16.829 | 2013-05-20 20:47 | 12.965 | 29.9491 | 17.541 | 26.4761 | 0.81358 | 3526.4761 | 23.5239
2013-05-20 | 20:00 | 2013-05-20 20:00 | 25.3913 | 56.5613 | 16.828 | 2013-05-20 21:02 | 12.962 | 29.9422 | 16.514 | 26.6191 | 0.67055 | 3526.6191 | 23.3809
2013-05-20 | 20:15 | 2013-05-20 20:15 | 25.4408 | 56.6108 | 16.827 | 2013-05-20 21:17 | 12.966 | 29.9515 | 15.758 | 26.6593 | 0.63029 | 3526.6593 | 23.3407
2013-05-20 | 20:30 | 2013-05-20 20:30 | 20.3664 | 51.5364 | 16.85 | 2013-05-20 21:32 | 12.967 | 29.9538 | 15.246 | 21.5826 | 5.707 | 3521.5826 | 28.4174
2013-05-20 | 20:45 | 2013-05-20 20:45 | 24.4665 | 55.6365 | 16.846 | 2013-05-20 21:47 | 12.974 | 29.9699 | 14.93 | 25.6666 | 1.6231 | 3525.6666 | 24.3334
2013-05-20 | 21:00 | 2013-05-20 21:00 | 25.2532 | 56.4232 | 16.841 | 2013-05-20 22:02 | 12.974 | 29.9699 | 14.704 | 26.4533 | 0.83637 | 3526.4533 | 23.5467
2013-05-20 | 21:15 | 2013-05-20 21:15 | 25.3995 | 56.5695 | 16.838 | 2013-05-20 22:17 | 12.974 | 29.9699 | 14.442 | 26.5996 | 0.69007 | 3526.5996 | 23.4004
2013-05-20 | 21:30 | 2013-05-20 21:30 | 25.451 | 56.621 | 16.835 | 2013-05-20 22:32 | 12.977 | 29.9769 | 14.199 | 26.6441 | 0.6455 | 3526.6441 | 23.3559
2013-05-20 | 21:45 | 2013-05-20 21:45 | 25.4761 | 56.6461 | 16.831 | 2013-05-20 22:47 | 12.976 | 29.9746 | 13.817 | 26.6715 | 0.61809 | 3526.6715 | 23.3285
2013-05-20 | 22:00 | 2013-05-20 22:00 | 25.4843 | 56.6543 | 16.828 | 2013-05-20 23:02 | 12.976 | 29.9746 | 13.445 | 26.6797 | 0.60989 | 3526.6797 | 23.3203
2013-05-20 | 22:15 | 2013-05-20 22:15 | 25.4926 | 56.6626 | 16.825 | 2013-05-20 23:17 | 12.976 | 29.9746 | 13.227 | 26.688 | 0.60159 | 3526.688 | 23.312
2013-05-20 | 22:30 | 2013-05-20 22:30 | 25.4973 | 56.6673 | 16.823 | 2013-05-20 23:32 | 12.975 | 29.9722 | 13.014 | 26.695 | 0.59458 | 3526.695 | 23.305
2013-05-20 | 22:45 | 2013-05-20 22:45 | 25.5003 | 56.6703 | 16.821 | 2013-05-20 23:47 | 12.976 | 29.9746 | 12.841 | 26.6957 | 0.59389 | 3526.6957 | 23.3043
2013-05-20 | 23:00 | 2013-05-20 23:00 | 17.2938 | 48.4638 | 16.831 | 2013-05-21 00:02 | 12.973 | 29.9676 | 12.64 | 18.4962 | 8.7935 | 3518.4962 | 31.5038
2013-05-20 | 23:15 | 2013-05-20 23:15 | 25.1932 | 56.3632 | 16.826 | 2013-05-21 00:17 | 12.972 | 29.9653 | 12.47 | 26.3979 | 0.89175 | 3526.3979 | 23.6021
2013-05-20 | 23:30 | 2013-05-20 23:30 | 25.4222 | 56.5922 | 16.827 | 2013-05-21 00:32 | 12.972 | 29.9653 | 12.371 | 26.6269 | 0.66275 | 3526.6269 | 23.3731
2013-05-20 | 23:45 | 2013-05-20 23:45 | 25.4699 | 56.6399 | 16.827 | 2013-05-21 00:47 | 12.971 | 29.963 | 12.357 | 26.6769 | 0.61274 | 3526.6769 | 23.3231
2013-05-21 | 0:00 | 2013-05-21 | 25.4863 | 56.6563 | 16.825 | 2013-05-21 01:02 | 12.973 | 29.9676 | 12.351 | 26.6887 | 0.60096 | 3526.6887 | 23.3113
2013-05-21 | 0:15 | 2013-05-21 00:15 | 25.4931 | 56.6631 | 16.823 | 2013-05-21 01:17 | 12.969 | 29.9584 | 12.294 | 26.7047 | 0.58492 | 3526.7047 | 23.2953
2013-05-21 | 0:30 | 2013-05-21 00:30 | 25.4922 | 56.6622 | 16.821 | 2013-05-21 01:32 | 12.969 | 29.9584 | 12.147 | 26.7038 | 0.58582 | 3526.7038 | 23.2962
2013-05-21 | 0:45 | 2013-05-21 00:45 | 25.4956 | 56.6656 | 16.819 | 2013-05-21 01:47 | 12.967 | 29.9538 | 11.949 | 26.7118 | 0.5778 | 3526.7118 | 23.2882
2013-05-21 | 1:00 | 2013-05-21 01:00 | 25.4946 | 56.6646 | 16.817 | 2013-05-21 02:02 | 12.967 | 29.9538 | 11.792 | 26.7108 | 0.5788 | 3526.7108 | 23.2892
2013-05-21 | 1:15 | 2013-05-21 01:15 | 25.4913 | 56.6613 | 16.816 | 2013-05-21 02:17 | 12.964 | 29.9468 | 11.638 | 26.7145 | 0.57517 | 3526.7145 | 23.2855
2013-05-21 | 1:30 | 2013-05-21 01:30 | 25.4884 | 56.6584 | 16.814 | 2013-05-21 02:32 | 12.962 | 29.9422 | 11.334 | 26.7162 | 0.57345 | 3526.7162 | 23.2838
2013-05-21 | 1:45 | 2013-05-21 01:45 | 25.486 | 56.656 | 16.812 | 2013-05-21 02:47 | 12.959 | 29.9353 | 11.14 | 26.7207 | 0.56892 | 3526.7207 | 23.2793
2013-05-21 | 2:00 | 2013-05-21 02:00 | 25.4861 | 56.6561 | 16.811 | 2013-05-21 03:02 | 12.96 | 29.9376 | 10.927 | 26.7185 | 0.57113 | 3526.7185 | 23.2815
2013-05-21 | 2:15 | 2013-05-21 02:15 | 25.4838 | 56.6538 | 16.81 | 2013-05-21 03:17 | 12.959 | 29.9353 | 10.685 | 26.7185 | 0.57112 | 3526.7185 | 23.2815
2013-05-21 | 2:30 | 2013-05-21 02:30 | 25.4836 | 56.6536 | 16.809 | 2013-05-21 03:32 | 12.961 | 29.9399 | 10.457 | 26.7137 | 0.57594 | 3526.7137 | 23.2863
2013-05-21 | 2:45 | 2013-05-21 02:45 | 25.4822 | 56.6522 | 16.807 | 2013-05-21 03:47 | 12.96 | 29.9376 | 10.343 | 26.7146 | 0.57503 | 3526.7146 | 23.2854
2013-05-21 | 3:00 | 2013-05-21 03:00 | 24.959 | 56.129 | 16.816 | 2013-05-21 04:02 | 12.96 | 29.9376 | 10.219 | 26.1914 | 1.0982 | 3526.1914 | 23.8086
2013-05-21 | 3:15 | 2013-05-21 03:15 | 25.3697 | 56.5397 | 16.816 | 2013-05-21 04:17 | 12.959 | 29.9353 | 10.155 | 26.6044 | 0.68522 | 3526.6044 | 23.3956
2013-05-21 | 3:30 | 2013-05-21 03:30 | 25.4353 | 56.6053 | 16.816 | 2013-05-21 04:32 | 12.962 | 29.9422 | 10.196 | 26.6631 | 0.62655 | 3526.6631 | 23.3369
2013-05-21 | 3:45 | 2013-05-21 03:45 | 25.4537 | 56.6237 | 16.815 | 2013-05-21 04:47 | 12.959 | 29.9353 | 10.295 | 26.6884 | 0.60122 | 3526.6884 | 23.3116
2013-05-21 | 4:00 | 2013-05-21 04:00 | 25.4627 | 56.6327 | 16.814 | 2013-05-21 05:02 | 12.959 | 29.9353 | 10.382 | 26.6974 | 0.59222 | 3526.6974 | 23.3026
2013-05-21 | 4:15 | 2013-05-21 04:15 | 25.4672 | 56.6372 | 16.812 | 2013-05-21 05:17 | 12.959 | 29.9353 | 10.473 | 26.7019 | 0.58772 | 3526.7019 | 23.2981
2013-05-21 | 4:30 | 2013-05-21 04:30 | 25.4696 | 56.6396 | 16.811 | 2013-05-21 05:32 | 12.962 | 29.9422 | 10.562 | 26.6974 | 0.59225 | 3526.6974 | 23.3026
2013-05-21 | 4:45 | 2013-05-21 04:45 | 25.4701 | 56.6401 | 16.809 | 2013-05-21 05:47 | 12.959 | 29.9353 | 10.707 | 26.7048 | 0.58482 | 3526.7048 | 23.2952
2013-05-21 | 5:00 | 2013-05-21 05:00 | 25.4732 | 56.6432 | 16.808 | 2013-05-21 06:02 | 12.964 | 29.9468 | 11.53 | 26.6964 | 0.59327 | 3526.6964 | 23.3036
2013-05-21 | 5:15 | 2013-05-21 05:15 | 25.471 | 56.641 | 16.806 | 2013-05-21 06:17 | 12.964 | 29.9468 | 15.006 | 26.6942 | 0.59547 | 3526.6942 | 23.3058
2013-05-21 | 5:30 | 2013-05-21 05:30 | 24.5858 | 55.7558 | 16.816 | 2013-05-21 06:32 | 12.963 | 29.9445 | 20.09 | 25.8113 | 1.4784 | 3525.8113 | 24.1887
2013-05-21 | 5:45 | 2013-05-21 05:45 | 25.3332 | 56.5032 | 16.815 | 2013-05-21 06:47 | 12.963 | 29.9445 | 25.306 | 26.5587 | 0.73096 | 3526.5587 | 23.4413
2013-05-21 | 6:00 | 2013-05-21 06:00 | 23.8322 | 55.0022 | 16.816 | 2013-05-21 07:02 | 12.961 | 29.9399 | 30.277 | 25.0623 | 2.2273 | 3525.0623 | 24.9377
2013-05-21 | 6:15 | 2013-05-21 06:15 | 25.1073 | 56.2773 | 16.823 | 2013-05-21 07:17 | 12.961 | 29.9399 | 34.563 | 26.3374 | 0.95224 | 3526.3374 | 23.6626
2013-05-21 | 6:30 | 2013-05-21 06:30 | 25.3792 | 56.5492 | 16.822 | 2013-05-21 07:32 | 12.961 | 29.9399 | 37.561 | 26.6093 | 0.68034 | 3526.6093 | 23.3907
2013-05-21 | 6:45 | 2013-05-21 06:45 | 25.4334 | 56.6034 | 16.823 | 2013-05-21 07:47 | 12.96 | 29.9376 | 39.967 | 26.6658 | 0.62383 | 3526.6658 | 23.3342
2013-05-21 | 7:00 | 2013-05-21 07:00 | 25.455 | 56.625 | 16.823 | 2013-05-21 08:02 | 12.962 | 29.9422 | 41.286 | 26.6828 | 0.60685 | 3526.6828 | 23.3172
2013-05-21 | 7:15 | 2013-05-21 07:15 | 25.468 | 56.638 | 16.821 | 2013-05-21 08:17 | 12.964 | 29.9468 | 41.445 | 26.6912 | 0.59847 | 3526.6912 | 23.3088
2013-05-21 | 7:30 | 2013-05-21 07:30 | 25.4726 | 56.6426 | 16.818 | 2013-05-21 08:32 | 12.963 | 29.9445 | 42.553 | 26.6981 | 0.59156 | 3526.6981 | 23.3019
2013-05-21 | 7:45 | 2013-05-21 07:45 | 25.4748 | 56.6448 | 16.816 | 2013-05-21 08:47 | 12.965 | 29.9491 | 42.867 | 26.6957 | 0.59398 | 3526.6957 | 23.3043
2013-05-21 | 8:00 | 2013-05-21 08:00 | 25.4784 | 56.6484 | 16.814 | 2013-05-21 09:02 | 12.965 | 29.9491 | 42.097 | 26.6993 | 0.59038 | 3526.6993 | 23.3007
2013-05-21 | 8:15 | 2013-05-21 08:15 | 25.4816 | 56.6516 | 16.812 | 2013-05-21 09:17 | 12.964 | 29.9468 | 41.21 | 26.7048 | 0.58487 | 3526.7048 | 23.2952
2013-05-21 | 8:30 | 2013-05-21 08:30 | 23.8907 | 55.0607 | 16.823 | 2013-05-21 09:32 | 12.965 | 29.9491 | 41.103 | 25.1115 | 2.1781 | 3525.1116 | 24.8884
2013-05-21 | 8:45 | 2013-05-21 08:45 | 25.3052 | 56.4752 | 16.819 | 2013-05-21 09:47 | 12.965 | 29.9491 | 41.668 | 26.5261 | 0.76358 | 3526.526 | 23.474
2013-05-21 | 9:00 | 2013-05-21 09:00 | 25.423 | 56.593 | 16.819 | 2013-05-21 10:02 | 12.965 | 29.9491 | 41.746 | 26.6439 | 0.64578 | 3526.6438 | 23.3562
2013-05-21 | 9:15 | 2013-05-21 09:15 | 25.4531 | 56.6231 | 16.819 | 2013-05-21 10:17 | 12.964 | 29.9468 | 41.547 | 26.6763 | 0.61337 | 3526.6763 | 23.3237
2013-05-21 | 9:30 | 2013-05-21 09:30 | 25.4651 | 56.6351 | 16.816 | 2013-05-21 10:32 | 12.961 | 29.9399 | 40.951 | 26.6952 | 0.59444 | 3526.6952 | 23.3048
2013-05-21 | 9:45 | 2013-05-21 09:45 | 25.4734 | 56.6434 | 16.815 | 2013-05-21 10:47 | 12.963 | 29.9445 | 40.349 | 26.6989 | 0.59076 | 3526.6989 | 23.3011
2013-05-21 | 10:00 | 2013-05-21 10:00 | 25.4758 | 56.6458 | 16.813 | 2013-05-21 11:02 | 12.964 | 29.9468 | 39.498 | 26.699 | 0.59067 | 3526.699 | 23.301
2013-05-21 | 10:15 | 2013-05-21 10:15 | 25.482 | 56.652 | 16.811 | 2013-05-21 11:17 | 12.966 | 29.9515 | 38.402 | 26.7005 | 0.58909 | 3526.7005 | 23.2995
2013-05-21 | 10:30 | 2013-05-21 10:30 | 25.4868 | 56.6568 | 16.809 | 2013-05-21 11:32 | 12.965 | 29.9491 | 37.334 | 26.7077 | 0.58198 | 3526.7076 | 23.2924
2013-05-21 | 10:45 | 2013-05-21 10:45 | 25.4876 | 56.6576 | 16.807 | 2013-05-21 11:47 | 12.965 | 29.9491 | 36.303 | 26.7085 | 0.58118 | 3526.7085 | 23.2915
2013-05-21 | 11:00 | 2013-05-21 11:00 | 25.4881 | 56.6581 | 16.807 | 2013-05-21 12:02 | 12.966 | 29.9515 | 35.403 | 26.7066 | 0.58299 | 3526.7066 | 23.2934
2013-05-21 | 11:15 | 2013-05-21 11:15 | 25.488 | 56.658 | 16.806 | 2013-05-21 12:17 | 12.965 | 29.9491 | 34.433 | 26.7089 | 0.58078 | 3526.7088 | 23.2912
2013-05-21 | 11:30 | 2013-05-21 11:30 | 25.4841 | 56.6541 | 16.804 | 2013-05-21 12:32 | 12.963 | 29.9445 | 33.881 | 26.7096 | 0.58006 | 3526.7096 | 23.2904
2013-05-21 | 11:45 | 2013-05-21 11:45 | 25.4855 | 56.6555 | 16.803 | 2013-05-21 12:47 | 12.962 | 29.9422 | 33.239 | 26.7133 | 0.57635 | 3526.7133 | 23.2867
2013-05-21 | 12:00 | 2013-05-21 12:00 | 25.4819 | 56.6519 | 16.802 | 2013-05-21 13:02 | 12.958 | 29.933 | 33.021 | 26.7189 | 0.57071 | 3526.7189 | 23.2811
2013-05-21 | 12:15 | 2013-05-21 12:15 | 25.4814 | 56.6514 | 16.801 | 2013-05-21 13:17 | 12.961 | 29.9399 | 32.809 | 26.7115 | 0.57814 | 3526.7115 | 23.2885
2013-05-21 | 12:30 | 2013-05-21 12:30 | 25.4835 | 56.6535 | 16.801 | 2013-05-21 13:32 | 12.962 | 29.9422 | 32.624 | 26.7113 | 0.57835 | 3526.7113 | 23.2887
2013-05-21 | 12:45 | 2013-05-21 12:45 | 25.4791 | 56.6491 | 16.8 | 2013-05-21 13:47 | 12.959 | 29.9353 | 32.748 | 26.7138 | 0.57582 | 3526.7138 | 23.2862
2013-05-21 | 13:00 | 2013-05-21 13:00 | 25.4742 | 56.6442 | 16.799 | 2013-05-21 14:02 | 12.958 | 29.933 | 32.848 | 26.7112 | 0.57841 | 3526.7112 | 23.2888
2013-05-21 | 13:15 | 2013-05-21 13:15 | 25.4755 | 56.6455 | 16.799 | 2013-05-21 14:17 | 12.955 | 29.9261 | 32.894 | 26.7194 | 0.57018 | 3526.7195 | 23.2805
2013-05-21 | 13:30 | 2013-05-21 13:30 | 25.467 | 56.637 | 16.798 | 2013-05-21 14:32 | 12.953 | 29.9214 | 32.999 | 26.7156 | 0.57406 | 3526.7156 | 23.2844
2013-05-21 | 13:45 | 2013-05-21 13:45 | 25.4661 | 56.6361 | 16.797 | 2013-05-21 14:47 | 12.952 | 29.9191 | 32.901 | 26.717 | 0.57265 | 3526.717 | 23.283
2013-05-21 | 14:00 | 2013-05-21 14:00 | 25.4625 | 56.6325 | 16.796 | 2013-05-21 15:02 | 12.951 | 29.9168 | 32.622 | 26.7157 | 0.57394 | 3526.7157 | 23.2843
2013-05-21 | 14:15 | 2013-05-21 14:15 | 25.4607 | 56.6307 | 16.796 | 2013-05-21 15:17 | 12.948 | 29.9099 | 32.222 | 26.7208 | 0.56881 | 3526.7208 | 23.2792
2013-05-21 | 14:30 | 2013-05-21 14:30 | 24.7208 | 55.8908 | 16.804 | 2013-05-21 15:32 | 12.949 | 29.9122 | 32.622 | 25.9786 | 1.311 | 3525.9786 | 24.0214
2013-05-21 | 14:45 | 2013-05-21 14:45 | 25.3193 | 56.4893 | 16.806 | 2013-05-21 15:47 | 12.944 | 29.9006 | 32.676 | 26.5887 | 0.70097 | 3526.5887 | 23.4113
2013-05-21 | 15:00 | 2013-05-21 15:00 | 25.3968 | 56.5668 | 16.807 | 2013-05-21 16:02 | 12.943 | 29.8983 | 32.895 | 26.6685 | 0.62116 | 3526.6685 | 23.3315
2013-05-21 | 15:15 | 2013-05-21 15:15 | 25.4187 | 56.5887 | 16.807 | 2013-05-21 16:17 | 12.939 | 29.8891 | 31.747 | 26.6996 | 0.59002 | 3526.6996 | 23.3004
2013-05-21 | 15:30 | 2013-05-21 15:30 | 25.4241 | 56.5941 | 16.805 | 2013-05-21 16:32 | 12.944 | 29.9006 | 30.621 | 26.6935 | 0.59617 | 3526.6935 | 23.3065
2013-05-21 | 15:45 | 2013-05-21 15:45 | 25.4261 | 56.5961 | 16.804 | 2013-05-21 16:47 | 12.94 | 29.8914 | 30.11 | 26.7047 | 0.58493 | 3526.7047 | 23.2953
2013-05-21 | 16:00 | 2013-05-21 16:00 | 25.4208 | 56.5908 | 16.802 | 2013-05-21 17:02 | 12.936 | 29.8822 | 29.913 | 26.7086 | 0.58099 | 3526.7086 | 23.2914
2013-05-21 | 16:15 | 2013-05-21 16:15 | 25.4189 | 56.5889 | 16.802 | 2013-05-21 17:17 | 12.938 | 29.8868 | 30.025 | 26.7021 | 0.58751 | 3526.7021 | 23.2979
2013-05-21 | 16:30 | 2013-05-21 16:30 | 25.4163 | 56.5863 | 16.8 | 2013-05-21 17:32 | 12.937 | 29.8845 | 29.791 | 26.7018 | 0.5878 | 3526.7018 | 23.2982
2013-05-21 | 16:45 | 2013-05-21 16:45 | 25.4128 | 56.5828 | 16.799 | 2013-05-21 17:47 | 12.932 | 29.8729 | 29.551 | 26.7099 | 0.57975 | 3526.7099 | 23.2901
2013-05-21 | 17:00 | 2013-05-21 17:00 | 25.4089 | 56.5789 | 16.798 | 2013-05-21 18:02 | 12.933 | 29.8752 | 29.495 | 26.7037 | 0.58596 | 3526.7037 | 23.2963
2013-05-21 | 17:15 | 2013-05-21 17:15 | 25.4069 | 56.5769 | 16.798 | 2013-05-21 18:17 | 12.929 | 29.866 | 29.176 | 26.7109 | 0.57872 | 3526.7109 | 23.2891
2013-05-21 | 17:30 | 2013-05-21 17:30 | 25.4047 | 56.5747 | 16.797 | 2013-05-21 18:32 | 12.931 | 29.8706 | 28.366 | 26.7041 | 0.58554 | 3526.7041 | 23.2959
2013-05-21 | 17:45 | 2013-05-21 17:45 | 25.4037 | 56.5737 | 16.796 | 2013-05-21 18:47 | 12.932 | 29.8729 | 27.482 | 26.7008 | 0.58885 | 3526.7008 | 23.2992
2013-05-21 | 18:00 | 2013-05-21 18:00 | 25.4019 | 56.5719 | 16.795 | 2013-05-21 19:02 | 12.931 | 29.8706 | 26.444 | 26.7013 | 0.58834 | 3526.7013 | 23.2987
2013-05-21 | 18:15 | 2013-05-21 18:15 | 25.4019 | 56.5719 | 16.794 | 2013-05-21 19:17 | 12.933 | 29.8752 | 25.422 | 26.6967 | 0.59296 | 3526.6967 | 23.3033
2013-05-21 | 18:30 | 2013-05-21 18:30 | 25.4045 | 56.5745 | 16.794 | 2013-05-21 19:32 | 12.932 | 29.8729 | 24.279 | 26.7016 | 0.58805 | 3526.7016 | 23.2984
2013-05-21 | 18:45 | 2013-05-21 18:45 | 25.399 | 56.569 | 16.793 | 2013-05-21 19:47 | 12.935 | 29.8799 | 22.583 | 26.6892 | 0.60048 | 3526.6892 | 23.3108
2013-05-21 | 19:00 | 2013-05-21 19:00 | 25.3999 | 56.5699 | 16.792 | 2013-05-21 20:02 | 12.933 | 29.8752 | 20.789 | 26.6947 | 0.59496 | 3526.6947 | 23.3053
2013-05-21 | 19:15 | 2013-05-21 19:15 | 24.7654 | 55.9354 | 16.802 | 2013-05-21 20:17 | 12.937 | 29.8845 | 19.253 | 26.0509 | 1.2387 | 3526.0509 | 23.9491
2013-05-21 | 19:30 | 2013-05-21 19:30 | 25.2822 | 56.4522 | 16.802 | 2013-05-21 20:32 | 12.938 | 29.8868 | 18.141 | 26.5654 | 0.72421 | 3526.5654 | 23.4346
2013-05-21 | 19:45 | 2013-05-21 19:45 | 25.3547 | 56.5247 | 16.803 | 2013-05-21 20:47 | 12.938 | 29.8868 | 17.236 | 26.6379 | 0.65171 | 3526.6379 | 23.3621
2013-05-21 | 20:00 | 2013-05-21 20:00 | 25.3796 | 56.5496 | 16.803 | 2013-05-21 21:02 | 12.937 | 29.8845 | 16.491 | 26.6651 | 0.6245 | 3526.6651 | 23.3349
2013-05-21 | 20:15 | 2013-05-21 20:15 | 25.3904 | 56.5604 | 16.802 | 2013-05-21 21:17 | 12.938 | 29.8868 | 15.822 | 26.6736 | 0.61601 | 3526.6736 | 23.3264
2013-05-21 | 20:30 | 2013-05-21 20:30 | 25.3948 | 56.5648 | 16.802 | 2013-05-21 21:32 | 12.938 | 29.8868 | 15.282 | 26.678 | 0.61161 | 3526.678 | 23.322
2013-05-21 | 20:45 | 2013-05-21 20:45 | 24.591 | 55.761 | 16.814 | 2013-05-21 21:47 | 12.939 | 29.8891 | 14.787 | 25.8719 | 1.4177 | 3525.8719 | 24.1281
2013-05-21 | 21:00 | 2013-05-21 21:00 | 25.2329 | 56.4029 | 16.812 | 2013-05-21 22:02 | 12.938 | 29.8868 | 14.321 | 26.5161 | 0.77351 | 3526.5161 | 23.4839
2013-05-21 | 21:15 | 2013-05-21 21:15 | 25.3335 | 56.5035 | 16.812 | 2013-05-21 22:17 | 12.938 | 29.8868 | 13.816 | 26.6167 | 0.67291 | 3526.6167 | 23.3833
2013-05-21 | 21:30 | 2013-05-21 21:30 | 25.3702 | 56.5402 | 16.812 | 2013-05-21 22:32 | 12.939 | 29.8891 | 13.439 | 26.6511 | 0.63852 | 3526.6511 | 23.3489
2013-05-21 | 21:45 | 2013-05-21 21:45 | 25.3849 | 56.5549 | 16.811 | 2013-05-21 22:47 | 12.938 | 29.8868 | 13.235 | 26.6681 | 0.62151 | 3526.6681 | 23.3319
2013-05-21 | 22:00 | 2013-05-21 22:00 | 25.3903 | 56.5603 | 16.81 | 2013-05-21 23:02 | 12.936 | 29.8822 | 12.995 | 26.6781 | 0.61149 | 3526.6781 | 23.3219
2013-05-21 | 22:15 | 2013-05-21 22:15 | 25.395 | 56.565 | 16.809 | 2013-05-21 23:17 | 12.934 | 29.8775 | 12.814 | 26.6875 | 0.60217 | 3526.6875 | 23.3125
2013-05-21 | 22:30 | 2013-05-21 22:30 | 25.3993 | 56.5693 | 16.807 | 2013-05-21 23:32 | 12.933 | 29.8752 | 12.624 | 26.6941 | 0.59556 | 3526.6941 | 23.3059
2013-05-21 | 22:45 | 2013-05-21 22:45 | 25.4002 | 56.5702 | 16.805 | 2013-05-21 23:47 | 12.936 | 29.8822 | 12.366 | 26.688 | 0.60159 | 3526.688 | 23.312
2013-05-21 | 23:00 | 2013-05-21 23:00 | 25.3999 | 56.5699 | 16.803 | 2013-05-22 00:02 | 12.935 | 29.8799 | 12.137 | 26.6901 | 0.59958 | 3526.6901 | 23.3099
2013-05-21 | 23:15 | 2013-05-21 23:15 | 25.4011 | 56.5711 | 16.801 | 2013-05-22 00:17 | 12.931 | 29.8706 | 11.905 | 26.7005 | 0.58914 | 3526.7005 | 23.2995
2013-05-21 | 23:30 | 2013-05-21 23:30 | 25.4005 | 56.5705 | 16.8 | 2013-05-22 00:32 | 12.933 | 29.8752 | 11.78 | 26.6953 | 0.59436 | 3526.6953 | 23.3047
2013-05-21 | 23:45 | 2013-05-21 23:45 | 25.399 | 56.569 | 16.8 | 2013-05-22 00:47 | 12.928 | 29.8637 | 11.726 | 26.7053 | 0.58431 | 3526.7053 | 23.2947
2013-05-22 | 0:00 | 2013-05-22 | 25.3975 | 56.5675 | 16.798 | 2013-05-22 01:02 | 12.927 | 29.8614 | 11.648 | 26.7061 | 0.5835 | 3526.7061 | 23.2939
2013-05-22 | 0:15 | 2013-05-22 00:15 | 25.3921 | 56.5621 | 16.797 | 2013-05-22 01:17 | 12.924 | 29.8544 | 11.615 | 26.7077 | 0.58197 | 3526.7077 | 23.2923
2013-05-22 | 0:30 | 2013-05-22 00:30 | 25.3899 | 56.5599 | 16.797 | 2013-05-22 01:32 | 12.923 | 29.8521 | 11.45 | 26.7078 | 0.58186 | 3526.7078 | 23.2922
2013-05-22 | 0:45 | 2013-05-22 00:45 | 25.3864 | 56.5564 | 16.796 | 2013-05-22 01:47 | 12.922 | 29.8498 | 11.222 | 26.7066 | 0.58305 | 3526.7066 | 23.2934
2013-05-22 | 1:00 | 2013-05-22 01:00 | 25.3841 | 56.5541 | 16.795 | 2013-05-22 02:02 | 12.92 | 29.8452 | 11.056 | 26.7089 | 0.58073 | 3526.7089 | 23.2911
2013-05-22 | 1:15 | 2013-05-22 01:15 | 25.3809 | 56.5509 | 16.794 | 2013-05-22 02:17 | 12.919 | 29.8429 | 10.97 | 26.708 | 0.58162 | 3526.708 | 23.292
2013-05-22 | 1:30 | 2013-05-22 01:30 | 25.3787 | 56.5487 | 16.794 | 2013-05-22 02:32 | 12.918 | 29.8406 | 11.025 | 26.7081 | 0.58151 | 3526.7081 | 23.2919
2013-05-22 | 1:45 | 2013-05-22 01:45 | 25.3754 | 56.5454 | 16.793 | 2013-05-22 02:47 | 12.916 | 29.836 | 11.114 | 26.7094 | 0.58019 | 3526.7094 | 23.2906
2013-05-22 | 2:00 | 2013-05-22 02:00 | 25.3743 | 56.5443 | 16.792 | 2013-05-22 03:02 | 12.917 | 29.8383 | 11.141 | 26.706 | 0.5836 | 3526.706 | 23.294
2013-05-22 | 2:15 | 2013-05-22 02:15 | 25.3728 | 56.5428 | 16.792 | 2013-05-22 03:17 | 12.916 | 29.836 | 10.858 | 26.7068 | 0.58279 | 3526.7068 | 23.2932
2013-05-22 | 2:30 | 2013-05-22 02:30 | 25.3694 | 56.5394 | 16.79 | 2013-05-22 03:32 | 12.915 | 29.8336 | 10.525 | 26.7058 | 0.58388 | 3526.7058 | 23.2942
2013-05-22 | 2:45 | 2013-05-22 02:45 | 25.366 | 56.536 | 16.79 | 2013-05-22 03:47 | 12.912 | 29.8267 | 10.321 | 26.7093 | 0.58035 | 3526.7093 | 23.2907
2013-05-22 | 3:00 | 2013-05-22 03:00 | 25.3635 | 56.5335 | 16.79 | 2013-05-22 04:02 | 12.911 | 29.8244 | 10.075 | 26.7091 | 0.58054 | 3526.7091 | 23.2909
2013-05-22 | 3:15 | 2013-05-22 03:15 | 25.3575 | 56.5275 | 16.789 | 2013-05-22 04:17 | 12.909 | 29.8198 | 9.928 | 26.7077 | 0.58192 | 3526.7077 | 23.2923
2013-05-22 | 3:30 | 2013-05-22 03:30 | 25.3551 | 56.5251 | 16.79 | 2013-05-22 04:32 | 12.908 | 29.8175 | 9.992 | 26.7076 | 0.58201 | 3526.7076 | 23.2924
2013-05-22 | 3:45 | 2013-05-22 03:45 | 25.3518 | 56.5218 | 16.79 | 2013-05-22 04:47 | 12.904 | 29.8082 | 10.164 | 26.7136 | 0.57607 | 3526.7136 | 23.2864
2013-05-22 | 4:00 | 2013-05-22 04:00 | 21.996 | 53.166 | 16.807 | 2013-05-22 05:02 | 12.904 | 29.8082 | 10.39 | 23.3578 | 3.9319 | 3523.3578 | 26.6422
2013-05-22 | 4:15 | 2013-05-22 04:15 | 25.0872 | 56.2572 | 16.798 | 2013-05-22 05:17 | 12.907 | 29.8152 | 10.43 | 26.442 | 0.8476 | 3526.442 | 23.558
2013-05-22 | 4:30 | 2013-05-22 04:30 | 25.2658 | 56.4358 | 16.8 | 2013-05-22 05:32 | 12.908 | 29.8175 | 10.298 | 26.6183 | 0.67131 | 3526.6183 | 23.3817
2013-05-22 | 4:45 | 2013-05-22 04:45 | 25.3085 | 56.4785 | 16.802 | 2013-05-22 05:47 | 12.907 | 29.8152 | 10.135 | 26.6633 | 0.6263 | 3526.6633 | 23.3367
2013-05-22 | 5:00 | 2013-05-22 05:00 | 25.3218 | 56.4918 | 16.801 | 2013-05-22 06:02 | 12.905 | 29.8105 | 10.915 | 26.6812 | 0.60838 | 3526.6813 | 23.3187
2013-05-22 | 5:15 | 2013-05-22 05:15 | 25.3312 | 56.5012 | 16.8 | 2013-05-22 06:17 | 12.908 | 29.8175 | 14.262 | 26.6837 | 0.60591 | 3526.6837 | 23.3163
2013-05-22 | 5:30 | 2013-05-22 05:30 | 25.3303 | 56.5003 | 16.799 | 2013-05-22 06:32 | 12.907 | 29.8152 | 18.185 | 26.6851 | 0.6045 | 3526.6851 | 23.3149
2013-05-22 | 5:45 | 2013-05-22 05:45 | 25.3343 | 56.5043 | 16.798 | 2013-05-22 06:47 | 12.907 | 29.8152 | 21.914 | 26.6891 | 0.6005 | 3526.6891 | 23.3109
2013-05-22 | 6:00 | 2013-05-22 06:00 | 25.3391 | 56.5091 | 16.797 | 2013-05-22 07:02 | 12.907 | 29.8152 | 24.862 | 26.6939 | 0.5957 | 3526.6939 | 23.3061
2013-05-22 | 6:15 | 2013-05-22 06:15 | 25.3419 | 56.5119 | 16.795 | 2013-05-22 07:17 | 12.907 | 29.8152 | 27.418 | 26.6967 | 0.5929 | 3526.6967 | 23.3033
2013-05-22 | 6:30 | 2013-05-22 06:30 | 25.3442 | 56.5142 | 16.795 | 2013-05-22 07:32 | 12.91 | 29.8221 | 29.141 | 26.6921 | 0.59753 | 3526.6921 | 23.3079
2013-05-22 | 6:45 | 2013-05-22 06:45 | 25.3449 | 56.5149 | 16.794 | 2013-05-22 07:47 | 12.907 | 29.8152 | 30.307 | 26.6997 | 0.5899 | 3526.6997 | 23.3003
2013-05-22 | 7:00 | 2013-05-22 07:00 | 25.344 | 56.514 | 16.793 | 2013-05-22 08:02 | 12.908 | 29.8175 | 31.205 | 26.6965 | 0.59311 | 3526.6965 | 23.3035
2013-05-22 | 7:15 | 2013-05-22 07:15 | 25.3456 | 56.5156 | 16.792 | 2013-05-22 08:17 | 12.906 | 29.8129 | 31.924 | 26.7027 | 0.58689 | 3526.7027 | 23.2973
2013-05-22 | 7:30 | 2013-05-22 07:30 | 25.3449 | 56.5149 | 16.792 | 2013-05-22 08:32 | 12.904 | 29.8082 | 32.382 | 26.7067 | 0.58297 | 3526.7067 | 23.2933
2013-05-22 | 7:45 | 2013-05-22 07:45 | 25.3474 | 56.5174 | 16.791 | 2013-05-22 08:47 | 12.908 | 29.8175 | 32.886 | 26.6999 | 0.58971 | 3526.6999 | 23.3001
2013-05-22 | 8:00 | 2013-05-22 08:00 | 25.3498 | 56.5198 | 16.79 | 2013-05-22 09:02 | 12.905 | 29.8105 | 33.329 | 26.7093 | 0.58038 | 3526.7092 | 23.2908
2013-05-22 | 8:15 | 2013-05-22 08:15 | 25.348 | 56.518 | 16.79 | 2013-05-22 09:17 | 12.906 | 29.8129 | 33.679 | 26.7051 | 0.58449 | 3526.7051 | 23.2949
2013-05-22 | 8:30 | 2013-05-22 08:30 | 22.9466 | 54.1166 | 16.803 | 2013-05-22 09:32 | 12.905 | 29.8105 | 33.402 | 24.3061 | 2.9836 | 3524.3061 | 25.6939
2013-05-22 | 8:45 | 2013-05-22 08:45 | 25.1156 | 56.2856 | 16.799 | 2013-05-22 09:47 | 12.906 | 29.8129 | 33.54 | 26.4727 | 0.81689 | 3526.4727 | 23.5273
2013-05-22 | 9:00 | 2013-05-22 09:00 | 25.2713 | 56.4413 | 16.8 | 2013-05-22 10:02 | 12.905 | 29.8105 | 33.591 | 26.6307 | 0.65888 | 3526.6307 | 23.3693
2013-05-22 | 9:15 | 2013-05-22 09:15 | 25.3115 | 56.4815 | 16.8 | 2013-05-22 10:17 | 12.903 | 29.8059 | 33.603 | 26.6756 | 0.61406 | 3526.6756 | 23.3244
2013-05-22 | 9:30 | 2013-05-22 09:30 | 25.3275 | 56.4975 | 16.8 | 2013-05-22 10:32 | 12.903 | 29.8059 | 33.344 | 26.6916 | 0.59806 | 3526.6916 | 23.3084
2013-05-22 | 9:45 | 2013-05-22 09:45 | 25.3347 | 56.5047 | 16.8 | 2013-05-22 10:47 | 12.904 | 29.8082 | 32.95 | 26.6965 | 0.59317 | 3526.6965 | 23.3035
2013-05-22 | 10:00 | 2013-05-22 10:00 | 25.343 | 56.513 | 16.799 | 2013-05-22 11:02 | 12.905 | 29.8105 | 32.488 | 26.7025 | 0.58718 | 3526.7025 | 23.2975
2013-05-22 | 10:15 | 2013-05-22 10:15 | 25.3442 | 56.5142 | 16.798 | 2013-05-22 11:17 | 12.904 | 29.8082 | 32.031 | 26.706 | 0.58367 | 3526.706 | 23.294
2013-05-22 | 10:30 | 2013-05-22 10:30 | 25.3466 | 56.5166 | 16.797 | 2013-05-22 11:32 | 12.906 | 29.8129 | 31.595 | 26.7037 | 0.58589 | 3526.7037 | 23.2963
2013-05-22 | 10:45 | 2013-05-22 10:45 | 25.339 | 56.509 | 16.795 | 2013-05-22 11:47 | 12.902 | 29.8036 | 31.156 | 26.7054 | 0.58425 | 3526.7054 | 23.2946
2013-05-22 | 11:00 | 2013-05-22 11:00 | 25.3421 | 56.5121 | 16.795 | 2013-05-22 12:02 | 12.905 | 29.8105 | 30.854 | 26.7016 | 0.58808 | 3526.7016 | 23.2984
2013-05-22 | 11:15 | 2013-05-22 11:15 | 25.3458 | 56.5158 | 16.794 | 2013-05-22 12:17 | 12.904 | 29.8082 | 30.213 | 26.7076 | 0.58207 | 3526.7076 | 23.2924
2013-05-22 | 11:30 | 2013-05-22 11:30 | 25.346 | 56.516 | 16.792 | 2013-05-22 12:32 | 12.902 | 29.8036 | 29.852 | 26.7124 | 0.57725 | 3526.7124 | 23.2876
2013-05-22 | 11:45 | 2013-05-22 11:45 | 25.3441 | 56.5141 | 16.792 | 2013-05-22 12:47 | 12.9 | 29.799 | 29.414 | 26.7151 | 0.57453 | 3526.7151 | 23.2849
2013-05-22 | 12:00 | 2013-05-22 12:00 | 25.3463 | 56.5163 | 16.792 | 2013-05-22 13:02 | 12.9 | 29.799 | 29.306 | 26.7173 | 0.57233 | 3526.7173 | 23.2827
2013-05-22 | 12:15 | 2013-05-22 12:15 | 25.3445 | 56.5145 | 16.791 | 2013-05-22 13:17 | 12.899 | 29.7967 | 29.199 | 26.7178 | 0.57182 | 3526.7178 | 23.2822
2013-05-22 | 12:30 | 2013-05-22 12:30 | 25.3434 | 56.5134 | 16.79 | 2013-05-22 13:32 | 12.904 | 29.8082 | 28.857 | 26.7052 | 0.58447 | 3526.7052 | 23.2948
2013-05-22 | 12:45 | 2013-05-22 12:45 | 25.3423 | 56.5123 | 16.789 | 2013-05-22 13:47 | 12.9 | 29.799 | 28.83 | 26.7133 | 0.57633 | 3526.7133 | 23.2867
2013-05-22 | 13:00 | 2013-05-22 13:00 | 25.3467 | 56.5167 | 16.789 | 2013-05-22 14:02 | 12.903 | 29.8059 | 28.643 | 26.7108 | 0.57886 | 3526.7108 | 23.2892
2013-05-22 | 13:15 | 2013-05-22 13:15 | 25.3406 | 56.5106 | 16.788 | 2013-05-22 14:17 | 12.901 | 29.8013 | 28.596 | 26.7093 | 0.58034 | 3526.7093 | 23.2907
2013-05-22 | 13:30 | 2013-05-22 13:30 | 25.3377 | 56.5077 | 16.788 | 2013-05-22 14:32 | 12.894 | 29.7851 | 28.636 | 26.7226 | 0.56707 | 3526.7226 | 23.2774
2013-05-22 | 13:45 | 2013-05-22 13:45 | 25.3407 | 56.5107 | 16.787 | 2013-05-22 14:47 | 12.898 | 29.7944 | 28.678 | 26.7163 | 0.57331 | 3526.7163 | 23.2837
2013-05-22 | 14:00 | 2013-05-22 14:00 | 25.3407 | 56.5107 | 16.787 | 2013-05-22 15:02 | 12.896 | 29.7898 | 28.824 | 26.7209 | 0.56869 | 3526.7209 | 23.2791
2013-05-22 | 14:15 | 2013-05-22 14:15 | 25.3366 | 56.5066 | 16.787 | 2013-05-22 15:17 | 12.897 | 29.7921 | 28.658 | 26.7145 | 0.5751 | 3526.7145 | 23.2855
2013-05-22 | 14:30 | 2013-05-22 14:30 | 25.3355 | 56.5055 | 16.786 | 2013-05-22 15:32 | 12.898 | 29.7944 | 28.413 | 26.7111 | 0.57851 | 3526.7111 | 23.2889
2013-05-22 | 14:45 | 2013-05-22 14:45 | 25.3327 | 56.5027 | 16.786 | 2013-05-22 15:47 | 12.895 | 29.7874 | 28.338 | 26.7153 | 0.57438 | 3526.7153 | 23.2847
2013-05-22 | 15:00 | 2013-05-22 15:00 | 25.3318 | 56.5018 | 16.785 | 2013-05-22 16:02 | 12.894 | 29.7851 | 28.175 | 26.7167 | 0.57297 | 3526.7167 | 23.2833
2013-05-22 | 15:15 | 2013-05-22 15:15 | 25.3272 | 56.4972 | 16.785 | 2013-05-22 16:17 | 12.892 | 29.7805 | 27.851 | 26.7167 | 0.57295 | 3526.7167 | 23.2833
2013-05-22 | 15:30 | 2013-05-22 15:30 | 25.3265 | 56.4965 | 16.785 | 2013-05-22 16:32 | 12.89 | 29.7759 | 27.521 | 26.7206 | 0.56903 | 3526.7206 | 23.2794
2013-05-22 | 15:45 | 2013-05-22 15:45 | 25.3235 | 56.4935 | 16.784 | 2013-05-22 16:47 | 12.891 | 29.7782 | 27.246 | 26.7153 | 0.57434 | 3526.7153 | 23.2847
2013-05-22 | 16:00 | 2013-05-22 16:00 | 25.3239 | 56.4939 | 16.784 | 2013-05-22 17:02 | 12.889 | 29.7736 | 26.777 | 26.7203 | 0.56932 | 3526.7203 | 23.2797
2013-05-22 | 16:15 | 2013-05-22 16:15 | 25.3203 | 56.4903 | 16.784 | 2013-05-22 17:17 | 12.892 | 29.7805 | 26.318 | 26.7098 | 0.57985 | 3526.7098 | 23.2902
2013-05-22 | 16:30 | 2013-05-22 16:30 | 25.3146 | 56.4846 | 16.783 | 2013-05-22 17:32 | 12.888 | 29.7713 | 26.172 | 26.7133 | 0.57631 | 3526.7133 | 23.2867
2013-05-22 | 16:45 | 2013-05-22 16:45 | 25.3111 | 56.4811 | 16.783 | 2013-05-22 17:47 | 12.886 | 29.7667 | 25.926 | 26.7144 | 0.57519 | 3526.7144 | 23.2856
2013-05-22 | 17:00 | 2013-05-22 17:00 | 25.3085 | 56.4785 | 16.783 | 2013-05-22 18:02 | 12.889 | 29.7736 | 25.617 | 26.7049 | 0.58472 | 3526.7049 | 23.2951
2013-05-22 | 17:15 | 2013-05-22 17:15 | 25.309 | 56.479 | 16.783 | 2013-05-22 18:17 | 12.889 | 29.7736 | 25.281 | 26.7054 | 0.58422 | 3526.7054 | 23.2946
2013-05-22 | 17:30 | 2013-05-22 17:30 | 25.3063 | 56.4763 | 16.782 | 2013-05-22 18:32 | 12.889 | 29.7736 | 24.423 | 26.7027 | 0.58692 | 3526.7027 | 23.2973
2013-05-22 | 17:45 | 2013-05-22 17:45 | 25.3061 | 56.4761 | 16.782 | 2013-05-22 18:47 | 12.89 | 29.7759 | 23.393 | 26.7002 | 0.58943 | 3526.7002 | 23.2998
2013-05-22 | 18:00 | 2013-05-22 18:00 | 25.3045 | 56.4745 | 16.782 | 2013-05-22 19:02 | 12.891 | 29.7782 | 22.24 | 26.6963 | 0.59334 | 3526.6963 | 23.3037
2013-05-22 | 18:15 | 2013-05-22 18:15 | 25.3059 | 56.4759 | 16.782 | 2013-05-22 19:17 | 12.892 | 29.7805 | 20.888 | 26.6954 | 0.59425 | 3526.6954 | 23.3046
2013-05-22 | 18:30 | 2013-05-22 18:30 | 24.2945 | 55.4645 | 16.79 | 2013-05-22 19:32 | 12.896 | 29.7898 | 19.293 | 25.6747 | 1.6149 | 3525.6747 | 24.3253
2013-05-22 | 18:45 | 2013-05-22 18:45 | 25.1598 | 56.3298 | 16.791 | 2013-05-22 19:47 | 12.896 | 29.7898 | 17.256 | 26.54 | 0.74959 | 3526.54 | 23.46
2013-05-22 | 19:00 | 2013-05-22 19:00 | 25.2558 | 56.4258 | 16.794 | 2013-05-22 20:02 | 12.894 | 29.7851 | 15.15 | 26.6407 | 0.64897 | 3526.6407 | 23.3593
2013-05-22 | 19:15 | 2013-05-22 19:15 | 25.2846 | 56.4546 | 16.794 | 2013-05-22 20:17 | 12.9 | 29.799 | 13.441 | 26.6556 | 0.63403 | 3526.6556 | 23.3444
2013-05-22 | 19:30 | 2013-05-22 19:30 | 25.2997 | 56.4697 | 16.793 | 2013-05-22 20:32 | 12.901 | 29.8013 | 12.155 | 26.6684 | 0.62124 | 3526.6684 | 23.3316
2013-05-22 | 19:45 | 2013-05-22 19:45 | 25.3026 | 56.4726 | 16.792 | 2013-05-22 20:47 | 12.9 | 29.799 | 11.197 | 26.6736 | 0.61603 | 3526.6736 | 23.3264
2013-05-22 | 20:00 | 2013-05-22 20:00 | 25.3056 | 56.4756 | 16.792 | 2013-05-22 21:02 | 12.9 | 29.799 | 10.354 | 26.6766 | 0.61303 | 3526.6766 | 23.3234
2013-05-22 | 20:15 | 2013-05-22 20:15 | 25.308 | 56.478 | 16.791 | 2013-05-22 21:17 | 12.901 | 29.8013 | 9.591 | 26.6767 | 0.61294 | 3526.6767 | 23.3233
2013-05-22 | 20:30 | 2013-05-22 20:30 | 25.3136 | 56.4836 | 16.79 | 2013-05-22 21:32 | 12.904 | 29.8082 | 9.021 | 26.6754 | 0.61427 | 3526.6754 | 23.3246
2013-05-22 | 20:45 | 2013-05-22 20:45 | 25.3168 | 56.4868 | 16.79 | 2013-05-22 21:47 | 12.904 | 29.8082 | 8.555 | 26.6786 | 0.61107 | 3526.6786 | 23.3214
2013-05-22 | 21:00 | 2013-05-22 21:00 | 25.3258 | 56.4958 | 16.789 | 2013-05-22 22:02 | 12.907 | 29.8152 | 8.154 | 26.6806 | 0.609 | 3526.6806 | 23.3194
2013-05-22 | 21:15 | 2013-05-22 21:15 | 21.8518 | 53.0218 | 16.815 | 2013-05-22 22:17 | 12.909 | 29.8198 | 7.696 | 23.202 | 4.0876 | 3523.202 | 26.798
2013-05-22 | 21:30 | 2013-05-22 21:30 | 24.9336 | 56.1036 | 16.81 | 2013-05-22 22:32 | 12.908 | 29.8175 | 7.314 | 26.2861 | 1.0035 | 3526.2861 | 23.7139
2013-05-22 | 21:45 | 2013-05-22 21:45 | 25.1862 | 56.3562 | 16.811 | 2013-05-22 22:47 | 12.904 | 29.8082 | 7.117 | 26.548 | 0.74167 | 3526.548 | 23.452
2013-05-22 | 22:00 | 2013-05-22 22:00 | 25.2547 | 56.4247 | 16.809 | 2013-05-22 23:02 | 12.905 | 29.8105 | 7.068 | 26.6142 | 0.67548 | 3526.6141 | 23.3859
2013-05-22 | 22:15 | 2013-05-22 22:15 | 25.2817 | 56.4517 | 16.809 | 2013-05-22 23:17 | 12.901 | 29.8013 | 6.938 | 26.6504 | 0.63924 | 3526.6504 | 23.3496
2013-05-22 | 22:30 | 2013-05-22 22:30 | 25.2971 | 56.4671 | 16.808 | 2013-05-22 23:32 | 12.901 | 29.8013 | 6.845 | 26.6658 | 0.62384 | 3526.6658 | 23.3342
2013-05-22 | 22:45 | 2013-05-22 22:45 | 25.3045 | 56.4745 | 16.807 | 2013-05-22 23:47 | 12.9 | 29.799 | 6.607 | 26.6755 | 0.61413 | 3526.6755 | 23.3245
2013-05-22 | 23:00 | 2013-05-22 23:00 | 25.3101 | 56.4801 | 16.805 | 2013-05-23 00:02 | 12.9 | 29.799 | 6.504 | 26.6811 | 0.60853 | 3526.6811 | 23.3189
2013-05-22 | 23:15 | 2013-05-22 23:15 | 25.3112 | 56.4812 | 16.803 | 2013-05-23 00:17 | 12.902 | 29.8036 | 6.498 | 26.6776 | 0.61205 | 3526.6776 | 23.3224
2013-05-22 | 23:30 | 2013-05-22 23:30 | 25.3147 | 56.4847 | 16.802 | 2013-05-23 00:32 | 12.899 | 29.7967 | 6.943 | 26.688 | 0.60162 | 3526.688 | 23.312
2013-05-22 | 23:45 | 2013-05-22 23:45 | 25.3172 | 56.4872 | 16.8 | 2013-05-23 00:47 | 12.901 | 29.8013 | 7.272 | 26.6859 | 0.60374 | 3526.6859 | 23.3141
2013-05-23 | 0:00 | 2013-05-23 | 25.318 | 56.488 | 16.798 | 2013-05-23 01:02 | 12.898 | 29.7944 | 7.39 | 26.6936 | 0.59601 | 3526.6936 | 23.3064
2013-05-23 | 0:15 | 2013-05-23 00:15 | 25.3122 | 56.4822 | 16.797 | 2013-05-23 01:17 | 12.895 | 29.7874 | 7.445 | 26.6948 | 0.59488 | 3526.6948 | 23.3052
2013-05-23 | 0:30 | 2013-05-23 00:30 | 25.3123 | 56.4823 | 16.795 | 2013-05-23 01:32 | 12.894 | 29.7851 | 7.387 | 26.6972 | 0.59247 | 3526.6972 | 23.3028
2013-05-23 | 0:45 | 2013-05-23 00:45 | 25.3126 | 56.4826 | 16.794 | 2013-05-23 01:47 | 12.894 | 29.7851 | 7.244 | 26.6975 | 0.59217 | 3526.6975 | 23.3025
2013-05-23 | 1:00 | 2013-05-23 01:00 | 25.3139 | 56.4839 | 16.793 | 2013-05-23 02:02 | 12.895 | 29.7874 | 7.186 | 26.6965 | 0.59318 | 3526.6964 | 23.3036
2013-05-23 | 1:15 | 2013-05-23 01:15 | 25.3133 | 56.4833 | 16.792 | 2013-05-23 02:17 | 12.893 | 29.7828 | 7.101 | 26.7005 | 0.58916 | 3526.7005 | 23.2995
2013-05-23 | 1:30 | 2013-05-23 01:30 | 25.3163 | 56.4863 | 16.792 | 2013-05-23 02:32 | 12.893 | 29.7828 | 6.943 | 26.7035 | 0.58616 | 3526.7035 | 23.2965
2013-05-23 | 1:45 | 2013-05-23 01:45 | 25.3175 | 56.4875 | 16.792 | 2013-05-23 02:47 | 12.895 | 29.7874 | 6.787 | 26.7 | 0.58958 | 3526.7 | 23.3
2013-05-23 | 2:00 | 2013-05-23 02:00 | 25.3176 | 56.4876 | 16.79 | 2013-05-23 03:02 | 12.897 | 29.7921 | 6.762 | 26.6955 | 0.5941 | 3526.6955 | 23.3045
2013-05-23 | 2:15 | 2013-05-23 02:15 | 25.3205 | 56.4905 | 16.79 | 2013-05-23 03:17 | 12.896 | 29.7898 | 6.768 | 26.7007 | 0.58889 | 3526.7007 | 23.2993
2013-05-23 | 2:30 | 2013-05-23 02:30 | 25.3215 | 56.4915 | 16.79 | 2013-05-23 03:32 | 12.896 | 29.7898 | 6.713 | 26.7017 | 0.58789 | 3526.7017 | 23.2983
2013-05-23 | 2:45 | 2013-05-23 02:45 | 25.3235 | 56.4935 | 16.788 | 2013-05-23 03:47 | 12.896 | 29.7898 | 6.561 | 26.7037 | 0.58589 | 3526.7037 | 23.2963
2013-05-23 | 3:00 | 2013-05-23 03:00 | 25.3248 | 56.4948 | 16.788 | 2013-05-23 04:02 | 12.902 | 29.8036 | 6.471 | 26.6912 | 0.59845 | 3526.6912 | 23.3088
2013-05-23 | 3:15 | 2013-05-23 03:15 | 25.3249 | 56.4949 | 16.788 | 2013-05-23 04:17 | 12.899 | 29.7967 | 6.261 | 26.6982 | 0.59142 | 3526.6982 | 23.3018
2013-05-23 | 3:30 | 2013-05-23 03:30 | 25.327 | 56.497 | 16.787 | 2013-05-23 04:32 | 12.901 | 29.8013 | 5.877 | 26.6957 | 0.59394 | 3526.6957 | 23.3043
2013-05-23 | 3:45 | 2013-05-23 03:45 | 25.33 | 56.5 | 16.787 | 2013-05-23 04:47 | 12.903 | 29.8059 | 5.9 | 26.6941 | 0.59556 | 3526.6941 | 23.3059
2013-05-23 | 4:00 | 2013-05-23 04:00 | 25.3315 | 56.5015 | 16.787 | 2013-05-23 05:02 | 12.905 | 29.8105 | 5.71 | 26.691 | 0.59868 | 3526.691 | 23.309
2013-05-23 | 4:15 | 2013-05-23 04:15 | 25.3338 | 56.5038 | 16.786 | 2013-05-23 05:17 | 12.907 | 29.8152 | 5.181 | 26.6886 | 0.601 | 3526.6886 | 23.3114
2013-05-23 | 4:30 | 2013-05-23 04:30 | 25.3321 | 56.5021 | 16.786 | 2013-05-23 05:32 | 12.904 | 29.8082 | 4.529 | 26.6939 | 0.59577 | 3526.6939 | 23.3061
2013-05-23 | 4:45 | 2013-05-23 04:45 | 25.3307 | 56.5007 | 16.785 | 2013-05-23 05:47 | 12.908 | 29.8175 | 4.174 | 26.6832 | 0.60641 | 3526.6832 | 23.3168
2013-05-23 | 5:00 | 2013-05-23 05:00 | 25.326 | 56.496 | 16.785 | 2013-05-23 06:02 | 12.906 | 29.8129 | 5.175 | 26.6831 | 0.60649 | 3526.6831 | 23.3169
2013-05-23 | 5:15 | 2013-05-23 05:15 | 25.3256 | 56.4956 | 16.784 | 2013-05-23 06:17 | 12.904 | 29.8082 | 7.95 | 26.6874 | 0.60227 | 3526.6874 | 23.3126
2013-05-23 | 5:30 | 2013-05-23 05:30 | 25.329 | 56.499 | 16.784 | 2013-05-23 06:32 | 12.907 | 29.8152 | 11.821 | 26.6838 | 0.6058 | 3526.6838 | 23.3162
2013-05-23 | 5:45 | 2013-05-23 05:45 | 25.3288 | 56.4988 | 16.784 | 2013-05-23 06:47 | 12.905 | 29.8105 | 15.491 | 26.6883 | 0.60138 | 3526.6883 | 23.3117
2013-05-23 | 6:00 | 2013-05-23 06:00 | 25.3271 | 56.4971 | 16.783 | 2013-05-23 07:02 | 12.906 | 29.8129 | 18.765 | 26.6842 | 0.60539 | 3526.6842 | 23.3158
2013-05-23 | 6:15 | 2013-05-23 06:15 | 25.3294 | 56.4994 | 16.783 | 2013-05-23 07:17 | 12.905 | 29.8105 | 21.837 | 26.6889 | 0.60078 | 3526.6889 | 23.3111
2013-05-23 | 6:30 | 2013-05-23 06:30 | 25.3308 | 56.5008 | 16.782 | 2013-05-23 07:32 | 12.904 | 29.8082 | 23.775 | 26.6926 | 0.59707 | 3526.6926 | 23.3074
2013-05-23 | 6:45 | 2013-05-23 06:45 | 24.2747 | 55.4447 | 16.791 | 2013-05-23 07:47 | 12.907 | 29.8152 | 25.518 | 25.6295 | 1.6601 | 3525.6295 | 24.3705
2013-05-23 | 7:00 | 2013-05-23 07:00 | 25.1641 | 56.3341 | 16.793 | 2013-05-23 08:02 | 12.908 | 29.8175 | 26.779 | 26.5166 | 0.77301 | 3526.5166 | 23.4834
2013-05-23 | 7:15 | 2013-05-23 07:15 | 25.2757 | 56.4457 | 16.794 | 2013-05-23 08:17 | 12.91 | 29.8221 | 27.837 | 26.6236 | 0.66603 | 3526.6236 | 23.3764
2013-05-23 | 7:30 | 2013-05-23 07:30 | 25.3138 | 56.4838 | 16.794 | 2013-05-23 08:32 | 12.912 | 29.8267 | 28.769 | 26.6571 | 0.63255 | 3526.6571 | 23.3429
2013-05-23 | 7:45 | 2013-05-23 07:45 | 25.3323 | 56.5023 | 16.794 | 2013-05-23 08:47 | 12.914 | 29.8313 | 29.532 | 26.671 | 0.61867 | 3526.671 | 23.329
2013-05-23 | 8:00 | 2013-05-23 08:00 | 25.3465 | 56.5165 | 16.792 | 2013-05-23 09:02 | 12.917 | 29.8383 | 30.159 | 26.6782 | 0.6114 | 3526.6782 | 23.3218
2013-05-23 | 8:15 | 2013-05-23 08:15 | 16.0383 | 47.2083 | 16.799 | 2013-05-23 09:17 | 12.918 | 29.8406 | 30.831 | 17.3677 | 9.9219 | 3517.3677 | 32.6323
2013-05-23 | 8:30 | 2013-05-23 08:30 | 25.0093 | 56.1793 | 16.801 | 2013-05-23 09:32 | 12.918 | 29.8406 | 30.552 | 26.3387 | 0.95091 | 3526.3387 | 23.6613
2013-05-23 | 8:45 | 2013-05-23 08:45 | 25.2697 | 56.4397 | 16.803 | 2013-05-23 09:47 | 12.92 | 29.8452 | 30.723 | 26.5945 | 0.69513 | 3526.5945 | 23.4055
2013-05-23 | 9:00 | 2013-05-23 09:00 | 24.9775 | 56.1475 | 16.811 | 2013-05-23 10:02 | 12.922 | 29.8498 | 30.367 | 26.2977 | 0.99195 | 3526.2977 | 23.7023
2013-05-23 | 9:15 | 2013-05-23 09:15 | 25.257 | 56.427 | 16.812 | 2013-05-23 10:17 | 12.922 | 29.8498 | 29.751 | 26.5772 | 0.71245 | 3526.5772 | 23.4228
2013-05-23 | 9:30 | 2013-05-23 09:30 | 25.3171 | 56.4871 | 16.811 | 2013-05-23 10:32 | 12.921 | 29.8475 | 28.939 | 26.6396 | 0.65004 | 3526.6396 | 23.3604
2013-05-23 | 9:45 | 2013-05-23 09:45 | 25.3391 | 56.5091 | 16.811 | 2013-05-23 10:47 | 12.922 | 29.8498 | 28.639 | 26.6593 | 0.63035 | 3526.6593 | 23.3407
2013-05-23 | 10:00 | 2013-05-23 10:00 | 20.3303 | 51.5003 | 16.831 | 2013-05-23 11:02 | 12.922 | 29.8498 | 28.265 | 21.6505 | 5.6391 | 3521.6505 | 28.3495
2013-05-23 | 10:15 | 2013-05-23 10:15 | 10.847 | 42.017 | 16.847 | 2013-05-23 11:17 | 12.924 | 29.8544 | 27.476 | 12.1626 | 15.1271 | 3512.1626 | 37.8374
2013-05-23 | 10:30 | 2013-05-23 10:30 | 10.2439 | 41.4139 | 16.887 | 2013-05-23 11:32 | 12.923 | 29.8521 | 26.926 | 11.5618 | 15.7279 | 3511.5618 | 38.4382
2013-05-23 | 10:45 | 2013-05-23 10:45 | 16.678 | 47.848 | 16.934 | 2013-05-23 11:47 | 12.925 | 29.8568 | 26.53 | 17.9912 | 9.2984 | 3517.9913 | 32.0087
2013-05-23 | 11:00 | 2013-05-23 11:00 | 16.5646 | 47.7346 | 16.987 | 2013-05-23 12:02 | 12.926 | 29.8591 | 25.824 | 17.8755 | 9.4141 | 3517.8755 | 32.1245
2013-05-23 | 11:15 | 2013-05-23 11:15 | 24.1403 | 55.3103 | 16.917 | 2013-05-23 12:17 | 12.924 | 29.8544 | 25.367 | 25.4559 | 1.8338 | 3525.4559 | 24.5441
2013-05-23 | 11:30 | 2013-05-23 11:30 | 24.8743 | 56.0443 | 16.891 | 2013-05-23 12:32 | 12.924 | 29.8544 | 25.036 | 26.1899 | 1.0998 | 3526.1899 | 23.8101
2013-05-23 | 11:45 | 2013-05-23 11:45 | 24.3116 | 55.4816 | 16.914 | 2013-05-23 12:47 | 12.926 | 29.8591 | 24.69 | 25.6225 | 1.6671 | 3525.6225 | 24.3775
2013-05-23 | 12:00 | 2013-05-23 12:00 | 25.0682 | 56.2382 | 16.903 | 2013-05-23 13:02 | 12.924 | 29.8544 | 24.487 | 26.3838 | 0.90587 | 3526.3838 | 23.6162
2013-05-23 | 12:15 | 2013-05-23 12:15 | 25.2158 | 56.3858 | 16.9 | 2013-05-23 13:17 | 12.923 | 29.8521 | 24.664 | 26.5337 | 0.75596 | 3526.5337 | 23.4663
2013-05-23 | 12:30 | 2013-05-23 12:30 | 25.2807 | 56.4507 | 16.893 | 2013-05-23 13:32 | 12.926 | 29.8591 | 24.676 | 26.5916 | 0.69799 | 3526.5916 | 23.4084
2013-05-23 | 12:45 | 2013-05-23 12:45 | 25.3123 | 56.4823 | 16.885 | 2013-05-23 13:47 | 12.927 | 29.8614 | 24.917 | 26.6209 | 0.6687 | 3526.6209 | 23.3791
2013-05-23 | 13:00 | 2013-05-23 13:00 | 25.3346 | 56.5046 | 16.878 | 2013-05-23 14:02 | 12.925 | 29.8568 | 25.083 | 26.6478 | 0.64178 | 3526.6478 | 23.3522
2013-05-23 | 13:15 | 2013-05-23 13:15 | 25.349 | 56.519 | 16.872 | 2013-05-23 14:17 | 12.928 | 29.8637 | 25.203 | 26.6553 | 0.63431 | 3526.6553 | 23.3447
2013-05-23 | 13:30 | 2013-05-23 13:30 | 25.3568 | 56.5268 | 16.867 | 2013-05-23 14:32 | 12.925 | 29.8568 | 25.312 | 26.67 | 0.61958 | 3526.6701 | 23.3299
2013-05-23 | 13:45 | 2013-05-23 13:45 | 25.3663 | 56.5363 | 16.864 | 2013-05-23 14:47 | 12.925 | 29.8568 | 25.405 | 26.6795 | 0.61008 | 3526.6795 | 23.3205
2013-05-23 | 14:00 | 2013-05-23 14:00 | 25.3692 | 56.5392 | 16.86 | 2013-05-23 15:02 | 12.924 | 29.8544 | 25.58 | 26.6848 | 0.60487 | 3526.6848 | 23.3152
2013-05-23 | 14:15 | 2013-05-23 14:15 | 25.3735 | 56.5435 | 16.856 | 2013-05-23 15:17 | 12.927 | 29.8614 | 25.515 | 26.6821 | 0.6075 | 3526.6821 | 23.3179
2013-05-23 | 14:30 | 2013-05-23 14:30 | 25.3767 | 56.5467 | 16.852 | 2013-05-23 15:32 | 12.923 | 29.8521 | 25.423 | 26.6946 | 0.59506 | 3526.6946 | 23.3054
2013-05-23 | 14:45 | 2013-05-23 14:45 | 25.3805 | 56.5505 | 16.848 | 2013-05-23 15:47 | 12.923 | 29.8521 | 25.074 | 26.6984 | 0.59126 | 3526.6984 | 23.3016
2013-05-23 | 15:00 | 2013-05-23 15:00 | 25.3776 | 56.5476 | 16.845 | 2013-05-23 16:02 | 12.924 | 29.8544 | 24.752 | 26.6932 | 0.59647 | 3526.6932 | 23.3068
2013-05-23 | 15:15 | 2013-05-23 15:15 | 25.3801 | 56.5501 | 16.842 | 2013-05-23 16:17 | 12.926 | 29.8591 | 24.679 | 26.691 | 0.59859 | 3526.691 | 23.309
2013-05-23 | 15:30 | 2013-05-23 15:30 | 25.3776 | 56.5476 | 16.839 | 2013-05-23 16:32 | 12.922 | 29.8498 | 24.391 | 26.6978 | 0.59185 | 3526.6978 | 23.3022
2013-05-23 | 15:45 | 2013-05-23 15:45 | 25.3792 | 56.5492 | 16.837 | 2013-05-23 16:47 | 12.923 | 29.8521 | 24.103 | 26.6971 | 0.59256 | 3526.6971 | 23.3029
2013-05-23 | 16:00 | 2013-05-23 16:00 | 25.3799 | 56.5499 | 16.834 | 2013-05-23 17:02 | 12.924 | 29.8544 | 23.964 | 26.6955 | 0.59417 | 3526.6955 | 23.3045
2013-05-23 | 16:15 | 2013-05-23 16:15 | 25.3784 | 56.5484 | 16.831 | 2013-05-23 17:17 | 12.926 | 29.8591 | 23.728 | 26.6893 | 0.60029 | 3526.6893 | 23.3107
2013-05-23 | 16:30 | 2013-05-23 16:30 | 20.0787 | 51.2487 | 16.857 | 2013-05-23 17:32 | 12.922 | 29.8498 | 23.364 | 21.3989 | 5.8908 | 3521.3989 | 28.6011
2013-05-23 | 16:45 | 2013-05-23 16:45 | 25.086 | 56.256 | 16.837 | 2013-05-23 17:47 | 12.918 | 29.8406 | 22.962 | 26.4154 | 0.87421 | 3526.4154 | 23.5846
2013-05-23 | 17:00 | 2013-05-23 17:00 | 25.2898 | 56.4598 | 16.837 | 2013-05-23 18:02 | 12.924 | 29.8544 | 22.414 | 26.6054 | 0.68427 | 3526.6054 | 23.3946
2013-05-23 | 17:15 | 2013-05-23 17:15 | 25.335 | 56.505 | 16.837 | 2013-05-23 18:17 | 12.923 | 29.8521 | 21.681 | 26.6529 | 0.63676 | 3526.6529 | 23.3471
2013-05-23 | 17:30 | 2013-05-23 17:30 | 25.3504 | 56.5204 | 16.834 | 2013-05-23 18:32 | 12.924 | 29.8544 | 20.779 | 26.666 | 0.62367 | 3526.666 | 23.334
2013-05-23 | 17:45 | 2013-05-23 17:45 | 25.3596 | 56.5296 | 16.831 | 2013-05-23 18:47 | 12.924 | 29.8544 | 19.93 | 26.6752 | 0.61447 | 3526.6752 | 23.3248
2013-05-23 | 18:00 | 2013-05-23 18:00 | 25.3658 | 56.5358 | 16.831 | 2013-05-23 19:02 | 12.926 | 29.8591 | 19.002 | 26.6767 | 0.61289 | 3526.6767 | 23.3233
2013-05-23 | 18:15 | 2013-05-23 18:15 | 25.3688 | 56.5388 | 16.828 | 2013-05-23 19:17 | 12.929 | 29.866 | 17.955 | 26.6728 | 0.61682 | 3526.6728 | 23.3272
2013-05-23 | 18:30 | 2013-05-23 18:30 | 25.3701 | 56.5401 | 16.826 | 2013-05-23 19:32 | 12.928 | 29.8637 | 16.608 | 26.6764 | 0.61321 | 3526.6764 | 23.3236
2013-05-23 | 18:45 | 2013-05-23 18:45 | 25.3671 | 56.5371 | 16.824 | 2013-05-23 19:47 | 12.927 | 29.8614 | 14.893 | 26.6757 | 0.6139 | 3526.6757 | 23.3243
2013-05-23 | 19:00 | 2013-05-23 19:00 | 25.3667 | 56.5367 | 16.822 | 2013-05-23 20:02 | 12.932 | 29.8729 | 13.141 | 26.6638 | 0.62585 | 3526.6638 | 23.3362
2013-05-23 | 19:15 | 2013-05-23 19:15 | 16.7726 | 47.9426 | 16.852 | 2013-05-23 20:17 | 12.936 | 29.8822 | 11.801 | 18.0604 | 9.2292 | 3518.0604 | 31.9396
2013-05-23 | 19:30 | 2013-05-23 19:30 | 24.8652 | 56.0352 | 16.841 | 2013-05-23 20:32 | 12.938 | 29.8868 | 10.738 | 26.1484 | 1.1412 | 3526.1484 | 23.8516
2013-05-23 | 19:45 | 2013-05-23 19:45 | 25.2275 | 56.3975 | 16.841 | 2013-05-23 20:47 | 12.943 | 29.8983 | 9.885 | 26.4992 | 0.79046 | 3526.4992 | 23.5008
2013-05-23 | 20:00 | 2013-05-23 20:00 | 25.3169 | 56.4869 | 16.839 | 2013-05-23 21:02 | 12.943 | 29.8983 | 8.916 | 26.5886 | 0.70106 | 3526.5886 | 23.4114
2013-05-23 | 20:15 | 2013-05-23 20:15 | 25.3528 | 56.5228 | 16.837 | 2013-05-23 21:17 | 12.946 | 29.9053 | 7.965 | 26.6175 | 0.67209 | 3526.6175 | 23.3825
2013-05-23 | 20:30 | 2013-05-23 20:30 | 25.3719 | 56.5419 | 16.835 | 2013-05-23 21:32 | 12.946 | 29.9053 | 7.163 | 26.6366 | 0.65299 | 3526.6366 | 23.3634
2013-05-23 | 20:45 | 2013-05-23 20:45 | 24.7705 | 55.9405 | 16.843 | 2013-05-23 21:47 | 12.948 | 29.9099 | 6.763 | 26.0306 | 1.259 | 3526.0306 | 23.9694
2013-05-23 | 21:00 | 2013-05-23 21:00 | 25.253 | 56.423 | 16.841 | 2013-05-23 22:02 | 12.953 | 29.9214 | 6.603 | 26.5016 | 0.78806 | 3526.5016 | 23.4984
2013-05-23 | 21:15 | 2013-05-23 21:15 | 25.3396 | 56.5096 | 16.839 | 2013-05-23 22:17 | 12.954 | 29.9237 | 6.401 | 26.5859 | 0.70377 | 3526.5859 | 23.4141
2013-05-23 | 21:30 | 2013-05-23 21:30 | 25.3717 | 56.5417 | 16.837 | 2013-05-23 22:32 | 12.952 | 29.9191 | 5.787 | 26.6226 | 0.66705 | 3526.6226 | 23.3774
2013-05-23 | 21:45 | 2013-05-23 21:45 | 25.3849 | 56.5549 | 16.836 | 2013-05-23 22:47 | 12.952 | 29.9191 | 5.812 | 26.6358 | 0.65385 | 3526.6358 | 23.3642
2013-05-23 | 22:00 | 2013-05-23 22:00 | 25.3907 | 56.5607 | 16.834 | 2013-05-23 23:02 | 12.949 | 29.9122 | 6.052 | 26.6485 | 0.64112 | 3526.6485 | 23.3515
2013-05-23 | 22:15 | 2013-05-23 22:15 | 25.3954 | 56.5654 | 16.832 | 2013-05-23 23:17 | 12.947 | 29.9076 | 6.132 | 26.6578 | 0.6318 | 3526.6578 | 23.3422
2013-05-23 | 22:30 | 2013-05-23 22:30 | 25.3949 | 56.5649 | 16.83 | 2013-05-23 23:32 | 12.947 | 29.9076 | 6.169 | 26.6573 | 0.6323 | 3526.6573 | 23.3427
2013-05-23 | 22:45 | 2013-05-23 22:45 | 25.3966 | 56.5666 | 16.827 | 2013-05-23 23:47 | 12.944 | 29.9006 | 6.156 | 26.666 | 0.62367 | 3526.666 | 23.334
2013-05-23 | 23:00 | 2013-05-23 23:00 | 25.399 | 56.569 | 16.826 | 2013-05-24 00:02 | 12.947 | 29.9076 | 6.204 | 26.6614 | 0.6282 | 3526.6614 | 23.3386
2013-05-23 | 23:15 | 2013-05-23 23:15 | 25.4018 | 56.5718 | 16.823 | 2013-05-24 00:17 | 12.944 | 29.9006 | 6.293 | 26.6712 | 0.61847 | 3526.6712 | 23.3288
2013-05-23 | 23:30 | 2013-05-23 23:30 | 25.4015 | 56.5715 | 16.822 | 2013-05-24 00:32 | 12.945 | 29.903 | 6.272 | 26.6685 | 0.62108 | 3526.6685 | 23.3315
2013-05-23 | 23:45 | 2013-05-23 23:45 | 25.4001 | 56.5701 | 16.82 | 2013-05-24 00:47 | 12.943 | 29.8983 | 6.227 | 26.6718 | 0.61786 | 3526.6718 | 23.3282
2013-05-24 | 0:00 | 2013-05-24 | 25.3998 | 56.5698 | 16.819 | 2013-05-24 01:02 | 12.943 | 29.8983 | 6.209 | 26.6715 | 0.61816 | 3526.6715 | 23.3285
2013-05-24 | 0:15 | 2013-05-24 00:15 | 25.0385 | 56.2085 | 16.824 | 2013-05-24 01:17 | 12.939 | 29.8891 | 6.151 | 26.3194 | 0.97022 | 3526.3194 | 23.6806
2013-05-24 | 0:30 | 2013-05-24 00:30 | 25.3092 | 56.4792 | 16.824 | 2013-05-24 01:32 | 12.939 | 29.8891 | 6.055 | 26.5901 | 0.69952 | 3526.5901 | 23.4099
2013-05-24 | 0:45 | 2013-05-24 00:45 | 25.3607 | 56.5307 | 16.824 | 2013-05-24 01:47 | 12.939 | 29.8891 | 5.858 | 26.6416 | 0.64802 | 3526.6416 | 23.3584
2013-05-24 | 1:00 | 2013-05-24 01:00 | 25.3773 | 56.5473 | 16.823 | 2013-05-24 02:02 | 12.936 | 29.8822 | 5.516 | 26.6651 | 0.62449 | 3526.6651 | 23.3349
2013-05-24 | 1:15 | 2013-05-24 01:15 | 25.381 | 56.551 | 16.822 | 2013-05-24 02:17 | 12.932 | 29.8729 | 5.303 | 26.6781 | 0.61155 | 3526.6781 | 23.3219
2013-05-24 | 1:30 | 2013-05-24 01:30 | 25.3814 | 56.5514 | 16.82 | 2013-05-24 02:32 | 12.935 | 29.8799 | 5.16 | 26.6715 | 0.61808 | 3526.6716 | 23.3284
2013-05-24 | 1:45 | 2013-05-24 01:45 | 25.3849 | 56.5549 | 16.818 | 2013-05-24 02:47 | 12.933 | 29.8752 | 5.151 | 26.6797 | 0.60996 | 3526.6797 | 23.3203
2013-05-24 | 2:00 | 2013-05-24 02:00 | 25.3873 | 56.5573 | 16.816 | 2013-05-24 03:02 | 12.933 | 29.8752 | 5.052 | 26.6821 | 0.60756 | 3526.6821 | 23.3179
2013-05-24 | 2:15 | 2013-05-24 02:15 | 25.3891 | 56.5591 | 16.816 | 2013-05-24 03:17 | 12.935 | 29.8799 | 4.962 | 26.6792 | 0.61038 | 3526.6793 | 23.3207
2013-05-24 | 2:30 | 2013-05-24 02:30 | 25.3917 | 56.5617 | 16.814 | 2013-05-24 03:32 | 12.936 | 29.8822 | 4.848 | 26.6795 | 0.61009 | 3526.6795 | 23.3205
2013-05-24 | 2:45 | 2013-05-24 02:45 | 25.3937 | 56.5637 | 16.814 | 2013-05-24 03:47 | 12.934 | 29.8775 | 4.794 | 26.6862 | 0.60347 | 3526.6862 | 23.3138
2013-05-24 | 3:00 | 2013-05-24 03:00 | 25.3948 | 56.5648 | 16.811 | 2013-05-24 04:02 | 12.934 | 29.8775 | 4.842 | 26.6873 | 0.60237 | 3526.6873 | 23.3127
2013-05-24 | 3:15 | 2013-05-24 03:15 | 25.3975 | 56.5675 | 16.811 | 2013-05-24 04:17 | 12.938 | 29.8868 | 5.007 | 26.6807 | 0.60891 | 3526.6807 | 23.3193
2013-05-24 | 3:30 | 2013-05-24 03:30 | 25.397 | 56.567 | 16.81 | 2013-05-24 04:32 | 12.935 | 29.8799 | 5.075 | 26.6871 | 0.60248 | 3526.6872 | 23.3128
2013-05-24 | 3:45 | 2013-05-24 03:45 | 25.4025 | 56.5725 | 16.808 | 2013-05-24 04:47 | 12.939 | 29.8891 | 5.021 | 26.6834 | 0.60622 | 3526.6834 | 23.3166
2013-05-24 | 4:00 | 2013-05-24 04:00 | 25.4047 | 56.5747 | 16.807 | 2013-05-24 05:02 | 12.942 | 29.896 | 4.823 | 26.6787 | 0.61095 | 3526.6787 | 23.3213
2013-05-24 | 4:15 | 2013-05-24 04:15 | 25.4067 | 56.5767 | 16.807 | 2013-05-24 05:17 | 12.942 | 29.896 | 4.689 | 26.6807 | 0.60895 | 3526.6807 | 23.3193
2013-05-24 | 4:30 | 2013-05-24 04:30 | 25.4087 | 56.5787 | 16.806 | 2013-05-24 05:32 | 12.947 | 29.9076 | 4.545 | 26.6711 | 0.6185 | 3526.6711 | 23.3289
2013-05-24 | 4:45 | 2013-05-24 04:45 | 25.4115 | 56.5815 | 16.805 | 2013-05-24 05:47 | 12.947 | 29.9076 | 4.298 | 26.6739 | 0.6157 | 3526.6739 | 23.3261
2013-05-24 | 5:00 | 2013-05-24 05:00 | 25.4124 | 56.5824 | 16.804 | 2013-05-24 06:02 | 12.948 | 29.9099 | 5.199 | 26.6725 | 0.61711 | 3526.6725 | 23.3275
2013-05-24 | 5:15 | 2013-05-24 05:15 | 25.415 | 56.585 | 16.804 | 2013-05-24 06:17 | 12.951 | 29.9168 | 8.118 | 26.6682 | 0.62144 | 3526.6682 | 23.3318
2013-05-24 | 5:30 | 2013-05-24 05:30 | 25.417 | 56.587 | 16.802 | 2013-05-24 06:32 | 12.953 | 29.9214 | 13.165 | 26.6656 | 0.62406 | 3526.6656 | 23.3344
2013-05-24 | 5:45 | 2013-05-24 05:45 | 25.4204 | 56.5904 | 16.802 | 2013-05-24 06:47 | 12.951 | 29.9168 | 17.459 | 26.6736 | 0.61604 | 3526.6736 | 23.3264
2013-05-24 | 6:00 | 2013-05-24 06:00 | 25.4199 | 56.5899 | 16.801 | 2013-05-24 07:02 | 12.954 | 29.9237 | 21.449 | 26.6662 | 0.62347 | 3526.6662 | 23.3338
2013-05-24 | 6:15 | 2013-05-24 06:15 | 25.4216 | 56.5916 | 16.802 | 2013-05-24 07:17 | 12.951 | 29.9168 | 25.265 | 26.6748 | 0.61484 | 3526.6748 | 23.3252
2013-05-24 | 6:30 | 2013-05-24 06:30 | 25.4206 | 56.5906 | 16.8 | 2013-05-24 07:32 | 12.95 | 29.9145 | 27.368 | 26.6761 | 0.61353 | 3526.6761 | 23.3239
2013-05-24 | 6:45 | 2013-05-24 06:45 | 25.4206 | 56.5906 | 16.8 | 2013-05-24 07:47 | 12.947 | 29.9076 | 28.604 | 26.683 | 0.6066 | 3526.683 | 23.317
2013-05-24 | 7:00 | 2013-05-24 07:00 | 24.3048 | 55.4748 | 16.809 | 2013-05-24 08:02 | 12.948 | 29.9099 | 29.412 | 25.5649 | 1.7247 | 3525.5649 | 24.4351
2013-05-24 | 7:15 | 2013-05-24 07:15 | 25.2556 | 56.4256 | 16.809 | 2013-05-24 08:17 | 12.948 | 29.9099 | 30.502 | 26.5157 | 0.77391 | 3526.5157 | 23.4843
2013-05-24 | 7:30 | 2013-05-24 07:30 | 25.3618 | 56.5318 | 16.81 | 2013-05-24 08:32 | 12.948 | 29.9099 | 31.304 | 26.6219 | 0.66771 | 3526.6219 | 23.3781
2013-05-24 | 7:45 | 2013-05-24 07:45 | 25.3892 | 56.5592 | 16.81 | 2013-05-24 08:47 | 12.948 | 29.9099 | 31.825 | 26.6493 | 0.64031 | 3526.6493 | 23.3507
2013-05-24 | 8:00 | 2013-05-24 08:00 | 25.3925 | 56.5625 | 16.81 | 2013-05-24 09:02 | 12.951 | 29.9168 | 32.371 | 26.6457 | 0.64394 | 3526.6457 | 23.3543
2013-05-24 | 8:15 | 2013-05-24 08:15 | 25.4006 | 56.5706 | 16.809 | 2013-05-24 09:17 | 12.949 | 29.9122 | 32.667 | 26.6584 | 0.63122 | 3526.6584 | 23.3416
2013-05-24 | 8:30 | 2013-05-24 08:30 | 25.4074 | 56.5774 | 16.807 | 2013-05-24 09:32 | 12.951 | 29.9168 | 33.03 | 26.6606 | 0.62904 | 3526.6606 | 23.3394
2013-05-24 | 8:45 | 2013-05-24 08:45 | 25.4125 | 56.5825 | 16.806 | 2013-05-24 09:47 | 12.952 | 29.9191 | 33.502 | 26.6634 | 0.62625 | 3526.6634 | 23.3366
2013-05-24 | 9:00 | 2013-05-24 09:00 | 25.4169 | 56.5869 | 16.806 | 2013-05-24 10:02 | 12.954 | 29.9237 | 33.403 | 26.6632 | 0.62647 | 3526.6632 | 23.3368
2013-05-24 | 9:15 | 2013-05-24 09:15 | 25.4179 | 56.5879 | 16.803 | 2013-05-24 10:17 | 12.955 | 29.9261 | 33.29 | 26.6619 | 0.62778 | 3526.6618 | 23.3382
2013-05-24 | 9:30 | 2013-05-24 09:30 | 24.7407 | 55.9107 | 16.816 | 2013-05-24 10:32 | 12.956 | 29.9284 | 32.733 | 25.9823 | 1.3073 | 3525.9823 | 24.0177
2013-05-24 | 9:45 | 2013-05-24 09:45 | 25.2704 | 56.4404 | 16.814 | 2013-05-24 10:47 | 12.958 | 29.933 | 31.644 | 26.5074 | 0.78221 | 3526.5074 | 23.4926
2013-05-24 | 10:00 | 2013-05-24 10:00 | 25.3643 | 56.5343 | 16.815 | 2013-05-24 11:02 | 12.959 | 29.9353 | 30.909 | 26.599 | 0.69062 | 3526.599 | 23.401
2013-05-24 | 10:15 | 2013-05-24 10:15 | 25.3969 | 56.5669 | 16.816 | 2013-05-24 11:17 | 12.963 | 29.9445 | 30.304 | 26.6224 | 0.66726 | 3526.6224 | 23.3776
2013-05-24 | 10:30 | 2013-05-24 10:30 | 25.4133 | 56.5833 | 16.813 | 2013-05-24 11:32 | 12.961 | 29.9399 | 29.756 | 26.6434 | 0.64624 | 3526.6434 | 23.3566
2013-05-24 | 10:45 | 2013-05-24 10:45 | 25.4227 | 56.5927 | 16.812 | 2013-05-24 11:47 | 12.962 | 29.9422 | 28.93 | 26.6505 | 0.63915 | 3526.6505 | 23.3495
2013-05-24 | 11:00 | 2013-05-24 11:00 | 25.43 | 56.6 | 16.81 | 2013-05-24 12:02 | 12.962 | 29.9422 | 28.371 | 26.6578 | 0.63185 | 3526.6578 | 23.3422
2013-05-24 | 11:15 | 2013-05-24 11:15 | 16.1694 | 47.3394 | 16.86 | 2013-05-24 12:17 | 12.963 | 29.9445 | 27.865 | 17.3949 | 9.8948 | 3517.3949 | 32.6051
2013-05-24 | 11:30 | 2013-05-24 11:30 | 10.1123 | 41.2823 | 16.908 | 2013-05-24 12:32 | 12.96 | 29.9376 | 27.366 | 11.3447 | 15.9449 | 3511.3447 | 38.6553
2013-05-24 | 11:45 | 2013-05-24 11:45 | 13.8772 | 45.0472 | 16.936 | 2013-05-24 12:47 | 12.962 | 29.9422 | 26.789 | 15.105 | 12.1846 | 3515.105 | 34.895
2013-05-24 | 12:00 | 2013-05-24 12:00 | 22.5415 | 53.7115 | 16.946 | 2013-05-24 13:02 | 12.964 | 29.9468 | 26.612 | 23.7647 | 3.525 | 3523.7647 | 26.2353
2013-05-24 | 12:15 | 2013-05-24 12:15 | 24.6865 | 55.8565 | 16.909 | 2013-05-24 13:17 | 12.961 | 29.9399 | 26.486 | 25.9166 | 1.373 | 3525.9166 | 24.0834
2013-05-24 | 12:30 | 2013-05-24 12:30 | 25.0922 | 56.2622 | 16.892 | 2013-05-24 13:32 | 12.962 | 29.9422 | 26.331 | 26.32 | 0.96965 | 3526.32 | 23.68
2013-05-24 | 12:45 | 2013-05-24 12:45 | 25.2467 | 56.4167 | 16.885 | 2013-05-24 13:47 | 12.96 | 29.9376 | 26.444 | 26.4791 | 0.81053 | 3526.4791 | 23.5209
2013-05-24 | 13:00 | 2013-05-24 13:00 | 25.3216 | 56.4916 | 16.88 | 2013-05-24 14:02 | 12.96 | 29.9376 | 26.724 | 26.554 | 0.73563 | 3526.554 | 23.446
2013-05-24 | 13:15 | 2013-05-24 13:15 | 25.3672 | 56.5372 | 16.873 | 2013-05-24 14:17 | 12.962 | 29.9422 | 27.042 | 26.595 | 0.69465 | 3526.595 | 23.405
2013-05-24 | 13:30 | 2013-05-24 13:30 | 25.3905 | 56.5605 | 16.869 | 2013-05-24 14:32 | 12.96 | 29.9376 | 27.42 | 26.6229 | 0.66673 | 3526.6229 | 23.3771
2013-05-24 | 13:45 | 2013-05-24 13:45 | 25.4034 | 56.5734 | 16.864 | 2013-05-24 14:47 | 12.958 | 29.933 | 27.402 | 26.6404 | 0.64921 | 3526.6404 | 23.3596
2013-05-24 | 14:00 | 2013-05-24 14:00 | 25.4113 | 56.5813 | 16.861 | 2013-05-24 15:02 | 12.955 | 29.9261 | 27.503 | 26.6552 | 0.63438 | 3526.6552 | 23.3448
2013-05-24 | 14:15 | 2013-05-24 14:15 | 25.4209 | 56.5909 | 16.857 | 2013-05-24 15:17 | 12.956 | 29.9284 | 27.569 | 26.6625 | 0.62709 | 3526.6625 | 23.3375
2013-05-24 | 14:30 | 2013-05-24 14:30 | 25.4256 | 56.5956 | 16.854 | 2013-05-24 15:32 | 12.955 | 29.9261 | 27.775 | 26.6696 | 0.62008 | 3526.6696 | 23.3304
2013-05-24 | 14:45 | 2013-05-24 14:45 | 25.4267 | 56.5967 | 16.851 | 2013-05-24 15:47 | 12.954 | 29.9237 | 27.727 | 26.673 | 0.61667 | 3526.673 | 23.327
2013-05-24 | 15:00 | 2013-05-24 15:00 | 25.425 | 56.595 | 16.848 | 2013-05-24 16:02 | 12.955 | 29.9261 | 27.678 | 26.6689 | 0.62068 | 3526.669 | 23.331
2013-05-24 | 15:15 | 2013-05-24 15:15 | 25.4295 | 56.5995 | 16.844 | 2013-05-24 16:17 | 12.955 | 29.9261 | 27.757 | 26.6735 | 0.61618 | 3526.6735 | 23.3265
2013-05-24 | 15:30 | 2013-05-24 15:30 | 25.4301 | 56.6001 | 16.841 | 2013-05-24 16:32 | 12.953 | 29.9214 | 27.691 | 26.6787 | 0.61096 | 3526.6787 | 23.3213
2013-05-24 | 15:45 | 2013-05-24 15:45 | 22.2221 | 53.3921 | 16.869 | 2013-05-24 16:47 | 12.951 | 29.9168 | 27.661 | 23.4753 | 3.8143 | 3523.4753 | 26.5247
2013-05-24 | 16:00 | 2013-05-24 16:00 | 25.1905 | 56.3605 | 16.847 | 2013-05-24 17:02 | 12.951 | 29.9168 | 27.547 | 26.4437 | 0.84594 | 3526.4437 | 23.5563
2013-05-24 | 16:15 | 2013-05-24 16:15 | 25.3544 | 56.5244 | 16.846 | 2013-05-24 17:17 | 12.949 | 29.9122 | 27.254 | 26.6122 | 0.67742 | 3526.6122 | 23.3878
2013-05-24 | 16:30 | 2013-05-24 16:30 | 25.393 | 56.563 | 16.845 | 2013-05-24 17:32 | 12.95 | 29.9145 | 26.453 | 26.6485 | 0.64113 | 3526.6485 | 23.3515
2013-05-24 | 16:45 | 2013-05-24 16:45 | 25.4074 | 56.5774 | 16.844 | 2013-05-24 17:47 | 12.949 | 29.9122 | 26.074 | 26.6652 | 0.62442 | 3526.6652 | 23.3348
2013-05-24 | 17:00 | 2013-05-24 17:00 | 25.4085 | 56.5785 | 16.841 | 2013-05-24 18:02 | 12.947 | 29.9076 | 25.771 | 26.6709 | 0.6187 | 3526.6709 | 23.3291
2013-05-24 | 17:15 | 2013-05-24 17:15 | 25.4143 | 56.5843 | 16.839 | 2013-05-24 18:17 | 12.947 | 29.9076 | 24.901 | 26.6767 | 0.6129 | 3526.6767 | 23.3233
2013-05-24 | 17:30 | 2013-05-24 17:30 | 18.9198 | 50.0898 | 16.857 | 2013-05-24 18:32 | 12.949 | 29.9122 | 23.545 | 20.1776 | 7.112 | 3520.1776 | 29.8224
2013-05-24 | 17:45 | 2013-05-24 17:45 | 25.1142 | 56.2842 | 16.843 | 2013-05-24 18:47 | 12.948 | 29.9099 | 22.672 | 26.3743 | 0.91531 | 3526.3743 | 23.6257
2013-05-24 | 18:00 | 2013-05-24 18:00 | 25.3343 | 56.5043 | 16.844 | 2013-05-24 19:02 | 12.949 | 29.9122 | 22.052 | 26.5921 | 0.69752 | 3526.5921 | 23.4079
2013-05-24 | 18:15 | 2013-05-24 18:15 | 25.3824 | 56.5524 | 16.843 | 2013-05-24 19:17 | 12.951 | 29.9168 | 21.24 | 26.6356 | 0.65404 | 3526.6356 | 23.3644
2013-05-24 | 18:30 | 2013-05-24 18:30 | 25.4011 | 56.5711 | 16.84 | 2013-05-24 19:32 | 12.952 | 29.9191 | 20.017 | 26.652 | 0.63765 | 3526.652 | 23.348
2013-05-24 | 18:45 | 2013-05-24 18:45 | 25.409 | 56.579 | 16.837 | 2013-05-24 19:47 | 12.954 | 29.9237 | 18.203 | 26.6553 | 0.63437 | 3526.6553 | 23.3447
2013-05-24 | 19:00 | 2013-05-24 19:00 | 25.4118 | 56.5818 | 16.835 | 2013-05-24 20:02 | 12.951 | 29.9168 | 16.097 | 26.665 | 0.62464 | 3526.665 | 23.335
2013-05-24 | 19:15 | 2013-05-24 19:15 | 25.4126 | 56.5826 | 16.832 | 2013-05-24 20:17 | 12.951 | 29.9168 | 14.305 | 26.6658 | 0.62384 | 3526.6658 | 23.3342
2013-05-24 | 19:30 | 2013-05-24 19:30 | 25.4161 | 56.5861 | 16.831 | 2013-05-24 20:32 | 12.955 | 29.9261 | 12.969 | 26.6601 | 0.62958 | 3526.66 | 23.34
2013-05-24 | 19:45 | 2013-05-24 19:45 | 25.4185 | 56.5885 | 16.829 | 2013-05-24 20:47 | 12.955 | 29.9261 | 11.984 | 26.6625 | 0.62718 | 3526.6624 | 23.3376
2013-05-24 | 20:00 | 2013-05-24 20:00 | 25.4187 | 56.5887 | 16.827 | 2013-05-24 21:02 | 12.957 | 29.9307 | 11.22 | 26.658 | 0.6316 | 3526.658 | 23.342
2013-05-24 | 20:15 | 2013-05-24 20:15 | 25.4224 | 56.5924 | 16.826 | 2013-05-24 21:17 | 12.961 | 29.9399 | 10.577 | 26.6525 | 0.63714 | 3526.6525 | 23.3475
2013-05-24 | 20:30 | 2013-05-24 20:30 | 14.1633 | 45.3333 | 16.847 | 2013-05-24 21:32 | 12.963 | 29.9445 | 10.076 | 15.3888 | 11.9009 | 3515.3888 | 34.6112
2013-05-24 | 20:45 | 2013-05-24 20:45 | 24.9114 | 56.0814 | 16.836 | 2013-05-24 21:47 | 12.964 | 29.9468 | 9.901 | 26.1346 | 1.1551 | 3526.1346 | 23.8654
2013-05-24 | 21:00 | 2013-05-24 21:00 | 25.2878 | 56.4578 | 16.835 | 2013-05-24 22:02 | 12.965 | 29.9491 | 9.712 | 26.5087 | 0.78098 | 3526.5087 | 23.4913
2013-05-24 | 21:15 | 2013-05-24 21:15 | 24.2376 | 55.4076 | 16.85 | 2013-05-24 22:17 | 12.971 | 29.963 | 9.428 | 25.4446 | 1.845 | 3525.4446 | 24.5554
2013-05-24 | 21:30 | 2013-05-24 21:30 | 25.2001 | 56.3701 | 16.845 | 2013-05-24 22:32 | 12.973 | 29.9676 | 9.17 | 26.4025 | 0.88716 | 3526.4025 | 23.5975
2013-05-24 | 21:45 | 2013-05-24 21:45 | 25.3413 | 56.5113 | 16.845 | 2013-05-24 22:47 | 12.973 | 29.9676 | 8.895 | 26.5437 | 0.74596 | 3526.5437 | 23.4563
2013-05-24 | 22:00 | 2013-05-24 22:00 | 25.3887 | 56.5587 | 16.843 | 2013-05-24 23:02 | 12.971 | 29.963 | 8.638 | 26.5957 | 0.69394 | 3526.5957 | 23.4043
2013-05-24 | 22:15 | 2013-05-24 22:15 | 25.4116 | 56.5816 | 16.84 | 2013-05-24 23:17 | 12.97 | 29.9607 | 8.43 | 26.6209 | 0.66873 | 3526.6209 | 23.3791
2013-05-24 | 22:30 | 2013-05-24 22:30 | 25.4209 | 56.5909 | 16.837 | 2013-05-24 23:32 | 12.971 | 29.963 | 8.321 | 26.6279 | 0.66174 | 3526.6279 | 23.3721
2013-05-24 | 22:45 | 2013-05-24 22:45 | 25.4272 | 56.5972 | 16.835 | 2013-05-24 23:47 | 12.969 | 29.9584 | 8.278 | 26.6388 | 0.65082 | 3526.6388 | 23.3612
2013-05-24 | 23:00 | 2013-05-24 23:00 | 25.4305 | 56.6005 | 16.831 | 2013-05-25 00:02 | 12.968 | 29.9561 | 8.286 | 26.6444 | 0.64521 | 3526.6444 | 23.3556
2013-05-24 | 23:15 | 2013-05-24 23:15 | 25.4188 | 56.5888 | 16.83 | 2013-05-25 00:17 | 12.968 | 29.9561 | 8.224 | 26.6327 | 0.65691 | 3526.6327 | 23.3673
2013-05-24 | 23:30 | 2013-05-24 23:30 | 25.3866 | 56.5566 | 16.828 | 2013-05-25 00:32 | 12.966 | 29.9515 | 8.011 | 26.6051 | 0.68449 | 3526.6051 | 23.3949
2013-05-24 | 23:45 | 2013-05-24 23:45 | 25.3659 | 56.5359 | 16.826 | 2013-05-25 00:47 | 12.966 | 29.9515 | 7.729 | 26.5844 | 0.70519 | 3526.5844 | 23.4156
2013-05-25 | 0:00 | 2013-05-25 | 25.3488 | 56.5188 | 16.825 | 2013-05-25 01:02 | 12.963 | 29.9445 | 7.535 | 26.5743 | 0.71536 | 3526.5743 | 23.4257
2013-05-25 | 0:15 | 2013-05-25 00:15 | 25.336 | 56.506 | 16.823 | 2013-05-25 01:17 | 12.962 | 29.9422 | 7.359 | 26.5638 | 0.72585 | 3526.5638 | 23.4362
2013-05-25 | 0:30 | 2013-05-25 00:30 | 25.326 | 56.496 | 16.821 | 2013-05-25 01:32 | 12.962 | 29.9422 | 7.276 | 26.5538 | 0.73585 | 3526.5538 | 23.4462
2013-05-25 | 0:45 | 2013-05-25 00:45 | 25.3171 | 56.4871 | 16.82 | 2013-05-25 01:47 | 12.961 | 29.9399 | 7.248 | 26.5472 | 0.74244 | 3526.5472 | 23.4528
2013-05-25 | 1:00 | 2013-05-25 01:00 | 25.3127 | 56.4827 | 16.819 | 2013-05-25 02:02 | 12.96 | 29.9376 | 7.179 | 26.5451 | 0.74453 | 3526.5451 | 23.4549
2013-05-25 | 1:15 | 2013-05-25 01:15 | 23.3534 | 54.5234 | 16.832 | 2013-05-25 02:17 | 12.96 | 29.9376 | 7.166 | 24.5858 | 2.7038 | 3524.5858 | 25.4142
2013-05-25 | 1:30 | 2013-05-25 01:30 | 25.0935 | 56.2635 | 16.826 | 2013-05-25 02:32 | 12.954 | 29.9237 | 7.119 | 26.3398 | 0.94987 | 3526.3398 | 23.6602
2013-05-25 | 1:45 | 2013-05-25 01:45 | 25.2319 | 56.4019 | 16.827 | 2013-05-25 02:47 | 12.957 | 29.9307 | 6.951 | 26.4712 | 0.8184 | 3526.4712 | 23.5288
2013-05-25 | 2:00 | 2013-05-25 02:00 | 25.2681 | 56.4381 | 16.827 | 2013-05-25 03:02 | 12.956 | 29.9284 | 6.648 | 26.5097 | 0.77989 | 3526.5097 | 23.4903
2013-05-25 | 2:15 | 2013-05-25 02:15 | 25.2795 | 56.4495 | 16.826 | 2013-05-25 03:17 | 12.957 | 29.9307 | 6.408 | 26.5188 | 0.7708 | 3526.5188 | 23.4812
2013-05-25 | 2:30 | 2013-05-25 02:30 | 25.287 | 56.457 | 16.825 | 2013-05-25 03:32 | 12.959 | 29.9353 | 6.207 | 26.5217 | 0.76792 | 3526.5217 | 23.4783
2013-05-25 | 2:45 | 2013-05-25 02:45 | 25.2858 | 56.4558 | 16.824 | 2013-05-25 03:47 | 12.958 | 29.933 | 6.091 | 26.5228 | 0.76681 | 3526.5228 | 23.4772
2013-05-25 | 3:00 | 2013-05-25 03:00 | 25.2859 | 56.4559 | 16.822 | 2013-05-25 04:02 | 12.959 | 29.9353 | 5.877 | 26.5206 | 0.76902 | 3526.5206 | 23.4794
2013-05-25 | 3:15 | 2013-05-25 03:15 | 25.2818 | 56.4518 | 16.82 | 2013-05-25 04:17 | 12.957 | 29.9307 | 5.714 | 26.5211 | 0.7685 | 3526.5211 | 23.4789
2013-05-25 | 3:30 | 2013-05-25 03:30 | 25.2781 | 56.4481 | 16.819 | 2013-05-25 04:32 | 12.956 | 29.9284 | 5.562 | 26.5197 | 0.76989 | 3526.5197 | 23.4803
2013-05-25 | 3:45 | 2013-05-25 03:45 | 25.2742 | 56.4442 | 16.818 | 2013-05-25 04:47 | 12.957 | 29.9307 | 5.514 | 26.5135 | 0.7761 | 3526.5135 | 23.4865
2013-05-25 | 4:00 | 2013-05-25 04:00 | 25.2739 | 56.4439 | 16.816 | 2013-05-25 05:02 | 12.958 | 29.933 | 5.527 | 26.5109 | 0.77871 | 3526.5109 | 23.4891
2013-05-25 | 4:15 | 2013-05-25 04:15 | 25.2705 | 56.4405 | 16.815 | 2013-05-25 05:17 | 12.957 | 29.9307 | 5.46 | 26.5098 | 0.7798 | 3526.5098 | 23.4902
2013-05-25 | 4:30 | 2013-05-25 04:30 | 25.2668 | 56.4368 | 16.814 | 2013-05-25 05:32 | 12.959 | 29.9353 | 5.312 | 26.5015 | 0.78812 | 3526.5015 | 23.4985
2013-05-25 | 4:45 | 2013-05-25 04:45 | 25.2667 | 56.4367 | 16.813 | 2013-05-25 05:47 | 12.958 | 29.933 | 5.501 | 26.5037 | 0.78591 | 3526.5037 | 23.4963
2013-05-25 | 5:00 | 2013-05-25 05:00 | 25.2656 | 56.4356 | 16.813 | 2013-05-25 06:02 | 12.959 | 29.9353 | 7.118 | 26.5003 | 0.78932 | 3526.5003 | 23.4997
2013-05-25 | 5:15 | 2013-05-25 05:15 | 25.2663 | 56.4363 | 16.811 | 2013-05-25 06:17 | 12.959 | 29.9353 | 10.979 | 26.501 | 0.78862 | 3526.501 | 23.499
2013-05-25 | 5:30 | 2013-05-25 05:30 | 25.2662 | 56.4362 | 16.81 | 2013-05-25 06:32 | 12.957 | 29.9307 | 15.293 | 26.5055 | 0.7841 | 3526.5055 | 23.4945
2013-05-25 | 5:45 | 2013-05-25 05:45 | 25.2671 | 56.4371 | 16.809 | 2013-05-25 06:47 | 12.959 | 29.9353 | 18.182 | 26.5018 | 0.78782 | 3526.5018 | 23.4982
2013-05-25 | 6:00 | 2013-05-25 06:00 | 25.2684 | 56.4384 | 16.808 | 2013-05-25 07:02 | 12.959 | 29.9353 | 19.427 | 26.5031 | 0.78652 | 3526.5031 | 23.4969
2013-05-25 | 6:15 | 2013-05-25 06:15 | 25.2684 | 56.4384 | 16.807 | 2013-05-25 07:17 | 12.961 | 29.9399 | 23.557 | 26.4985 | 0.79114 | 3526.4985 | 23.5015
2013-05-25 | 6:30 | 2013-05-25 06:30 | 24.1838 | 55.3538 | 16.816 | 2013-05-25 07:32 | 12.96 | 29.9376 | 26.704 | 25.4162 | 1.8734 | 3525.4162 | 24.5838
2013-05-25 | 6:45 | 2013-05-25 06:45 | 25.1015 | 56.2715 | 16.816 | 2013-05-25 07:47 | 12.958 | 29.933 | 28.938 | 26.3385 | 0.95111 | 3526.3385 | 23.6615
2013-05-25 | 7:00 | 2013-05-25 07:00 | 25.2349 | 56.4049 | 16.817 | 2013-05-25 08:02 | 12.958 | 29.933 | 30.147 | 26.4719 | 0.81771 | 3526.4719 | 23.5281
2013-05-25 | 7:15 | 2013-05-25 07:15 | 25.2885 | 56.4585 | 16.818 | 2013-05-25 08:17 | 12.958 | 29.933 | 31.178 | 26.5255 | 0.76411 | 3526.5255 | 23.4745
2013-05-25 | 7:30 | 2013-05-25 07:30 | 25.3204 | 56.4904 | 16.817 | 2013-05-25 08:32 | 12.961 | 29.9399 | 31.43 | 26.5505 | 0.73914 | 3526.5505 | 23.4495
2013-05-25 | 7:45 | 2013-05-25 07:45 | 25.3361 | 56.5061 | 16.815 | 2013-05-25 08:47 | 12.963 | 29.9445 | 31.286 | 26.5616 | 0.72806 | 3526.5616 | 23.4384
2013-05-25 | 8:00 | 2013-05-25 08:00 | 24.9182 | 56.0882 | 16.824 | 2013-05-25 09:02 | 12.962 | 29.9422 | 31.612 | 26.146 | 1.1436 | 3526.146 | 23.854
2013-05-25 | 8:15 | 2013-05-25 08:15 | 25.2577 | 56.4277 | 16.823 | 2013-05-25 09:17 | 12.964 | 29.9468 | 31.92 | 26.4809 | 0.80877 | 3526.4809 | 23.5191
2013-05-25 | 8:30 | 2013-05-25 08:30 | 25.3252 | 56.4952 | 16.823 | 2013-05-25 09:32 | 12.965 | 29.9491 | 32.04 | 26.546 | 0.74358 | 3526.546 | 23.454
2013-05-25 | 8:45 | 2013-05-25 08:45 | 25.3532 | 56.5232 | 16.823 | 2013-05-25 09:47 | 12.964 | 29.9468 | 32.088 | 26.5764 | 0.71327 | 3526.5764 | 23.4236
2013-05-25 | 9:00 | 2013-05-25 09:00 | 25.3679 | 56.5379 | 16.821 | 2013-05-25 10:02 | 12.965 | 29.9491 | 31.647 | 26.5888 | 0.70088 | 3526.5887 | 23.4113
2013-05-25 | 9:15 | 2013-05-25 09:15 | 25.3786 | 56.5486 | 16.819 | 2013-05-25 10:17 | 12.968 | 29.9561 | 31.137 | 26.5925 | 0.69711 | 3526.5925 | 23.4075
2013-05-25 | 9:30 | 2013-05-25 09:30 | 24.5935 | 55.7635 | 16.829 | 2013-05-25 10:32 | 12.97 | 29.9607 | 30.517 | 25.8028 | 1.4868 | 3525.8028 | 24.1972
2013-05-25 | 9:45 | 2013-05-25 09:45 | 22.5268 | 53.6968 | 16.851 | 2013-05-25 10:47 | 12.97 | 29.9607 | 30.175 | 23.7361 | 3.5535 | 3523.7361 | 26.2639
2013-05-25 | 10:00 | 2013-05-25 10:00 | 20.3627 | 51.5327 | 16.84 | 2013-05-25 11:02 | 12.972 | 29.9653 | 29.521 | 21.5674 | 5.7222 | 3521.5674 | 28.4326
2013-05-25 | 10:15 | 2013-05-25 10:15 | 24.9077 | 56.0777 | 16.852 | 2013-05-25 11:17 | 12.974 | 29.9699 | 29.105 | 26.1078 | 1.1819 | 3526.1078 | 23.8922
2013-05-25 | 10:30 | 2013-05-25 10:30 | 24.3967 | 55.5667 | 16.865 | 2013-05-25 11:32 | 12.974 | 29.9699 | 28.49 | 25.5968 | 1.6929 | 3525.5968 | 24.4032
2013-05-25 | 10:45 | 2013-05-25 10:45 | 21.2419 | 52.4119 | 16.894 | 2013-05-25 11:47 | 12.976 | 29.9746 | 27.907 | 22.4373 | 4.8523 | 3522.4373 | 27.5627
2013-05-25 | 11:00 | 2013-05-25 11:00 | 20.9837 | 52.1537 | 16.904 | 2013-05-25 12:02 | 12.978 | 29.9792 | 27.305 | 22.1745 | 5.1151 | 3522.1745 | 27.8255
2013-05-25 | 11:15 | 2013-05-25 11:15 | 25.0053 | 56.1753 | 16.879 | 2013-05-25 12:17 | 12.977 | 29.9769 | 27.026 | 26.1984 | 1.0912 | 3526.1984 | 23.8016
2013-05-25 | 11:30 | 2013-05-25 11:30 | 24.5599 | 55.7299 | 16.887 | 2013-05-25 12:32 | 12.974 | 29.9699 | 26.663 | 25.76 | 1.5297 | 3525.76 | 24.24
2013-05-25 | 11:45 | 2013-05-25 11:45 | 21.5932 | 52.7632 | 16.916 | 2013-05-25 12:47 | 12.973 | 29.9676 | 26.406 | 22.7956 | 4.4941 | 3522.7956 | 27.2044
2013-05-25 | 12:00 | 2013-05-25 12:00 | 25.0644 | 56.2344 | 16.889 | 2013-05-25 13:02 | 12.976 | 29.9746 | 26.276 | 26.2598 | 1.0298 | 3526.2598 | 23.7402
2013-05-25 | 12:15 | 2013-05-25 12:15 | 24.8716 | 56.0416 | 16.896 | 2013-05-25 13:17 | 12.974 | 29.9699 | 26.297 | 26.0717 | 1.218 | 3526.0717 | 23.9283
2013-05-25 | 12:30 | 2013-05-25 12:30 | 23.961 | 55.131 | 16.905 | 2013-05-25 13:32 | 12.976 | 29.9746 | 26.316 | 25.1564 | 2.1332 | 3525.1564 | 24.8436
2013-05-25 | 12:45 | 2013-05-25 12:45 | 25.1657 | 56.3357 | 16.896 | 2013-05-25 13:47 | 12.974 | 29.9699 | 26.532 | 26.3658 | 0.92387 | 3526.3658 | 23.6342
2013-05-25 | 13:00 | 2013-05-25 13:00 | 25.3076 | 56.4776 | 16.891 | 2013-05-25 14:02 | 12.972 | 29.9653 | 26.716 | 26.5123 | 0.77735 | 3526.5123 | 23.4877
2013-05-25 | 13:15 | 2013-05-25 13:15 | 25.3565 | 56.5265 | 16.886 | 2013-05-25 14:17 | 12.972 | 29.9653 | 27.068 | 26.5612 | 0.72845 | 3526.5612 | 23.4388
2013-05-25 | 13:30 | 2013-05-25 13:30 | 25.3809 | 56.5509 | 16.881 | 2013-05-25 14:32 | 12.973 | 29.9676 | 27.343 | 26.5833 | 0.70636 | 3526.5833 | 23.4167
2013-05-25 | 13:45 | 2013-05-25 13:45 | 25.3955 | 56.5655 | 16.875 | 2013-05-25 14:47 | 12.97 | 29.9607 | 27.58 | 26.6048 | 0.68483 | 3526.6048 | 23.3952
2013-05-25 | 14:00 | 2013-05-25 14:00 | 25.4047 | 56.5747 | 16.869 | 2013-05-25 15:02 | 12.97 | 29.9607 | 27.8 | 26.614 | 0.67563 | 3526.614 | 23.386
2013-05-25 | 14:15 | 2013-05-25 14:15 | 25.4131 | 56.5831 | 16.864 | 2013-05-25 15:17 | 12.968 | 29.9561 | 27.818 | 26.627 | 0.66261 | 3526.627 | 23.373
2013-05-25 | 14:30 | 2013-05-25 14:30 | 25.4215 | 56.5915 | 16.86 | 2013-05-25 15:32 | 12.972 | 29.9653 | 27.533 | 26.6262 | 0.66345 | 3526.6262 | 23.3738
2013-05-25 | 14:45 | 2013-05-25 14:45 | 25.4154 | 56.5854 | 16.856 | 2013-05-25 15:47 | 12.97 | 29.9607 | 27.379 | 26.6247 | 0.66493 | 3526.6247 | 23.3753
2013-05-25 | 15:00 | 2013-05-25 15:00 | 25.42 | 56.59 | 16.852 | 2013-05-25 16:02 | 12.965 | 29.9491 | 27.384 | 26.6409 | 0.64878 | 3526.6409 | 23.3591
2013-05-25 | 15:15 | 2013-05-25 15:15 | 25.4208 | 56.5908 | 16.849 | 2013-05-25 16:17 | 12.967 | 29.9538 | 27.407 | 26.637 | 0.6526 | 3526.637 | 23.363
2013-05-25 | 15:30 | 2013-05-25 15:30 | 25.4198 | 56.5898 | 16.846 | 2013-05-25 16:32 | 12.963 | 29.9445 | 27.116 | 26.6453 | 0.64436 | 3526.6453 | 23.3547
2013-05-25 | 15:45 | 2013-05-25 15:45 | 25.4194 | 56.5894 | 16.843 | 2013-05-25 16:47 | 12.965 | 29.9491 | 26.821 | 26.6402 | 0.64938 | 3526.6402 | 23.3598
2013-05-25 | 16:00 | 2013-05-25 16:00 | 24.3794 | 55.5494 | 16.853 | 2013-05-25 17:02 | 12.965 | 29.9491 | 26.609 | 25.6003 | 1.6894 | 3525.6002 | 24.3998
2013-05-25 | 16:15 | 2013-05-25 16:15 | 25.2599 | 56.4299 | 16.851 | 2013-05-25 17:17 | 12.963 | 29.9445 | 26.466 | 26.4854 | 0.80426 | 3526.4854 | 23.5146
2013-05-25 | 16:30 | 2013-05-25 16:30 | 25.36 | 56.53 | 16.849 | 2013-05-25 17:32 | 12.962 | 29.9422 | 25.277 | 26.5878 | 0.70185 | 3526.5878 | 23.4122
2013-05-25 | 16:45 | 2013-05-25 16:45 | 25.3951 | 56.5651 | 16.847 | 2013-05-25 17:47 | 12.965 | 29.9491 | 24.729 | 26.616 | 0.67368 | 3526.6159 | 23.3841
2013-05-25 | 17:00 | 2013-05-25 17:00 | 25.4073 | 56.5773 | 16.846 | 2013-05-25 18:02 | 12.966 | 29.9515 | 24.002 | 26.6258 | 0.66379 | 3526.6258 | 23.3742
2013-05-25 | 17:15 | 2013-05-25 17:15 | 25.4145 | 56.5845 | 16.842 | 2013-05-25 18:17 | 12.965 | 29.9491 | 23.064 | 26.6354 | 0.65428 | 3526.6354 | 23.3646
2013-05-25 | 17:30 | 2013-05-25 17:30 | 25.4192 | 56.5892 | 16.84 | 2013-05-25 18:32 | 12.967 | 29.9538 | 21.647 | 26.6354 | 0.6542 | 3526.6354 | 23.3646
2013-05-25 | 17:45 | 2013-05-25 17:45 | 25.4214 | 56.5914 | 16.838 | 2013-05-25 18:47 | 12.969 | 29.9584 | 20.971 | 26.633 | 0.65662 | 3526.633 | 23.367
2013-05-25 | 18:00 | 2013-05-25 18:00 | 25.4196 | 56.5896 | 16.836 | 2013-05-25 19:02 | 12.972 | 29.9653 | 20.292 | 26.6243 | 0.66535 | 3526.6243 | 23.3757
2013-05-25 | 18:15 | 2013-05-25 18:15 | 25.4237 | 56.5937 | 16.833 | 2013-05-25 19:17 | 12.972 | 29.9653 | 19.357 | 26.6284 | 0.66125 | 3526.6284 | 23.3716
2013-05-25 | 18:30 | 2013-05-25 18:30 | 25.4251 | 56.5951 | 16.832 | 2013-05-25 19:32 | 12.97 | 29.9607 | 18.123 | 26.6344 | 0.65523 | 3526.6344 | 23.3656
2013-05-25 | 18:45 | 2013-05-25 18:45 | 25.4248 | 56.5948 | 16.83 | 2013-05-25 19:47 | 12.97 | 29.9607 | 16.446 | 26.6341 | 0.65553 | 3526.6341 | 23.3659
2013-05-25 | 19:00 | 2013-05-25 19:00 | 25.4253 | 56.5953 | 16.828 | 2013-05-25 20:02 | 12.969 | 29.9584 | 14.648 | 26.6369 | 0.65272 | 3526.6369 | 23.3631
2013-05-25 | 19:15 | 2013-05-25 19:15 | 25.4203 | 56.5903 | 16.826 | 2013-05-25 20:17 | 12.968 | 29.9561 | 13.129 | 26.6342 | 0.65541 | 3526.6342 | 23.3658
2013-05-25 | 19:30 | 2013-05-25 19:30 | 25.4207 | 56.5907 | 16.825 | 2013-05-25 20:32 | 12.969 | 29.9584 | 11.926 | 26.6323 | 0.65732 | 3526.6323 | 23.3677
2013-05-25 | 19:45 | 2013-05-25 19:45 | 25.4257 | 56.5957 | 16.823 | 2013-05-25 20:47 | 12.973 | 29.9676 | 10.895 | 26.6281 | 0.66156 | 3526.6281 | 23.3719
2013-05-25 | 20:00 | 2013-05-25 20:00 | 25.4273 | 56.5973 | 16.823 | 2013-05-25 21:02 | 12.975 | 29.9722 | 10.024 | 26.6251 | 0.66458 | 3526.6251 | 23.3749
2013-05-25 | 20:15 | 2013-05-25 20:15 | 25.43 | 56.6 | 16.821 | 2013-05-25 21:17 | 12.971 | 29.963 | 9.353 | 26.637 | 0.65264 | 3526.637 | 23.363
2013-05-25 | 20:30 | 2013-05-25 20:30 | 21.3824 | 52.5524 | 16.845 | 2013-05-25 21:32 | 12.976 | 29.9746 | 8.823 | 22.5778 | 4.7118 | 3522.5778 | 27.4222
2013-05-25 | 20:45 | 2013-05-25 20:45 | 25.1379 | 56.3079 | 16.831 | 2013-05-25 21:47 | 12.979 | 29.9815 | 8.425 | 26.3264 | 0.96322 | 3526.3264 | 23.6736
2013-05-25 | 21:00 | 2013-05-25 21:00 | 25.344 | 56.514 | 16.831 | 2013-05-25 22:02 | 12.977 | 29.9769 | 8.202 | 26.5371 | 0.7525 | 3526.5371 | 23.4629
2013-05-25 | 21:15 | 2013-05-25 21:15 | 25.3971 | 56.5671 | 16.832 | 2013-05-25 22:17 | 12.981 | 29.9861 | 8.139 | 26.581 | 0.70864 | 3526.581 | 23.419
2013-05-25 | 21:30 | 2013-05-25 21:30 | 25.414 | 56.584 | 16.831 | 2013-05-25 22:32 | 12.979 | 29.9815 | 8.096 | 26.6025 | 0.68712 | 3526.6025 | 23.3975
2013-05-25 | 21:45 | 2013-05-25 21:45 | 25.4185 | 56.5885 | 16.829 | 2013-05-25 22:47 | 12.977 | 29.9769 | 8.029 | 26.6116 | 0.678 | 3526.6116 | 23.3884
2013-05-25 | 22:00 | 2013-05-25 22:00 | 25.4237 | 56.5937 | 16.827 | 2013-05-25 23:02 | 12.977 | 29.9769 | 7.915 | 26.6168 | 0.6728 | 3526.6168 | 23.3832
2013-05-25 | 22:15 | 2013-05-25 22:15 | 25.4262 | 56.5962 | 16.825 | 2013-05-25 23:17 | 12.975 | 29.9722 | 7.853 | 26.624 | 0.66568 | 3526.624 | 23.376
2013-05-25 | 22:30 | 2013-05-25 22:30 | 25.4303 | 56.6003 | 16.823 | 2013-05-25 23:32 | 12.979 | 29.9815 | 7.825 | 26.6188 | 0.67082 | 3526.6188 | 23.3812
2013-05-25 | 22:45 | 2013-05-25 22:45 | 25.43 | 56.6 | 16.822 | 2013-05-25 23:47 | 12.976 | 29.9746 | 7.939 | 26.6254 | 0.66419 | 3526.6254 | 23.3746
2013-05-25 | 23:00 | 2013-05-25 23:00 | 25.4289 | 56.5989 | 16.821 | 2013-05-26 00:02 | 12.974 | 29.9699 | 7.993 | 26.629 | 0.66067 | 3526.629 | 23.371
2013-05-25 | 23:15 | 2013-05-25 23:15 | 25.4313 | 56.6013 | 16.819 | 2013-05-26 00:17 | 12.975 | 29.9722 | 7.999 | 26.6291 | 0.66058 | 3526.6291 | 23.3709
2013-05-25 | 23:30 | 2013-05-25 23:30 | 25.4337 | 56.6037 | 16.818 | 2013-05-26 00:32 | 12.976 | 29.9746 | 8.02 | 26.6291 | 0.66049 | 3526.6291 | 23.3709
2013-05-25 | 23:45 | 2013-05-25 23:45 | 25.4302 | 56.6002 | 16.817 | 2013-05-26 00:47 | 12.976 | 29.9746 | 8.165 | 26.6256 | 0.66399 | 3526.6256 | 23.3744
2013-05-26 | 0:00 | 2013-05-26 | 25.4295 | 56.5995 | 16.816 | 2013-05-26 01:02 | 12.972 | 29.9653 | 8.256 | 26.6342 | 0.65545 | 3526.6342 | 23.3658
2013-05-26 | 0:15 | 2013-05-26 00:15 | 25.4286 | 56.5986 | 16.815 | 2013-05-26 01:17 | 12.973 | 29.9676 | 8.237 | 26.631 | 0.65866 | 3526.631 | 23.369
2013-05-26 | 0:30 | 2013-05-26 00:30 | 25.4311 | 56.6011 | 16.814 | 2013-05-26 01:32 | 12.974 | 29.9699 | 8.136 | 26.6312 | 0.65847 | 3526.6312 | 23.3688
2013-05-26 | 0:45 | 2013-05-26 00:45 | 25.427 | 56.597 | 16.813 | 2013-05-26 01:47 | 12.97 | 29.9607 | 7.974 | 26.6363 | 0.65333 | 3526.6363 | 23.3637
2013-05-26 | 1:00 | 2013-05-26 01:00 | 25.4256 | 56.5956 | 16.813 | 2013-05-26 02:02 | 12.97 | 29.9607 | 7.852 | 26.6349 | 0.65473 | 3526.6349 | 23.3651
2013-05-26 | 1:15 | 2013-05-26 01:15 | 25.425 | 56.595 | 16.812 | 2013-05-26 02:17 | 12.968 | 29.9561 | 7.7 | 26.6389 | 0.65071 | 3526.6389 | 23.3611
2013-05-26 | 1:30 | 2013-05-26 01:30 | 25.4257 | 56.5957 | 16.811 | 2013-05-26 02:32 | 12.967 | 29.9538 | 7.494 | 26.6419 | 0.6477 | 3526.6419 | 23.3581
2013-05-26 | 1:45 | 2013-05-26 01:45 | 25.4262 | 56.5962 | 16.811 | 2013-05-26 02:47 | 12.967 | 29.9538 | 7.123 | 26.6424 | 0.6472 | 3526.6424 | 23.3576
2013-05-26 | 2:00 | 2013-05-26 02:00 | 25.4233 | 56.5933 | 16.81 | 2013-05-26 03:02 | 12.963 | 29.9445 | 6.629 | 26.6488 | 0.64086 | 3526.6488 | 23.3512
2013-05-26 | 2:15 | 2013-05-26 02:15 | 25.4238 | 56.5938 | 16.809 | 2013-05-26 03:17 | 12.965 | 29.9491 | 6.289 | 26.6447 | 0.64498 | 3526.6447 | 23.3553
2013-05-26 | 2:30 | 2013-05-26 02:30 | 25.4266 | 56.5966 | 16.808 | 2013-05-26 03:32 | 12.966 | 29.9515 | 6.211 | 26.6451 | 0.64449 | 3526.6451 | 23.3549
2013-05-26 | 2:45 | 2013-05-26 02:45 | 25.4289 | 56.5989 | 16.807 | 2013-05-26 03:47 | 12.967 | 29.9538 | 6.138 | 26.6451 | 0.6445 | 3526.6451 | 23.3549
2013-05-26 | 3:00 | 2013-05-26 03:00 | 25.4284 | 56.5984 | 16.807 | 2013-05-26 04:02 | 12.965 | 29.9491 | 6.127 | 26.6492 | 0.64038 | 3526.6492 | 23.3508
2013-05-26 | 3:15 | 2013-05-26 03:15 | 25.4302 | 56.6002 | 16.807 | 2013-05-26 04:17 | 12.967 | 29.9538 | 5.941 | 26.6464 | 0.6432 | 3526.6464 | 23.3536
2013-05-26 | 3:30 | 2013-05-26 03:30 | 25.4325 | 56.6025 | 16.806 | 2013-05-26 04:32 | 12.966 | 29.9515 | 5.86 | 26.651 | 0.63859 | 3526.651 | 23.349
2013-05-26 | 3:45 | 2013-05-26 03:45 | 25.437 | 56.607 | 16.805 | 2013-05-26 04:47 | 12.968 | 29.9561 | 5.778 | 26.6509 | 0.63871 | 3526.6509 | 23.3491
2013-05-26 | 4:00 | 2013-05-26 04:00 | 25.4363 | 56.6063 | 16.805 | 2013-05-26 05:02 | 12.969 | 29.9584 | 5.393 | 26.6479 | 0.64172 | 3526.6479 | 23.3521
2013-05-26 | 4:15 | 2013-05-26 04:15 | 25.4398 | 56.6098 | 16.803 | 2013-05-26 05:17 | 12.972 | 29.9653 | 4.916 | 26.6445 | 0.64515 | 3526.6445 | 23.3555
2013-05-26 | 4:30 | 2013-05-26 04:30 | 25.4428 | 56.6128 | 16.803 | 2013-05-26 05:32 | 12.973 | 29.9676 | 4.825 | 26.6452 | 0.64446 | 3526.6452 | 23.3548
2013-05-26 | 4:45 | 2013-05-26 04:45 | 25.4463 | 56.6163 | 16.803 | 2013-05-26 05:47 | 12.974 | 29.9699 | 4.729 | 26.6464 | 0.64327 | 3526.6464 | 23.3536
2013-05-26 | 5:00 | 2013-05-26 05:00 | 25.4483 | 56.6183 | 16.802 | 2013-05-26 06:02 | 12.976 | 29.9746 | 4.748 | 26.6437 | 0.64589 | 3526.6437 | 23.3563
2013-05-26 | 5:15 | 2013-05-26 05:15 | 24.8926 | 56.0626 | 16.81 | 2013-05-26 06:17 | 12.977 | 29.9769 | 5.393 | 26.0857 | 1.2039 | 3526.0857 | 23.9143
2013-05-26 | 5:30 | 2013-05-26 05:30 | 25.3349 | 56.5049 | 16.812 | 2013-05-26 06:32 | 12.977 | 29.9769 | 6.31 | 26.528 | 0.7616 | 3526.528 | 23.472
2013-05-26 | 5:45 | 2013-05-26 05:45 | 25.4089 | 56.5789 | 16.813 | 2013-05-26 06:47 | 12.982 | 29.9884 | 7.399 | 26.5905 | 0.69915 | 3526.5905 | 23.4095
2013-05-26 | 6:00 | 2013-05-26 06:00 | 25.4345 | 56.6045 | 16.814 | 2013-05-26 07:02 | 12.982 | 29.9884 | 9.454 | 26.6161 | 0.67355 | 3526.6161 | 23.3839
2013-05-26 | 6:15 | 2013-05-26 06:15 | 25.4498 | 56.6198 | 16.813 | 2013-05-26 07:17 | 12.986 | 29.9977 | 10.926 | 26.6221 | 0.66749 | 3526.6221 | 23.3779
2013-05-26 | 6:30 | 2013-05-26 06:30 | 25.458 | 56.628 | 16.811 | 2013-05-26 07:32 | 12.99 | 30.0069 | 12.633 | 26.6211 | 0.66853 | 3526.6211 | 23.3789
2013-05-26 | 6:45 | 2013-05-26 06:45 | 25.4605 | 56.6305 | 16.811 | 2013-05-26 07:47 | 12.987 | 30 | 14.073 | 26.6305 | 0.6591 | 3526.6305 | 23.3695
2013-05-26 | 7:00 | 2013-05-26 07:00 | 25.4604 | 56.6304 | 16.809 | 2013-05-26 08:02 | 12.986 | 29.9977 | 15.764 | 26.6327 | 0.65689 | 3526.6327 | 23.3673
2013-05-26 | 7:15 | 2013-05-26 07:15 | 25.466 | 56.636 | 16.808 | 2013-05-26 08:17 | 12.988 | 30.0023 | 18.438 | 26.6337 | 0.65591 | 3526.6337 | 23.3663
2013-05-26 | 7:30 | 2013-05-26 07:30 | 25.4731 | 56.6431 | 16.807 | 2013-05-26 08:32 | 12.988 | 30.0023 | 21.591 | 26.6408 | 0.64881 | 3526.6408 | 23.3592
2013-05-26 | 7:45 | 2013-05-26 07:45 | 25.4756 | 56.6456 | 16.806 | 2013-05-26 08:47 | 12.987 | 30 | 23.941 | 26.6456 | 0.644 | 3526.6456 | 23.3544
2013-05-26 | 8:00 | 2013-05-26 08:00 | 25.4719 | 56.6419 | 16.805 | 2013-05-26 09:02 | 12.988 | 30.0023 | 25.131 | 26.6396 | 0.65001 | 3526.6396 | 23.3604
2013-05-26 | 8:15 | 2013-05-26 08:15 | 25.4685 | 56.6385 | 16.804 | 2013-05-26 09:17 | 12.989 | 30.0046 | 26.999 | 26.6339 | 0.65572 | 3526.6339 | 23.3661
2013-05-26 | 8:30 | 2013-05-26 08:30 | 25.4692 | 56.6392 | 16.803 | 2013-05-26 09:32 | 12.99 | 30.0069 | 29.461 | 26.6323 | 0.65733 | 3526.6323 | 23.3677
2013-05-26 | 8:45 | 2013-05-26 08:45 | 25.4666 | 56.6366 | 16.803 | 2013-05-26 09:47 | 12.989 | 30.0046 | 30.495 | 26.632 | 0.65762 | 3526.632 | 23.368
2013-05-26 | 9:00 | 2013-05-26 09:00 | 25.4668 | 56.6368 | 16.803 | 2013-05-26 10:02 | 12.986 | 29.9977 | 31.508 | 26.6391 | 0.65049 | 3526.6391 | 23.3609
2013-05-26 | 9:15 | 2013-05-26 09:15 | 25.4669 | 56.6369 | 16.802 | 2013-05-26 10:17 | 12.986 | 29.9977 | 31.7 | 26.6392 | 0.65039 | 3526.6392 | 23.3608
2013-05-26 | 9:30 | 2013-05-26 09:30 | 10.679 | 41.849 | 16.842 | 2013-05-26 10:32 | 12.987 | 30 | 31.963 | 11.849 | 15.4406 | 3511.849 | 38.151
2013-05-26 | 9:45 | 2013-05-26 09:45 | 18.4067 | 49.5767 | 16.893 | 2013-05-26 10:47 | 12.99 | 30.0069 | 31.479 | 19.5698 | 7.7198 | 3519.5698 | 30.4302
2013-05-26 | 10:00 | 2013-05-26 10:00 | 11.3266 | 42.4966 | 16.975 | 2013-05-26 11:02 | 12.989 | 30.0046 | 31.414 | 12.492 | 14.7976 | 3512.492 | 37.508
2013-05-26 | 10:15 | 2013-05-26 10:15 | 16.0992 | 47.2692 | 16.996 | 2013-05-26 11:17 | 12.989 | 30.0046 | 30.557 | 17.2646 | 10.025 | 3517.2646 | 32.7354
2013-05-26 | 10:30 | 2013-05-26 10:30 | 14.4739 | 45.6439 | 17.061 | 2013-05-26 11:32 | 12.991 | 30.0092 | 29.431 | 15.6347 | 11.6549 | 3515.6347 | 34.3653
2013-05-26 | 10:45 | 2013-05-26 10:45 | 10.5617 | 41.7317 | 17.061 | 2013-05-26 11:47 | 12.992 | 30.0115 | 28.886 | 11.7202 | 15.5694 | 3511.7202 | 38.2798
2013-05-26 | 11:00 | 2013-05-26 11:00 | 22.1365 | 53.3065 | 17.042 | 2013-05-26 12:02 | 12.991 | 30.0092 | 28.577 | 23.2973 | 3.9923 | 3523.2973 | 26.7027
2013-05-26 | 11:15 | 2013-05-26 11:15 | 24.5365 | 55.7065 | 16.977 | 2013-05-26 12:17 | 12.988 | 30.0023 | 27.999 | 25.7042 | 1.5854 | 3525.7042 | 24.2958
2013-05-26 | 11:30 | 2013-05-26 11:30 | 25.0069 | 56.1769 | 16.951 | 2013-05-26 12:32 | 12.989 | 30.0046 | 27.5 | 26.1723 | 1.1173 | 3526.1723 | 23.8277
2013-05-26 | 11:45 | 2013-05-26 11:45 | 25.1809 | 56.3509 | 16.938 | 2013-05-26 12:47 | 12.989 | 30.0046 | 27.053 | 26.3463 | 0.94332 | 3526.3463 | 23.6537
2013-05-26 | 12:00 | 2013-05-26 12:00 | 25.2743 | 56.4443 | 16.93 | 2013-05-26 13:02 | 12.99 | 30.0069 | 26.71 | 26.4374 | 0.85223 | 3526.4374 | 23.5626
2013-05-26 | 12:15 | 2013-05-26 12:15 | 25.3265 | 56.4965 | 16.924 | 2013-05-26 13:17 | 12.99 | 30.0069 | 26.638 | 26.4896 | 0.80003 | 3526.4896 | 23.5104
2013-05-26 | 12:30 | 2013-05-26 12:30 | 25.3583 | 56.5283 | 16.917 | 2013-05-26 13:32 | 12.989 | 30.0046 | 26.877 | 26.5237 | 0.76592 | 3526.5237 | 23.4763
2013-05-26 | 12:45 | 2013-05-26 12:45 | 25.3804 | 56.5504 | 16.91 | 2013-05-26 13:47 | 12.987 | 30 | 26.826 | 26.5504 | 0.7392 | 3526.5504 | 23.4496
2013-05-26 | 13:00 | 2013-05-26 13:00 | 25.3914 | 56.5614 | 16.904 | 2013-05-26 14:02 | 12.986 | 29.9977 | 26.774 | 26.5637 | 0.72589 | 3526.5637 | 23.4363
2013-05-26 | 13:15 | 2013-05-26 13:15 | 24.7459 | 55.9159 | 16.918 | 2013-05-26 14:17 | 12.986 | 29.9977 | 26.503 | 25.9182 | 1.3714 | 3525.9182 | 24.0818
2013-05-26 | 13:30 | 2013-05-26 13:30 | 24.6519 | 55.8219 | 16.925 | 2013-05-26 14:32 | 12.985 | 29.9953 | 26.199 | 25.8266 | 1.4631 | 3525.8266 | 24.1734
2013-05-26 | 13:45 | 2013-05-26 13:45 | 25.216 | 56.386 | 16.917 | 2013-05-26 14:47 | 12.981 | 29.9861 | 26.298 | 26.3999 | 0.88974 | 3526.3999 | 23.6001
2013-05-26 | 14:00 | 2013-05-26 14:00 | 25.3265 | 56.4965 | 16.914 | 2013-05-26 15:02 | 12.983 | 29.9907 | 26.351 | 26.5058 | 0.78386 | 3526.5058 | 23.4942
2013-05-26 | 14:15 | 2013-05-26 14:15 | 22.9037 | 54.0737 | 16.933 | 2013-05-26 15:17 | 12.977 | 29.9769 | 26.437 | 24.0968 | 3.1928 | 3524.0968 | 25.9032
2013-05-26 | 14:30 | 2013-05-26 14:30 | 25.1673 | 56.3373 | 16.912 | 2013-05-26 15:32 | 12.98 | 29.9838 | 26.356 | 26.3535 | 0.93613 | 3526.3535 | 23.6465
2013-05-26 | 14:45 | 2013-05-26 14:45 | 25.3251 | 56.4951 | 16.907 | 2013-05-26 15:47 | 12.98 | 29.9838 | 26.398 | 26.5113 | 0.77833 | 3526.5113 | 23.4887
2013-05-26 | 15:00 | 2013-05-26 15:00 | 25.375 | 56.545 | 16.903 | 2013-05-26 16:02 | 12.978 | 29.9792 | 26.564 | 26.5658 | 0.72381 | 3526.5658 | 23.4342
2013-05-26 | 15:15 | 2013-05-26 15:15 | 25.3883 | 56.5583 | 16.897 | 2013-05-26 16:17 | 12.975 | 29.9722 | 26.481 | 26.5861 | 0.70358 | 3526.586 | 23.414
2013-05-26 | 15:30 | 2013-05-26 15:30 | 25.4004 | 56.5704 | 16.893 | 2013-05-26 16:32 | 12.978 | 29.9792 | 26.205 | 26.5912 | 0.69841 | 3526.5912 | 23.4088
2013-05-26 | 15:45 | 2013-05-26 15:45 | 25.4052 | 56.5752 | 16.888 | 2013-05-26 16:47 | 12.975 | 29.9722 | 25.986 | 26.603 | 0.68668 | 3526.6029 | 23.3971
2013-05-26 | 16:00 | 2013-05-26 16:00 | 25.4093 | 56.5793 | 16.883 | 2013-05-26 17:02 | 12.977 | 29.9769 | 25.306 | 26.6024 | 0.6872 | 3526.6024 | 23.3976
2013-05-26 | 16:15 | 2013-05-26 16:15 | 25.4114 | 56.5814 | 16.88 | 2013-05-26 17:17 | 12.977 | 29.9769 | 24.634 | 26.6045 | 0.6851 | 3526.6045 | 23.3955
2013-05-26 | 16:30 | 2013-05-26 16:30 | 25.4185 | 56.5885 | 16.876 | 2013-05-26 17:32 | 12.979 | 29.9815 | 24.15 | 26.607 | 0.68262 | 3526.607 | 23.393
2013-05-26 | 16:45 | 2013-05-26 16:45 | 25.4164 | 56.5864 | 16.872 | 2013-05-26 17:47 | 12.976 | 29.9746 | 23.957 | 26.6118 | 0.67779 | 3526.6118 | 23.3882
2013-05-26 | 17:00 | 2013-05-26 17:00 | 25.4149 | 56.5849 | 16.869 | 2013-05-26 18:02 | 12.976 | 29.9746 | 23.579 | 26.6103 | 0.67929 | 3526.6103 | 23.3897
2013-05-26 | 17:15 | 2013-05-26 17:15 | 25.412 | 56.582 | 16.865 | 2013-05-26 18:17 | 12.975 | 29.9722 | 23.021 | 26.6098 | 0.67988 | 3526.6098 | 23.3902
2013-05-26 | 17:30 | 2013-05-26 17:30 | 25.4144 | 56.5844 | 16.863 | 2013-05-26 18:32 | 12.973 | 29.9676 | 22.564 | 26.6168 | 0.67286 | 3526.6168 | 23.3832
2013-05-26 | 17:45 | 2013-05-26 17:45 | 25.419 | 56.589 | 16.86 | 2013-05-26 18:47 | 12.976 | 29.9746 | 22.113 | 26.6144 | 0.67519 | 3526.6144 | 23.3856
2013-05-26 | 18:00 | 2013-05-26 18:00 | 25.4254 | 56.5954 | 16.858 | 2013-05-26 19:02 | 12.978 | 29.9792 | 21.393 | 26.6162 | 0.67341 | 3526.6162 | 23.3838
2013-05-26 | 18:15 | 2013-05-26 18:15 | 25.4232 | 56.5932 | 16.856 | 2013-05-26 19:17 | 12.979 | 29.9815 | 20.455 | 26.6117 | 0.67792 | 3526.6117 | 23.3883
2013-05-26 | 18:30 | 2013-05-26 18:30 | 25.4318 | 56.6018 | 16.854 | 2013-05-26 19:32 | 12.983 | 29.9907 | 19.308 | 26.6111 | 0.67856 | 3526.6111 | 23.3889
2013-05-26 | 18:45 | 2013-05-26 18:45 | 25.4277 | 56.5977 | 16.852 | 2013-05-26 19:47 | 12.983 | 29.9907 | 17.745 | 26.607 | 0.68266 | 3526.607 | 23.393
2013-05-26 | 19:00 | 2013-05-26 19:00 | 24.9343 | 56.1043 | 16.858 | 2013-05-26 20:02 | 12.981 | 29.9861 | 15.916 | 26.1182 | 1.1714 | 3526.1182 | 23.8818
2013-05-26 | 19:15 | 2013-05-26 19:15 | 25.3137 | 56.4837 | 16.858 | 2013-05-26 20:17 | 12.98 | 29.9838 | 14.333 | 26.4999 | 0.78973 | 3526.4999 | 23.5001
2013-05-26 | 19:30 | 2013-05-26 19:30 | 25.3836 | 56.5536 | 16.856 | 2013-05-26 20:32 | 12.983 | 29.9907 | 13.074 | 26.5629 | 0.72676 | 3526.5629 | 23.4371
2013-05-26 | 19:45 | 2013-05-26 19:45 | 25.4029 | 56.5729 | 16.855 | 2013-05-26 20:47 | 12.984 | 29.993 | 12.18 | 26.5799 | 0.70977 | 3526.5799 | 23.4201
2013-05-26 | 20:00 | 2013-05-26 20:00 | 25.42 | 56.59 | 16.854 | 2013-05-26 21:02 | 12.987 | 30 | 11.509 | 26.59 | 0.6996 | 3526.59 | 23.41
2013-05-26 | 20:15 | 2013-05-26 20:15 | 25.418 | 56.588 | 16.851 | 2013-05-26 21:17 | 12.985 | 29.9953 | 10.831 | 26.5927 | 0.69698 | 3526.5927 | 23.4073
2013-05-26 | 20:30 | 2013-05-26 20:30 | 25.4243 | 56.5943 | 16.849 | 2013-05-26 21:32 | 12.987 | 30 | 10.275 | 26.5943 | 0.6953 | 3526.5943 | 23.4057
2013-05-26 | 20:45 | 2013-05-26 20:45 | 25.4268 | 56.5968 | 16.847 | 2013-05-26 21:47 | 12.991 | 30.0092 | 10.131 | 26.5876 | 0.70204 | 3526.5876 | 23.4124
2013-05-26 | 21:00 | 2013-05-26 21:00 | 25.4292 | 56.5992 | 16.845 | 2013-05-26 22:02 | 12.991 | 30.0092 | 9.998 | 26.59 | 0.69964 | 3526.59 | 23.41
2013-05-26 | 21:15 | 2013-05-26 21:15 | 25.5968 | 56.7668 | 16.842 | 2013-05-26 22:17 | 12.988 | 30.0023 | 9.643 | 26.7645 | 0.52511 | 3526.7645 | 23.2355
2013-05-26 | 21:30 | 2013-05-26 21:30 | 24.696 | 55.866 | 16.856 | 2013-05-26 22:32 | 12.989 | 30.0046 | 9.369 | 25.8614 | 1.4282 | 3525.8614 | 24.1386
2013-05-26 | 21:45 | 2013-05-26 21:45 | 25.2552 | 56.4252 | 16.853 | 2013-05-26 22:47 | 12.989 | 30.0046 | 9.195 | 26.4206 | 0.86902 | 3526.4206 | 23.5794
2013-05-26 | 22:00 | 2013-05-26 22:00 | 22.9801 | 54.1501 | 16.872 | 2013-05-26 23:02 | 12.986 | 29.9977 | 8.967 | 24.1524 | 3.1372 | 3524.1524 | 25.8476
2013-05-26 | 22:15 | 2013-05-26 22:15 | 25.0879 | 56.2579 | 16.867 | 2013-05-26 23:17 | 12.983 | 29.9907 | 8.649 | 26.2672 | 1.0225 | 3526.2672 | 23.7328
2013-05-26 | 22:30 | 2013-05-26 22:30 | 25.2854 | 56.4554 | 16.866 | 2013-05-26 23:32 | 12.983 | 29.9907 | 8.253 | 26.4647 | 0.82496 | 3526.4647 | 23.5353
2013-05-26 | 22:45 | 2013-05-26 22:45 | 25.3483 | 56.5183 | 16.863 | 2013-05-26 23:47 | 12.98 | 29.9838 | 7.927 | 26.5345 | 0.75513 | 3526.5345 | 23.4655
2013-05-26 | 23:00 | 2013-05-26 23:00 | 25.37 | 56.54 | 16.861 | 2013-05-27 00:02 | 12.977 | 29.9769 | 7.683 | 26.5631 | 0.7265 | 3526.5631 | 23.4369
2013-05-26 | 23:15 | 2013-05-26 23:15 | 25.3849 | 56.5549 | 16.857 | 2013-05-27 00:17 | 12.979 | 29.9815 | 7.638 | 26.5734 | 0.71622 | 3526.5734 | 23.4266
2013-05-26 | 23:30 | 2013-05-26 23:30 | 25.3919 | 56.5619 | 16.854 | 2013-05-27 00:32 | 12.977 | 29.9769 | 7.37 | 26.585 | 0.7046 | 3526.585 | 23.415
2013-05-26 | 23:45 | 2013-05-26 23:45 | 25.3917 | 56.5617 | 16.851 | 2013-05-27 00:47 | 12.977 | 29.9769 | 7.038 | 26.5848 | 0.7048 | 3526.5848 | 23.4152
2013-05-27 | 0:00 | 2013-05-27 | 25.4018 | 56.5718 | 16.848 | 2013-05-27 01:02 | 12.979 | 29.9815 | 6.777 | 26.5903 | 0.69932 | 3526.5903 | 23.4097
2013-05-27 | 0:15 | 2013-05-27 00:15 | 25.3964 | 56.5664 | 16.847 | 2013-05-27 01:17 | 12.979 | 29.9815 | 6.553 | 26.5849 | 0.70472 | 3526.5849 | 23.4151
2013-05-27 | 0:30 | 2013-05-27 00:30 | 25.3991 | 56.5691 | 16.844 | 2013-05-27 01:32 | 12.973 | 29.9676 | 6.34 | 26.6015 | 0.68816 | 3526.6015 | 23.3985
2013-05-27 | 0:45 | 2013-05-27 00:45 | 25.3942 | 56.5642 | 16.842 | 2013-05-27 01:47 | 12.973 | 29.9676 | 6.211 | 26.5966 | 0.69306 | 3526.5966 | 23.4034
2013-05-27 | 1:00 | 2013-05-27 01:00 | 25.393 | 56.563 | 16.841 | 2013-05-27 02:02 | 12.971 | 29.963 | 6.227 | 26.6 | 0.68964 | 3526.6 | 23.4
2013-05-27 | 1:15 | 2013-05-27 01:15 | 25.3936 | 56.5636 | 16.838 | 2013-05-27 02:17 | 12.968 | 29.9561 | 6.404 | 26.6075 | 0.68211 | 3526.6075 | 23.3925
2013-05-27 | 1:30 | 2013-05-27 01:30 | 25.3904 | 56.5604 | 16.837 | 2013-05-27 02:32 | 12.967 | 29.9538 | 6.517 | 26.6066 | 0.683 | 3526.6066 | 23.3934
2013-05-27 | 1:45 | 2013-05-27 01:45 | 25.3975 | 56.5675 | 16.835 | 2013-05-27 02:47 | 12.969 | 29.9584 | 6.569 | 26.6091 | 0.68052 | 3526.6091 | 23.3909
2013-05-27 | 2:00 | 2013-05-27 02:00 | 25.3908 | 56.5608 | 16.833 | 2013-05-27 03:02 | 12.965 | 29.9491 | 6.44 | 26.6117 | 0.67798 | 3526.6116 | 23.3884
2013-05-27 | 2:15 | 2013-05-27 02:15 | 25.3911 | 56.5611 | 16.833 | 2013-05-27 03:17 | 12.965 | 29.9491 | 6.265 | 26.612 | 0.67768 | 3526.6119 | 23.3881
2013-05-27 | 2:30 | 2013-05-27 02:30 | 25.3847 | 56.5547 | 16.831 | 2013-05-27 03:32 | 12.96 | 29.9376 | 6.326 | 26.6171 | 0.67253 | 3526.6171 | 23.3829
2013-05-27 | 2:45 | 2013-05-27 02:45 | 25.3841 | 56.5541 | 16.83 | 2013-05-27 03:47 | 12.962 | 29.9422 | 6.636 | 26.6119 | 0.67775 | 3526.6119 | 23.3881
2013-05-27 | 3:00 | 2013-05-27 03:00 | 25.3873 | 56.5573 | 16.828 | 2013-05-27 04:02 | 12.959 | 29.9353 | 7.05 | 26.622 | 0.66762 | 3526.622 | 23.378
2013-05-27 | 3:15 | 2013-05-27 03:15 | 25.3806 | 56.5506 | 16.827 | 2013-05-27 04:17 | 12.96 | 29.9376 | 7.318 | 26.613 | 0.67663 | 3526.613 | 23.387
2013-05-27 | 3:30 | 2013-05-27 03:30 | 25.3847 | 56.5547 | 16.826 | 2013-05-27 04:32 | 12.96 | 29.9376 | 7.536 | 26.6171 | 0.67253 | 3526.6171 | 23.3829
2013-05-27 | 3:45 | 2013-05-27 03:45 | 25.3794 | 56.5494 | 16.825 | 2013-05-27 04:47 | 12.958 | 29.933 | 7.563 | 26.6164 | 0.67321 | 3526.6164 | 23.3836
2013-05-27 | 4:00 | 2013-05-27 04:00 | 25.3778 | 56.5478 | 16.824 | 2013-05-27 05:02 | 12.956 | 29.9284 | 7.342 | 26.6194 | 0.67019 | 3526.6194 | 23.3806
2013-05-27 | 4:15 | 2013-05-27 04:15 | 24.8665 | 56.0365 | 16.831 | 2013-05-27 05:17 | 12.951 | 29.9168 | 7.001 | 26.1197 | 1.1699 | 3526.1197 | 23.8803
2013-05-27 | 4:30 | 2013-05-27 04:30 | 25.2643 | 56.4343 | 16.833 | 2013-05-27 05:32 | 12.952 | 29.9191 | 6.739 | 26.5152 | 0.77445 | 3526.5152 | 23.4848
2013-05-27 | 4:45 | 2013-05-27 04:45 | 25.328 | 56.498 | 16.834 | 2013-05-27 05:47 | 12.951 | 29.9168 | 6.617 | 26.5812 | 0.70844 | 3526.5812 | 23.4188
2013-05-27 | 5:00 | 2013-05-27 05:00 | 25.3451 | 56.5151 | 16.833 | 2013-05-27 06:02 | 12.951 | 29.9168 | 6.613 | 26.5983 | 0.69134 | 3526.5983 | 23.4017
2013-05-27 | 5:15 | 2013-05-27 05:15 | 25.3601 | 56.5301 | 16.831 | 2013-05-27 06:17 | 12.953 | 29.9214 | 6.751 | 26.6087 | 0.68096 | 3526.6087 | 23.3913
2013-05-27 | 5:30 | 2013-05-27 05:30 | 25.364 | 56.534 | 16.83 | 2013-05-27 06:32 | 12.952 | 29.9191 | 6.969 | 26.6149 | 0.67475 | 3526.6149 | 23.3851
2013-05-27 | 5:45 | 2013-05-27 05:45 | 25.3717 | 56.5417 | 16.829 | 2013-05-27 06:47 | 12.958 | 29.933 | 9.738 | 26.6087 | 0.68091 | 3526.6087 | 23.3913
2013-05-27 | 6:00 | 2013-05-27 06:00 | 25.3819 | 56.5519 | 16.827 | 2013-05-27 07:02 | 12.961 | 29.9399 | 16.345 | 26.612 | 0.67764 | 3526.612 | 23.388
2013-05-27 | 6:15 | 2013-05-27 06:15 | 25.3834 | 56.5534 | 16.826 | 2013-05-27 07:17 | 12.96 | 29.9376 | 21.968 | 26.6158 | 0.67383 | 3526.6158 | 23.3842
2013-05-27 | 6:30 | 2013-05-27 06:30 | 25.3835 | 56.5535 | 16.824 | 2013-05-27 07:32 | 12.952 | 29.9191 | 26.645 | 26.6344 | 0.65525 | 3526.6344 | 23.3656
2013-05-27 | 6:45 | 2013-05-27 06:45 | 25.3728 | 56.5428 | 16.824 | 2013-05-27 07:47 | 12.949 | 29.9122 | 29.14 | 26.6306 | 0.65902 | 3526.6306 | 23.3694
2013-05-27 | 7:00 | 2013-05-27 07:00 | 25.366 | 56.536 | 16.822 | 2013-05-27 08:02 | 12.946 | 29.9053 | 29.383 | 26.6307 | 0.65889 | 3526.6307 | 23.3693
2013-05-27 | 7:15 | 2013-05-27 07:15 | 25.3714 | 56.5414 | 16.821 | 2013-05-27 08:17 | 12.944 | 29.9006 | 28.711 | 26.6408 | 0.64887 | 3526.6408 | 23.3592
2013-05-27 | 7:30 | 2013-05-27 07:30 | 25.3665 | 56.5365 | 16.82 | 2013-05-27 08:32 | 12.944 | 29.9006 | 28.976 | 26.6359 | 0.65377 | 3526.6359 | 23.3641
2013-05-27 | 7:45 | 2013-05-27 07:45 | 25.3773 | 56.5473 | 16.82 | 2013-05-27 08:47 | 12.95 | 29.9145 | 29.924 | 26.6328 | 0.65683 | 3526.6328 | 23.3672
2013-05-27 | 8:00 | 2013-05-27 08:00 | 25.3752 | 56.5452 | 16.819 | 2013-05-27 09:02 | 12.947 | 29.9076 | 30.446 | 26.6376 | 0.652 | 3526.6376 | 23.3624
2013-05-27 | 8:15 | 2013-05-27 08:15 | 25.3708 | 56.5408 | 16.818 | 2013-05-27 09:17 | 12.949 | 29.9122 | 30.027 | 26.6286 | 0.66102 | 3526.6286 | 23.3714
2013-05-27 | 8:30 | 2013-05-27 08:30 | 25.3717 | 56.5417 | 16.817 | 2013-05-27 09:32 | 12.947 | 29.9076 | 29.125 | 26.6341 | 0.6555 | 3526.6341 | 23.3659
2013-05-27 | 8:45 | 2013-05-27 08:45 | 25.3805 | 56.5505 | 16.816 | 2013-05-27 09:47 | 12.953 | 29.9214 | 29.435 | 26.6291 | 0.66056 | 3526.6291 | 23.3709
2013-05-27 | 9:00 | 2013-05-27 09:00 | 17.3937 | 48.5637 | 16.837 | 2013-05-27 10:02 | 12.952 | 29.9191 | 29.83 | 18.6446 | 8.6451 | 3518.6446 | 31.3554
2013-05-27 | 9:15 | 2013-05-27 09:15 | 15.6868 | 46.8568 | 16.86 | 2013-05-27 10:17 | 12.951 | 29.9168 | 29.853 | 16.94 | 10.3496 | 3516.94 | 33.06
2013-05-27 | 9:30 | 2013-05-27 09:30 | 24.3971 | 55.5671 | 16.875 | 2013-05-27 10:32 | 12.952 | 29.9191 | 29.474 | 25.648 | 1.6417 | 3525.648 | 24.352
2013-05-27 | 9:45 | 2013-05-27 09:45 | 25.0801 | 56.2501 | 16.87 | 2013-05-27 10:47 | 12.951 | 29.9168 | 28.93 | 26.3333 | 0.95634 | 3526.3333 | 23.6667
2013-05-27 | 10:00 | 2013-05-27 10:00 | 25.233 | 56.403 | 16.866 | 2013-05-27 11:02 | 12.953 | 29.9214 | 28.837 | 26.4816 | 0.80806 | 3526.4816 | 23.5184
2013-05-27 | 10:15 | 2013-05-27 10:15 | 25.2913 | 56.4613 | 16.863 | 2013-05-27 11:17 | 12.951 | 29.9168 | 28.398 | 26.5445 | 0.74514 | 3526.5445 | 23.4555
2013-05-27 | 10:30 | 2013-05-27 10:30 | 25.3199 | 56.4899 | 16.859 | 2013-05-27 11:32 | 12.948 | 29.9099 | 28.361 | 26.58 | 0.70961 | 3526.58 | 23.42
2013-05-27 | 10:45 | 2013-05-27 10:45 | 25.3361 | 56.5061 | 16.854 | 2013-05-27 11:47 | 12.953 | 29.9214 | 28.222 | 26.5847 | 0.70496 | 3526.5847 | 23.4153
2013-05-27 | 11:00 | 2013-05-27 11:00 | 25.3437 | 56.5137 | 16.849 | 2013-05-27 12:02 | 12.951 | 29.9168 | 28.08 | 26.5969 | 0.69274 | 3526.5969 | 23.4031
2013-05-27 | 11:15 | 2013-05-27 11:15 | 25.3473 | 56.5173 | 16.846 | 2013-05-27 12:17 | 12.949 | 29.9122 | 27.735 | 26.6051 | 0.68452 | 3526.6051 | 23.3949
2013-05-27 | 11:30 | 2013-05-27 11:30 | 25.3525 | 56.5225 | 16.842 | 2013-05-27 12:32 | 12.948 | 29.9099 | 27.509 | 26.6126 | 0.67701 | 3526.6126 | 23.3874
2013-05-27 | 11:45 | 2013-05-27 11:45 | 25.3587 | 56.5287 | 16.84 | 2013-05-27 12:47 | 12.951 | 29.9168 | 27.326 | 26.6119 | 0.67774 | 3526.6119 | 23.3881
2013-05-27 | 12:00 | 2013-05-27 12:00 | 25.3584 | 56.5284 | 16.837 | 2013-05-27 13:02 | 12.951 | 29.9168 | 27.331 | 26.6116 | 0.67804 | 3526.6116 | 23.3884
2013-05-27 | 12:15 | 2013-05-27 12:15 | 25.3573 | 56.5273 | 16.835 | 2013-05-27 13:17 | 12.95 | 29.9145 | 27.617 | 26.6128 | 0.67683 | 3526.6128 | 23.3872
2013-05-27 | 12:30 | 2013-05-27 12:30 | 25.358 | 56.528 | 16.834 | 2013-05-27 13:32 | 12.946 | 29.9053 | 27.729 | 26.6227 | 0.66689 | 3526.6227 | 23.3773
2013-05-27 | 12:45 | 2013-05-27 12:45 | 25.3563 | 56.5263 | 16.832 | 2013-05-27 13:47 | 12.949 | 29.9122 | 27.593 | 26.6141 | 0.67552 | 3526.6141 | 23.3859
2013-05-27 | 13:00 | 2013-05-27 13:00 | 24.0522 | 55.2222 | 16.842 | 2013-05-27 14:02 | 12.945 | 29.903 | 27.721 | 25.3193 | 1.9704 | 3525.3193 | 24.6807
2013-05-27 | 13:15 | 2013-05-27 13:15 | 25.1848 | 56.3548 | 16.839 | 2013-05-27 14:17 | 12.945 | 29.903 | 27.767 | 26.4518 | 0.83778 | 3526.4518 | 23.5482
2013-05-27 | 13:30 | 2013-05-27 13:30 | 25.2971 | 56.4671 | 16.84 | 2013-05-27 14:32 | 12.94 | 29.8914 | 27.978 | 26.5757 | 0.71393 | 3526.5757 | 23.4243
2013-05-27 | 13:45 | 2013-05-27 13:45 | 25.3231 | 56.4931 | 16.839 | 2013-05-27 14:47 | 12.941 | 29.8937 | 28.35 | 26.5994 | 0.69024 | 3526.5994 | 23.4006
2013-05-27 | 14:00 | 2013-05-27 14:00 | 25.332 | 56.502 | 16.837 | 2013-05-27 15:02 | 12.94 | 29.8914 | 28.557 | 26.6106 | 0.67903 | 3526.6106 | 23.3894
2013-05-27 | 14:15 | 2013-05-27 14:15 | 25.332 | 56.502 | 16.834 | 2013-05-27 15:17 | 12.935 | 29.8799 | 28.74 | 26.6222 | 0.66748 | 3526.6222 | 23.3778
2013-05-27 | 14:30 | 2013-05-27 14:30 | 25.3354 | 56.5054 | 16.833 | 2013-05-27 15:32 | 12.937 | 29.8845 | 28.663 | 26.6209 | 0.6687 | 3526.6209 | 23.3791
2013-05-27 | 14:45 | 2013-05-27 14:45 | 25.3359 | 56.5059 | 16.831 | 2013-05-27 15:47 | 12.933 | 29.8752 | 28.574 | 26.6307 | 0.65896 | 3526.6307 | 23.3693
2013-05-27 | 15:00 | 2013-05-27 15:00 | 25.3345 | 56.5045 | 16.83 | 2013-05-27 16:02 | 12.932 | 29.8729 | 28.295 | 26.6316 | 0.65805 | 3526.6316 | 23.3684
2013-05-27 | 15:15 | 2013-05-27 15:15 | 25.3368 | 56.5068 | 16.828 | 2013-05-27 16:17 | 12.931 | 29.8706 | 27.893 | 26.6362 | 0.65344 | 3526.6362 | 23.3638
2013-05-27 | 15:30 | 2013-05-27 15:30 | 25.3394 | 56.5094 | 16.827 | 2013-05-27 16:32 | 12.932 | 29.8729 | 27.53 | 26.6365 | 0.65315 | 3526.6365 | 23.3635
2013-05-27 | 15:45 | 2013-05-27 15:45 | 25.3414 | 56.5114 | 16.826 | 2013-05-27 16:47 | 12.933 | 29.8752 | 27.254 | 26.6362 | 0.65346 | 3526.6362 | 23.3638
2013-05-27 | 16:00 | 2013-05-27 16:00 | 24.1681 | 55.3381 | 16.835 | 2013-05-27 17:02 | 12.932 | 29.8729 | 26.781 | 25.4652 | 1.8245 | 3525.4652 | 24.5348
2013-05-27 | 16:15 | 2013-05-27 16:15 | 25.1794 | 56.3494 | 16.833 | 2013-05-27 17:17 | 12.93 | 29.8683 | 26.455 | 26.4811 | 0.80853 | 3526.4811 | 23.5189
2013-05-27 | 16:30 | 2013-05-27 16:30 | 25.2813 | 56.4513 | 16.833 | 2013-05-27 17:32 | 12.929 | 29.866 | 26.007 | 26.5853 | 0.70432 | 3526.5853 | 23.4147
2013-05-27 | 16:45 | 2013-05-27 16:45 | 25.3134 | 56.4834 | 16.833 | 2013-05-27 17:47 | 12.931 | 29.8706 | 25.508 | 26.6128 | 0.67684 | 3526.6128 | 23.3872
2013-05-27 | 17:00 | 2013-05-27 17:00 | 25.3279 | 56.4979 | 16.833 | 2013-05-27 18:02 | 12.931 | 29.8706 | 24.451 | 26.6273 | 0.66234 | 3526.6273 | 23.3727
2013-05-27 | 17:15 | 2013-05-27 17:15 | 25.3338 | 56.5038 | 16.83 | 2013-05-27 18:17 | 12.931 | 29.8706 | 23.623 | 26.6332 | 0.65644 | 3526.6332 | 23.3668
2013-05-27 | 17:30 | 2013-05-27 17:30 | 25.3378 | 56.5078 | 16.829 | 2013-05-27 18:32 | 12.933 | 29.8752 | 22.342 | 26.6326 | 0.65706 | 3526.6326 | 23.3674
2013-05-27 | 17:45 | 2013-05-27 17:45 | 25.3401 | 56.5101 | 16.827 | 2013-05-27 18:47 | 12.932 | 29.8729 | 21.461 | 26.6372 | 0.65245 | 3526.6372 | 23.3628
2013-05-27 | 18:00 | 2013-05-27 18:00 | 25.339 | 56.509 | 16.826 | 2013-05-27 19:02 | 12.931 | 29.8706 | 20.552 | 26.6384 | 0.65124 | 3526.6384 | 23.3616
2013-05-27 | 18:15 | 2013-05-27 18:15 | 25.3366 | 56.5066 | 16.824 | 2013-05-27 19:17 | 12.931 | 29.8706 | 19.387 | 26.636 | 0.65364 | 3526.636 | 23.364
2013-05-27 | 18:30 | 2013-05-27 18:30 | 25.3418 | 56.5118 | 16.822 | 2013-05-27 19:32 | 12.935 | 29.8799 | 17.851 | 26.6319 | 0.65768 | 3526.6319 | 23.3681
2013-05-27 | 18:45 | 2013-05-27 18:45 | 25.3466 | 56.5166 | 16.821 | 2013-05-27 19:47 | 12.936 | 29.8822 | 16.272 | 26.6344 | 0.65519 | 3526.6344 | 23.3656
2013-05-27 | 19:00 | 2013-05-27 19:00 | 25.3494 | 56.5194 | 16.821 | 2013-05-27 20:02 | 12.938 | 29.8868 | 14.849 | 26.6326 | 0.65701 | 3526.6326 | 23.3674
2013-05-27 | 19:15 | 2013-05-27 19:15 | 25.3485 | 56.5185 | 16.819 | 2013-05-27 20:17 | 12.94 | 29.8914 | 13.701 | 26.6271 | 0.66253 | 3526.6271 | 23.3729
2013-05-27 | 19:30 | 2013-05-27 19:30 | 25.3459 | 56.5159 | 16.818 | 2013-05-27 20:32 | 12.94 | 29.8914 | 12.826 | 26.6245 | 0.66513 | 3526.6245 | 23.3755
2013-05-27 | 19:45 | 2013-05-27 19:45 | 25.3494 | 56.5194 | 16.817 | 2013-05-27 20:47 | 12.941 | 29.8937 | 12.073 | 26.6257 | 0.66394 | 3526.6257 | 23.3743
2013-05-27 | 20:00 | 2013-05-27 20:00 | 25.3521 | 56.5221 | 16.816 | 2013-05-27 21:02 | 12.943 | 29.8983 | 11.393 | 26.6238 | 0.66586 | 3526.6238 | 23.3762
2013-05-27 | 20:15 | 2013-05-27 20:15 | 25.3527 | 56.5227 | 16.816 | 2013-05-27 21:17 | 12.942 | 29.896 | 10.689 | 26.6267 | 0.66295 | 3526.6267 | 23.3733
2013-05-27 | 20:30 | 2013-05-27 20:30 | 20.0248 | 51.1948 | 16.851 | 2013-05-27 21:32 | 12.941 | 29.8937 | 10.117 | 21.3011 | 5.9885 | 3521.3011 | 28.6989
2013-05-27 | 20:45 | 2013-05-27 20:45 | 24.9079 | 56.0779 | 16.841 | 2013-05-27 21:47 | 12.943 | 29.8983 | 9.752 | 26.1796 | 1.1101 | 3526.1796 | 23.8204
2013-05-27 | 21:00 | 2013-05-27 21:00 | 25.205 | 56.375 | 16.841 | 2013-05-27 22:02 | 12.942 | 29.896 | 9.394 | 26.479 | 0.81065 | 3526.479 | 23.521
2013-05-27 | 21:15 | 2013-05-27 21:15 | 19.2354 | 50.4054 | 16.842 | 2013-05-27 22:17 | 12.942 | 29.896 | 9.083 | 20.5094 | 6.7802 | 3520.5094 | 29.4906
2013-05-27 | 21:30 | 2013-05-27 21:30 | 24.8482 | 56.0182 | 16.851 | 2013-05-27 22:32 | 12.942 | 29.896 | 8.803 | 26.1222 | 1.1674 | 3526.1222 | 23.8778
2013-05-27 | 21:45 | 2013-05-27 21:45 | 25.2034 | 56.3734 | 16.848 | 2013-05-27 22:47 | 12.942 | 29.896 | 8.573 | 26.4774 | 0.81225 | 3526.4774 | 23.5226
2013-05-27 | 22:00 | 2013-05-27 22:00 | 25.2733 | 56.4433 | 16.848 | 2013-05-27 23:02 | 12.938 | 29.8868 | 8.351 | 26.5565 | 0.73311 | 3526.5565 | 23.4435
2013-05-27 | 22:15 | 2013-05-27 22:15 | 25.2978 | 56.4678 | 16.845 | 2013-05-27 23:17 | 12.937 | 29.8845 | 8.27 | 26.5833 | 0.7063 | 3526.5833 | 23.4167
2013-05-27 | 22:30 | 2013-05-27 22:30 | 25.3115 | 56.4815 | 16.843 | 2013-05-27 23:32 | 12.936 | 29.8822 | 8.175 | 26.5993 | 0.69029 | 3526.5993 | 23.4007
2013-05-27 | 22:45 | 2013-05-27 22:45 | 25.3166 | 56.4866 | 16.84 | 2013-05-27 23:47 | 12.936 | 29.8822 | 8.164 | 26.6044 | 0.68519 | 3526.6044 | 23.3956
2013-05-27 | 23:00 | 2013-05-27 23:00 | 25.3176 | 56.4876 | 16.837 | 2013-05-28 00:02 | 12.934 | 29.8775 | 8.121 | 26.6101 | 0.67957 | 3526.6101 | 23.3899
2013-05-27 | 23:15 | 2013-05-27 23:15 | 25.3178 | 56.4878 | 16.834 | 2013-05-28 00:17 | 12.932 | 29.8729 | 8.178 | 26.6149 | 0.67475 | 3526.6149 | 23.3851
2013-05-27 | 23:30 | 2013-05-27 23:30 | 25.3209 | 56.4909 | 16.831 | 2013-05-28 00:32 | 12.932 | 29.8729 | 8.088 | 26.618 | 0.67165 | 3526.618 | 23.382
2013-05-27 | 23:45 | 2013-05-27 23:45 | 25.3192 | 56.4892 | 16.83 | 2013-05-28 00:47 | 12.931 | 29.8706 | 7.954 | 26.6186 | 0.67104 | 3526.6186 | 23.3814
2013-05-28 | 0:00 | 2013-05-28 | 25.3138 | 56.4838 | 16.827 | 2013-05-28 01:02 | 12.926 | 29.8591 | 7.744 | 26.6247 | 0.66489 | 3526.6247 | 23.3753
2013-05-28 | 0:15 | 2013-05-28 00:15 | 25.3066 | 56.4766 | 16.826 | 2013-05-28 01:17 | 12.925 | 29.8568 | 7.461 | 26.6199 | 0.66978 | 3526.6199 | 23.3801
2013-05-28 | 0:30 | 2013-05-28 00:30 | 25.3024 | 56.4724 | 16.825 | 2013-05-28 01:32 | 12.921 | 29.8475 | 7.297 | 26.6249 | 0.66474 | 3526.6249 | 23.3751
2013-05-28 | 0:45 | 2013-05-28 00:45 | 25.3005 | 56.4705 | 16.823 | 2013-05-28 01:47 | 12.922 | 29.8498 | 7.338 | 26.6207 | 0.66895 | 3526.6207 | 23.3793
2013-05-28 | 1:00 | 2013-05-28 01:00 | 25.302 | 56.472 | 16.821 | 2013-05-28 02:02 | 12.92 | 29.8452 | 7.624 | 26.6268 | 0.66283 | 3526.6268 | 23.3732
2013-05-28 | 1:15 | 2013-05-28 01:15 | 25.3012 | 56.4712 | 16.821 | 2013-05-28 02:17 | 12.919 | 29.8429 | 8.022 | 26.6283 | 0.66132 | 3526.6283 | 23.3717
2013-05-28 | 1:30 | 2013-05-28 01:30 | 25.2997 | 56.4697 | 16.82 | 2013-05-28 02:32 | 12.92 | 29.8452 | 8.559 | 26.6245 | 0.66513 | 3526.6245 | 23.3755
2013-05-28 | 1:45 | 2013-05-28 01:45 | 25.2936 | 56.4636 | 16.819 | 2013-05-28 02:47 | 12.916 | 29.836 | 8.98 | 26.6276 | 0.66199 | 3526.6276 | 23.3724
2013-05-28 | 2:00 | 2013-05-28 02:00 | 25.2905 | 56.4605 | 16.818 | 2013-05-28 03:02 | 12.91 | 29.8221 | 9.287 | 26.6384 | 0.65123 | 3526.6384 | 23.3616
2013-05-28 | 2:15 | 2013-05-28 02:15 | 25.2838 | 56.4538 | 16.817 | 2013-05-28 03:17 | 12.909 | 29.8198 | 9.161 | 26.634 | 0.65562 | 3526.634 | 23.366
2013-05-28 | 2:30 | 2013-05-28 02:30 | 25.2846 | 56.4546 | 16.816 | 2013-05-28 03:32 | 12.909 | 29.8198 | 8.981 | 26.6348 | 0.65482 | 3526.6348 | 23.3652
2013-05-28 | 2:45 | 2013-05-28 02:45 | 25.2813 | 56.4513 | 16.815 | 2013-05-28 03:47 | 12.908 | 29.8175 | 9.187 | 26.6338 | 0.65581 | 3526.6338 | 23.3662
2013-05-28 | 3:00 | 2013-05-28 03:00 | 25.2795 | 56.4495 | 16.815 | 2013-05-28 04:02 | 12.906 | 29.8129 | 9.374 | 26.6366 | 0.65299 | 3526.6366 | 23.3634
2013-05-28 | 3:15 | 2013-05-28 03:15 | 25.2841 | 56.4541 | 16.813 | 2013-05-28 04:17 | 12.907 | 29.8152 | 9.411 | 26.6389 | 0.6507 | 3526.6389 | 23.3611
2013-05-28 | 3:30 | 2013-05-28 03:30 | 25.2846 | 56.4546 | 16.813 | 2013-05-28 04:32 | 12.908 | 29.8175 | 9.382 | 26.6371 | 0.65251 | 3526.6371 | 23.3629
2013-05-28 | 3:45 | 2013-05-28 03:45 | 25.2817 | 56.4517 | 16.812 | 2013-05-28 04:47 | 12.905 | 29.8105 | 9.115 | 26.6412 | 0.64848 | 3526.6411 | 23.3589
2013-05-28 | 4:00 | 2013-05-28 04:00 | 25.2868 | 56.4568 | 16.811 | 2013-05-28 05:02 | 12.91 | 29.8221 | 8.834 | 26.6347 | 0.65493 | 3526.6347 | 23.3653
2013-05-28 | 4:15 | 2013-05-28 04:15 | 25.2775 | 56.4475 | 16.811 | 2013-05-28 05:17 | 12.902 | 29.8036 | 8.611 | 26.6439 | 0.64575 | 3526.6439 | 23.3561
2013-05-28 | 4:30 | 2013-05-28 04:30 | 25.2754 | 56.4454 | 16.81 | 2013-05-28 05:32 | 12.901 | 29.8013 | 8.383 | 26.6441 | 0.64554 | 3526.6441 | 23.3559
2013-05-28 | 4:45 | 2013-05-28 04:45 | 25.2744 | 56.4444 | 16.809 | 2013-05-28 05:47 | 12.903 | 29.8059 | 8.163 | 26.6385 | 0.65116 | 3526.6385 | 23.3615
2013-05-28 | 5:00 | 2013-05-28 05:00 | 25.277 | 56.447 | 16.809 | 2013-05-28 06:02 | 12.902 | 29.8036 | 8.283 | 26.6434 | 0.64625 | 3526.6434 | 23.3566
2013-05-28 | 5:15 | 2013-05-28 05:15 | 24.0289 | 55.1989 | 16.817 | 2013-05-28 06:17 | 12.904 | 29.8082 | 9.363 | 25.3907 | 1.899 | 3525.3907 | 24.6093
2013-05-28 | 5:30 | 2013-05-28 05:30 | 25.1141 | 56.2841 | 16.817 | 2013-05-28 06:32 | 12.903 | 29.8059 | 12.255 | 26.4782 | 0.81146 | 3526.4782 | 23.5218
2013-05-28 | 5:45 | 2013-05-28 05:45 | 25.2179 | 56.3879 | 16.82 | 2013-05-28 06:47 | 12.901 | 29.8013 | 15.588 | 26.5866 | 0.70304 | 3526.5866 | 23.4134
2013-05-28 | 6:00 | 2013-05-28 06:00 | 25.2517 | 56.4217 | 16.82 | 2013-05-28 07:02 | 12.9 | 29.799 | 18.355 | 26.6227 | 0.66693 | 3526.6227 | 23.3773
2013-05-28 | 6:15 | 2013-05-28 06:15 | 23.4953 | 54.6653 | 16.831 | 2013-05-28 07:17 | 12.896 | 29.7898 | 21.091 | 24.8755 | 2.4141 | 3524.8755 | 25.1245
2013-05-28 | 6:30 | 2013-05-28 06:30 | 25.0813 | 56.2513 | 16.827 | 2013-05-28 07:32 | 12.893 | 29.7828 | 22.821 | 26.4685 | 0.82116 | 3526.4685 | 23.5315
2013-05-28 | 6:45 | 2013-05-28 06:45 | 25.2064 | 56.3764 | 16.827 | 2013-05-28 07:47 | 12.894 | 29.7851 | 24.33 | 26.5913 | 0.69837 | 3526.5913 | 23.4087
2013-05-28 | 7:00 | 2013-05-28 07:00 | 25.2451 | 56.4151 | 16.828 | 2013-05-28 08:02 | 12.899 | 29.7967 | 24.159 | 26.6184 | 0.67122 | 3526.6184 | 23.3816
2013-05-28 | 7:15 | 2013-05-28 07:15 | 25.2546 | 56.4246 | 16.827 | 2013-05-28 08:17 | 12.893 | 29.7828 | 25.742 | 26.6418 | 0.64786 | 3526.6418 | 23.3582
2013-05-28 | 7:30 | 2013-05-28 07:30 | 25.2624 | 56.4324 | 16.825 | 2013-05-28 08:32 | 12.893 | 29.7828 | 26.66 | 26.6496 | 0.64006 | 3526.6496 | 23.3504
2013-05-28 | 7:45 | 2013-05-28 07:45 | 25.2595 | 56.4295 | 16.823 | 2013-05-28 08:47 | 12.894 | 29.7851 | 24.616 | 26.6444 | 0.64527 | 3526.6444 | 23.3556
2013-05-28 | 8:00 | 2013-05-28 08:00 | 25.2668 | 56.4368 | 16.821 | 2013-05-28 09:02 | 12.899 | 29.7967 | 22.852 | 26.6401 | 0.64952 | 3526.6401 | 23.3599
2013-05-28 | 8:15 | 2013-05-28 08:15 | 25.2746 | 56.4446 | 16.82 | 2013-05-28 09:17 | 12.901 | 29.8013 | 23.027 | 26.6433 | 0.64634 | 3526.6433 | 23.3567
2013-05-28 | 8:30 | 2013-05-28 08:30 | 25.2765 | 56.4465 | 16.818 | 2013-05-28 09:32 | 12.903 | 29.8059 | 22.256 | 26.6406 | 0.64906 | 3526.6406 | 23.3594
2013-05-28 | 8:45 | 2013-05-28 08:45 | 25.268 | 56.438 | 16.817 | 2013-05-28 09:47 | 12.898 | 29.7944 | 23.643 | 26.6436 | 0.64601 | 3526.6436 | 23.3564
2013-05-28 | 9:00 | 2013-05-28 09:00 | 25.2738 | 56.4438 | 16.817 | 2013-05-28 10:02 | 12.901 | 29.8013 | 26.293 | 26.6425 | 0.64714 | 3526.6425 | 23.3575
2013-05-28 | 9:15 | 2013-05-28 09:15 | 25.2659 | 56.4359 | 16.815 | 2013-05-28 10:17 | 12.897 | 29.7921 | 27.415 | 26.6438 | 0.6458 | 3526.6438 | 23.3562
2013-05-28 | 9:30 | 2013-05-28 09:30 | 25.262 | 56.432 | 16.814 | 2013-05-28 10:32 | 12.896 | 29.7898 | 27.776 | 26.6422 | 0.64739 | 3526.6422 | 23.3578
2013-05-28 | 9:45 | 2013-05-28 09:45 | 25.2636 | 56.4336 | 16.813 | 2013-05-28 10:47 | 12.897 | 29.7921 | 27.417 | 26.6415 | 0.6481 | 3526.6415 | 23.3585
2013-05-28 | 10:00 | 2013-05-28 10:00 | 25.2639 | 56.4339 | 16.812 | 2013-05-28 11:02 | 12.897 | 29.7921 | 27.133 | 26.6418 | 0.6478 | 3526.6418 | 23.3582
2013-05-28 | 10:15 | 2013-05-28 10:15 | 25.2637 | 56.4337 | 16.811 | 2013-05-28 11:17 | 12.898 | 29.7944 | 26.759 | 26.6393 | 0.65031 | 3526.6393 | 23.3607
2013-05-28 | 10:30 | 2013-05-28 10:30 | 25.2599 | 56.4299 | 16.81 | 2013-05-28 11:32 | 12.904 | 29.8082 | 26.374 | 26.6217 | 0.66797 | 3526.6217 | 23.3783
2013-05-28 | 10:45 | 2013-05-28 10:45 | 25.2622 | 56.4322 | 16.81 | 2013-05-28 11:47 | 12.899 | 29.7967 | 25.167 | 26.6355 | 0.65412 | 3526.6355 | 23.3645
2013-05-28 | 11:00 | 2013-05-28 11:00 | 25.2624 | 56.4324 | 16.809 | 2013-05-28 12:02 | 12.903 | 29.8059 | 24.677 | 26.6265 | 0.66316 | 3526.6265 | 23.3735
2013-05-28 | 11:15 | 2013-05-28 11:15 | 25.258 | 56.428 | 16.808 | 2013-05-28 12:17 | 12.901 | 29.8013 | 24.36 | 26.6267 | 0.66294 | 3526.6267 | 23.3733
2013-05-28 | 11:30 | 2013-05-28 11:30 | 25.2588 | 56.4288 | 16.808 | 2013-05-28 12:32 | 12.899 | 29.7967 | 23.799 | 26.6321 | 0.65752 | 3526.6321 | 23.3679
2013-05-28 | 11:45 | 2013-05-28 11:45 | 25.2615 | 56.4315 | 16.807 | 2013-05-28 12:47 | 12.903 | 29.8059 | 23.436 | 26.6256 | 0.66406 | 3526.6256 | 23.3744
2013-05-28 | 12:00 | 2013-05-28 12:00 | 25.2495 | 56.4195 | 16.807 | 2013-05-28 13:02 | 12.899 | 29.7967 | 23.531 | 26.6228 | 0.66682 | 3526.6228 | 23.3772
2013-05-28 | 12:15 | 2013-05-28 12:15 | 25.2441 | 56.4141 | 16.806 | 2013-05-28 13:17 | 12.896 | 29.7898 | 24.032 | 26.6243 | 0.66529 | 3526.6243 | 23.3757
2013-05-28 | 12:30 | 2013-05-28 12:30 | 25.2418 | 56.4118 | 16.806 | 2013-05-28 13:32 | 12.891 | 29.7782 | 24.525 | 26.6336 | 0.65604 | 3526.6336 | 23.3664
2013-05-28 | 12:45 | 2013-05-28 12:45 | 25.2343 | 56.4043 | 16.804 | 2013-05-28 13:47 | 12.891 | 29.7782 | 24.772 | 26.6261 | 0.66354 | 3526.6261 | 23.3739
2013-05-28 | 13:00 | 2013-05-28 13:00 | 25.2335 | 56.4035 | 16.804 | 2013-05-28 14:02 | 12.89 | 29.7759 | 24.911 | 26.6276 | 0.66203 | 3526.6276 | 23.3724
2013-05-28 | 13:15 | 2013-05-28 13:15 | 25.2368 | 56.4068 | 16.804 | 2013-05-28 14:17 | 12.892 | 29.7805 | 25.097 | 26.6263 | 0.66335 | 3526.6263 | 23.3737
2013-05-28 | 13:30 | 2013-05-28 13:30 | 25.2332 | 56.4032 | 16.803 | 2013-05-28 14:32 | 12.886 | 29.7667 | 25.367 | 26.6365 | 0.65309 | 3526.6365 | 23.3635
2013-05-28 | 13:45 | 2013-05-28 13:45 | 25.2326 | 56.4026 | 16.803 | 2013-05-28 14:47 | 12.887 | 29.769 | 25.489 | 26.6336 | 0.656 | 3526.6336 | 23.3664
2013-05-28 | 14:00 | 2013-05-28 14:00 | 25.2351 | 56.4051 | 16.802 | 2013-05-28 15:02 | 12.889 | 29.7736 | 25.305 | 26.6315 | 0.65812 | 3526.6315 | 23.3685
2013-05-28 | 14:15 | 2013-05-28 14:15 | 25.2311 | 56.4011 | 16.802 | 2013-05-28 15:17 | 12.889 | 29.7736 | 25.261 | 26.6275 | 0.66212 | 3526.6275 | 23.3725
2013-05-28 | 14:30 | 2013-05-28 14:30 | 25.2295 | 56.3995 | 16.801 | 2013-05-28 15:32 | 12.891 | 29.7782 | 25.206 | 26.6213 | 0.66834 | 3526.6213 | 23.3787
2013-05-28 | 14:45 | 2013-05-28 14:45 | 25.2283 | 56.3983 | 16.802 | 2013-05-28 15:47 | 12.888 | 29.7713 | 25.271 | 26.627 | 0.66261 | 3526.627 | 23.373
2013-05-28 | 15:00 | 2013-05-28 15:00 | 25.2281 | 56.3981 | 16.801 | 2013-05-28 16:02 | 12.888 | 29.7713 | 25.104 | 26.6268 | 0.66281 | 3526.6268 | 23.3732
2013-05-28 | 15:15 | 2013-05-28 15:15 | 25.2291 | 56.3991 | 16.8 | 2013-05-28 16:17 | 12.885 | 29.7644 | 24.906 | 26.6348 | 0.65488 | 3526.6348 | 23.3652
2013-05-28 | 15:30 | 2013-05-28 15:30 | 25.2303 | 56.4003 | 16.8 | 2013-05-28 16:32 | 12.886 | 29.7667 | 24.827 | 26.6336 | 0.65599 | 3526.6336 | 23.3664
2013-05-28 | 15:45 | 2013-05-28 15:45 | 25.2278 | 56.3978 | 16.8 | 2013-05-28 16:47 | 12.889 | 29.7736 | 24.664 | 26.6242 | 0.66542 | 3526.6242 | 23.3758
2013-05-28 | 16:00 | 2013-05-28 16:00 | 25.2304 | 56.4004 | 16.799 | 2013-05-28 17:02 | 12.887 | 29.769 | 24.407 | 26.6314 | 0.6582 | 3526.6314 | 23.3686
2013-05-28 | 16:15 | 2013-05-28 16:15 | 25.2283 | 56.3983 | 16.799 | 2013-05-28 17:17 | 12.885 | 29.7644 | 24.459 | 26.634 | 0.65568 | 3526.6339 | 23.3661
2013-05-28 | 16:30 | 2013-05-28 16:30 | 25.2245 | 56.3945 | 16.799 | 2013-05-28 17:32 | 12.882 | 29.7574 | 24.257 | 26.6371 | 0.65255 | 3526.6371 | 23.3629
2013-05-28 | 16:45 | 2013-05-28 16:45 | 25.225 | 56.395 | 16.799 | 2013-05-28 17:47 | 12.883 | 29.7597 | 24.092 | 26.6353 | 0.65436 | 3526.6353 | 23.3647
2013-05-28 | 17:00 | 2013-05-28 17:00 | 25.2309 | 56.4009 | 16.799 | 2013-05-28 18:02 | 12.883 | 29.7597 | 23.826 | 26.6412 | 0.64846 | 3526.6412 | 23.3588
2013-05-28 | 17:15 | 2013-05-28 17:15 | 25.2323 | 56.4023 | 16.798 | 2013-05-28 18:17 | 12.889 | 29.7736 | 23.278 | 26.6287 | 0.66092 | 3526.6287 | 23.3713
2013-05-28 | 17:30 | 2013-05-28 17:30 | 16.9419 | 48.1119 | 16.807 | 2013-05-28 18:32 | 12.884 | 29.762 | 22.616 | 18.3499 | 8.9398 | 3518.3499 | 31.6501
2013-05-28 | 17:45 | 2013-05-28 17:45 | 24.8939 | 56.0639 | 16.805 | 2013-05-28 18:47 | 12.884 | 29.762 | 21.53 | 26.3019 | 0.98777 | 3526.3019 | 23.6981
2013-05-28 | 18:00 | 2013-05-28 18:00 | 25.1334 | 56.3034 | 16.807 | 2013-05-28 19:02 | 12.883 | 29.7597 | 20.13 | 26.5437 | 0.74596 | 3526.5437 | 23.4563
2013-05-28 | 18:15 | 2013-05-28 18:15 | 25.18 | 56.35 | 16.808 | 2013-05-28 19:17 | 12.88 | 29.7528 | 18.624 | 26.5972 | 0.69243 | 3526.5972 | 23.4028
2013-05-28 | 18:30 | 2013-05-28 18:30 | 25.1993 | 56.3693 | 16.807 | 2013-05-28 19:32 | 12.881 | 29.7551 | 17.113 | 26.6142 | 0.67544 | 3526.6142 | 23.3858
2013-05-28 | 18:45 | 2013-05-28 18:45 | 25.2115 | 56.3815 | 16.808 | 2013-05-28 19:47 | 12.882 | 29.7574 | 15.687 | 26.6241 | 0.66555 | 3526.6241 | 23.3759
2013-05-28 | 19:00 | 2013-05-28 19:00 | 25.2221 | 56.3921 | 16.806 | 2013-05-28 20:02 | 12.887 | 29.769 | 14.429 | 26.6231 | 0.6665 | 3526.6231 | 23.3769
2013-05-28 | 19:15 | 2013-05-28 19:15 | 25.2268 | 56.3968 | 16.806 | 2013-05-28 20:17 | 12.889 | 29.7736 | 13.378 | 26.6232 | 0.66642 | 3526.6232 | 23.3768
2013-05-28 | 19:30 | 2013-05-28 19:30 | 25.2306 | 56.4006 | 16.805 | 2013-05-28 20:32 | 12.892 | 29.7805 | 12.613 | 26.6201 | 0.66955 | 3526.6201 | 23.3799
2013-05-28 | 19:45 | 2013-05-28 19:45 | 25.2343 | 56.4043 | 16.804 | 2013-05-28 20:47 | 12.892 | 29.7805 | 12.101 | 26.6238 | 0.66585 | 3526.6238 | 23.3762
2013-05-28 | 20:00 | 2013-05-28 20:00 | 25.2381 | 56.4081 | 16.803 | 2013-05-28 21:02 | 12.893 | 29.7828 | 11.744 | 26.6253 | 0.66436 | 3526.6253 | 23.3747
2013-05-28 | 20:15 | 2013-05-28 20:15 | 25.2307 | 56.4007 | 16.803 | 2013-05-28 21:17 | 12.889 | 29.7736 | 11.654 | 26.6271 | 0.66252 | 3526.6271 | 23.3729
2013-05-28 | 20:30 | 2013-05-28 20:30 | 25.2419 | 56.4119 | 16.802 | 2013-05-28 21:32 | 12.9 | 29.799 | 11.672 | 26.6129 | 0.67673 | 3526.6129 | 23.3871
2013-05-28 | 20:45 | 2013-05-28 20:45 | 25.2434 | 56.4134 | 16.802 | 2013-05-28 21:47 | 12.898 | 29.7944 | 11.675 | 26.619 | 0.67061 | 3526.619 | 23.381
2013-05-28 | 21:00 | 2013-05-28 21:00 | 25.2386 | 56.4086 | 16.8 | 2013-05-28 22:02 | 12.892 | 29.7805 | 11.592 | 26.6281 | 0.66155 | 3526.6281 | 23.3719
2013-05-28 | 21:15 | 2013-05-28 21:15 | 25.2502 | 56.4202 | 16.801 | 2013-05-28 22:17 | 12.901 | 29.8013 | 11.393 | 26.6189 | 0.67074 | 3526.6189 | 23.3811
2013-05-28 | 21:30 | 2013-05-28 21:30 | 25.2429 | 56.4129 | 16.801 | 2013-05-28 22:32 | 12.898 | 29.7944 | 11.267 | 26.6185 | 0.67111 | 3526.6185 | 23.3815
2013-05-28 | 21:45 | 2013-05-28 21:45 | 25.2485 | 56.4185 | 16.8 | 2013-05-28 22:47 | 12.901 | 29.8013 | 10.955 | 26.6172 | 0.67244 | 3526.6172 | 23.3828
2013-05-28 | 22:00 | 2013-05-28 22:00 | 25.2488 | 56.4188 | 16.799 | 2013-05-28 23:02 | 12.901 | 29.8013 | 10.487 | 26.6175 | 0.67214 | 3526.6175 | 23.3825
2013-05-28 | 22:15 | 2013-05-28 22:15 | 25.2434 | 56.4134 | 16.799 | 2013-05-28 23:17 | 12.898 | 29.7944 | 10.13 | 26.619 | 0.67061 | 3526.619 | 23.381
2013-05-28 | 22:30 | 2013-05-28 22:30 | 25.2363 | 56.4063 | 16.798 | 2013-05-28 23:32 | 12.892 | 29.7805 | 10.007 | 26.6258 | 0.66385 | 3526.6258 | 23.3742
2013-05-28 | 22:45 | 2013-05-28 22:45 | 25.2406 | 56.4106 | 16.798 | 2013-05-28 23:47 | 12.896 | 29.7898 | 9.809 | 26.6208 | 0.66879 | 3526.6208 | 23.3792
2013-05-28 | 23:00 | 2013-05-28 23:00 | 25.2341 | 56.4041 | 16.798 | 2013-05-29 00:02 | 12.893 | 29.7828 | 9.399 | 26.6213 | 0.66836 | 3526.6213 | 23.3787
2013-05-28 | 23:15 | 2013-05-28 23:15 | 25.2316 | 56.4016 | 16.797 | 2013-05-29 00:17 | 12.894 | 29.7851 | 9.283 | 26.6165 | 0.67317 | 3526.6165 | 23.3835
2013-05-28 | 23:30 | 2013-05-28 23:30 | 25.2334 | 56.4034 | 16.797 | 2013-05-29 00:32 | 12.892 | 29.7805 | 9.239 | 26.6229 | 0.66675 | 3526.6229 | 23.3771
2013-05-28 | 23:45 | 2013-05-28 23:45 | 25.2322 | 56.4022 | 16.797 | 2013-05-29 00:47 | 12.891 | 29.7782 | 9.298 | 26.624 | 0.66564 | 3526.624 | 23.376
2013-05-29 | 0:00 | 2013-05-29 | 25.2327 | 56.4027 | 16.797 | 2013-05-29 01:02 | 12.895 | 29.7874 | 9.339 | 26.6153 | 0.67438 | 3526.6152 | 23.3848
2013-05-29 | 0:15 | 2013-05-29 00:15 | 25.2298 | 56.3998 | 16.796 | 2013-05-29 01:17 | 12.892 | 29.7805 | 9.256 | 26.6193 | 0.67035 | 3526.6193 | 23.3807
2013-05-29 | 0:30 | 2013-05-29 00:30 | 25.2266 | 56.3966 | 16.796 | 2013-05-29 01:32 | 12.888 | 29.7713 | 9.465 | 26.6253 | 0.66431 | 3526.6253 | 23.3747
2013-05-29 | 0:45 | 2013-05-29 00:45 | 25.2291 | 56.3991 | 16.795 | 2013-05-29 01:47 | 12.892 | 29.7805 | 9.885 | 26.6186 | 0.67105 | 3526.6186 | 23.3814
2013-05-29 | 1:00 | 2013-05-29 01:00 | 25.2258 | 56.3958 | 16.795 | 2013-05-29 02:02 | 12.892 | 29.7805 | 9.76 | 26.6153 | 0.67435 | 3526.6153 | 23.3847
2013-05-29 | 1:15 | 2013-05-29 01:15 | 25.2238 | 56.3938 | 16.795 | 2013-05-29 02:17 | 12.886 | 29.7667 | 9.152 | 26.6271 | 0.66249 | 3526.6271 | 23.3729
2013-05-29 | 1:30 | 2013-05-29 01:30 | 25.2228 | 56.3928 | 16.795 | 2013-05-29 02:32 | 12.885 | 29.7644 | 8.702 | 26.6285 | 0.66118 | 3526.6285 | 23.3715
2013-05-29 | 1:45 | 2013-05-29 01:45 | 25.2193 | 56.3893 | 16.794 | 2013-05-29 02:47 | 12.885 | 29.7644 | 8.389 | 26.625 | 0.66468 | 3526.6249 | 23.3751
2013-05-29 | 2:00 | 2013-05-29 02:00 | 25.2181 | 56.3881 | 16.794 | 2013-05-29 03:02 | 12.889 | 29.7736 | 8.029 | 26.6145 | 0.67512 | 3526.6145 | 23.3855
2013-05-29 | 2:15 | 2013-05-29 02:15 | 25.2171 | 56.3871 | 16.793 | 2013-05-29 03:17 | 12.884 | 29.762 | 7.445 | 26.6251 | 0.66457 | 3526.6251 | 23.3749
2013-05-29 | 2:30 | 2013-05-29 02:30 | 23.366 | 54.536 | 16.802 | 2013-05-29 03:32 | 12.886 | 29.7667 | 6.816 | 24.7693 | 2.5203 | 3524.7693 | 25.2307
2013-05-29 | 2:45 | 2013-05-29 02:45 | 25.0325 | 56.2025 | 16.8 | 2013-05-29 03:47 | 12.885 | 29.7644 | 6.444 | 26.4382 | 0.85148 | 3526.4381 | 23.5619
2013-05-29 | 3:00 | 2013-05-29 03:00 | 25.1582 | 56.3282 | 16.804 | 2013-05-29 04:02 | 12.885 | 29.7644 | 6.174 | 26.5639 | 0.72578 | 3526.5639 | 23.4361
2013-05-29 | 3:15 | 2013-05-29 03:15 | 25.1904 | 56.3604 | 16.805 | 2013-05-29 04:17 | 12.885 | 29.7644 | 6.057 | 26.596 | 0.69358 | 3526.5961 | 23.4039
2013-05-29 | 3:30 | 2013-05-29 03:30 | 25.2083 | 56.3783 | 16.805 | 2013-05-29 04:32 | 12.888 | 29.7713 | 5.893 | 26.607 | 0.68261 | 3526.607 | 23.393
2013-05-29 | 3:45 | 2013-05-29 03:45 | 25.2193 | 56.3893 | 16.804 | 2013-05-29 04:47 | 12.892 | 29.7805 | 5.728 | 26.6088 | 0.68085 | 3526.6088 | 23.3912
2013-05-29 | 4:00 | 2013-05-29 04:00 | 25.2214 | 56.3914 | 16.802 | 2013-05-29 05:02 | 12.888 | 29.7713 | 5.655 | 26.6201 | 0.66951 | 3526.6201 | 23.3799
2013-05-29 | 4:15 | 2013-05-29 04:15 | 25.225 | 56.395 | 16.802 | 2013-05-29 05:17 | 12.891 | 29.7782 | 5.397 | 26.6168 | 0.67284 | 3526.6168 | 23.3832
2013-05-29 | 4:30 | 2013-05-29 04:30 | 25.2294 | 56.3994 | 16.8 | 2013-05-29 05:32 | 12.892 | 29.7805 | 5.249 | 26.6189 | 0.67075 | 3526.6189 | 23.3811
2013-05-29 | 4:45 | 2013-05-29 04:45 | 25.233 | 56.403 | 16.8 | 2013-05-29 05:47 | 12.891 | 29.7782 | 5.108 | 26.6248 | 0.66484 | 3526.6248 | 23.3752
2013-05-29 | 5:00 | 2013-05-29 05:00 | 25.2361 | 56.4061 | 16.799 | 2013-05-29 06:02 | 12.894 | 29.7851 | 5.884 | 26.621 | 0.66867 | 3526.621 | 23.379
2013-05-29 | 5:15 | 2013-05-29 05:15 | 25.2373 | 56.4073 | 16.799 | 2013-05-29 06:17 | 12.895 | 29.7874 | 8.692 | 26.6199 | 0.66978 | 3526.6199 | 23.3801
2013-05-29 | 5:30 | 2013-05-29 05:30 | 25.2402 | 56.4102 | 16.798 | 2013-05-29 06:32 | 12.895 | 29.7874 | 13.459 | 26.6228 | 0.66688 | 3526.6227 | 23.3773
2013-05-29 | 5:45 | 2013-05-29 05:45 | 25.2426 | 56.4126 | 16.797 | 2013-05-29 06:47 | 12.895 | 29.7874 | 19.054 | 26.6251 | 0.66448 | 3526.6251 | 23.3749
2013-05-29 | 6:00 | 2013-05-29 06:00 | 25.2472 | 56.4172 | 16.797 | 2013-05-29 07:02 | 12.894 | 29.7851 | 23.861 | 26.6321 | 0.65757 | 3526.6321 | 23.3679
2013-05-29 | 6:15 | 2013-05-29 06:15 | 25.2512 | 56.4212 | 16.797 | 2013-05-29 07:17 | 12.894 | 29.7851 | 28.237 | 26.6361 | 0.65357 | 3526.6361 | 23.3639
2013-05-29 | 6:30 | 2013-05-29 06:30 | 25.2544 | 56.4244 | 16.796 | 2013-05-29 07:32 | 12.891 | 29.7782 | 31.652 | 26.6462 | 0.64344 | 3526.6462 | 23.3538
2013-05-29 | 6:45 | 2013-05-29 06:45 | 25.2588 | 56.4288 | 16.796 | 2013-05-29 07:47 | 12.897 | 29.7921 | 33.763 | 26.6367 | 0.6529 | 3526.6367 | 23.3633
2013-05-29 | 7:00 | 2013-05-29 07:00 | 25.2604 | 56.4304 | 16.795 | 2013-05-29 08:02 | 12.894 | 29.7851 | 35.433 | 26.6453 | 0.64437 | 3526.6453 | 23.3547
2013-05-29 | 7:15 | 2013-05-29 07:15 | 25.2633 | 56.4333 | 16.795 | 2013-05-29 08:17 | 12.895 | 29.7874 | 36.391 | 26.6459 | 0.64378 | 3526.6458 | 23.3542
2013-05-29 | 7:30 | 2013-05-29 07:30 | 25.2629 | 56.4329 | 16.795 | 2013-05-29 08:32 | 12.896 | 29.7898 | 36.978 | 26.6431 | 0.64649 | 3526.6431 | 23.3569
2013-05-29 | 7:45 | 2013-05-29 07:45 | 24.1142 | 55.2842 | 16.801 | 2013-05-29 08:47 | 12.896 | 29.7898 | 38.328 | 25.4944 | 1.7952 | 3525.4944 | 24.5056
2013-05-29 | 8:00 | 2013-05-29 08:00 | 15.8025 | 46.9725 | 16.846 | 2013-05-29 09:02 | 12.9 | 29.799 | 39.453 | 17.1735 | 10.1161 | 3517.1735 | 32.8265
2013-05-29 | 8:15 | 2013-05-29 08:15 | 9.7028 | 40.8728 | 16.914 | 2013-05-29 09:17 | 12.902 | 29.8036 | 40.355 | 11.0692 | 16.2204 | 3511.0692 | 38.9308
2013-05-29 | 8:30 | 2013-05-29 08:30 | 17.5391 | 48.7091 | 16.98 | 2013-05-29 09:32 | 12.901 | 29.8013 | 41.098 | 18.9078 | 8.3818 | 3518.9078 | 31.0922
2013-05-29 | 8:45 | 2013-05-29 08:45 | 6.5974 | 37.7674 | 17.04 | 2013-05-29 09:47 | 12.899 | 29.7967 | 40.437 | 7.9707 | 19.3189 | 3507.9707 | 42.0293
2013-05-29 | 9:00 | 2013-05-29 09:00 | 17.9086 | 49.0786 | 17.047 | 2013-05-29 10:02 | 12.899 | 29.7967 | 40.615 | 19.2819 | 8.0077 | 3519.2819 | 30.7181
2013-05-29 | 9:15 | 2013-05-29 09:15 | 8.6176 | 39.7876 | 17.092 | 2013-05-29 10:17 | 12.894 | 29.7851 | 41.133 | 10.0025 | 17.2872 | 3510.0025 | 39.9975
2013-05-29 | 9:30 | 2013-05-29 09:30 | 22.3143 | 53.4843 | 17.047 | 2013-05-29 10:32 | 12.896 | 29.7898 | 41.037 | 23.6945 | 3.5951 | 3523.6945 | 26.3055
2013-05-29 | 9:45 | 2013-05-29 09:45 | 23.4572 | 54.6272 | 17.029 | 2013-05-29 10:47 | 12.899 | 29.7967 | 40.15 | 24.8305 | 2.4591 | 3524.8305 | 25.1695
2013-05-29 | 10:00 | 2013-05-29 10:00 | 24.6224 | 55.7924 | 17.005 | 2013-05-29 11:02 | 12.899 | 29.7967 | 38.754 | 25.9957 | 1.2939 | 3525.9957 | 24.0043
2013-05-29 | 10:15 | 2013-05-29 10:15 | 24.8989 | 56.0689 | 16.99 | 2013-05-29 11:17 | 12.9 | 29.799 | 37.551 | 26.2699 | 1.0197 | 3526.2699 | 23.7301
2013-05-29 | 10:30 | 2013-05-29 10:30 | 25.0287 | 56.1987 | 16.98 | 2013-05-29 11:32 | 12.899 | 29.7967 | 36.759 | 26.402 | 0.88762 | 3526.402 | 23.598
2013-05-29 | 10:45 | 2013-05-29 10:45 | 25.0973 | 56.2673 | 16.969 | 2013-05-29 11:47 | 12.901 | 29.8013 | 35.857 | 26.466 | 0.82364 | 3526.466 | 23.534
2013-05-29 | 11:00 | 2013-05-29 11:00 | 25.1394 | 56.3094 | 16.957 | 2013-05-29 12:02 | 12.901 | 29.8013 | 35.168 | 26.5081 | 0.78154 | 3526.5081 | 23.4919
2013-05-29 | 11:15 | 2013-05-29 11:15 | 25.1647 | 56.3347 | 16.946 | 2013-05-29 12:17 | 12.899 | 29.7967 | 34.503 | 26.538 | 0.75162 | 3526.538 | 23.462
2013-05-29 | 11:30 | 2013-05-29 11:30 | 25.1827 | 56.3527 | 16.937 | 2013-05-29 12:32 | 12.899 | 29.7967 | 33.838 | 26.556 | 0.73362 | 3526.556 | 23.444
2013-05-29 | 11:45 | 2013-05-29 11:45 | 25.1935 | 56.3635 | 16.929 | 2013-05-29 12:47 | 12.898 | 29.7944 | 32.814 | 26.5691 | 0.72051 | 3526.5691 | 23.4309
2013-05-29 | 12:00 | 2013-05-29 12:00 | 25.1981 | 56.3681 | 16.921 | 2013-05-29 13:02 | 12.898 | 29.7944 | 32.248 | 26.5737 | 0.71591 | 3526.5737 | 23.4263
2013-05-29 | 12:15 | 2013-05-29 12:15 | 25.2031 | 56.3731 | 16.915 | 2013-05-29 13:17 | 12.896 | 29.7898 | 31.994 | 26.5833 | 0.70629 | 3526.5833 | 23.4167
2013-05-29 | 12:30 | 2013-05-29 12:30 | 25.2048 | 56.3748 | 16.909 | 2013-05-29 13:32 | 12.894 | 29.7851 | 31.632 | 26.5897 | 0.69997 | 3526.5897 | 23.4103
2013-05-29 | 12:45 | 2013-05-29 12:45 | 25.2075 | 56.3775 | 16.903 | 2013-05-29 13:47 | 12.897 | 29.7921 | 31.663 | 26.5854 | 0.7042 | 3526.5854 | 23.4146
2013-05-29 | 13:00 | 2013-05-29 13:00 | 25.2147 | 56.3847 | 16.898 | 2013-05-29 14:02 | 12.896 | 29.7898 | 31.734 | 26.5949 | 0.69469 | 3526.5949 | 23.4051
2013-05-29 | 13:15 | 2013-05-29 13:15 | 24.7341 | 55.9041 | 16.896 | 2013-05-29 14:17 | 12.893 | 29.7828 | 31.542 | 26.1213 | 1.1684 | 3526.1213 | 23.8787
2013-05-29 | 13:30 | 2013-05-29 13:30 | 25.0986 | 56.2686 | 16.893 | 2013-05-29 14:32 | 12.891 | 29.7782 | 31.7 | 26.4904 | 0.79924 | 3526.4904 | 23.5096
2013-05-29 | 13:45 | 2013-05-29 13:45 | 25.1612 | 56.3312 | 16.892 | 2013-05-29 14:47 | 12.89 | 29.7759 | 32.02 | 26.5553 | 0.73433 | 3526.5553 | 23.4447
2013-05-29 | 14:00 | 2013-05-29 14:00 | 25.1853 | 56.3553 | 16.889 | 2013-05-29 15:02 | 12.891 | 29.7782 | 31.924 | 26.5771 | 0.71254 | 3526.5771 | 23.4229
2013-05-29 | 14:15 | 2013-05-29 14:15 | 25.1947 | 56.3647 | 16.885 | 2013-05-29 15:17 | 12.89 | 29.7759 | 31.952 | 26.5888 | 0.70083 | 3526.5888 | 23.4112
2013-05-29 | 14:30 | 2013-05-29 14:30 | 25.1975 | 56.3675 | 16.881 | 2013-05-29 15:32 | 12.89 | 29.7759 | 31.789 | 26.5916 | 0.69803 | 3526.5916 | 23.4084
2013-05-29 | 14:45 | 2013-05-29 14:45 | 25.2032 | 56.3732 | 16.878 | 2013-05-29 15:47 | 12.887 | 29.769 | 31.761 | 26.6042 | 0.6854 | 3526.6042 | 23.3958
2013-05-29 | 15:00 | 2013-05-29 15:00 | 25.2058 | 56.3758 | 16.874 | 2013-05-29 16:02 | 12.889 | 29.7736 | 31.926 | 26.6022 | 0.68742 | 3526.6022 | 23.3978
2013-05-29 | 15:15 | 2013-05-29 15:15 | 25.2052 | 56.3752 | 16.87 | 2013-05-29 16:17 | 12.887 | 29.769 | 31.737 | 26.6062 | 0.6834 | 3526.6062 | 23.3938
2013-05-29 | 15:30 | 2013-05-29 15:30 | 25.2079 | 56.3779 | 16.866 | 2013-05-29 16:32 | 12.888 | 29.7713 | 31.41 | 26.6066 | 0.68301 | 3526.6066 | 23.3934
2013-05-29 | 15:45 | 2013-05-29 15:45 | 25.21 | 56.38 | 16.863 | 2013-05-29 16:47 | 12.889 | 29.7736 | 31.178 | 26.6064 | 0.68322 | 3526.6064 | 23.3936
2013-05-29 | 16:00 | 2013-05-29 16:00 | 25.2133 | 56.3833 | 16.86 | 2013-05-29 17:02 | 12.886 | 29.7667 | 30.748 | 26.6166 | 0.67299 | 3526.6166 | 23.3834
2013-05-29 | 16:15 | 2013-05-29 16:15 | 25.2165 | 56.3865 | 16.857 | 2013-05-29 17:17 | 12.891 | 29.7782 | 30.302 | 26.6083 | 0.68134 | 3526.6083 | 23.3917
2013-05-29 | 16:30 | 2013-05-29 16:30 | 25.2071 | 56.3771 | 16.855 | 2013-05-29 17:32 | 12.886 | 29.7667 | 29.824 | 26.6104 | 0.67919 | 3526.6104 | 23.3896
2013-05-29 | 16:45 | 2013-05-29 16:45 | 25.2068 | 56.3768 | 16.853 | 2013-05-29 17:47 | 12.889 | 29.7736 | 29.314 | 26.6032 | 0.68642 | 3526.6032 | 23.3968
2013-05-29 | 17:00 | 2013-05-29 17:00 | 22.8178 | 53.9878 | 16.866 | 2013-05-29 18:02 | 12.887 | 29.769 | 28.921 | 24.2188 | 3.0708 | 3524.2188 | 25.7812
2013-05-29 | 17:15 | 2013-05-29 17:15 | 24.9605 | 56.1305 | 16.858 | 2013-05-29 18:17 | 12.885 | 29.7644 | 28.362 | 26.3661 | 0.92348 | 3526.3661 | 23.6339
2013-05-29 | 17:30 | 2013-05-29 17:30 | 25.1285 | 56.2985 | 16.859 | 2013-05-29 18:32 | 12.882 | 29.7574 | 27.799 | 26.5411 | 0.74855 | 3526.5411 | 23.4589
2013-05-29 | 17:45 | 2013-05-29 17:45 | 25.1738 | 56.3438 | 16.859 | 2013-05-29 18:47 | 12.884 | 29.762 | 26.895 | 26.5818 | 0.70787 | 3526.5818 | 23.4182
2013-05-29 | 18:00 | 2013-05-29 18:00 | 25.1976 | 56.3676 | 16.857 | 2013-05-29 19:02 | 12.89 | 29.7759 | 25.679 | 26.5917 | 0.69793 | 3526.5917 | 23.4083
2013-05-29 | 18:15 | 2013-05-29 18:15 | 25.2107 | 56.3807 | 16.855 | 2013-05-29 19:17 | 12.893 | 29.7828 | 24.401 | 26.5979 | 0.69176 | 3526.5979 | 23.4021
2013-05-29 | 18:30 | 2013-05-29 18:30 | 25.2147 | 56.3847 | 16.852 | 2013-05-29 19:32 | 12.894 | 29.7851 | 22.749 | 26.5996 | 0.69007 | 3526.5996 | 23.4004
2013-05-29 | 18:45 | 2013-05-29 18:45 | 25.2231 | 56.3931 | 16.851 | 2013-05-29 19:47 | 12.893 | 29.7828 | 20.869 | 26.6103 | 0.67936 | 3526.6103 | 23.3897
2013-05-29 | 19:00 | 2013-05-29 19:00 | 25.2255 | 56.3955 | 16.848 | 2013-05-29 20:02 | 12.893 | 29.7828 | 19.031 | 26.6127 | 0.67696 | 3526.6127 | 23.3873
2013-05-29 | 19:15 | 2013-05-29 19:15 | 25.2317 | 56.4017 | 16.845 | 2013-05-29 20:17 | 12.9 | 29.799 | 17.592 | 26.6027 | 0.68693 | 3526.6027 | 23.3973
2013-05-29 | 19:30 | 2013-05-29 19:30 | 14.6995 | 45.8695 | 16.855 | 2013-05-29 20:32 | 12.899 | 29.7967 | 16.537 | 16.0728 | 11.2168 | 3516.0728 | 33.9272
2013-05-29 | 19:45 | 2013-05-29 19:45 | 24.5953 | 55.7653 | 16.855 | 2013-05-29 20:47 | 12.903 | 29.8059 | 15.823 | 25.9594 | 1.3303 | 3525.9594 | 24.0406
2013-05-29 | 20:00 | 2013-05-29 20:00 | 25.0754 | 56.2454 | 16.853 | 2013-05-29 21:02 | 12.9 | 29.799 | 15.128 | 26.4464 | 0.84323 | 3526.4464 | 23.5536
2013-05-29 | 20:15 | 2013-05-29 20:15 | 13.4289 | 44.5989 | 16.872 | 2013-05-29 21:17 | 12.901 | 29.8013 | 14.453 | 14.7976 | 12.492 | 3514.7976 | 35.2024
2013-05-29 | 20:30 | 2013-05-29 20:30 | 24.7253 | 55.8953 | 16.865 | 2013-05-29 21:32 | 12.901 | 29.8013 | 14.018 | 26.094 | 1.1956 | 3526.094 | 23.906
2013-05-29 | 20:45 | 2013-05-29 20:45 | 25.0953 | 56.2653 | 16.864 | 2013-05-29 21:47 | 12.907 | 29.8152 | 13.755 | 26.4501 | 0.8395 | 3526.4501 | 23.5499
2013-05-29 | 21:00 | 2013-05-29 21:00 | 25.1791 | 56.3491 | 16.863 | 2013-05-29 22:02 | 12.906 | 29.8129 | 13.367 | 26.5362 | 0.75339 | 3526.5362 | 23.4638
2013-05-29 | 21:15 | 2013-05-29 21:15 | 25.2151 | 56.3851 | 16.861 | 2013-05-29 22:17 | 12.909 | 29.8198 | 12.904 | 26.5653 | 0.72432 | 3526.5653 | 23.4347
2013-05-29 | 21:30 | 2013-05-29 21:30 | 25.2302 | 56.4002 | 16.858 | 2013-05-29 22:32 | 12.91 | 29.8221 | 12.652 | 26.5781 | 0.71153 | 3526.5781 | 23.4219
2013-05-29 | 21:45 | 2013-05-29 21:45 | 25.2446 | 56.4146 | 16.855 | 2013-05-29 22:47 | 12.912 | 29.8267 | 12.606 | 26.5879 | 0.70175 | 3526.5879 | 23.4121
2013-05-29 | 22:00 | 2013-05-29 22:00 | 25.2458 | 56.4158 | 16.853 | 2013-05-29 23:02 | 12.91 | 29.8221 | 12.273 | 26.5937 | 0.69593 | 3526.5937 | 23.4063
2013-05-29 | 22:15 | 2013-05-29 22:15 | 25.2473 | 56.4173 | 16.85 | 2013-05-29 23:17 | 12.909 | 29.8198 | 11.971 | 26.5975 | 0.69212 | 3526.5975 | 23.4025
2013-05-29 | 22:30 | 2013-05-29 22:30 | 25.2482 | 56.4182 | 16.848 | 2013-05-29 23:32 | 12.907 | 29.8152 | 11.818 | 26.603 | 0.6866 | 3526.603 | 23.397
2013-05-29 | 22:45 | 2013-05-29 22:45 | 25.2511 | 56.4211 | 16.845 | 2013-05-29 23:47 | 12.909 | 29.8198 | 11.781 | 26.6013 | 0.68832 | 3526.6013 | 23.3987
2013-05-29 | 23:00 | 2013-05-29 23:00 | 25.254 | 56.424 | 16.843 | 2013-05-30 00:02 | 12.911 | 29.8244 | 11.655 | 26.5996 | 0.69004 | 3526.5996 | 23.4004
2013-05-29 | 23:15 | 2013-05-29 23:15 | 25.2521 | 56.4221 | 16.841 | 2013-05-30 00:17 | 12.908 | 29.8175 | 11.36 | 26.6046 | 0.68501 | 3526.6046 | 23.3954
2013-05-29 | 23:30 | 2013-05-29 23:30 | 25.2512 | 56.4212 | 16.839 | 2013-05-30 00:32 | 12.907 | 29.8152 | 11.03 | 26.606 | 0.6836 | 3526.606 | 23.394
2013-05-29 | 23:45 | 2013-05-29 23:45 | 25.2481 | 56.4181 | 16.837 | 2013-05-30 00:47 | 12.907 | 29.8152 | 10.408 | 26.6029 | 0.6867 | 3526.6029 | 23.3971
2013-05-30 | 0:00 | 2013-05-30 | 25.245 | 56.415 | 16.835 | 2013-05-30 01:02 | 12.905 | 29.8105 | 9.894 | 26.6045 | 0.68518 | 3526.6044 | 23.3956
2013-05-30 | 0:15 | 2013-05-30 00:15 | 25.2424 | 56.4124 | 16.834 | 2013-05-30 01:17 | 12.904 | 29.8082 | 9.497 | 26.6042 | 0.68547 | 3526.6042 | 23.3958
2013-05-30 | 0:30 | 2013-05-30 00:30 | 25.2395 | 56.4095 | 16.832 | 2013-05-30 01:32 | 12.904 | 29.8082 | 9.048 | 26.6013 | 0.68837 | 3526.6013 | 23.3987
2013-05-30 | 0:45 | 2013-05-30 00:45 | 25.2372 | 56.4072 | 16.831 | 2013-05-30 01:47 | 12.902 | 29.8036 | 8.807 | 26.6036 | 0.68605 | 3526.6036 | 23.3964
2013-05-30 | 1:00 | 2013-05-30 01:00 | 25.2309 | 56.4009 | 16.83 | 2013-05-30 02:02 | 12.896 | 29.7898 | 8.471 | 26.6111 | 0.67849 | 3526.6111 | 23.3889
2013-05-30 | 1:15 | 2013-05-30 01:15 | 25.2356 | 56.4056 | 16.829 | 2013-05-30 02:17 | 12.899 | 29.7967 | 8.446 | 26.6089 | 0.68072 | 3526.6089 | 23.3911
2013-05-30 | 1:30 | 2013-05-30 01:30 | 25.2328 | 56.4028 | 16.827 | 2013-05-30 02:32 | 12.898 | 29.7944 | 8.418 | 26.6084 | 0.68121 | 3526.6084 | 23.3916
2013-05-30 | 1:45 | 2013-05-30 01:45 | 25.2321 | 56.4021 | 16.826 | 2013-05-30 02:47 | 12.897 | 29.7921 | 8.267 | 26.61 | 0.6796 | 3526.61 | 23.39
2013-05-30 | 2:00 | 2013-05-30 02:00 | 25.2284 | 56.3984 | 16.825 | 2013-05-30 03:02 | 12.897 | 29.7921 | 8.638 | 26.6063 | 0.6833 | 3526.6063 | 23.3937
2013-05-30 | 2:15 | 2013-05-30 02:15 | 25.2281 | 56.3981 | 16.824 | 2013-05-30 03:17 | 12.897 | 29.7921 | 9.238 | 26.606 | 0.6836 | 3526.606 | 23.394
2013-05-30 | 2:30 | 2013-05-30 02:30 | 25.2307 | 56.4007 | 16.824 | 2013-05-30 03:32 | 12.897 | 29.7921 | 9.739 | 26.6086 | 0.681 | 3526.6086 | 23.3914
2013-05-30 | 2:45 | 2013-05-30 02:45 | 25.232 | 56.402 | 16.823 | 2013-05-30 03:47 | 12.897 | 29.7921 | 9.539 | 26.6099 | 0.6797 | 3526.6099 | 23.3901
2013-05-30 | 3:00 | 2013-05-30 03:00 | 25.2375 | 56.4075 | 16.823 | 2013-05-30 04:02 | 12.902 | 29.8036 | 9.622 | 26.6039 | 0.68575 | 3526.6039 | 23.3961
2013-05-30 | 3:15 | 2013-05-30 03:15 | 25.2361 | 56.4061 | 16.821 | 2013-05-30 04:17 | 12.898 | 29.7944 | 9.679 | 26.6117 | 0.67791 | 3526.6117 | 23.3883
2013-05-30 | 3:30 | 2013-05-30 03:30 | 25.2377 | 56.4077 | 16.821 | 2013-05-30 04:32 | 12.9 | 29.799 | 9.231 | 26.6087 | 0.68093 | 3526.6087 | 23.3913
2013-05-30 | 3:45 | 2013-05-30 03:45 | 25.24 | 56.41 | 16.82 | 2013-05-30 04:47 | 12.899 | 29.7967 | 8.602 | 26.6133 | 0.67632 | 3526.6133 | 23.3867
2013-05-30 | 4:00 | 2013-05-30 04:00 | 25.2439 | 56.4139 | 16.819 | 2013-05-30 05:02 | 12.903 | 29.8059 | 8.146 | 26.608 | 0.68166 | 3526.608 | 23.392
2013-05-30 | 4:15 | 2013-05-30 04:15 | 25.2483 | 56.4183 | 16.818 | 2013-05-30 05:17 | 12.904 | 29.8082 | 7.923 | 26.6101 | 0.67957 | 3526.6101 | 23.3899
2013-05-30 | 4:30 | 2013-05-30 04:30 | 25.2488 | 56.4188 | 16.817 | 2013-05-30 05:32 | 12.903 | 29.8059 | 7.703 | 26.6129 | 0.67676 | 3526.6129 | 23.3871
2013-05-30 | 4:45 | 2013-05-30 04:45 | 25.2469 | 56.4169 | 16.816 | 2013-05-30 05:47 | 12.903 | 29.8059 | 7.925 | 26.611 | 0.67866 | 3526.611 | 23.389
2013-05-30 | 5:00 | 2013-05-30 05:00 | 25.251 | 56.421 | 16.816 | 2013-05-30 06:02 | 12.907 | 29.8152 | 10.246 | 26.6058 | 0.6838 | 3526.6058 | 23.3942
2013-05-30 | 5:15 | 2013-05-30 05:15 | 23.7649 | 54.9349 | 16.824 | 2013-05-30 06:17 | 12.907 | 29.8152 | 15.083 | 25.1197 | 2.1699 | 3525.1197 | 24.8803
2013-05-30 | 5:30 | 2013-05-30 05:30 | 25.0639 | 56.2339 | 16.824 | 2013-05-30 06:32 | 12.906 | 29.8129 | 19.887 | 26.421 | 0.86859 | 3526.421 | 23.579
2013-05-30 | 5:45 | 2013-05-30 05:45 | 25.1893 | 56.3593 | 16.825 | 2013-05-30 06:47 | 12.903 | 29.8059 | 24.622 | 26.5534 | 0.73626 | 3526.5534 | 23.4466
2013-05-30 | 6:00 | 2013-05-30 06:00 | 25.2289 | 56.3989 | 16.826 | 2013-05-30 07:02 | 12.905 | 29.8105 | 29.077 | 26.5883 | 0.70128 | 3526.5883 | 23.4117
2013-05-30 | 6:15 | 2013-05-30 06:15 | 25.2443 | 56.4143 | 16.825 | 2013-05-30 07:17 | 12.904 | 29.8082 | 33.364 | 26.6061 | 0.68357 | 3526.6061 | 23.3939
2013-05-30 | 6:30 | 2013-05-30 06:30 | 25.2545 | 56.4245 | 16.825 | 2013-05-30 07:32 | 12.904 | 29.8082 | 35.987 | 26.6163 | 0.67337 | 3526.6163 | 23.3837
2013-05-30 | 6:45 | 2013-05-30 06:45 | 25.2627 | 56.4327 | 16.824 | 2013-05-30 07:47 | 12.905 | 29.8105 | 38.086 | 26.6221 | 0.66748 | 3526.6222 | 23.3778
2013-05-30 | 7:00 | 2013-05-30 07:00 | 25.2671 | 56.4371 | 16.822 | 2013-05-30 08:02 | 12.908 | 29.8175 | 39.892 | 26.6196 | 0.67001 | 3526.6196 | 23.3804
2013-05-30 | 7:15 | 2013-05-30 07:15 | 25.2713 | 56.4413 | 16.821 | 2013-05-30 08:17 | 12.908 | 29.8175 | 41.371 | 26.6238 | 0.66581 | 3526.6238 | 23.3762
2013-05-30 | 7:30 | 2013-05-30 07:30 | 25.2785 | 56.4485 | 16.821 | 2013-05-30 08:32 | 12.914 | 29.8313 | 42.286 | 26.6172 | 0.67247 | 3526.6172 | 23.3828
2013-05-30 | 7:45 | 2013-05-30 07:45 | 25.2825 | 56.4525 | 16.819 | 2013-05-30 08:47 | 12.912 | 29.8267 | 42.178 | 26.6258 | 0.66385 | 3526.6258 | 23.3742
2013-05-30 | 8:00 | 2013-05-30 08:00 | 25.2845 | 56.4545 | 16.818 | 2013-05-30 09:02 | 12.913 | 29.829 | 42.238 | 26.6255 | 0.66416 | 3526.6255 | 23.3745
2013-05-30 | 8:15 | 2013-05-30 08:15 | 24.3598 | 55.5298 | 16.826 | 2013-05-30 09:17 | 12.916 | 29.836 | 42.938 | 25.6938 | 1.5958 | 3525.6938 | 24.3062