## RSD-1 Data
Serial_number:
2011623
Project ID:
Tierra Del Sol
Location:
Downing Well
LEVEL
UNIT: ft
Offset: 0.000000 ft
TEMPERATURE
UNIT: °C
Date | Time | Date + Time | Temperature compensated Levelogger pressure reading (feet) | TEMPERATURE (°C) | Date + Time | Barometric pressure (psi) | Barometric pressure (feet water) | Barologger TEMPERATURE (°C) | Barometric-Corrected Pressure (Feet Water) | Drawdown (Feet) | Water Level Elevation | Depth to Water (Feet Below Top of Casing)
2012-09-21 | 14:15 | 2012-09-21 14:15 | 109.151 | 16.963 | 2012-09-21 14:15 | 12.962 | 29.9422 | 37.5 | 79.2088 | 0 | 3555.2088 | 35.7912
2012-09-21 | 14:30 | 2012-09-21 14:30 | 109.327 | 16.977 | 2012-09-21 14:30 | 12.963 | 29.9445 | 36.994 | 79.3825 | -0.17369 | 3555.3825 | 35.6175
2012-09-21 | 14:45 | 2012-09-21 14:45 | 109.409 | 16.984 | 2012-09-21 14:45 | 12.964 | 29.9468 | 36.57 | 79.4622 | -0.25338 | 3555.4622 | 35.5378
2012-09-21 | 15:00 | 2012-09-21 15:00 | 109.457 | 16.984 | 2012-09-21 15:00 | 12.962 | 29.9422 | 36.267 | 79.5148 | -0.306 | 3555.5148 | 35.4852
2012-09-21 | 15:15 | 2012-09-21 15:15 | 109.497 | 16.987 | 2012-09-21 15:15 | 12.96 | 29.9376 | 35.433 | 79.5594 | -0.35062 | 3555.5594 | 35.4406
2012-09-21 | 15:30 | 2012-09-21 15:30 | 109.44 | 16.97 | 2012-09-21 15:30 | 12.962 | 29.9422 | 34.09 | 79.4978 | -0.289 | 3555.4978 | 35.5022
2012-09-21 | 15:45 | 2012-09-21 15:45 | 109.516 | 16.988 | 2012-09-21 15:45 | 12.958 | 29.933 | 33.398 | 79.583 | -0.37424 | 3555.583 | 35.417
2012-09-21 | 16:00 | 2012-09-21 16:00 | 109.547 | 17 | 2012-09-21 16:00 | 12.958 | 29.933 | 32.995 | 79.614 | -0.40524 | 3555.614 | 35.386
2012-09-21 | 16:15 | 2012-09-21 16:15 | 109.572 | 17.006 | 2012-09-21 16:15 | 12.958 | 29.933 | 32.758 | 79.639 | -0.43024 | 3555.639 | 35.361
2012-09-21 | 16:30 | 2012-09-21 16:30 | 109.592 | 17.007 | 2012-09-21 16:30 | 12.959 | 29.9353 | 33.13 | 79.6567 | -0.44793 | 3555.6567 | 35.3433
2012-09-21 | 16:45 | 2012-09-21 16:45 | 109.608 | 16.998 | 2012-09-21 16:45 | 12.959 | 29.9353 | 32.831 | 79.6727 | -0.46393 | 3555.6727 | 35.3273
2012-09-21 | 17:00 | 2012-09-21 17:00 | 109.621 | 16.988 | 2012-09-21 17:00 | 12.958 | 29.933 | 32.151 | 79.688 | -0.47924 | 3555.688 | 35.312
2012-09-21 | 17:15 | 2012-09-21 17:15 | 109.488 | 16.985 | 2012-09-21 17:15 | 12.957 | 29.9307 | 32.095 | 79.5573 | -0.34855 | 3555.5573 | 35.4427
2012-09-21 | 17:30 | 2012-09-21 17:30 | 109.605 | 16.997 | 2012-09-21 17:30 | 12.958 | 29.933 | 32.591 | 79.672 | -0.46324 | 3555.672 | 35.328
2012-09-21 | 17:45 | 2012-09-21 17:45 | 109.636 | 17.007 | 2012-09-21 17:45 | 12.959 | 29.9353 | 32.67 | 79.7007 | -0.49193 | 3555.7007 | 35.2993
2012-09-21 | 18:00 | 2012-09-21 18:00 | 109.65 | 17.007 | 2012-09-21 18:00 | 12.961 | 29.9399 | 32.315 | 79.7101 | -0.50131 | 3555.7101 | 35.2899
2012-09-21 | 18:15 | 2012-09-21 18:15 | 109.665 | 17.01 | 2012-09-21 18:15 | 12.959 | 29.9353 | 31.429 | 79.7297 | -0.52093 | 3555.7297 | 35.2703
2012-09-21 | 18:30 | 2012-09-21 18:30 | 107.495 | 16.99 | 2012-09-21 18:30 | 12.962 | 29.9422 | 30.319 | 77.5528 | 1.656 | 3553.5528 | 37.4472
2012-09-21 | 18:45 | 2012-09-21 18:45 | 107.597 | 16.988 | 2012-09-21 18:45 | 12.963 | 29.9445 | 28.871 | 77.6525 | 1.5563 | 3553.6525 | 37.3475
2012-09-21 | 19:00 | 2012-09-21 19:00 | 109.54 | 17.004 | 2012-09-21 19:00 | 12.964 | 29.9468 | 27.218 | 79.5932 | -0.38438 | 3555.5932 | 35.4068
2012-09-21 | 19:15 | 2012-09-21 19:15 | 85.1775 | 16.988 | 2012-09-21 19:15 | 12.965 | 29.9491 | 25.572 | 55.2283 | 23.9804 | 3531.2283 | 59.7717
2012-09-21 | 19:30 | 2012-09-21 19:30 | 88.9584 | 16.989 | 2012-09-21 19:30 | 12.967 | 29.9538 | 24.205 | 59.0046 | 20.2041 | 3535.0046 | 55.9954
2012-09-21 | 19:45 | 2012-09-21 19:45 | 109.442 | 16.995 | 2012-09-21 19:45 | 12.968 | 29.9561 | 23.142 | 79.4859 | -0.27714 | 3555.4859 | 35.5141
2012-09-21 | 20:00 | 2012-09-21 20:00 | 109.568 | 17.008 | 2012-09-21 20:00 | 12.969 | 29.9584 | 22.22 | 79.6096 | -0.40083 | 3555.6096 | 35.3904
2012-09-21 | 20:15 | 2012-09-21 20:15 | 109.621 | 17.014 | 2012-09-21 20:15 | 12.971 | 29.963 | 21.225 | 79.658 | -0.44921 | 3555.658 | 35.342
2012-09-21 | 20:30 | 2012-09-21 20:30 | 109.655 | 17.014 | 2012-09-21 20:30 | 12.973 | 29.9676 | 20.338 | 79.6874 | -0.47859 | 3555.6874 | 35.3126
2012-09-21 | 20:45 | 2012-09-21 20:45 | 109.682 | 17.013 | 2012-09-21 20:45 | 12.971 | 29.963 | 19.296 | 79.719 | -0.51021 | 3555.719 | 35.281
2012-09-21 | 21:00 | 2012-09-21 21:00 | 109.695 | 17.008 | 2012-09-21 21:00 | 12.975 | 29.9722 | 18.398 | 79.7227 | -0.51397 | 3555.7227 | 35.2773
2012-09-21 | 21:15 | 2012-09-21 21:15 | 109.718 | 17.002 | 2012-09-21 21:15 | 12.973 | 29.9676 | 17.714 | 79.7504 | -0.54159 | 3555.7504 | 35.2496
2012-09-21 | 21:30 | 2012-09-21 21:30 | 109.725 | 16.997 | 2012-09-21 21:30 | 12.974 | 29.9699 | 17.235 | 79.7551 | -0.54628 | 3555.7551 | 35.2449
2012-09-21 | 21:45 | 2012-09-21 21:45 | 109.737 | 16.993 | 2012-09-21 21:45 | 12.977 | 29.9769 | 16.899 | 79.7601 | -0.55135 | 3555.7601 | 35.2399
2012-09-21 | 22:00 | 2012-09-21 22:00 | 109.751 | 16.991 | 2012-09-21 22:00 | 12.978 | 29.9792 | 16.535 | 79.7718 | -0.56304 | 3555.7718 | 35.2282
2012-09-21 | 22:15 | 2012-09-21 22:15 | 109.761 | 16.989 | 2012-09-21 22:15 | 12.979 | 29.9815 | 16.335 | 79.7795 | -0.57073 | 3555.7795 | 35.2205
2012-09-21 | 22:30 | 2012-09-21 22:30 | 109.769 | 16.986 | 2012-09-21 22:30 | 12.981 | 29.9861 | 16.181 | 79.7829 | -0.57411 | 3555.7829 | 35.2171
2012-09-21 | 22:45 | 2012-09-21 22:45 | 109.776 | 16.979 | 2012-09-21 22:45 | 12.983 | 29.9907 | 16.265 | 79.7853 | -0.57649 | 3555.7853 | 35.2147
2012-09-21 | 23:00 | 2012-09-21 23:00 | 109.788 | 16.977 | 2012-09-21 23:00 | 12.981 | 29.9861 | 16.053 | 79.8019 | -0.59311 | 3555.8019 | 35.1981
2012-09-21 | 23:15 | 2012-09-21 23:15 | 109.68 | 16.983 | 2012-09-21 23:15 | 12.98 | 29.9838 | 15.758 | 79.6962 | -0.48742 | 3555.6962 | 35.3038
2012-09-21 | 23:30 | 2012-09-21 23:30 | 109.761 | 16.998 | 2012-09-21 23:30 | 12.98 | 29.9838 | 15.511 | 79.7772 | -0.56842 | 3555.7772 | 35.2228
2012-09-21 | 23:45 | 2012-09-21 23:45 | 109.78 | 17.005 | 2012-09-21 23:45 | 12.98 | 29.9838 | 15.338 | 79.7962 | -0.58742 | 3555.7962 | 35.2038
2012-09-22 | 0:00 | 2012-09-22 | 109.794 | 17.007 | 2012-09-22 | 12.981 | 29.9861 | 15.055 | 79.8079 | -0.59911 | 3555.8079 | 35.1921
2012-09-22 | 0:15 | 2012-09-22 00:15 | 109.801 | 17.014 | 2012-09-22 00:15 | 12.982 | 29.9884 | 14.654 | 79.8126 | -0.6038 | 3555.8126 | 35.1874
2012-09-22 | 0:30 | 2012-09-22 00:30 | 109.811 | 17.01 | 2012-09-22 00:30 | 12.98 | 29.9838 | 14.417 | 79.8272 | -0.61842 | 3555.8272 | 35.1728
2012-09-22 | 0:45 | 2012-09-22 00:45 | 109.812 | 17.008 | 2012-09-22 00:45 | 12.979 | 29.9815 | 14.289 | 79.8305 | -0.62173 | 3555.8305 | 35.1695
2012-09-22 | 1:00 | 2012-09-22 01:00 | 109.822 | 17.006 | 2012-09-22 01:00 | 12.978 | 29.9792 | 14.16 | 79.8428 | -0.63404 | 3555.8428 | 35.1572
2012-09-22 | 1:15 | 2012-09-22 01:15 | 109.825 | 17.003 | 2012-09-22 01:15 | 12.982 | 29.9884 | 14.06 | 79.8366 | -0.6278 | 3555.8366 | 35.1634
2012-09-22 | 1:30 | 2012-09-22 01:30 | 109.832 | 16.997 | 2012-09-22 01:30 | 12.983 | 29.9907 | 13.935 | 79.8413 | -0.63249 | 3555.8413 | 35.1587
2012-09-22 | 1:45 | 2012-09-22 01:45 | 109.837 | 16.991 | 2012-09-22 01:45 | 12.981 | 29.9861 | 13.801 | 79.8509 | -0.64211 | 3555.8509 | 35.1491
2012-09-22 | 2:00 | 2012-09-22 02:00 | 109.839 | 16.987 | 2012-09-22 02:00 | 12.983 | 29.9907 | 13.841 | 79.8483 | -0.63949 | 3555.8483 | 35.1517
2012-09-22 | 2:15 | 2012-09-22 02:15 | 109.845 | 16.985 | 2012-09-22 02:15 | 12.982 | 29.9884 | 13.822 | 79.8566 | -0.6478 | 3555.8566 | 35.1434
2012-09-22 | 2:30 | 2012-09-22 02:30 | 109.844 | 16.983 | 2012-09-22 02:30 | 12.98 | 29.9838 | 13.939 | 79.8602 | -0.65142 | 3555.8602 | 35.1398
2012-09-22 | 2:45 | 2012-09-22 02:45 | 109.846 | 16.982 | 2012-09-22 02:45 | 12.982 | 29.9884 | 14.227 | 79.8576 | -0.6488 | 3555.8576 | 35.1424
2012-09-22 | 3:00 | 2012-09-22 03:00 | 109.848 | 16.98 | 2012-09-22 03:00 | 12.977 | 29.9769 | 14.566 | 79.8711 | -0.66235 | 3555.8711 | 35.1289
2012-09-22 | 3:15 | 2012-09-22 03:15 | 109.851 | 16.978 | 2012-09-22 03:15 | 12.977 | 29.9769 | 15.051 | 79.8741 | -0.66535 | 3555.8741 | 35.1259
2012-09-22 | 3:30 | 2012-09-22 03:30 | 109.851 | 16.977 | 2012-09-22 03:30 | 12.976 | 29.9746 | 15.448 | 79.8764 | -0.66766 | 3555.8764 | 35.1236
2012-09-22 | 3:45 | 2012-09-22 03:45 | 109.853 | 16.977 | 2012-09-22 03:45 | 12.977 | 29.9769 | 15.897 | 79.8761 | -0.66735 | 3555.8761 | 35.1239
2012-09-22 | 4:00 | 2012-09-22 04:00 | 109.856 | 16.976 | 2012-09-22 04:00 | 12.979 | 29.9815 | 16.077 | 79.8745 | -0.66573 | 3555.8745 | 35.1255
2012-09-22 | 4:15 | 2012-09-22 04:15 | 109.86 | 16.975 | 2012-09-22 04:15 | 12.978 | 29.9792 | 16.179 | 79.8808 | -0.67204 | 3555.8808 | 35.1192
2012-09-22 | 4:30 | 2012-09-22 04:30 | 109.864 | 16.974 | 2012-09-22 04:30 | 12.979 | 29.9815 | 16.266 | 79.8825 | -0.67373 | 3555.8825 | 35.1175
2012-09-22 | 4:45 | 2012-09-22 04:45 | 109.869 | 16.973 | 2012-09-22 04:45 | 12.979 | 29.9815 | 16.354 | 79.8875 | -0.67873 | 3555.8875 | 35.1125
2012-09-22 | 5:00 | 2012-09-22 05:00 | 109.872 | 16.973 | 2012-09-22 05:00 | 12.979 | 29.9815 | 16.141 | 79.8905 | -0.68173 | 3555.8905 | 35.1095
2012-09-22 | 5:15 | 2012-09-22 05:15 | 109.876 | 16.973 | 2012-09-22 05:15 | 12.981 | 29.9861 | 15.951 | 79.8899 | -0.68111 | 3555.8899 | 35.1101
2012-09-22 | 5:30 | 2012-09-22 05:30 | 109.881 | 16.973 | 2012-09-22 05:30 | 12.98 | 29.9838 | 15.801 | 79.8972 | -0.68842 | 3555.8972 | 35.1028
2012-09-22 | 5:45 | 2012-09-22 05:45 | 109.889 | 16.973 | 2012-09-22 05:45 | 12.982 | 29.9884 | 15.623 | 79.9006 | -0.6918 | 3555.9006 | 35.0994
2012-09-22 | 6:00 | 2012-09-22 06:00 | 109.896 | 16.973 | 2012-09-22 06:00 | 12.985 | 29.9953 | 15.545 | 79.9006 | -0.69187 | 3555.9007 | 35.0993
2012-09-22 | 6:15 | 2012-09-22 06:15 | 109.903 | 16.971 | 2012-09-22 06:15 | 12.985 | 29.9953 | 15.641 | 79.9077 | -0.69887 | 3555.9077 | 35.0923
2012-09-22 | 6:30 | 2012-09-22 06:30 | 109.909 | 16.971 | 2012-09-22 06:30 | 12.988 | 30.0023 | 15.562 | 79.9067 | -0.69794 | 3555.9067 | 35.0933
2012-09-22 | 6:45 | 2012-09-22 06:45 | 109.819 | 16.978 | 2012-09-22 06:45 | 12.99 | 30.0069 | 15.696 | 79.8121 | -0.60332 | 3555.8121 | 35.1879
2012-09-22 | 7:00 | 2012-09-22 07:00 | 109.884 | 16.995 | 2012-09-22 07:00 | 12.993 | 30.0138 | 17.434 | 79.8702 | -0.66139 | 3555.8702 | 35.1298
2012-09-22 | 7:15 | 2012-09-22 07:15 | 109.903 | 17.008 | 2012-09-22 07:15 | 12.994 | 30.0161 | 21.517 | 79.8869 | -0.67808 | 3555.8869 | 35.1131
2012-09-22 | 7:30 | 2012-09-22 07:30 | 109.918 | 17.005 | 2012-09-22 07:30 | 12.993 | 30.0138 | 22.663 | 79.9042 | -0.69539 | 3555.9042 | 35.0958
2012-09-22 | 7:45 | 2012-09-22 07:45 | 109.927 | 17.006 | 2012-09-22 07:45 | 12.991 | 30.0092 | 23.219 | 79.9178 | -0.70901 | 3555.9178 | 35.0822
2012-09-22 | 8:00 | 2012-09-22 08:00 | 109.931 | 17.002 | 2012-09-22 08:00 | 12.996 | 30.0208 | 25.055 | 79.9102 | -0.70146 | 3555.9102 | 35.0898
2012-09-22 | 8:15 | 2012-09-22 08:15 | 109.939 | 16.998 | 2012-09-22 08:15 | 12.996 | 30.0208 | 28.333 | 79.9182 | -0.70946 | 3555.9182 | 35.0818
2012-09-22 | 8:30 | 2012-09-22 08:30 | 109.941 | 16.994 | 2012-09-22 08:30 | 12.995 | 30.0184 | 32.268 | 79.9226 | -0.71377 | 3555.9226 | 35.0774
2012-09-22 | 8:45 | 2012-09-22 08:45 | 109.946 | 16.993 | 2012-09-22 08:45 | 12.996 | 30.0208 | 37.394 | 79.9252 | -0.71646 | 3555.9252 | 35.0748
2012-09-22 | 9:00 | 2012-09-22 09:00 | 109.958 | 16.99 | 2012-09-22 09:00 | 12.996 | 30.0208 | 42.297 | 79.9372 | -0.72846 | 3555.9372 | 35.0628
2012-09-22 | 9:15 | 2012-09-22 09:15 | 109.956 | 16.989 | 2012-09-22 09:15 | 12.996 | 30.0208 | 45.272 | 79.9352 | -0.72646 | 3555.9352 | 35.0648
2012-09-22 | 9:30 | 2012-09-22 09:30 | 109.962 | 16.986 | 2012-09-22 09:30 | 12.997 | 30.0231 | 45.736 | 79.9389 | -0.73015 | 3555.9389 | 35.0611
2012-09-22 | 9:45 | 2012-09-22 09:45 | 109.967 | 16.984 | 2012-09-22 09:45 | 12.997 | 30.0231 | 45.092 | 79.9439 | -0.73515 | 3555.9439 | 35.0561
2012-09-22 | 10:00 | 2012-09-22 10:00 | 109.971 | 16.983 | 2012-09-22 10:00 | 12.999 | 30.0277 | 45.197 | 79.9433 | -0.73453 | 3555.9433 | 35.0567
2012-09-22 | 10:15 | 2012-09-22 10:15 | 109.972 | 16.981 | 2012-09-22 10:15 | 12.999 | 30.0277 | 46.031 | 79.9443 | -0.73553 | 3555.9443 | 35.0557
2012-09-22 | 10:30 | 2012-09-22 10:30 | 109.97 | 16.98 | 2012-09-22 10:30 | 12.995 | 30.0184 | 46.324 | 79.9515 | -0.74277 | 3555.9515 | 35.0485
2012-09-22 | 10:45 | 2012-09-22 10:45 | 107.059 | 16.978 | 2012-09-22 10:45 | 12.998 | 30.0254 | 46.499 | 77.0336 | 2.1752 | 3553.0336 | 37.9664
2012-09-22 | 11:00 | 2012-09-22 11:00 | 109.92 | 16.997 | 2012-09-22 11:00 | 12.996 | 30.0208 | 45.87 | 79.8992 | -0.69046 | 3555.8992 | 35.1008
2012-09-22 | 11:15 | 2012-09-22 11:15 | 109.944 | 17.007 | 2012-09-22 11:15 | 12.992 | 30.0115 | 45.765 | 79.9325 | -0.7237 | 3555.9325 | 35.0675
2012-09-22 | 11:30 | 2012-09-22 11:30 | 109.957 | 17.014 | 2012-09-22 11:30 | 12.991 | 30.0092 | 44.431 | 79.9478 | -0.73901 | 3555.9478 | 35.0522
2012-09-22 | 11:45 | 2012-09-22 11:45 | 109.958 | 17.015 | 2012-09-22 11:45 | 12.989 | 30.0046 | 44.085 | 79.9534 | -0.74463 | 3555.9534 | 35.0466
2012-09-22 | 12:00 | 2012-09-22 12:00 | 109.769 | 17.003 | 2012-09-22 12:00 | 12.988 | 30.0023 | 43.555 | 79.7667 | -0.55794 | 3555.7667 | 35.2333
2012-09-22 | 12:15 | 2012-09-22 12:15 | 109.921 | 17.017 | 2012-09-22 12:15 | 12.99 | 30.0069 | 42.552 | 79.9141 | -0.70532 | 3555.9141 | 35.0859
2012-09-22 | 12:30 | 2012-09-22 12:30 | 109.941 | 17.019 | 2012-09-22 12:30 | 12.987 | 30 | 40.801 | 79.941 | -0.73225 | 3555.941 | 35.059
2012-09-22 | 12:45 | 2012-09-22 12:45 | 109.945 | 17.018 | 2012-09-22 12:45 | 12.987 | 30 | 39.762 | 79.945 | -0.73625 | 3555.945 | 35.055
2012-09-22 | 13:00 | 2012-09-22 13:00 | 109.949 | 17.017 | 2012-09-22 13:00 | 12.984 | 29.993 | 39.085 | 79.956 | -0.74718 | 3555.956 | 35.044
2012-09-22 | 13:15 | 2012-09-22 13:15 | 109.948 | 17.017 | 2012-09-22 13:15 | 12.98 | 29.9838 | 38.865 | 79.9642 | -0.75542 | 3555.9642 | 35.0358
2012-09-22 | 13:30 | 2012-09-22 13:30 | 109.947 | 17.013 | 2012-09-22 13:30 | 12.979 | 29.9815 | 39.502 | 79.9655 | -0.75673 | 3555.9655 | 35.0345
2012-09-22 | 13:45 | 2012-09-22 13:45 | 109.949 | 17.009 | 2012-09-22 13:45 | 12.978 | 29.9792 | 40.03 | 79.9698 | -0.76104 | 3555.9698 | 35.0302
2012-09-22 | 14:00 | 2012-09-22 14:00 | 109.944 | 17.006 | 2012-09-22 14:00 | 12.975 | 29.9722 | 40.301 | 79.9718 | -0.76297 | 3555.9718 | 35.0282
2012-09-22 | 14:15 | 2012-09-22 14:15 | 109.947 | 17.002 | 2012-09-22 14:15 | 12.976 | 29.9746 | 39.543 | 79.9724 | -0.76366 | 3555.9724 | 35.0276
2012-09-22 | 14:30 | 2012-09-22 14:30 | 109.943 | 16.998 | 2012-09-22 14:30 | 12.97 | 29.9607 | 39.087 | 79.9823 | -0.77352 | 3555.9823 | 35.0177
2012-09-22 | 14:45 | 2012-09-22 14:45 | 109.796 | 16.999 | 2012-09-22 14:45 | 12.971 | 29.963 | 39.097 | 79.833 | -0.62421 | 3555.833 | 35.167
2012-09-22 | 15:00 | 2012-09-22 15:00 | 109.905 | 17.012 | 2012-09-22 15:00 | 12.97 | 29.9607 | 38.268 | 79.9443 | -0.73552 | 3555.9443 | 35.0557
2012-09-22 | 15:15 | 2012-09-22 15:15 | 109.92 | 17.017 | 2012-09-22 15:15 | 12.965 | 29.9491 | 37.714 | 79.9708 | -0.76207 | 3555.9709 | 35.0291
2012-09-22 | 15:30 | 2012-09-22 15:30 | 109.931 | 17.015 | 2012-09-22 15:30 | 12.967 | 29.9538 | 38.264 | 79.9772 | -0.76845 | 3555.9772 | 35.0228
2012-09-22 | 15:45 | 2012-09-22 15:45 | 109.933 | 17.019 | 2012-09-22 15:45 | 12.966 | 29.9515 | 37.944 | 79.9815 | -0.77276 | 3555.9815 | 35.0185
2012-09-22 | 16:00 | 2012-09-22 16:00 | 109.941 | 17.02 | 2012-09-22 16:00 | 12.968 | 29.9561 | 38.105 | 79.9849 | -0.77614 | 3555.9849 | 35.0151
2012-09-22 | 16:15 | 2012-09-22 16:15 | 109.942 | 17.016 | 2012-09-22 16:15 | 12.968 | 29.9561 | 38.173 | 79.9859 | -0.77714 | 3555.9859 | 35.0141
2012-09-22 | 16:30 | 2012-09-22 16:30 | 109.86 | 17.015 | 2012-09-22 16:30 | 12.971 | 29.963 | 36.806 | 79.897 | -0.68821 | 3555.897 | 35.103
2012-09-22 | 16:45 | 2012-09-22 16:45 | 109.92 | 17.037 | 2012-09-22 16:45 | 12.972 | 29.9653 | 34.868 | 79.9547 | -0.7459 | 3555.9547 | 35.0453
2012-09-22 | 17:00 | 2012-09-22 17:00 | 109.938 | 17.044 | 2012-09-22 17:00 | 12.973 | 29.9676 | 33.353 | 79.9704 | -0.76159 | 3555.9704 | 35.0296
2012-09-22 | 17:15 | 2012-09-22 17:15 | 109.947 | 17.041 | 2012-09-22 17:15 | 12.976 | 29.9746 | 32.714 | 79.9724 | -0.76366 | 3555.9724 | 35.0276
2012-09-22 | 17:30 | 2012-09-22 17:30 | 109.952 | 17.037 | 2012-09-22 17:30 | 12.973 | 29.9676 | 32.859 | 79.9844 | -0.77559 | 3555.9844 | 35.0156
2012-09-22 | 17:45 | 2012-09-22 17:45 | 109.957 | 17.029 | 2012-09-22 17:45 | 12.972 | 29.9653 | 32.788 | 79.9917 | -0.7829 | 3555.9917 | 35.0083
2012-09-22 | 18:00 | 2012-09-22 18:00 | 109.965 | 17.018 | 2012-09-22 18:00 | 12.975 | 29.9722 | 31.756 | 79.9928 | -0.78397 | 3555.9927 | 35.0073
2012-09-22 | 18:15 | 2012-09-22 18:15 | 109.872 | 17.017 | 2012-09-22 18:15 | 12.974 | 29.9699 | 30.541 | 79.9021 | -0.69328 | 3555.9021 | 35.0979
2012-09-22 | 18:30 | 2012-09-22 18:30 | 109.933 | 17.043 | 2012-09-22 18:30 | 12.975 | 29.9722 | 29.238 | 79.9608 | -0.75197 | 3555.9608 | 35.0392
2012-09-22 | 18:45 | 2012-09-22 18:45 | 109.953 | 17.05 | 2012-09-22 18:45 | 12.977 | 29.9769 | 27.89 | 79.9761 | -0.76735 | 3555.9761 | 35.0239
2012-09-22 | 19:00 | 2012-09-22 19:00 | 109.964 | 17.047 | 2012-09-22 19:00 | 12.976 | 29.9746 | 26.509 | 79.9894 | -0.78066 | 3555.9894 | 35.0106
2012-09-22 | 19:15 | 2012-09-22 19:15 | 109.971 | 17.04 | 2012-09-22 19:15 | 12.978 | 29.9792 | 25.36 | 79.9918 | -0.78304 | 3555.9918 | 35.0082
2012-09-22 | 19:30 | 2012-09-22 19:30 | 109.979 | 17.035 | 2012-09-22 19:30 | 12.981 | 29.9861 | 24.611 | 79.9929 | -0.78411 | 3555.9929 | 35.0071
2012-09-22 | 19:45 | 2012-09-22 19:45 | 109.986 | 17.03 | 2012-09-22 19:45 | 12.982 | 29.9884 | 24.086 | 79.9976 | -0.7888 | 3555.9976 | 35.0024
2012-09-22 | 20:00 | 2012-09-22 20:00 | 109.992 | 17.021 | 2012-09-22 20:00 | 12.983 | 29.9907 | 23.535 | 80.0013 | -0.79249 | 3556.0013 | 34.9987
2012-09-22 | 20:15 | 2012-09-22 20:15 | 109.997 | 17.015 | 2012-09-22 20:15 | 12.986 | 29.9977 | 22.946 | 79.9993 | -0.79056 | 3555.9993 | 35.0007
2012-09-22 | 20:30 | 2012-09-22 20:30 | 110.003 | 17.011 | 2012-09-22 20:30 | 12.988 | 30.0023 | 22.354 | 80.0007 | -0.79194 | 3556.0007 | 34.9993
2012-09-22 | 20:45 | 2012-09-22 20:45 | 110.007 | 17.008 | 2012-09-22 20:45 | 12.989 | 30.0046 | 21.767 | 80.0024 | -0.79363 | 3556.0024 | 34.9976
2012-09-22 | 21:00 | 2012-09-22 21:00 | 110.011 | 17.004 | 2012-09-22 21:00 | 12.989 | 30.0046 | 21.197 | 80.0064 | -0.79763 | 3556.0064 | 34.9936
2012-09-22 | 21:15 | 2012-09-22 21:15 | 110.013 | 17.001 | 2012-09-22 21:15 | 12.987 | 30 | 20.661 | 80.013 | -0.80425 | 3556.013 | 34.987
2012-09-22 | 21:30 | 2012-09-22 21:30 | 110.014 | 16.997 | 2012-09-22 21:30 | 12.989 | 30.0046 | 20.132 | 80.0094 | -0.80063 | 3556.0094 | 34.9906
2012-09-22 | 21:45 | 2012-09-22 21:45 | 110.02 | 16.994 | 2012-09-22 21:45 | 12.991 | 30.0092 | 19.547 | 80.0108 | -0.80201 | 3556.0108 | 34.9892
2012-09-22 | 22:00 | 2012-09-22 22:00 | 110.024 | 16.992 | 2012-09-22 22:00 | 12.992 | 30.0115 | 18.901 | 80.0125 | -0.8037 | 3556.0125 | 34.9875
2012-09-22 | 22:15 | 2012-09-22 22:15 | 109.918 | 16.998 | 2012-09-22 22:15 | 12.994 | 30.0161 | 18.334 | 79.9019 | -0.69308 | 3555.9019 | 35.0981
2012-09-22 | 22:30 | 2012-09-22 22:30 | 109.994 | 17.02 | 2012-09-22 22:30 | 12.994 | 30.0161 | 17.799 | 79.9779 | -0.76908 | 3555.9779 | 35.0221
2012-09-22 | 22:45 | 2012-09-22 22:45 | 110.013 | 17.027 | 2012-09-22 22:45 | 12.995 | 30.0184 | 17.344 | 79.9946 | -0.78577 | 3555.9945 | 35.0055
2012-09-22 | 23:00 | 2012-09-22 23:00 | 110.024 | 17.024 | 2012-09-22 23:00 | 12.992 | 30.0115 | 16.98 | 80.0125 | -0.8037 | 3556.0125 | 34.9875
2012-09-22 | 23:15 | 2012-09-22 23:15 | 110.028 | 17.018 | 2012-09-22 23:15 | 12.994 | 30.0161 | 16.795 | 80.0119 | -0.80308 | 3556.0119 | 34.9881
2012-09-22 | 23:30 | 2012-09-22 23:30 | 110.029 | 17.013 | 2012-09-22 23:30 | 12.992 | 30.0115 | 16.584 | 80.0175 | -0.8087 | 3556.0175 | 34.9825
2012-09-22 | 23:45 | 2012-09-22 23:45 | 110.03 | 17.011 | 2012-09-22 23:45 | 12.99 | 30.0069 | 16.239 | 80.0231 | -0.81432 | 3556.0231 | 34.9769
2012-09-23 | 0:00 | 2012-09-23 | 110.035 | 17.007 | 2012-09-23 | 12.99 | 30.0069 | 15.954 | 80.0281 | -0.81932 | 3556.0281 | 34.9719
2012-09-23 | 0:15 | 2012-09-23 00:15 | 110.036 | 17.004 | 2012-09-23 00:15 | 12.988 | 30.0023 | 15.727 | 80.0337 | -0.82494 | 3556.0337 | 34.9663
2012-09-23 | 0:30 | 2012-09-23 00:30 | 110.033 | 17.002 | 2012-09-23 00:30 | 12.99 | 30.0069 | 15.56 | 80.0261 | -0.81732 | 3556.0261 | 34.9739
2012-09-23 | 0:45 | 2012-09-23 00:45 | 110.036 | 16.999 | 2012-09-23 00:45 | 12.988 | 30.0023 | 15.454 | 80.0337 | -0.82494 | 3556.0337 | 34.9663
2012-09-23 | 1:00 | 2012-09-23 01:00 | 110.039 | 16.997 | 2012-09-23 01:00 | 12.988 | 30.0023 | 15.413 | 80.0367 | -0.82794 | 3556.0367 | 34.9633
2012-09-23 | 1:15 | 2012-09-23 01:15 | 110.037 | 16.994 | 2012-09-23 01:15 | 12.988 | 30.0023 | 15.45 | 80.0347 | -0.82594 | 3556.0347 | 34.9653
2012-09-23 | 1:30 | 2012-09-23 01:30 | 110.039 | 16.992 | 2012-09-23 01:30 | 12.989 | 30.0046 | 15.477 | 80.0344 | -0.82563 | 3556.0344 | 34.9656
2012-09-23 | 1:45 | 2012-09-23 01:45 | 110.043 | 16.99 | 2012-09-23 01:45 | 12.99 | 30.0069 | 15.301 | 80.0361 | -0.82732 | 3556.0361 | 34.9639
2012-09-23 | 2:00 | 2012-09-23 02:00 | 110.042 | 16.989 | 2012-09-23 02:00 | 12.986 | 29.9977 | 15.157 | 80.0443 | -0.83556 | 3556.0443 | 34.9557
2012-09-23 | 2:15 | 2012-09-23 02:15 | 110.043 | 16.987 | 2012-09-23 02:15 | 12.989 | 30.0046 | 14.968 | 80.0384 | -0.82963 | 3556.0384 | 34.9616
2012-09-23 | 2:30 | 2012-09-23 02:30 | 110.045 | 16.986 | 2012-09-23 02:30 | 12.986 | 29.9977 | 14.8 | 80.0473 | -0.83856 | 3556.0473 | 34.9527
2012-09-23 | 2:45 | 2012-09-23 02:45 | 110.04 | 16.984 | 2012-09-23 02:45 | 12.983 | 29.9907 | 14.764 | 80.0493 | -0.84049 | 3556.0493 | 34.9507
2012-09-23 | 3:00 | 2012-09-23 03:00 | 110.043 | 16.983 | 2012-09-23 03:00 | 12.986 | 29.9977 | 14.821 | 80.0453 | -0.83656 | 3556.0453 | 34.9547
2012-09-23 | 3:15 | 2012-09-23 03:15 | 110.041 | 16.982 | 2012-09-23 03:15 | 12.985 | 29.9953 | 14.802 | 80.0456 | -0.83687 | 3556.0457 | 34.9543
2012-09-23 | 3:30 | 2012-09-23 03:30 | 110.043 | 16.982 | 2012-09-23 03:30 | 12.98 | 29.9838 | 14.761 | 80.0592 | -0.85042 | 3556.0592 | 34.9408
2012-09-23 | 3:45 | 2012-09-23 03:45 | 110.041 | 16.981 | 2012-09-23 03:45 | 12.983 | 29.9907 | 14.72 | 80.0503 | -0.84149 | 3556.0503 | 34.9497
2012-09-23 | 4:00 | 2012-09-23 04:00 | 110.044 | 16.98 | 2012-09-23 04:00 | 12.982 | 29.9884 | 14.663 | 80.0556 | -0.8468 | 3556.0556 | 34.9444
2012-09-23 | 4:15 | 2012-09-23 04:15 | 110.047 | 16.98 | 2012-09-23 04:15 | 12.985 | 29.9953 | 14.425 | 80.0516 | -0.84287 | 3556.0516 | 34.9484
2012-09-23 | 4:30 | 2012-09-23 04:30 | 110.053 | 16.979 | 2012-09-23 04:30 | 12.985 | 29.9953 | 14.046 | 80.0576 | -0.84887 | 3556.0577 | 34.9423
2012-09-23 | 4:45 | 2012-09-23 04:45 | 109.915 | 16.985 | 2012-09-23 04:45 | 12.988 | 30.0023 | 13.84 | 79.9127 | -0.70394 | 3555.9127 | 35.0873
2012-09-23 | 5:00 | 2012-09-23 05:00 | 110.017 | 17.005 | 2012-09-23 05:00 | 12.988 | 30.0023 | 13.782 | 80.0147 | -0.80594 | 3556.0147 | 34.9853
2012-09-23 | 5:15 | 2012-09-23 05:15 | 110.039 | 17.008 | 2012-09-23 05:15 | 12.991 | 30.0092 | 13.791 | 80.0298 | -0.82101 | 3556.0298 | 34.9702
2012-09-23 | 5:30 | 2012-09-23 05:30 | 110.048 | 17.008 | 2012-09-23 05:30 | 12.991 | 30.0092 | 13.778 | 80.0388 | -0.83001 | 3556.0388 | 34.9612
2012-09-23 | 5:45 | 2012-09-23 05:45 | 110.056 | 17.009 | 2012-09-23 05:45 | 12.992 | 30.0115 | 13.756 | 80.0445 | -0.8357 | 3556.0445 | 34.9555
2012-09-23 | 6:00 | 2012-09-23 06:00 | 110.062 | 17.007 | 2012-09-23 06:00 | 12.994 | 30.0161 | 13.639 | 80.0459 | -0.83708 | 3556.0459 | 34.9541
2012-09-23 | 6:15 | 2012-09-23 06:15 | 110.071 | 17.005 | 2012-09-23 06:15 | 12.998 | 30.0254 | 13.588 | 80.0456 | -0.83684 | 3556.0456 | 34.9544
2012-09-23 | 6:30 | 2012-09-23 06:30 | 110.079 | 17.003 | 2012-09-23 06:30 | 13.001 | 30.0323 | 13.64 | 80.0467 | -0.83791 | 3556.0467 | 34.9533
2012-09-23 | 6:45 | 2012-09-23 06:45 | 110.083 | 17.001 | 2012-09-23 06:45 | 13.001 | 30.0323 | 13.86 | 80.0507 | -0.84191 | 3556.0507 | 34.9493
2012-09-23 | 7:00 | 2012-09-23 07:00 | 110.089 | 16.998 | 2012-09-23 07:00 | 13.003 | 30.0369 | 14.547 | 80.0521 | -0.84329 | 3556.0521 | 34.9479
2012-09-23 | 7:15 | 2012-09-23 07:15 | 110.095 | 16.995 | 2012-09-23 07:15 | 13.007 | 30.0462 | 15.826 | 80.0488 | -0.84005 | 3556.0488 | 34.9512
2012-09-23 | 7:30 | 2012-09-23 07:30 | 110.102 | 16.993 | 2012-09-23 07:30 | 13.01 | 30.0531 | 16.767 | 80.0489 | -0.84012 | 3556.0489 | 34.9511
2012-09-23 | 7:45 | 2012-09-23 07:45 | 110.107 | 16.99 | 2012-09-23 07:45 | 13.011 | 30.0554 | 18.184 | 80.0516 | -0.84281 | 3556.0516 | 34.9484
2012-09-23 | 8:00 | 2012-09-23 08:00 | 110.109 | 16.988 | 2012-09-23 08:00 | 13.008 | 30.0485 | 21.703 | 80.0605 | -0.85174 | 3556.0605 | 34.9395
2012-09-23 | 8:15 | 2012-09-23 08:15 | 110.119 | 16.987 | 2012-09-23 08:15 | 13.013 | 30.06 | 27.819 | 80.059 | -0.85019 | 3556.059 | 34.941
2012-09-23 | 8:30 | 2012-09-23 08:30 | 110.122 | 16.986 | 2012-09-23 08:30 | 13.008 | 30.0485 | 34.538 | 80.0735 | -0.86474 | 3556.0735 | 34.9265
2012-09-23 | 8:45 | 2012-09-23 08:45 | 110.122 | 16.985 | 2012-09-23 08:45 | 13.012 | 30.0577 | 40.127 | 80.0643 | -0.8555 | 3556.0643 | 34.9357
2012-09-23 | 9:00 | 2012-09-23 09:00 | 110.129 | 16.984 | 2012-09-23 09:00 | 13.013 | 30.06 | 43.721 | 80.069 | -0.86019 | 3556.069 | 34.931
2012-09-23 | 9:15 | 2012-09-23 09:15 | 110.132 | 16.983 | 2012-09-23 09:15 | 13.016 | 30.067 | 45.624 | 80.065 | -0.85626 | 3556.065 | 34.935
2012-09-23 | 9:30 | 2012-09-23 09:30 | 107.17 | 16.984 | 2012-09-23 09:30 | 13.012 | 30.0577 | 46.132 | 77.1123 | 2.0965 | 3553.1123 | 37.8877
2012-09-23 | 9:45 | 2012-09-23 09:45 | 104.709 | 16.993 | 2012-09-23 09:45 | 13.013 | 30.06 | 46.19 | 74.649 | 4.5598 | 3550.649 | 40.351
2012-09-23 | 10:00 | 2012-09-23 10:00 | 108.843 | 16.999 | 2012-09-23 10:00 | 13.013 | 30.06 | 47.113 | 78.783 | 0.42581 | 3554.783 | 36.217
2012-09-23 | 10:15 | 2012-09-23 10:15 | 108.437 | 16.999 | 2012-09-23 10:15 | 13.013 | 30.06 | 47.895 | 78.377 | 0.83181 | 3554.377 | 36.623
2012-09-23 | 10:30 | 2012-09-23 10:30 | 107.916 | 16.996 | 2012-09-23 10:30 | 13.011 | 30.0554 | 47.903 | 77.8606 | 1.3482 | 3553.8606 | 37.1394
2012-09-23 | 10:45 | 2012-09-23 10:45 | 108.03 | 16.993 | 2012-09-23 10:45 | 13.013 | 30.06 | 46.915 | 77.97 | 1.2388 | 3553.97 | 37.03
2012-09-23 | 11:00 | 2012-09-23 11:00 | 108.033 | 16.991 | 2012-09-23 11:00 | 13.013 | 30.06 | 46.316 | 77.973 | 1.2358 | 3553.973 | 37.027
2012-09-23 | 11:15 | 2012-09-23 11:15 | 107.804 | 16.989 | 2012-09-23 11:15 | 13.012 | 30.0577 | 45.403 | 77.7463 | 1.4625 | 3553.7463 | 37.2537
2012-09-23 | 11:30 | 2012-09-23 11:30 | 107.886 | 16.988 | 2012-09-23 11:30 | 13.012 | 30.0577 | 44.503 | 77.8283 | 1.3805 | 3553.8283 | 37.1717
2012-09-23 | 11:45 | 2012-09-23 11:45 | 107.48 | 16.986 | 2012-09-23 11:45 | 13.01 | 30.0531 | 43.979 | 77.4269 | 1.7819 | 3553.4269 | 37.5731
2012-09-23 | 12:00 | 2012-09-23 12:00 | 108.076 | 16.986 | 2012-09-23 12:00 | 13.007 | 30.0462 | 43.017 | 78.0298 | 1.179 | 3554.0298 | 36.9702
2012-09-23 | 12:15 | 2012-09-23 12:15 | 109.662 | 16.993 | 2012-09-23 12:15 | 13.006 | 30.0439 | 40.915 | 79.6181 | -0.40936 | 3555.6181 | 35.3819
2012-09-23 | 12:30 | 2012-09-23 12:30 | 109.819 | 17.003 | 2012-09-23 12:30 | 13.003 | 30.0369 | 39.6 | 79.7821 | -0.57329 | 3555.7821 | 35.2179
2012-09-23 | 12:45 | 2012-09-23 12:45 | 109.884 | 17.013 | 2012-09-23 12:45 | 13.003 | 30.0369 | 38.439 | 79.8471 | -0.63829 | 3555.8471 | 35.1529
2012-09-23 | 13:00 | 2012-09-23 13:00 | 109.917 | 17.018 | 2012-09-23 13:00 | 13.004 | 30.0392 | 38.221 | 79.8778 | -0.66898 | 3555.8778 | 35.1222
2012-09-23 | 13:15 | 2012-09-23 13:15 | 109.947 | 17.012 | 2012-09-23 13:15 | 12.998 | 30.0254 | 38.129 | 79.9216 | -0.71284 | 3555.9216 | 35.0784
2012-09-23 | 13:30 | 2012-09-23 13:30 | 109.958 | 17 | 2012-09-23 13:30 | 12.998 | 30.0254 | 37.97 | 79.9326 | -0.72384 | 3555.9326 | 35.0674
2012-09-23 | 13:45 | 2012-09-23 13:45 | 109.975 | 16.994 | 2012-09-23 13:45 | 12.997 | 30.0231 | 38.14 | 79.9519 | -0.74315 | 3555.9519 | 35.0481
2012-09-23 | 14:00 | 2012-09-23 14:00 | 109.986 | 16.991 | 2012-09-23 14:00 | 12.995 | 30.0184 | 37.677 | 79.9676 | -0.75877 | 3555.9675 | 35.0325
2012-09-23 | 14:15 | 2012-09-23 14:15 | 100.331 | 16.978 | 2012-09-23 14:15 | 12.993 | 30.0138 | 37.474 | 70.3172 | 8.8916 | 3546.3172 | 44.6828
2012-09-23 | 14:30 | 2012-09-23 14:30 | 109.937 | 17 | 2012-09-23 14:30 | 12.995 | 30.0184 | 38.255 | 79.9185 | -0.70977 | 3555.9185 | 35.0815
2012-09-23 | 14:45 | 2012-09-23 14:45 | 109.972 | 17.014 | 2012-09-23 14:45 | 12.99 | 30.0069 | 38.257 | 79.9651 | -0.75632 | 3555.9651 | 35.0349
2012-09-23 | 15:00 | 2012-09-23 15:00 | 109.99 | 17.02 | 2012-09-23 15:00 | 12.989 | 30.0046 | 38.699 | 79.9854 | -0.77663 | 3555.9854 | 35.0146
2012-09-23 | 15:15 | 2012-09-23 15:15 | 109.998 | 17.02 | 2012-09-23 15:15 | 12.987 | 30 | 38.109 | 79.998 | -0.78925 | 3555.998 | 35.002
2012-09-23 | 15:30 | 2012-09-23 15:30 | 110.004 | 17.019 | 2012-09-23 15:30 | 12.985 | 29.9953 | 37.067 | 80.0087 | -0.79987 | 3556.0087 | 34.9913
2012-09-23 | 15:45 | 2012-09-23 15:45 | 110.01 | 17.019 | 2012-09-23 15:45 | 12.988 | 30.0023 | 37.429 | 80.0077 | -0.79894 | 3556.0077 | 34.9923
2012-09-23 | 16:00 | 2012-09-23 16:00 | 110.013 | 17.014 | 2012-09-23 16:00 | 12.984 | 29.993 | 38.053 | 80.02 | -0.81118 | 3556.02 | 34.98
2012-09-23 | 16:15 | 2012-09-23 16:15 | 110.019 | 17.008 | 2012-09-23 16:15 | 12.983 | 29.9907 | 38.082 | 80.0283 | -0.81949 | 3556.0283 | 34.9717
2012-09-23 | 16:30 | 2012-09-23 16:30 | 110.028 | 17.005 | 2012-09-23 16:30 | 12.985 | 29.9953 | 38.094 | 80.0327 | -0.82387 | 3556.0327 | 34.9673
2012-09-23 | 16:45 | 2012-09-23 16:45 | 109.935 | 17.002 | 2012-09-23 16:45 | 12.985 | 29.9953 | 37.738 | 79.9397 | -0.73087 | 3555.9396 | 35.0604
2012-09-23 | 17:00 | 2012-09-23 17:00 | 109.999 | 17.018 | 2012-09-23 17:00 | 12.985 | 29.9953 | 37.242 | 80.0036 | -0.79487 | 3556.0037 | 34.9963
2012-09-23 | 17:15 | 2012-09-23 17:15 | 110.02 | 17.021 | 2012-09-23 17:15 | 12.984 | 29.993 | 36.55 | 80.027 | -0.81818 | 3556.027 | 34.973
2012-09-23 | 17:30 | 2012-09-23 17:30 | 110.032 | 17.021 | 2012-09-23 17:30 | 12.983 | 29.9907 | 35.788 | 80.0413 | -0.83249 | 3556.0413 | 34.9587
2012-09-23 | 17:45 | 2012-09-23 17:45 | 110.039 | 17.02 | 2012-09-23 17:45 | 12.985 | 29.9953 | 35.025 | 80.0436 | -0.83487 | 3556.0437 | 34.9563
2012-09-23 | 18:00 | 2012-09-23 18:00 | 110.048 | 17.016 | 2012-09-23 18:00 | 12.988 | 30.0023 | 33.898 | 80.0457 | -0.83694 | 3556.0457 | 34.9543
2012-09-23 | 18:15 | 2012-09-23 18:15 | 110.057 | 17.012 | 2012-09-23 18:15 | 12.989 | 30.0046 | 32.882 | 80.0524 | -0.84363 | 3556.0524 | 34.9476
2012-09-23 | 18:30 | 2012-09-23 18:30 | 110.057 | 17.008 | 2012-09-23 18:30 | 12.989 | 30.0046 | 31.675 | 80.0524 | -0.84363 | 3556.0524 | 34.9476
2012-09-23 | 18:45 | 2012-09-23 18:45 | 109.842 | 17.004 | 2012-09-23 18:45 | 12.992 | 30.0115 | 30.372 | 79.8305 | -0.6217 | 3555.8305 | 35.1695
2012-09-23 | 19:00 | 2012-09-23 19:00 | 110.027 | 17.019 | 2012-09-23 19:00 | 12.994 | 30.0161 | 28.995 | 80.0109 | -0.80208 | 3556.0109 | 34.9891
2012-09-23 | 19:15 | 2012-09-23 19:15 | 110.052 | 17.025 | 2012-09-23 19:15 | 12.995 | 30.0184 | 27.855 | 80.0336 | -0.82477 | 3556.0336 | 34.9664
2012-09-23 | 19:30 | 2012-09-23 19:30 | 110.065 | 17.028 | 2012-09-23 19:30 | 12.996 | 30.0208 | 26.784 | 80.0442 | -0.83546 | 3556.0442 | 34.9558
2012-09-23 | 19:45 | 2012-09-23 19:45 | 110.072 | 17.025 | 2012-09-23 19:45 | 12.997 | 30.0231 | 25.525 | 80.0489 | -0.84015 | 3556.0489 | 34.9511
2012-09-23 | 20:00 | 2012-09-23 20:00 | 110.085 | 17.021 | 2012-09-23 20:00 | 13 | 30.03 | 24.303 | 80.055 | -0.84622 | 3556.055 | 34.945
2012-09-23 | 20:15 | 2012-09-23 20:15 | 110.092 | 17.016 | 2012-09-23 20:15 | 13.002 | 30.0346 | 23.205 | 80.0574 | -0.8486 | 3556.0574 | 34.9426
2012-09-23 | 20:30 | 2012-09-23 20:30 | 110.1 | 17.013 | 2012-09-23 20:30 | 13.004 | 30.0392 | 22.333 | 80.0608 | -0.85198 | 3556.0608 | 34.9392
2012-09-23 | 20:45 | 2012-09-23 20:45 | 110.108 | 17.01 | 2012-09-23 20:45 | 13.007 | 30.0462 | 21.692 | 80.0618 | -0.85305 | 3556.0618 | 34.9382
2012-09-23 | 21:00 | 2012-09-23 21:00 | 110.113 | 17.004 | 2012-09-23 21:00 | 13.01 | 30.0531 | 21.149 | 80.0599 | -0.85112 | 3556.0599 | 34.9401
2012-09-23 | 21:15 | 2012-09-23 21:15 | 110.115 | 17.001 | 2012-09-23 21:15 | 13.008 | 30.0485 | 20.562 | 80.0665 | -0.85774 | 3556.0665 | 34.9335
2012-09-23 | 21:30 | 2012-09-23 21:30 | 110.12 | 16.997 | 2012-09-23 21:30 | 13.007 | 30.0462 | 20.087 | 80.0738 | -0.86505 | 3556.0738 | 34.9262
2012-09-23 | 21:45 | 2012-09-23 21:45 | 110.119 | 16.996 | 2012-09-23 21:45 | 13.008 | 30.0485 | 19.821 | 80.0705 | -0.86174 | 3556.0705 | 34.9295
2012-09-23 | 22:00 | 2012-09-23 22:00 | 110.127 | 16.993 | 2012-09-23 22:00 | 13.009 | 30.0508 | 19.435 | 80.0762 | -0.86743 | 3556.0762 | 34.9238
2012-09-23 | 22:15 | 2012-09-23 22:15 | 110.13 | 16.992 | 2012-09-23 22:15 | 13.011 | 30.0554 | 18.962 | 80.0746 | -0.86581 | 3556.0746 | 34.9254
2012-09-23 | 22:30 | 2012-09-23 22:30 | 110.131 | 16.99 | 2012-09-23 22:30 | 13.01 | 30.0531 | 18.264 | 80.0779 | -0.86912 | 3556.0779 | 34.9221
2012-09-23 | 22:45 | 2012-09-23 22:45 | 110.132 | 16.988 | 2012-09-23 22:45 | 13.011 | 30.0554 | 17.502 | 80.0766 | -0.86781 | 3556.0766 | 34.9234
2012-09-23 | 23:00 | 2012-09-23 23:00 | 110.133 | 16.987 | 2012-09-23 23:00 | 13.008 | 30.0485 | 16.696 | 80.0845 | -0.87574 | 3556.0845 | 34.9155
2012-09-23 | 23:15 | 2012-09-23 23:15 | 101.758 | 16.983 | 2012-09-23 23:15 | 13.01 | 30.0531 | 16.104 | 71.7049 | 7.5039 | 3547.7049 | 43.2951
2012-09-23 | 23:30 | 2012-09-23 23:30 | 110.075 | 17 | 2012-09-23 23:30 | 13.005 | 30.0416 | 15.678 | 80.0335 | -0.82467 | 3556.0334 | 34.9666
2012-09-23 | 23:45 | 2012-09-23 23:45 | 110.113 | 17.011 | 2012-09-23 23:45 | 13.004 | 30.0392 | 15.348 | 80.0738 | -0.86498 | 3556.0738 | 34.9262
2012-09-24 | 0:00 | 2012-09-24 | 110.117 | 17.021 | 2012-09-24 | 13.005 | 30.0416 | 15.085 | 80.0755 | -0.86667 | 3556.0754 | 34.9246
2012-09-24 | 0:15 | 2012-09-24 00:15 | 110.126 | 17.021 | 2012-09-24 00:15 | 13.007 | 30.0462 | 14.768 | 80.0798 | -0.87105 | 3556.0798 | 34.9202
2012-09-24 | 0:30 | 2012-09-24 00:30 | 110.127 | 17.019 | 2012-09-24 00:30 | 13.005 | 30.0416 | 14.906 | 80.0854 | -0.87667 | 3556.0855 | 34.9145
2012-09-24 | 0:45 | 2012-09-24 00:45 | 110.131 | 17.013 | 2012-09-24 00:45 | 13.005 | 30.0416 | 16.196 | 80.0894 | -0.88067 | 3556.0894 | 34.9106
2012-09-24 | 1:00 | 2012-09-24 01:00 | 110.13 | 17.009 | 2012-09-24 01:00 | 13.006 | 30.0439 | 16.98 | 80.0861 | -0.87736 | 3556.0861 | 34.9139
2012-09-24 | 1:15 | 2012-09-24 01:15 | 110.133 | 17.006 | 2012-09-24 01:15 | 13.005 | 30.0416 | 17.432 | 80.0914 | -0.88267 | 3556.0914 | 34.9086
2012-09-24 | 1:30 | 2012-09-24 01:30 | 110.133 | 17.002 | 2012-09-24 01:30 | 13.005 | 30.0416 | 17.732 | 80.0914 | -0.88267 | 3556.0914 | 34.9086
2012-09-24 | 1:45 | 2012-09-24 01:45 | 110.14 | 16.999 | 2012-09-24 01:45 | 13.008 | 30.0485 | 17.738 | 80.0915 | -0.88274 | 3556.0915 | 34.9085
2012-09-24 | 2:00 | 2012-09-24 02:00 | 110.138 | 16.995 | 2012-09-24 02:00 | 13.006 | 30.0439 | 17.268 | 80.0941 | -0.88536 | 3556.0941 | 34.9059
2012-09-24 | 2:15 | 2012-09-24 02:15 | 110.137 | 16.994 | 2012-09-24 02:15 | 13.003 | 30.0369 | 16.47 | 80.1001 | -0.89129 | 3556.1001 | 34.8999
2012-09-24 | 2:30 | 2012-09-24 02:30 | 110.139 | 16.992 | 2012-09-24 02:30 | 13.002 | 30.0346 | 15.854 | 80.1044 | -0.8956 | 3556.1044 | 34.8956
2012-09-24 | 2:45 | 2012-09-24 02:45 | 110.134 | 16.99 | 2012-09-24 02:45 | 12.999 | 30.0277 | 15.556 | 80.1063 | -0.89753 | 3556.1063 | 34.8937
2012-09-24 | 3:00 | 2012-09-24 03:00 | 110.135 | 16.988 | 2012-09-24 03:00 | 12.996 | 30.0208 | 15.671 | 80.1142 | -0.90546 | 3556.1142 | 34.8858
2012-09-24 | 3:15 | 2012-09-24 03:15 | 110.13 | 16.987 | 2012-09-24 03:15 | 12.998 | 30.0254 | 16.057 | 80.1046 | -0.89584 | 3556.1046 | 34.8954
2012-09-24 | 3:30 | 2012-09-24 03:30 | 110.129 | 16.985 | 2012-09-24 03:30 | 12.999 | 30.0277 | 16.454 | 80.1013 | -0.89253 | 3556.1013 | 34.8987
2012-09-24 | 3:45 | 2012-09-24 03:45 | 110.13 | 16.985 | 2012-09-24 03:45 | 12.997 | 30.0231 | 16.753 | 80.1069 | -0.89815 | 3556.1069 | 34.8931
2012-09-24 | 4:00 | 2012-09-24 04:00 | 110.133 | 16.984 | 2012-09-24 04:00 | 12.994 | 30.0161 | 17.097 | 80.1169 | -0.90808 | 3556.1169 | 34.8831
2012-09-24 | 4:15 | 2012-09-24 04:15 | 110.131 | 16.983 | 2012-09-24 04:15 | 12.996 | 30.0208 | 17.168 | 80.1102 | -0.90146 | 3556.1102 | 34.8898
2012-09-24 | 4:30 | 2012-09-24 04:30 | 110.136 | 16.982 | 2012-09-24 04:30 | 12.994 | 30.0161 | 17.131 | 80.1199 | -0.91108 | 3556.1199 | 34.8801
2012-09-24 | 4:45 | 2012-09-24 04:45 | 110.135 | 16.982 | 2012-09-24 04:45 | 12.997 | 30.0231 | 17.149 | 80.1119 | -0.90315 | 3556.1119 | 34.8881
2012-09-24 | 5:00 | 2012-09-24 05:00 | 110.134 | 16.98 | 2012-09-24 05:00 | 12.996 | 30.0208 | 17.195 | 80.1132 | -0.90446 | 3556.1132 | 34.8868
2012-09-24 | 5:15 | 2012-09-24 05:15 | 110.138 | 16.979 | 2012-09-24 05:15 | 12.996 | 30.0208 | 17.168 | 80.1172 | -0.90846 | 3556.1172 | 34.8828
2012-09-24 | 5:30 | 2012-09-24 05:30 | 110.138 | 16.979 | 2012-09-24 05:30 | 12.999 | 30.0277 | 17.015 | 80.1103 | -0.90153 | 3556.1103 | 34.8897
2012-09-24 | 5:45 | 2012-09-24 05:45 | 110.139 | 16.979 | 2012-09-24 05:45 | 12.995 | 30.0184 | 16.764 | 80.1205 | -0.91177 | 3556.1206 | 34.8794
2012-09-24 | 6:00 | 2012-09-24 06:00 | 110.14 | 16.978 | 2012-09-24 06:00 | 13 | 30.03 | 16.778 | 80.11 | -0.90122 | 3556.11 | 34.89
2012-09-24 | 6:15 | 2012-09-24 06:15 | 110.143 | 16.978 | 2012-09-24 06:15 | 13.002 | 30.0346 | 16.934 | 80.1084 | -0.8996 | 3556.1084 | 34.8916
2012-09-24 | 6:30 | 2012-09-24 06:30 | 110.147 | 16.977 | 2012-09-24 06:30 | 12.999 | 30.0277 | 16.958 | 80.1193 | -0.91053 | 3556.1193 | 34.8807
2012-09-24 | 6:45 | 2012-09-24 06:45 | 110.15 | 16.977 | 2012-09-24 06:45 | 13.004 | 30.0392 | 16.884 | 80.1108 | -0.90198 | 3556.1108 | 34.8892
2012-09-24 | 7:00 | 2012-09-24 07:00 | 110.153 | 16.977 | 2012-09-24 07:00 | 13.004 | 30.0392 | 18.493 | 80.1138 | -0.90498 | 3556.1138 | 34.8862
2012-09-24 | 7:15 | 2012-09-24 07:15 | 110.157 | 16.977 | 2012-09-24 07:15 | 13.001 | 30.0323 | 22.556 | 80.1247 | -0.91591 | 3556.1247 | 34.8753
2012-09-24 | 7:30 | 2012-09-24 07:30 | 110.161 | 16.976 | 2012-09-24 07:30 | 13.002 | 30.0346 | 26.941 | 80.1264 | -0.9176 | 3556.1264 | 34.8736
2012-09-24 | 7:45 | 2012-09-24 07:45 | 110.164 | 16.976 | 2012-09-24 07:45 | 13.004 | 30.0392 | 30.989 | 80.1248 | -0.91598 | 3556.1248 | 34.8752
2012-09-24 | 8:00 | 2012-09-24 08:00 | 110.167 | 16.975 | 2012-09-24 08:00 | 13.002 | 30.0346 | 34.634 | 80.1324 | -0.9236 | 3556.1324 | 34.8676
2012-09-24 | 8:15 | 2012-09-24 08:15 | 110.173 | 16.976 | 2012-09-24 08:15 | 13.007 | 30.0462 | 37.576 | 80.1268 | -0.91805 | 3556.1268 | 34.8732
2012-09-24 | 8:30 | 2012-09-24 08:30 | 110.175 | 16.975 | 2012-09-24 08:30 | 13.007 | 30.0462 | 39.32 | 80.1288 | -0.92005 | 3556.1288 | 34.8712
2012-09-24 | 8:45 | 2012-09-24 08:45 | 108.271 | 16.975 | 2012-09-24 08:45 | 13.01 | 30.0531 | 40.143 | 78.2179 | 0.99088 | 3554.2179 | 36.7821
2012-09-24 | 9:00 | 2012-09-24 09:00 | 109.585 | 16.983 | 2012-09-24 09:00 | 13.011 | 30.0554 | 41.376 | 79.5296 | -0.32081 | 3555.5296 | 35.4704
2012-09-24 | 9:15 | 2012-09-24 09:15 | 110.104 | 17.008 | 2012-09-24 09:15 | 13.012 | 30.0577 | 42.406 | 80.0463 | -0.8375 | 3556.0463 | 34.9537
2012-09-24 | 9:30 | 2012-09-24 09:30 | 110.141 | 17.015 | 2012-09-24 09:30 | 13.011 | 30.0554 | 43.197 | 80.0856 | -0.87681 | 3556.0856 | 34.9144
2012-09-24 | 9:45 | 2012-09-24 09:45 | 110.155 | 17.018 | 2012-09-24 09:45 | 13.012 | 30.0577 | 43.541 | 80.0973 | -0.8885 | 3556.0973 | 34.9027
2012-09-24 | 10:00 | 2012-09-24 10:00 | 110.17 | 17.02 | 2012-09-24 10:00 | 13.013 | 30.06 | 43.4 | 80.11 | -0.90119 | 3556.11 | 34.89
2012-09-24 | 10:15 | 2012-09-24 10:15 | 110.172 | 17.016 | 2012-09-24 10:15 | 13.012 | 30.0577 | 43.177 | 80.1143 | -0.9055 | 3556.1143 | 34.8857
2012-09-24 | 10:30 | 2012-09-24 10:30 | 110.178 | 17.013 | 2012-09-24 10:30 | 13.014 | 30.0623 | 42.399 | 80.1157 | -0.90688 | 3556.1157 | 34.8843
2012-09-24 | 10:45 | 2012-09-24 10:45 | 110.182 | 17.009 | 2012-09-24 10:45 | 13.008 | 30.0485 | 41.694 | 80.1335 | -0.92474 | 3556.1335 | 34.8665
2012-09-24 | 11:00 | 2012-09-24 11:00 | 110.181 | 17.004 | 2012-09-24 11:00 | 13.007 | 30.0462 | 41.518 | 80.1348 | -0.92605 | 3556.1348 | 34.8652
2012-09-24 | 11:15 | 2012-09-24 11:15 | 110.179 | 17 | 2012-09-24 11:15 | 13.006 | 30.0439 | 40.847 | 80.1351 | -0.92636 | 3556.1351 | 34.8649
2012-09-24 | 11:30 | 2012-09-24 11:30 | 110.178 | 16.997 | 2012-09-24 11:30 | 13.002 | 30.0346 | 40.02 | 80.1434 | -0.9346 | 3556.1434 | 34.8566
2012-09-24 | 11:45 | 2012-09-24 11:45 | 110.174 | 16.994 | 2012-09-24 11:45 | 13.001 | 30.0323 | 38.995 | 80.1417 | -0.93291 | 3556.1417 | 34.8583
2012-09-24 | 12:00 | 2012-09-24 12:00 | 110.177 | 16.992 | 2012-09-24 12:00 | 12.998 | 30.0254 | 38.003 | 80.1516 | -0.94284 | 3556.1516 | 34.8484
2012-09-24 | 12:15 | 2012-09-24 12:15 | 110.174 | 16.99 | 2012-09-24 12:15 | 12.998 | 30.0254 | 36.694 | 80.1486 | -0.93984 | 3556.1486 | 34.8514
2012-09-24 | 12:30 | 2012-09-24 12:30 | 110.172 | 16.988 | 2012-09-24 12:30 | 12.996 | 30.0208 | 35.392 | 80.1512 | -0.94246 | 3556.1512 | 34.8488
2012-09-24 | 12:45 | 2012-09-24 12:45 | 110.163 | 16.987 | 2012-09-24 12:45 | 12.994 | 30.0161 | 34.305 | 80.1469 | -0.93808 | 3556.1469 | 34.8531
2012-09-24 | 13:00 | 2012-09-24 13:00 | 89.1486 | 16.984 | 2012-09-24 13:00 | 12.992 | 30.0115 | 33.715 | 59.1371 | 20.0717 | 3535.1371 | 55.8629
2012-09-24 | 13:15 | 2012-09-24 13:15 | 91.7203 | 16.988 | 2012-09-24 13:15 | 12.987 | 30 | 33.439 | 61.7203 | 17.4885 | 3537.7203 | 53.2797
2012-09-24 | 13:30 | 2012-09-24 13:30 | 98.49 | 16.994 | 2012-09-24 13:30 | 12.987 | 30 | 33.29 | 68.49 | 10.7188 | 3544.49 | 46.51
2012-09-24 | 13:45 | 2012-09-24 13:45 | 102.311 | 16.994 | 2012-09-24 13:45 | 12.981 | 29.9861 | 33.162 | 72.3249 | 6.8839 | 3548.3249 | 42.6751
2012-09-24 | 14:00 | 2012-09-24 14:00 | 103.939 | 16.991 | 2012-09-24 14:00 | 12.982 | 29.9884 | 33.239 | 73.9506 | 5.2582 | 3549.9506 | 41.0494
2012-09-24 | 14:15 | 2012-09-24 14:15 | 106.38 | 16.99 | 2012-09-24 14:15 | 12.98 | 29.9838 | 33.45 | 76.3962 | 2.8126 | 3552.3962 | 38.6038
2012-09-24 | 14:30 | 2012-09-24 14:30 | 107.145 | 16.988 | 2012-09-24 14:30 | 12.978 | 29.9792 | 33.518 | 77.1658 | 2.043 | 3553.1658 | 37.8342
2012-09-24 | 14:45 | 2012-09-24 14:45 | 85.7128 | 16.984 | 2012-09-24 14:45 | 12.976 | 29.9746 | 33.602 | 55.7382 | 23.4705 | 3531.7382 | 59.2618
2012-09-24 | 15:00 | 2012-09-24 15:00 | 90.7525 | 16.982 | 2012-09-24 15:00 | 12.975 | 29.9722 | 33.534 | 60.7802 | 18.4285 | 3536.7802 | 54.2198
2012-09-24 | 15:15 | 2012-09-24 15:15 | 94.5812 | 16.98 | 2012-09-24 15:15 | 12.976 | 29.9746 | 33.329 | 64.6066 | 14.6021 | 3540.6066 | 50.3934
2012-09-24 | 15:30 | 2012-09-24 15:30 | 97.5429 | 16.978 | 2012-09-24 15:30 | 12.973 | 29.9676 | 33.261 | 67.5753 | 11.6335 | 3543.5753 | 47.4247
2012-09-24 | 15:45 | 2012-09-24 15:45 | 100.151 | 16.977 | 2012-09-24 15:45 | 12.97 | 29.9607 | 33.162 | 70.1903 | 9.0185 | 3546.1903 | 44.8097
2012-09-24 | 16:00 | 2012-09-24 16:00 | 102.165 | 16.977 | 2012-09-24 16:00 | 12.971 | 29.963 | 32.863 | 72.202 | 7.0068 | 3548.202 | 42.798
2012-09-24 | 16:15 | 2012-09-24 16:15 | 109.697 | 16.992 | 2012-09-24 16:15 | 12.97 | 29.9607 | 32.412 | 79.7363 | -0.52752 | 3555.7363 | 35.2637
2012-09-24 | 16:30 | 2012-09-24 16:30 | 109.651 | 16.991 | 2012-09-24 16:30 | 12.97 | 29.9607 | 31.995 | 79.6903 | -0.48152 | 3555.6903 | 35.3097
2012-09-24 | 16:45 | 2012-09-24 16:45 | 109.826 | 17.011 | 2012-09-24 16:45 | 12.972 | 29.9653 | 31.564 | 79.8607 | -0.6519 | 3555.8607 | 35.1393
2012-09-24 | 17:00 | 2012-09-24 17:00 | 109.871 | 17.027 | 2012-09-24 17:00 | 12.97 | 29.9607 | 31.056 | 79.9103 | -0.70152 | 3555.9103 | 35.0897
2012-09-24 | 17:15 | 2012-09-24 17:15 | 109.901 | 17.031 | 2012-09-24 17:15 | 12.969 | 29.9584 | 30.603 | 79.9426 | -0.73383 | 3555.9426 | 35.0574
2012-09-24 | 17:30 | 2012-09-24 17:30 | 109.924 | 17.025 | 2012-09-24 17:30 | 12.97 | 29.9607 | 30.127 | 79.9633 | -0.75452 | 3555.9633 | 35.0367
2012-09-24 | 17:45 | 2012-09-24 17:45 | 109.799 | 17.009 | 2012-09-24 17:45 | 12.968 | 29.9561 | 29.591 | 79.8429 | -0.63414 | 3555.8429 | 35.1571
2012-09-24 | 18:00 | 2012-09-24 18:00 | 109.916 | 17.021 | 2012-09-24 18:00 | 12.97 | 29.9607 | 28.802 | 79.9553 | -0.74652 | 3555.9553 | 35.0447
2012-09-24 | 18:15 | 2012-09-24 18:15 | 109.944 | 17.031 | 2012-09-24 18:15 | 12.971 | 29.963 | 27.874 | 79.981 | -0.77221 | 3555.981 | 35.019
2012-09-24 | 18:30 | 2012-09-24 18:30 | 109.959 | 17.03 | 2012-09-24 18:30 | 12.968 | 29.9561 | 26.646 | 80.0029 | -0.79414 | 3556.0029 | 34.9971
2012-09-24 | 18:45 | 2012-09-24 18:45 | 109.972 | 17.028 | 2012-09-24 18:45 | 12.968 | 29.9561 | 25.101 | 80.0159 | -0.80714 | 3556.0159 | 34.9841
2012-09-24 | 19:00 | 2012-09-24 19:00 | 109.982 | 17.026 | 2012-09-24 19:00 | 12.969 | 29.9584 | 23.453 | 80.0236 | -0.81483 | 3556.0236 | 34.9764
2012-09-24 | 19:15 | 2012-09-24 19:15 | 109.99 | 17.021 | 2012-09-24 19:15 | 12.97 | 29.9607 | 21.996 | 80.0293 | -0.82052 | 3556.0293 | 34.9707
2012-09-24 | 19:30 | 2012-09-24 19:30 | 110.006 | 17.016 | 2012-09-24 19:30 | 12.972 | 29.9653 | 20.747 | 80.0407 | -0.8319 | 3556.0407 | 34.9593
2012-09-24 | 19:45 | 2012-09-24 19:45 | 110.011 | 17.011 | 2012-09-24 19:45 | 12.975 | 29.9722 | 19.592 | 80.0387 | -0.82997 | 3556.0388 | 34.9612
2012-09-24 | 20:00 | 2012-09-24 20:00 | 110.019 | 17.005 | 2012-09-24 20:00 | 12.975 | 29.9722 | 18.586 | 80.0468 | -0.83797 | 3556.0467 | 34.9533
2012-09-24 | 20:15 | 2012-09-24 20:15 | 110.029 | 17.001 | 2012-09-24 20:15 | 12.978 | 29.9792 | 17.731 | 80.0498 | -0.84104 | 3556.0498 | 34.9502
2012-09-24 | 20:30 | 2012-09-24 20:30 | 107.77 | 16.996 | 2012-09-24 20:30 | 12.975 | 29.9722 | 16.992 | 77.7977 | 1.411 | 3553.7978 | 37.2022
2012-09-24 | 20:45 | 2012-09-24 20:45 | 109.829 | 17.009 | 2012-09-24 20:45 | 12.976 | 29.9746 | 16.392 | 79.8544 | -0.64566 | 3555.8544 | 35.1456
2012-09-24 | 21:00 | 2012-09-24 21:00 | 109.944 | 17.017 | 2012-09-24 21:00 | 12.978 | 29.9792 | 15.957 | 79.9648 | -0.75604 | 3555.9648 | 35.0352
2012-09-24 | 21:15 | 2012-09-24 21:15 | 109.98 | 17.017 | 2012-09-24 21:15 | 12.978 | 29.9792 | 15.543 | 80.0008 | -0.79204 | 3556.0008 | 34.9992
2012-09-24 | 21:30 | 2012-09-24 21:30 | 110.002 | 17.018 | 2012-09-24 21:30 | 12.977 | 29.9769 | 15.216 | 80.0251 | -0.81635 | 3556.0251 | 34.9749
2012-09-24 | 21:45 | 2012-09-24 21:45 | 110.019 | 17.018 | 2012-09-24 21:45 | 12.978 | 29.9792 | 14.958 | 80.0398 | -0.83104 | 3556.0398 | 34.9602
2012-09-24 | 22:00 | 2012-09-24 22:00 | 110.029 | 17.016 | 2012-09-24 22:00 | 12.98 | 29.9838 | 14.866 | 80.0452 | -0.83642 | 3556.0452 | 34.9548
2012-09-24 | 22:15 | 2012-09-24 22:15 | 110.038 | 17.011 | 2012-09-24 22:15 | 12.979 | 29.9815 | 14.804 | 80.0565 | -0.84773 | 3556.0565 | 34.9435
2012-09-24 | 22:30 | 2012-09-24 22:30 | 110.046 | 17.01 | 2012-09-24 22:30 | 12.978 | 29.9792 | 14.716 | 80.0668 | -0.85804 | 3556.0668 | 34.9332
2012-09-24 | 22:45 | 2012-09-24 22:45 | 110.048 | 17.008 | 2012-09-24 22:45 | 12.975 | 29.9722 | 14.586 | 80.0757 | -0.86697 | 3556.0757 | 34.9243
2012-09-24 | 23:00 | 2012-09-24 23:00 | 110.052 | 17.003 | 2012-09-24 23:00 | 12.974 | 29.9699 | 14.462 | 80.0821 | -0.87328 | 3556.0821 | 34.9179
2012-09-24 | 23:15 | 2012-09-24 23:15 | 110.056 | 16.998 | 2012-09-24 23:15 | 12.973 | 29.9676 | 14.435 | 80.0884 | -0.87959 | 3556.0884 | 34.9116
2012-09-24 | 23:30 | 2012-09-24 23:30 | 106.878 | 16.991 | 2012-09-24 23:30 | 12.972 | 29.9653 | 14.456 | 76.9127 | 2.2961 | 3552.9127 | 38.0873
2012-09-24 | 23:45 | 2012-09-24 23:45 | 110.007 | 17.011 | 2012-09-24 23:45 | 12.971 | 29.963 | 14.64 | 80.044 | -0.83521 | 3556.044 | 34.956
2012-09-25 | 0:00 | 2012-09-25 | 110.036 | 17.017 | 2012-09-25 | 12.969 | 29.9584 | 15.016 | 80.0776 | -0.86883 | 3556.0776 | 34.9224
2012-09-25 | 0:15 | 2012-09-25 00:15 | 110.046 | 17.018 | 2012-09-25 00:15 | 12.971 | 29.963 | 15.285 | 80.083 | -0.87421 | 3556.083 | 34.917
2012-09-25 | 0:30 | 2012-09-25 00:30 | 110.053 | 17.016 | 2012-09-25 00:30 | 12.967 | 29.9538 | 15.377 | 80.0992 | -0.89045 | 3556.0992 | 34.9008
2012-09-25 | 0:45 | 2012-09-25 00:45 | 110.054 | 17.021 | 2012-09-25 00:45 | 12.966 | 29.9515 | 15.368 | 80.1025 | -0.89376 | 3556.1025 | 34.8975
2012-09-25 | 1:00 | 2012-09-25 01:00 | 110.058 | 17.019 | 2012-09-25 01:00 | 12.964 | 29.9468 | 15.514 | 80.1112 | -0.90238 | 3556.1112 | 34.8888
2012-09-25 | 1:15 | 2012-09-25 01:15 | 110.065 | 17.011 | 2012-09-25 01:15 | 12.964 | 29.9468 | 15.836 | 80.1182 | -0.90938 | 3556.1182 | 34.8818
2012-09-25 | 1:30 | 2012-09-25 01:30 | 110.062 | 17.012 | 2012-09-25 01:30 | 12.965 | 29.9491 | 16.019 | 80.1128 | -0.90407 | 3556.1128 | 34.8872
2012-09-25 | 1:45 | 2012-09-25 01:45 | 110.073 | 17.008 | 2012-09-25 01:45 | 12.967 | 29.9538 | 16.045 | 80.1192 | -0.91045 | 3556.1192 | 34.8808
2012-09-25 | 2:00 | 2012-09-25 02:00 | 110.072 | 17.005 | 2012-09-25 02:00 | 12.963 | 29.9445 | 15.955 | 80.1275 | -0.91869 | 3556.1275 | 34.8725
2012-09-25 | 2:15 | 2012-09-25 02:15 | 110.073 | 17.001 | 2012-09-25 02:15 | 12.963 | 29.9445 | 15.737 | 80.1285 | -0.91969 | 3556.1285 | 34.8715
2012-09-25 | 2:30 | 2012-09-25 02:30 | 110.081 | 16.997 | 2012-09-25 02:30 | 12.964 | 29.9468 | 15.479 | 80.1342 | -0.92538 | 3556.1342 | 34.8658
2012-09-25 | 2:45 | 2012-09-25 02:45 | 110.078 | 16.994 | 2012-09-25 02:45 | 12.96 | 29.9376 | 15.275 | 80.1404 | -0.93162 | 3556.1404 | 34.8596
2012-09-25 | 3:00 | 2012-09-25 03:00 | 110.075 | 16.991 | 2012-09-25 03:00 | 12.961 | 29.9399 | 15.123 | 80.1351 | -0.92631 | 3556.1351 | 34.8649
2012-09-25 | 3:15 | 2012-09-25 03:15 | 110.081 | 16.989 | 2012-09-25 03:15 | 12.959 | 29.9353 | 14.985 | 80.1457 | -0.93693 | 3556.1457 | 34.8543
2012-09-25 | 3:30 | 2012-09-25 03:30 | 110.079 | 16.988 | 2012-09-25 03:30 | 12.959 | 29.9353 | 14.74 | 80.1437 | -0.93493 | 3556.1437 | 34.8563
2012-09-25 | 3:45 | 2012-09-25 03:45 | 110.08 | 16.986 | 2012-09-25 03:45 | 12.959 | 29.9353 | 14.469 | 80.1447 | -0.93593 | 3556.1447 | 34.8553
2012-09-25 | 4:00 | 2012-09-25 04:00 | 110.08 | 16.986 | 2012-09-25 04:00 | 12.96 | 29.9376 | 14.234 | 80.1424 | -0.93362 | 3556.1424 | 34.8576
2012-09-25 | 4:15 | 2012-09-25 04:15 | 110.084 | 16.985 | 2012-09-25 04:15 | 12.956 | 29.9284 | 14.012 | 80.1556 | -0.94686 | 3556.1556 | 34.8444
2012-09-25 | 4:30 | 2012-09-25 04:30 | 110.08 | 16.983 | 2012-09-25 04:30 | 12.956 | 29.9284 | 13.768 | 80.1516 | -0.94286 | 3556.1516 | 34.8484
2012-09-25 | 4:45 | 2012-09-25 04:45 | 110.085 | 16.982 | 2012-09-25 04:45 | 12.957 | 29.9307 | 13.481 | 80.1543 | -0.94555 | 3556.1543 | 34.8457
2012-09-25 | 5:00 | 2012-09-25 05:00 | 110.089 | 16.981 | 2012-09-25 05:00 | 12.958 | 29.933 | 13.174 | 80.156 | -0.94724 | 3556.156 | 34.844
2012-09-25 | 5:15 | 2012-09-25 05:15 | 110.087 | 16.981 | 2012-09-25 05:15 | 12.959 | 29.9353 | 12.861 | 80.1517 | -0.94293 | 3556.1517 | 34.8483
2012-09-25 | 5:30 | 2012-09-25 05:30 | 110.092 | 16.98 | 2012-09-25 05:30 | 12.958 | 29.933 | 12.674 | 80.159 | -0.95024 | 3556.159 | 34.841
2012-09-25 | 5:45 | 2012-09-25 05:45 | 110.096 | 16.98 | 2012-09-25 05:45 | 12.957 | 29.9307 | 12.461 | 80.1653 | -0.95655 | 3556.1653 | 34.8347
2012-09-25 | 6:00 | 2012-09-25 06:00 | 100.382 | 16.977 | 2012-09-25 06:00 | 12.961 | 29.9399 | 12.128 | 70.4421 | 8.7667 | 3546.4421 | 44.5579
2012-09-25 | 6:15 | 2012-09-25 06:15 | 110.038 | 16.994 | 2012-09-25 06:15 | 12.962 | 29.9422 | 11.793 | 80.0958 | -0.887 | 3556.0958 | 34.9042
2012-09-25 | 6:30 | 2012-09-25 06:30 | 110.07 | 17.007 | 2012-09-25 06:30 | 12.962 | 29.9422 | 11.666 | 80.1278 | -0.919 | 3556.1278 | 34.8722
2012-09-25 | 6:45 | 2012-09-25 06:45 | 110.082 | 17.016 | 2012-09-25 06:45 | 12.964 | 29.9468 | 11.69 | 80.1352 | -0.92638 | 3556.1352 | 34.8648
2012-09-25 | 7:00 | 2012-09-25 07:00 | 110.088 | 17.012 | 2012-09-25 07:00 | 12.962 | 29.9422 | 13.865 | 80.1458 | -0.937 | 3556.1458 | 34.8542
2012-09-25 | 7:15 | 2012-09-25 07:15 | 110.092 | 17.011 | 2012-09-25 07:15 | 12.965 | 29.9491 | 17.642 | 80.1428 | -0.93407 | 3556.1429 | 34.8571
2012-09-25 | 7:30 | 2012-09-25 07:30 | 110.092 | 17.008 | 2012-09-25 07:30 | 12.965 | 29.9491 | 21.653 | 80.1428 | -0.93407 | 3556.1429 | 34.8571
2012-09-25 | 7:45 | 2012-09-25 07:45 | 110.096 | 17.006 | 2012-09-25 07:45 | 12.961 | 29.9399 | 25.051 | 80.1561 | -0.94731 | 3556.1561 | 34.8439
2012-09-25 | 8:00 | 2012-09-25 08:00 | 110.096 | 17.002 | 2012-09-25 08:00 | 12.96 | 29.9376 | 27.983 | 80.1584 | -0.94962 | 3556.1584 | 34.8416
2012-09-25 | 8:15 | 2012-09-25 08:15 | 95.0176 | 16.996 | 2012-09-25 08:15 | 12.964 | 29.9468 | 30.573 | 65.0708 | 14.138 | 3541.0708 | 49.9292
2012-09-25 | 8:30 | 2012-09-25 08:30 | 106.457 | 16.996 | 2012-09-25 08:30 | 12.962 | 29.9422 | 32.957 | 76.5148 | 2.694 | 3552.5148 | 38.4852
2012-09-25 | 8:45 | 2012-09-25 08:45 | 93.9475 | 17.002 | 2012-09-25 08:45 | 12.961 | 29.9399 | 34.84 | 64.0076 | 15.2012 | 3540.0076 | 50.9924
2012-09-25 | 9:00 | 2012-09-25 09:00 | 92.0632 | 16.997 | 2012-09-25 09:00 | 12.966 | 29.9515 | 35.826 | 62.1117 | 17.097 | 3538.1117 | 52.8883
2012-09-25 | 9:15 | 2012-09-25 09:15 | 97.7105 | 16.99 | 2012-09-25 09:15 | 12.964 | 29.9468 | 36.478 | 67.7637 | 11.4451 | 3543.7637 | 47.2363
2012-09-25 | 9:45 | 2012-09-25 09:45 | 88.2947 | 17 | 2012-09-25 09:45 | 12.964 | 29.9468 | 37.033 | 58.3479 | 20.8609 | 3534.3479 | 56.6521
2012-09-25 | 10:00 | 2012-09-25 10:00 | 94.6704 | 16.969 | 2012-09-25 10:00 | 12.963 | 29.9445 | 36.908 | 64.7259 | 14.4829 | 3540.7259 | 50.2741
2012-09-25 | 10:15 | 2012-09-25 10:15 | 106.211 | 16.966 | 2012-09-25 10:15 | 12.962 | 29.9422 | 36.791 | 76.2688 | 2.94 | 3552.2688 | 38.7312
2012-09-25 | 10:30 | 2012-09-25 10:30 | 109.535 | 16.975 | 2012-09-25 10:30 | 12.962 | 29.9422 | 36.658 | 79.5928 | -0.384 | 3555.5928 | 35.4072
2012-09-25 | 10:45 | 2012-09-25 10:45 | 109.596 | 16.981 | 2012-09-25 10:45 | 12.961 | 29.9399 | 35.95 | 79.6561 | -0.44731 | 3555.6561 | 35.3439
2012-09-25 | 11:00 | 2012-09-25 11:00 | 109.255 | 16.983 | 2012-09-25 11:00 | 12.959 | 29.9353 | 35.327 | 79.3197 | -0.11093 | 3555.3197 | 35.6803
2012-09-25 | 11:15 | 2012-09-25 11:15 | 109.746 | 16.998 | 2012-09-25 11:15 | 12.958 | 29.933 | 34.731 | 79.813 | -0.60424 | 3555.813 | 35.187
2012-09-25 | 11:30 | 2012-09-25 11:30 | 109.817 | 17.005 | 2012-09-25 11:30 | 12.956 | 29.9284 | 34.336 | 79.8886 | -0.67986 | 3555.8886 | 35.1114
2012-09-25 | 11:45 | 2012-09-25 11:45 | 109.858 | 17.017 | 2012-09-25 11:45 | 12.956 | 29.9284 | 33.818 | 79.9296 | -0.72086 | 3555.9296 | 35.0704
2012-09-25 | 12:00 | 2012-09-25 12:00 | 109.892 | 17.017 | 2012-09-25 12:00 | 12.953 | 29.9214 | 32.984 | 79.9706 | -0.76179 | 3555.9706 | 35.0294
2012-09-25 | 12:15 | 2012-09-25 12:15 | 109.908 | 17.014 | 2012-09-25 12:15 | 12.955 | 29.9261 | 31.94 | 79.9819 | -0.77317 | 3555.9819 | 35.0181
2012-09-25 | 12:30 | 2012-09-25 12:30 | 109.928 | 17.008 | 2012-09-25 12:30 | 12.947 | 29.9076 | 30.926 | 80.0204 | -0.81165 | 3556.0204 | 34.9796
2012-09-25 | 12:45 | 2012-09-25 12:45 | 109.935 | 17.004 | 2012-09-25 12:45 | 12.95 | 29.9145 | 30.049 | 80.0205 | -0.81172 | 3556.0205 | 34.9795
2012-09-25 | 13:00 | 2012-09-25 13:00 | 109.949 | 17.002 | 2012-09-25 13:00 | 12.947 | 29.9076 | 29.732 | 80.0414 | -0.83265 | 3556.0414 | 34.9586
2012-09-25 | 13:15 | 2012-09-25 13:15 | 109.959 | 16.997 | 2012-09-25 13:15 | 12.947 | 29.9076 | 29.522 | 80.0514 | -0.84265 | 3556.0514 | 34.9486
2012-09-25 | 13:30 | 2012-09-25 13:30 | 109.97 | 16.991 | 2012-09-25 13:30 | 12.947 | 29.9076 | 29.593 | 80.0624 | -0.85365 | 3556.0624 | 34.9376
2012-09-25 | 13:45 | 2012-09-25 13:45 | 109.976 | 16.99 | 2012-09-25 13:45 | 12.942 | 29.896 | 29.789 | 80.08 | -0.8712 | 3556.08 | 34.92
2012-09-25 | 14:00 | 2012-09-25 14:00 | 109.977 | 16.99 | 2012-09-25 14:00 | 12.941 | 29.8937 | 29.92 | 80.0833 | -0.87451 | 3556.0833 | 34.9167
2012-09-25 | 14:15 | 2012-09-25 14:15 | 109.981 | 16.989 | 2012-09-25 14:15 | 12.94 | 29.8914 | 29.985 | 80.0896 | -0.88082 | 3556.0896 | 34.9104
2012-09-25 | 14:30 | 2012-09-25 14:30 | 109.993 | 16.986 | 2012-09-25 14:30 | 12.939 | 29.8891 | 30.148 | 80.1039 | -0.89513 | 3556.1039 | 34.8961
2012-09-25 | 14:45 | 2012-09-25 14:45 | 109.88 | 16.986 | 2012-09-25 14:45 | 12.937 | 29.8845 | 30.343 | 79.9955 | -0.78675 | 3555.9955 | 35.0045
2012-09-25 | 15:00 | 2012-09-25 15:00 | 109.956 | 16.999 | 2012-09-25 15:00 | 12.936 | 29.8822 | 30.244 | 80.0738 | -0.86506 | 3556.0738 | 34.9262
2012-09-25 | 15:15 | 2012-09-25 15:15 | 109.979 | 17.007 | 2012-09-25 15:15 | 12.936 | 29.8822 | 30.191 | 80.0968 | -0.88806 | 3556.0968 | 34.9032
2012-09-25 | 15:30 | 2012-09-25 15:30 | 108.986 | 17.002 | 2012-09-25 15:30 | 12.934 | 29.8775 | 30.092 | 79.1085 | 0.10032 | 3555.1085 | 35.8915
2012-09-25 | 15:45 | 2012-09-25 15:45 | 101.487 | 16.995 | 2012-09-25 15:45 | 12.932 | 29.8729 | 29.938 | 71.6141 | 7.5947 | 3547.6141 | 43.3859
2012-09-25 | 16:00 | 2012-09-25 16:00 | 109.905 | 17.013 | 2012-09-25 16:00 | 12.934 | 29.8775 | 29.745 | 80.0275 | -0.81868 | 3556.0275 | 34.9725
2012-09-25 | 16:15 | 2012-09-25 16:15 | 101.662 | 17.005 | 2012-09-25 16:15 | 12.933 | 29.8752 | 29.556 | 71.7868 | 7.422 | 3547.7868 | 43.2132
2012-09-25 | 16:30 | 2012-09-25 16:30 | 109.905 | 17.025 | 2012-09-25 16:30 | 12.932 | 29.8729 | 29.389 | 80.0321 | -0.8233 | 3556.0321 | 34.9679
2012-09-25 | 16:45 | 2012-09-25 16:45 | 109.942 | 17.028 | 2012-09-25 16:45 | 12.929 | 29.866 | 29.021 | 80.076 | -0.86723 | 3556.076 | 34.924
2012-09-25 | 17:00 | 2012-09-25 17:00 | 106.97 | 17.018 | 2012-09-25 17:00 | 12.931 | 29.8706 | 28.653 | 77.0994 | 2.1094 | 3553.0994 | 37.9006
2012-09-25 | 17:15 | 2012-09-25 17:15 | 109.923 | 17.03 | 2012-09-25 17:15 | 12.929 | 29.866 | 28.303 | 80.057 | -0.84823 | 3556.057 | 34.943
2012-09-25 | 17:30 | 2012-09-25 17:30 | 109.957 | 17.029 | 2012-09-25 17:30 | 12.928 | 29.8637 | 27.885 | 80.0933 | -0.88454 | 3556.0933 | 34.9067
2012-09-25 | 17:45 | 2012-09-25 17:45 | 109.969 | 17.03 | 2012-09-25 17:45 | 12.93 | 29.8683 | 27.261 | 80.1007 | -0.89192 | 3556.1007 | 34.8993
2012-09-25 | 18:00 | 2012-09-25 18:00 | 109.981 | 17.025 | 2012-09-25 18:00 | 12.932 | 29.8729 | 26.439 | 80.1081 | -0.8993 | 3556.1081 | 34.8919
2012-09-25 | 18:15 | 2012-09-25 18:15 | 109.989 | 17.023 | 2012-09-25 18:15 | 12.931 | 29.8706 | 25.399 | 80.1184 | -0.90961 | 3556.1184 | 34.8816
2012-09-25 | 18:30 | 2012-09-25 18:30 | 109.992 | 17.018 | 2012-09-25 18:30 | 12.929 | 29.866 | 23.96 | 80.126 | -0.91723 | 3556.126 | 34.874
2012-09-25 | 18:45 | 2012-09-25 18:45 | 110.002 | 17.018 | 2012-09-25 18:45 | 12.932 | 29.8729 | 22.196 | 80.1291 | -0.9203 | 3556.1291 | 34.8709
2012-09-25 | 19:00 | 2012-09-25 19:00 | 110.006 | 17.019 | 2012-09-25 19:00 | 12.935 | 29.8799 | 20.587 | 80.1261 | -0.91737 | 3556.1262 | 34.8738
2012-09-25 | 19:15 | 2012-09-25 19:15 | 110.009 | 17.017 | 2012-09-25 19:15 | 12.934 | 29.8775 | 19.172 | 80.1315 | -0.92268 | 3556.1315 | 34.8685
2012-09-25 | 19:30 | 2012-09-25 19:30 | 106.123 | 17.001 | 2012-09-25 19:30 | 12.937 | 29.8845 | 18.022 | 76.2385 | 2.9702 | 3552.2385 | 38.7615
2012-09-25 | 19:45 | 2012-09-25 19:45 | 109.966 | 17.014 | 2012-09-25 19:45 | 12.938 | 29.8868 | 17.085 | 80.0792 | -0.87044 | 3556.0792 | 34.9208
2012-09-25 | 20:00 | 2012-09-25 20:00 | 110.002 | 17.019 | 2012-09-25 20:00 | 12.943 | 29.8983 | 16.405 | 80.1037 | -0.89489 | 3556.1037 | 34.8963
2012-09-25 | 20:15 | 2012-09-25 20:15 | 110.018 | 17.022 | 2012-09-25 20:15 | 12.944 | 29.9006 | 15.717 | 80.1174 | -0.90858 | 3556.1174 | 34.8826
2012-09-25 | 20:30 | 2012-09-25 20:30 | 110.027 | 17.021 | 2012-09-25 20:30 | 12.945 | 29.903 | 15.04 | 80.124 | -0.91527 | 3556.124 | 34.876
2012-09-25 | 20:45 | 2012-09-25 20:45 | 110.036 | 17.019 | 2012-09-25 20:45 | 12.945 | 29.903 | 14.537 | 80.133 | -0.92427 | 3556.133 | 34.867
2012-09-25 | 21:00 | 2012-09-25 21:00 | 94.5998 | 17.006 | 2012-09-25 21:00 | 12.951 | 29.9168 | 14.078 | 64.683 | 14.5258 | 3540.683 | 50.317
2012-09-25 | 21:15 | 2012-09-25 21:15 | 109.924 | 17.02 | 2012-09-25 21:15 | 12.95 | 29.9145 | 13.731 | 80.0095 | -0.80072 | 3556.0095 | 34.9905
2012-09-25 | 21:30 | 2012-09-25 21:30 | 109.986 | 17.023 | 2012-09-25 21:30 | 12.951 | 29.9168 | 13.428 | 80.0692 | -0.86041 | 3556.0692 | 34.9308
2012-09-25 | 21:45 | 2012-09-25 21:45 | 110.012 | 17.026 | 2012-09-25 21:45 | 12.953 | 29.9214 | 13.196 | 80.0906 | -0.88179 | 3556.0906 | 34.9094
2012-09-25 | 22:00 | 2012-09-25 22:00 | 110.021 | 17.023 | 2012-09-25 22:00 | 12.951 | 29.9168 | 13.094 | 80.1042 | -0.89541 | 3556.1042 | 34.8958
2012-09-25 | 22:15 | 2012-09-25 22:15 | 109.928 | 17.022 | 2012-09-25 22:15 | 12.95 | 29.9145 | 12.907 | 80.0135 | -0.80472 | 3556.0135 | 34.9865
2012-09-25 | 22:30 | 2012-09-25 22:30 | 110.005 | 17.03 | 2012-09-25 22:30 | 12.951 | 29.9168 | 12.839 | 80.0882 | -0.87941 | 3556.0882 | 34.9118
2012-09-25 | 22:45 | 2012-09-25 22:45 | 110.027 | 17.032 | 2012-09-25 22:45 | 12.95 | 29.9145 | 12.674 | 80.1125 | -0.90372 | 3556.1125 | 34.8875
2012-09-25 | 23:00 | 2012-09-25 23:00 | 110.041 | 17.032 | 2012-09-25 23:00 | 12.949 | 29.9122 | 12.439 | 80.1288 | -0.92003 | 3556.1288 | 34.8712
2012-09-25 | 23:15 | 2012-09-25 23:15 | 110.046 | 17.029 | 2012-09-25 23:15 | 12.95 | 29.9145 | 12.171 | 80.1315 | -0.92272 | 3556.1315 | 34.8685
2012-09-25 | 23:30 | 2012-09-25 23:30 | 110.05 | 17.023 | 2012-09-25 23:30 | 12.951 | 29.9168 | 11.973 | 80.1332 | -0.92441 | 3556.1332 | 34.8668
2012-09-25 | 23:45 | 2012-09-25 23:45 | 110.055 | 17.028 | 2012-09-25 23:45 | 12.949 | 29.9122 | 11.859 | 80.1428 | -0.93403 | 3556.1428 | 34.8572
2012-09-26 | 0:00 | 2012-09-26 | 110.055 | 17.024 | 2012-09-26 | 12.95 | 29.9145 | 11.782 | 80.1405 | -0.93172 | 3556.1405 | 34.8595
2012-09-26 | 0:15 | 2012-09-26 00:15 | 110.06 | 17.02 | 2012-09-26 00:15 | 12.948 | 29.9099 | 11.836 | 80.1501 | -0.94134 | 3556.1501 | 34.8499
2012-09-26 | 0:30 | 2012-09-26 00:30 | 110.062 | 17.014 | 2012-09-26 00:30 | 12.946 | 29.9053 | 11.64 | 80.1567 | -0.94796 | 3556.1567 | 34.8433
2012-09-26 | 0:45 | 2012-09-26 00:45 | 110.063 | 17.01 | 2012-09-26 00:45 | 12.946 | 29.9053 | 11.464 | 80.1577 | -0.94896 | 3556.1577 | 34.8423
2012-09-26 | 1:00 | 2012-09-26 01:00 | 110.069 | 17.006 | 2012-09-26 01:00 | 12.948 | 29.9099 | 11.228 | 80.1591 | -0.95034 | 3556.1591 | 34.8409
2012-09-26 | 1:15 | 2012-09-26 01:15 | 110.069 | 17.003 | 2012-09-26 01:15 | 12.949 | 29.9122 | 11.087 | 80.1568 | -0.94803 | 3556.1568 | 34.8432
2012-09-26 | 1:30 | 2012-09-26 01:30 | 110.069 | 17 | 2012-09-26 01:30 | 12.945 | 29.903 | 10.98 | 80.166 | -0.95727 | 3556.166 | 34.834
2012-09-26 | 1:45 | 2012-09-26 01:45 | 110.072 | 16.998 | 2012-09-26 01:45 | 12.942 | 29.896 | 10.901 | 80.176 | -0.9672 | 3556.176 | 34.824
2012-09-26 | 2:00 | 2012-09-26 02:00 | 110.076 | 16.996 | 2012-09-26 02:00 | 12.942 | 29.896 | 10.872 | 80.18 | -0.9712 | 3556.18 | 34.82
2012-09-26 | 2:15 | 2012-09-26 02:15 | 110.076 | 16.993 | 2012-09-26 02:15 | 12.943 | 29.8983 | 10.933 | 80.1777 | -0.96889 | 3556.1777 | 34.8223
2012-09-26 | 2:30 | 2012-09-26 02:30 | 110.073 | 16.992 | 2012-09-26 02:30 | 12.94 | 29.8914 | 11.053 | 80.1816 | -0.97282 | 3556.1816 | 34.8184
2012-09-26 | 2:45 | 2012-09-26 02:45 | 110.071 | 16.99 | 2012-09-26 02:45 | 12.94 | 29.8914 | 11.097 | 80.1796 | -0.97082 | 3556.1796 | 34.8204
2012-09-26 | 3:00 | 2012-09-26 03:00 | 110.069 | 16.989 | 2012-09-26 03:00 | 12.939 | 29.8891 | 11.132 | 80.1799 | -0.97113 | 3556.1799 | 34.8201
2012-09-26 | 3:15 | 2012-09-26 03:15 | 110.07 | 16.987 | 2012-09-26 03:15 | 12.936 | 29.8822 | 11.143 | 80.1878 | -0.97906 | 3556.1878 | 34.8122
2012-09-26 | 3:30 | 2012-09-26 03:30 | 110.071 | 16.987 | 2012-09-26 03:30 | 12.937 | 29.8845 | 11.155 | 80.1865 | -0.97775 | 3556.1865 | 34.8135
2012-09-26 | 3:45 | 2012-09-26 03:45 | 110.07 | 16.985 | 2012-09-26 03:45 | 12.935 | 29.8799 | 11.152 | 80.1901 | -0.98137 | 3556.1901 | 34.8099
2012-09-26 | 4:00 | 2012-09-26 04:00 | 110.071 | 16.985 | 2012-09-26 04:00 | 12.935 | 29.8799 | 11.157 | 80.1911 | -0.98237 | 3556.1912 | 34.8088
2012-09-26 | 4:15 | 2012-09-26 04:15 | 110.066 | 16.984 | 2012-09-26 04:15 | 12.931 | 29.8706 | 11.084 | 80.1954 | -0.98661 | 3556.1954 | 34.8046
2012-09-26 | 4:30 | 2012-09-26 04:30 | 110.066 | 16.983 | 2012-09-26 04:30 | 12.932 | 29.8729 | 10.929 | 80.1931 | -0.9843 | 3556.1931 | 34.8069
2012-09-26 | 4:45 | 2012-09-26 04:45 | 108.467 | 16.983 | 2012-09-26 04:45 | 12.932 | 29.8729 | 10.753 | 78.5941 | 0.6147 | 3554.5941 | 36.4059
2012-09-26 | 5:00 | 2012-09-26 05:00 | 110.019 | 17.001 | 2012-09-26 05:00 | 12.932 | 29.8729 | 10.435 | 80.1461 | -0.9373 | 3556.1461 | 34.8539
2012-09-26 | 5:15 | 2012-09-26 05:15 | 110.047 | 17.008 | 2012-09-26 05:15 | 12.936 | 29.8822 | 9.952 | 80.1648 | -0.95606 | 3556.1648 | 34.8352
2012-09-26 | 5:30 | 2012-09-26 05:30 | 110.057 | 17.016 | 2012-09-26 05:30 | 12.934 | 29.8775 | 9.492 | 80.1795 | -0.97068 | 3556.1795 | 34.8205
2012-09-26 | 5:45 | 2012-09-26 05:45 | 110.061 | 17.017 | 2012-09-26 05:45 | 12.936 | 29.8822 | 9.138 | 80.1788 | -0.97006 | 3556.1788 | 34.8212
2012-09-26 | 6:00 | 2012-09-26 06:00 | 110.067 | 17.017 | 2012-09-26 06:00 | 12.932 | 29.8729 | 8.862 | 80.1941 | -0.9853 | 3556.1941 | 34.8059
2012-09-26 | 6:15 | 2012-09-26 06:15 | 110.071 | 17.011 | 2012-09-26 06:15 | 12.933 | 29.8752 | 8.638 | 80.1958 | -0.98699 | 3556.1958 | 34.8042
2012-09-26 | 6:30 | 2012-09-26 06:30 | 110.075 | 17.007 | 2012-09-26 06:30 | 12.935 | 29.8799 | 8.541 | 80.1951 | -0.98637 | 3556.1952 | 34.8048
2012-09-26 | 6:45 | 2012-09-26 06:45 | 110.081 | 17.003 | 2012-09-26 06:45 | 12.939 | 29.8891 | 8.557 | 80.1919 | -0.98313 | 3556.1919 | 34.8081
2012-09-26 | 7:00 | 2012-09-26 07:00 | 110.077 | 16.999 | 2012-09-26 07:00 | 12.939 | 29.8891 | 10.868 | 80.1879 | -0.97913 | 3556.1879 | 34.8121
2012-09-26 | 7:15 | 2012-09-26 07:15 | 110.081 | 16.996 | 2012-09-26 07:15 | 12.942 | 29.896 | 15.259 | 80.185 | -0.9762 | 3556.185 | 34.815
2012-09-26 | 7:30 | 2012-09-26 07:30 | 110.084 | 16.994 | 2012-09-26 07:30 | 12.938 | 29.8868 | 20.392 | 80.1972 | -0.98844 | 3556.1972 | 34.8028
2012-09-26 | 7:45 | 2012-09-26 07:45 | 110.083 | 16.993 | 2012-09-26 07:45 | 12.939 | 29.8891 | 25.528 | 80.1939 | -0.98513 | 3556.1939 | 34.8061
2012-09-26 | 8:00 | 2012-09-26 08:00 | 110.087 | 16.991 | 2012-09-26 08:00 | 12.936 | 29.8822 | 30.344 | 80.2048 | -0.99606 | 3556.2048 | 34.7952
2012-09-26 | 8:15 | 2012-09-26 08:15 | 110.089 | 16.989 | 2012-09-26 08:15 | 12.935 | 29.8799 | 35.016 | 80.2091 | -1.0004 | 3556.2092 | 34.7908
2012-09-26 | 8:30 | 2012-09-26 08:30 | 89.2331 | 16.987 | 2012-09-26 08:30 | 12.936 | 29.8822 | 38.624 | 59.3509 | 19.8578 | 3535.3509 | 55.6491
2012-09-26 | 8:45 | 2012-09-26 08:45 | 110.014 | 17.002 | 2012-09-26 08:45 | 12.94 | 29.8914 | 41.138 | 80.1226 | -0.91382 | 3556.1226 | 34.8774
2012-09-26 | 9:00 | 2012-09-26 09:00 | 110.056 | 17.012 | 2012-09-26 09:00 | 12.939 | 29.8891 | 42.316 | 80.1669 | -0.95813 | 3556.1669 | 34.8331
2012-09-26 | 9:15 | 2012-09-26 09:15 | 110.076 | 17.015 | 2012-09-26 09:15 | 12.938 | 29.8868 | 43.095 | 80.1892 | -0.98044 | 3556.1892 | 34.8108
2012-09-26 | 9:30 | 2012-09-26 09:30 | 110.084 | 17.018 | 2012-09-26 09:30 | 12.943 | 29.8983 | 43.914 | 80.1857 | -0.97689 | 3556.1857 | 34.8143
2012-09-26 | 9:45 | 2012-09-26 09:45 | 110.091 | 17.02 | 2012-09-26 09:45 | 12.942 | 29.896 | 43.476 | 80.195 | -0.9862 | 3556.195 | 34.805
2012-09-26 | 10:00 | 2012-09-26 10:00 | 110.093 | 17.017 | 2012-09-26 10:00 | 12.944 | 29.9006 | 42.205 | 80.1924 | -0.98358 | 3556.1924 | 34.8076
2012-09-26 | 10:15 | 2012-09-26 10:15 | 110.097 | 17.015 | 2012-09-26 10:15 | 12.94 | 29.8914 | 41.516 | 80.2056 | -0.99682 | 3556.2056 | 34.7944
2012-09-26 | 10:30 | 2012-09-26 10:30 | 110.095 | 17.009 | 2012-09-26 10:30 | 12.94 | 29.8914 | 40.532 | 80.2036 | -0.99482 | 3556.2036 | 34.7964
2012-09-26 | 10:45 | 2012-09-26 10:45 | 110.1 | 17.005 | 2012-09-26 10:45 | 12.94 | 29.8914 | 39.032 | 80.2086 | -0.99982 | 3556.2086 | 34.7914
2012-09-26 | 11:00 | 2012-09-26 11:00 | 110.098 | 17.001 | 2012-09-26 11:00 | 12.94 | 29.8914 | 38.055 | 80.2066 | -0.99782 | 3556.2066 | 34.7934
2012-09-26 | 11:15 | 2012-09-26 11:15 | 110.021 | 17.009 | 2012-09-26 11:15 | 12.938 | 29.8868 | 37.128 | 80.1342 | -0.92544 | 3556.1342 | 34.8658
2012-09-26 | 11:30 | 2012-09-26 11:30 | 89.0744 | 17 | 2012-09-26 11:30 | 12.937 | 29.8845 | 36.52 | 59.1899 | 20.0188 | 3535.1899 | 55.8101
2012-09-26 | 11:45 | 2012-09-26 11:45 | 109.757 | 17.014 | 2012-09-26 11:45 | 12.935 | 29.8799 | 35.807 | 79.8772 | -0.66837 | 3555.8771 | 35.1229
2012-09-26 | 12:00 | 2012-09-26 12:00 | 109.99 | 17.022 | 2012-09-26 12:00 | 12.937 | 29.8845 | 34.861 | 80.1055 | -0.89675 | 3556.1055 | 34.8945
2012-09-26 | 12:15 | 2012-09-26 12:15 | 110.032 | 17.021 | 2012-09-26 12:15 | 12.934 | 29.8775 | 33.655 | 80.1545 | -0.94568 | 3556.1545 | 34.8455
2012-09-26 | 12:30 | 2012-09-26 12:30 | 105.653 | 17.01 | 2012-09-26 12:30 | 12.933 | 29.8752 | 32.231 | 75.7778 | 3.431 | 3551.7778 | 39.2222
2012-09-26 | 12:45 | 2012-09-26 12:45 | 110.008 | 17.03 | 2012-09-26 12:45 | 12.935 | 29.8799 | 30.912 | 80.1281 | -0.91937 | 3556.1282 | 34.8718
2012-09-26 | 13:00 | 2012-09-26 13:00 | 110.039 | 17.034 | 2012-09-26 13:00 | 12.932 | 29.8729 | 30.269 | 80.1661 | -0.9573 | 3556.1661 | 34.8339
2012-09-26 | 13:15 | 2012-09-26 13:15 | 110.056 | 17.036 | 2012-09-26 13:15 | 12.933 | 29.8752 | 30.248 | 80.1808 | -0.97199 | 3556.1808 | 34.8192
2012-09-26 | 13:30 | 2012-09-26 13:30 | 109.963 | 17.034 | 2012-09-26 13:30 | 12.929 | 29.866 | 30.229 | 80.097 | -0.88823 | 3556.097 | 34.903
2012-09-26 | 13:45 | 2012-09-26 13:45 | 110.028 | 17.038 | 2012-09-26 13:45 | 12.93 | 29.8683 | 30.455 | 80.1597 | -0.95092 | 3556.1597 | 34.8403
2012-09-26 | 14:00 | 2012-09-26 14:00 | 100.718 | 17.021 | 2012-09-26 14:00 | 12.928 | 29.8637 | 30.62 | 70.8543 | 8.3545 | 3546.8543 | 44.1457
2012-09-26 | 14:15 | 2012-09-26 14:15 | 106.743 | 17.025 | 2012-09-26 14:15 | 12.93 | 29.8683 | 30.785 | 76.8747 | 2.3341 | 3552.8747 | 38.1253
2012-09-26 | 14:30 | 2012-09-26 14:30 | 109.974 | 17.039 | 2012-09-26 14:30 | 12.924 | 29.8544 | 30.985 | 80.1196 | -0.91078 | 3556.1196 | 34.8804
2012-09-26 | 14:45 | 2012-09-26 14:45 | 98.4516 | 17.024 | 2012-09-26 14:45 | 12.925 | 29.8568 | 31.27 | 68.5948 | 10.6139 | 3544.5948 | 46.4052
2012-09-26 | 15:00 | 2012-09-26 15:00 | 95.1173 | 17.023 | 2012-09-26 15:00 | 12.928 | 29.8637 | 31.36 | 65.2536 | 13.9552 | 3541.2536 | 49.7464
2012-09-26 | 15:15 | 2012-09-26 15:15 | 109.881 | 17.033 | 2012-09-26 15:15 | 12.925 | 29.8568 | 31.546 | 80.0242 | -0.81547 | 3556.0242 | 34.9758
2012-09-26 | 15:30 | 2012-09-26 15:30 | 109.958 | 17.039 | 2012-09-26 15:30 | 12.921 | 29.8475 | 31.668 | 80.1105 | -0.90171 | 3556.1105 | 34.8895
2012-09-26 | 15:45 | 2012-09-26 15:45 | 109.987 | 17.038 | 2012-09-26 15:45 | 12.925 | 29.8568 | 31.83 | 80.1302 | -0.92147 | 3556.1303 | 34.8697
2012-09-26 | 16:00 | 2012-09-26 16:00 | 110.01 | 17.042 | 2012-09-26 16:00 | 12.924 | 29.8544 | 31.706 | 80.1556 | -0.94678 | 3556.1556 | 34.8444
2012-09-26 | 16:15 | 2012-09-26 16:15 | 110.02 | 17.04 | 2012-09-26 16:15 | 12.923 | 29.8521 | 31.556 | 80.1679 | -0.95909 | 3556.1679 | 34.8321
2012-09-26 | 16:30 | 2012-09-26 16:30 | 110.032 | 17.038 | 2012-09-26 16:30 | 12.923 | 29.8521 | 31.37 | 80.1799 | -0.97109 | 3556.1799 | 34.8201
2012-09-26 | 16:45 | 2012-09-26 16:45 | 83.5279 | 17.011 | 2012-09-26 16:45 | 12.924 | 29.8544 | 31.189 | 53.6735 | 25.5353 | 3529.6735 | 61.3265
2012-09-26 | 17:00 | 2012-09-26 17:00 | 92.0482 | 17.007 | 2012-09-26 17:00 | 12.924 | 29.8544 | 31.141 | 62.1938 | 17.015 | 3538.1938 | 52.8062
2012-09-26 | 17:15 | 2012-09-26 17:15 | 109.85 | 17.022 | 2012-09-26 17:15 | 12.924 | 29.8544 | 30.878 | 79.9956 | -0.78678 | 3555.9956 | 35.0044
2012-09-26 | 17:30 | 2012-09-26 17:30 | 109.938 | 17.029 | 2012-09-26 17:30 | 12.925 | 29.8568 | 30.25 | 80.0812 | -0.87247 | 3556.0813 | 34.9187
2012-09-26 | 17:45 | 2012-09-26 17:45 | 109.979 | 17.029 | 2012-09-26 17:45 | 12.928 | 29.8637 | 29.548 | 80.1153 | -0.90654 | 3556.1153 | 34.8847
2012-09-26 | 18:00 | 2012-09-26 18:00 | 110.001 | 17.031 | 2012-09-26 18:00 | 12.93 | 29.8683 | 28.878 | 80.1327 | -0.92392 | 3556.1327 | 34.8673
2012-09-26 | 18:15 | 2012-09-26 18:15 | 110.016 | 17.025 | 2012-09-26 18:15 | 12.931 | 29.8706 | 28.14 | 80.1454 | -0.93661 | 3556.1454 | 34.8546
2012-09-26 | 18:30 | 2012-09-26 18:30 | 110.028 | 17.023 | 2012-09-26 18:30 | 12.934 | 29.8775 | 27.144 | 80.1505 | -0.94168 | 3556.1505 | 34.8495
2012-09-26 | 18:45 | 2012-09-26 18:45 | 110.036 | 17.023 | 2012-09-26 18:45 | 12.935 | 29.8799 | 25.489 | 80.1561 | -0.94737 | 3556.1561 | 34.8439
2012-09-26 | 19:00 | 2012-09-26 19:00 | 110.043 | 17.018 | 2012-09-26 19:00 | 12.935 | 29.8799 | 23.202 | 80.1632 | -0.95437 | 3556.1631 | 34.8369
2012-09-26 | 19:15 | 2012-09-26 19:15 | 110.054 | 17.014 | 2012-09-26 19:15 | 12.936 | 29.8822 | 21.295 | 80.1718 | -0.96306 | 3556.1718 | 34.8282
2012-09-26 | 19:30 | 2012-09-26 19:30 | 110.064 | 17.011 | 2012-09-26 19:30 | 12.939 | 29.8891 | 19.664 | 80.1749 | -0.96613 | 3556.1749 | 34.8251
2012-09-26 | 19:45 | 2012-09-26 19:45 | 109.987 | 17.01 | 2012-09-26 19:45 | 12.943 | 29.8983 | 18.19 | 80.0887 | -0.87989 | 3556.0887 | 34.9113
2012-09-26 | 20:00 | 2012-09-26 20:00 | 110.044 | 17.022 | 2012-09-26 20:00 | 12.943 | 29.8983 | 16.897 | 80.1457 | -0.93689 | 3556.1457 | 34.8543
2012-09-26 | 20:15 | 2012-09-26 20:15 | 110.06 | 17.025 | 2012-09-26 20:15 | 12.947 | 29.9076 | 15.738 | 80.1524 | -0.94365 | 3556.1524 | 34.8476
2012-09-26 | 20:30 | 2012-09-26 20:30 | 110.077 | 17.028 | 2012-09-26 20:30 | 12.949 | 29.9122 | 14.837 | 80.1648 | -0.95603 | 3556.1648 | 34.8352
2012-09-26 | 20:45 | 2012-09-26 20:45 | 110.086 | 17.031 | 2012-09-26 20:45 | 12.948 | 29.9099 | 14.023 | 80.1761 | -0.96734 | 3556.1761 | 34.8239
2012-09-26 | 21:00 | 2012-09-26 21:00 | 110.093 | 17.026 | 2012-09-26 21:00 | 12.953 | 29.9214 | 13.438 | 80.1716 | -0.96279 | 3556.1716 | 34.8284
2012-09-26 | 21:15 | 2012-09-26 21:15 | 110.101 | 17.023 | 2012-09-26 21:15 | 12.955 | 29.9261 | 13.097 | 80.1749 | -0.96617 | 3556.175 | 34.825
2012-09-26 | 21:30 | 2012-09-26 21:30 | 110.107 | 17.018 | 2012-09-26 21:30 | 12.954 | 29.9237 | 12.913 | 80.1833 | -0.97448 | 3556.1833 | 34.8167
2012-09-26 | 21:45 | 2012-09-26 21:45 | 110.114 | 17.015 | 2012-09-26 21:45 | 12.956 | 29.9284 | 12.846 | 80.1856 | -0.97686 | 3556.1856 | 34.8144
2012-09-26 | 22:00 | 2012-09-26 22:00 | 110.115 | 17.012 | 2012-09-26 22:00 | 12.958 | 29.933 | 12.924 | 80.182 | -0.97324 | 3556.182 | 34.818
2012-09-26 | 22:15 | 2012-09-26 22:15 | 110.035 | 17.013 | 2012-09-26 22:15 | 12.959 | 29.9353 | 13.183 | 80.0997 | -0.89093 | 3556.0997 | 34.9003
2012-09-26 | 22:30 | 2012-09-26 22:30 | 110.091 | 17.022 | 2012-09-26 22:30 | 12.959 | 29.9353 | 13.347 | 80.1557 | -0.94693 | 3556.1557 | 34.8443
2012-09-26 | 22:45 | 2012-09-26 22:45 | 110.104 | 17.026 | 2012-09-26 22:45 | 12.962 | 29.9422 | 13.476 | 80.1618 | -0.953 | 3556.1618 | 34.8382
2012-09-26 | 23:00 | 2012-09-26 23:00 | 110.113 | 17.025 | 2012-09-26 23:00 | 12.962 | 29.9422 | 13.595 | 80.1708 | -0.962 | 3556.1708 | 34.8292
2012-09-26 | 23:15 | 2012-09-26 23:15 | 110.122 | 17.026 | 2012-09-26 23:15 | 12.962 | 29.9422 | 13.783 | 80.1798 | -0.971 | 3556.1798 | 34.8202
2012-09-26 | 23:30 | 2012-09-26 23:30 | 110.121 | 17.025 | 2012-09-26 23:30 | 12.956 | 29.9284 | 13.876 | 80.1926 | -0.98386 | 3556.1926 | 34.8074
2012-09-26 | 23:45 | 2012-09-26 23:45 | 110.125 | 17.024 | 2012-09-26 23:45 | 12.959 | 29.9353 | 13.92 | 80.1897 | -0.98093 | 3556.1897 | 34.8103
2012-09-27 | 0:00 | 2012-09-27 | 110.13 | 17.02 | 2012-09-27 | 12.96 | 29.9376 | 14.071 | 80.1924 | -0.98362 | 3556.1924 | 34.8076
2012-09-27 | 0:15 | 2012-09-27 00:15 | 110.134 | 17.013 | 2012-09-27 00:15 | 12.959 | 29.9353 | 14.135 | 80.1987 | -0.98993 | 3556.1987 | 34.8013
2012-09-27 | 0:30 | 2012-09-27 00:30 | 110.133 | 17.008 | 2012-09-27 00:30 | 12.959 | 29.9353 | 14.198 | 80.1977 | -0.98893 | 3556.1977 | 34.8023
2012-09-27 | 0:45 | 2012-09-27 00:45 | 110.136 | 17.004 | 2012-09-27 00:45 | 12.958 | 29.933 | 14.293 | 80.203 | -0.99424 | 3556.203 | 34.797
2012-09-27 | 1:00 | 2012-09-27 01:00 | 110.142 | 17.002 | 2012-09-27 01:00 | 12.958 | 29.933 | 14.272 | 80.209 | -1.0002 | 3556.209 | 34.791
2012-09-27 | 1:15 | 2012-09-27 01:15 | 110.141 | 16.999 | 2012-09-27 01:15 | 12.96 | 29.9376 | 14.309 | 80.2034 | -0.99462 | 3556.2034 | 34.7966
2012-09-27 | 1:30 | 2012-09-27 01:30 | 110.147 | 16.997 | 2012-09-27 01:30 | 12.96 | 29.9376 | 14.344 | 80.2094 | -1.0006 | 3556.2094 | 34.7906
2012-09-27 | 1:45 | 2012-09-27 01:45 | 110.153 | 16.994 | 2012-09-27 01:45 | 12.961 | 29.9399 | 14.327 | 80.2131 | -1.0043 | 3556.2131 | 34.7869
2012-09-27 | 2:00 | 2012-09-27 02:00 | 110.154 | 16.993 | 2012-09-27 02:00 | 12.962 | 29.9422 | 14.337 | 80.2118 | -1.003 | 3556.2118 | 34.7882
2012-09-27 | 2:15 | 2012-09-27 02:15 | 110.156 | 16.991 | 2012-09-27 02:15 | 12.96 | 29.9376 | 14.191 | 80.2184 | -1.0096 | 3556.2184 | 34.7816
2012-09-27 | 2:30 | 2012-09-27 02:30 | 110.155 | 16.99 | 2012-09-27 02:30 | 12.961 | 29.9399 | 13.986 | 80.2151 | -1.0063 | 3556.2151 | 34.7849
2012-09-27 | 2:45 | 2012-09-27 02:45 | 110.159 | 16.989 | 2012-09-27 02:45 | 12.957 | 29.9307 | 13.859 | 80.2283 | -1.0196 | 3556.2283 | 34.7717
2012-09-27 | 3:00 | 2012-09-27 03:00 | 110.157 | 16.988 | 2012-09-27 03:00 | 12.957 | 29.9307 | 13.725 | 80.2263 | -1.0175 | 3556.2263 | 34.7737
2012-09-27 | 3:15 | 2012-09-27 03:15 | 110.16 | 16.986 | 2012-09-27 03:15 | 12.957 | 29.9307 | 13.602 | 80.2293 | -1.0206 | 3556.2293 | 34.7707
2012-09-27 | 3:30 | 2012-09-27 03:30 | 110.158 | 16.986 | 2012-09-27 03:30 | 12.959 | 29.9353 | 13.677 | 80.2227 | -1.0139 | 3556.2227 | 34.7773
2012-09-27 | 3:45 | 2012-09-27 03:45 | 110.156 | 16.984 | 2012-09-27 03:45 | 12.959 | 29.9353 | 13.697 | 80.2207 | -1.0119 | 3556.2207 | 34.7793
2012-09-27 | 4:00 | 2012-09-27 04:00 | 110.158 | 16.985 | 2012-09-27 04:00 | 12.955 | 29.9261 | 13.634 | 80.2319 | -1.0232 | 3556.2319 | 34.7681
2012-09-27 | 4:15 | 2012-09-27 04:15 | 110.16 | 16.983 | 2012-09-27 04:15 | 12.955 | 29.9261 | 13.777 | 80.2339 | -1.0252 | 3556.2339 | 34.7661
2012-09-27 | 4:30 | 2012-09-27 04:30 | 110.162 | 16.983 | 2012-09-27 04:30 | 12.959 | 29.9353 | 14.048 | 80.2267 | -1.0179 | 3556.2267 | 34.7733
2012-09-27 | 4:45 | 2012-09-27 04:45 | 110.157 | 16.982 | 2012-09-27 04:45 | 12.955 | 29.9261 | 14.153 | 80.2309 | -1.0222 | 3556.231 | 34.769
2012-09-27 | 5:00 | 2012-09-27 05:00 | 110.159 | 16.981 | 2012-09-27 05:00 | 12.957 | 29.9307 | 14.001 | 80.2283 | -1.0196 | 3556.2283 | 34.7717
2012-09-27 | 5:15 | 2012-09-27 05:15 | 110.162 | 16.981 | 2012-09-27 05:15 | 12.956 | 29.9284 | 13.896 | 80.2336 | -1.0249 | 3556.2336 | 34.7664
2012-09-27 | 5:30 | 2012-09-27 05:30 | 110.159 | 16.98 | 2012-09-27 05:30 | 12.956 | 29.9284 | 13.981 | 80.2306 | -1.0219 | 3556.2306 | 34.7694
2012-09-27 | 5:45 | 2012-09-27 05:45 | 110.162 | 16.979 | 2012-09-27 05:45 | 12.958 | 29.933 | 14.253 | 80.229 | -1.0202 | 3556.229 | 34.771
2012-09-27 | 6:00 | 2012-09-27 06:00 | 110.172 | 16.979 | 2012-09-27 06:00 | 12.961 | 29.9399 | 14.648 | 80.2321 | -1.0233 | 3556.2321 | 34.7679
2012-09-27 | 6:15 | 2012-09-27 06:15 | 110.173 | 16.979 | 2012-09-27 06:15 | 12.963 | 29.9445 | 15.244 | 80.2285 | -1.0197 | 3556.2285 | 34.7715
2012-09-27 | 6:30 | 2012-09-27 06:30 | 110.176 | 16.979 | 2012-09-27 06:30 | 12.966 | 29.9515 | 15.693 | 80.2245 | -1.0158 | 3556.2245 | 34.7755
2012-09-27 | 6:45 | 2012-09-27 06:45 | 110.178 | 16.978 | 2012-09-27 06:45 | 12.966 | 29.9515 | 16.135 | 80.2265 | -1.0178 | 3556.2265 | 34.7735
2012-09-27 | 7:00 | 2012-09-27 07:00 | 110.181 | 16.979 | 2012-09-27 07:00 | 12.968 | 29.9561 | 18.423 | 80.2249 | -1.0161 | 3556.2249 | 34.7751
2012-09-27 | 7:15 | 2012-09-27 07:15 | 110.183 | 16.977 | 2012-09-27 07:15 | 12.97 | 29.9607 | 22.226 | 80.2223 | -1.0135 | 3556.2223 | 34.7777
2012-09-27 | 7:30 | 2012-09-27 07:30 | 110.19 | 16.978 | 2012-09-27 07:30 | 12.97 | 29.9607 | 25.775 | 80.2293 | -1.0205 | 3556.2293 | 34.7707
2012-09-27 | 7:45 | 2012-09-27 07:45 | 110.19 | 16.976 | 2012-09-27 07:45 | 12.971 | 29.963 | 28.856 | 80.227 | -1.0182 | 3556.227 | 34.773
2012-09-27 | 8:00 | 2012-09-27 08:00 | 110.197 | 16.976 | 2012-09-27 08:00 | 12.973 | 29.9676 | 31.454 | 80.2294 | -1.0206 | 3556.2294 | 34.7706
2012-09-27 | 8:15 | 2012-09-27 08:15 | 110.198 | 16.977 | 2012-09-27 08:15 | 12.971 | 29.963 | 33.55 | 80.235 | -1.0262 | 3556.235 | 34.765
2012-09-27 | 8:30 | 2012-09-27 08:30 | 110.114 | 16.986 | 2012-09-27 08:30 | 12.971 | 29.963 | 35.423 | 80.151 | -0.94221 | 3556.151 | 34.849
2012-09-27 | 8:45 | 2012-09-27 08:45 | 110.167 | 17.003 | 2012-09-27 08:45 | 12.972 | 29.9653 | 36.781 | 80.2017 | -0.9929 | 3556.2017 | 34.7983
2012-09-27 | 9:00 | 2012-09-27 09:00 | 110.065 | 17.004 | 2012-09-27 09:00 | 12.973 | 29.9676 | 37.502 | 80.0974 | -0.88859 | 3556.0974 | 34.9026
2012-09-27 | 9:15 | 2012-09-27 09:15 | 110.154 | 17.02 | 2012-09-27 09:15 | 12.972 | 29.9653 | 38.075 | 80.1887 | -0.9799 | 3556.1887 | 34.8113
2012-09-27 | 9:30 | 2012-09-27 09:30 | 110.172 | 17.033 | 2012-09-27 09:30 | 12.976 | 29.9746 | 38.517 | 80.1974 | -0.98866 | 3556.1974 | 34.8026
2012-09-27 | 9:45 | 2012-09-27 09:45 | 110.184 | 17.033 | 2012-09-27 09:45 | 12.976 | 29.9746 | 38.563 | 80.2094 | -1.0007 | 3556.2094 | 34.7906
2012-09-27 | 10:00 | 2012-09-27 10:00 | 110.19 | 17.031 | 2012-09-27 10:00 | 12.976 | 29.9746 | 39.047 | 80.2154 | -1.0067 | 3556.2154 | 34.7846
2012-09-27 | 10:15 | 2012-09-27 10:15 | 110.196 | 17.026 | 2012-09-27 10:15 | 12.979 | 29.9815 | 38.67 | 80.2145 | -1.0057 | 3556.2145 | 34.7855
2012-09-27 | 10:30 | 2012-09-27 10:30 | 109.83 | 17.015 | 2012-09-27 10:30 | 12.976 | 29.9746 | 37.92 | 79.8554 | -0.64666 | 3555.8554 | 35.1446
2012-09-27 | 10:45 | 2012-09-27 10:45 | 110.16 | 17.025 | 2012-09-27 10:45 | 12.98 | 29.9838 | 37.629 | 80.1762 | -0.96742 | 3556.1762 | 34.8238
2012-09-27 | 11:00 | 2012-09-27 11:00 | 110.181 | 17.03 | 2012-09-27 11:00 | 12.979 | 29.9815 | 37.35 | 80.1995 | -0.99073 | 3556.1995 | 34.8005
2012-09-27 | 11:15 | 2012-09-27 11:15 | 110.187 | 17.034 | 2012-09-27 11:15 | 12.977 | 29.9769 | 36.695 | 80.2101 | -1.0014 | 3556.2101 | 34.7899
2012-09-27 | 11:30 | 2012-09-27 11:30 | 110.197 | 17.035 | 2012-09-27 11:30 | 12.978 | 29.9792 | 35.947 | 80.2178 | -1.009 | 3556.2178 | 34.7822
2012-09-27 | 11:45 | 2012-09-27 11:45 | 110.199 | 17.033 | 2012-09-27 11:45 | 12.977 | 29.9769 | 35.168 | 80.2221 | -1.0134 | 3556.2221 | 34.7779
2012-09-27 | 12:00 | 2012-09-27 12:00 | 110.199 | 17.029 | 2012-09-27 12:00 | 12.976 | 29.9746 | 34.569 | 80.2244 | -1.0157 | 3556.2244 | 34.7756
2012-09-27 | 12:15 | 2012-09-27 12:15 | 110.201 | 17.023 | 2012-09-27 12:15 | 12.972 | 29.9653 | 33.864 | 80.2357 | -1.0269 | 3556.2357 | 34.7643
2012-09-27 | 12:30 | 2012-09-27 12:30 | 110.199 | 17.015 | 2012-09-27 12:30 | 12.97 | 29.9607 | 32.855 | 80.2383 | -1.0295 | 3556.2383 | 34.7617
2012-09-27 | 12:45 | 2012-09-27 12:45 | 110.199 | 17.012 | 2012-09-27 12:45 | 12.97 | 29.9607 | 31.694 | 80.2383 | -1.0295 | 3556.2383 | 34.7617
2012-09-27 | 13:00 | 2012-09-27 13:00 | 110.199 | 17.008 | 2012-09-27 13:00 | 12.97 | 29.9607 | 31.438 | 80.2383 | -1.0295 | 3556.2383 | 34.7617
2012-09-27 | 13:15 | 2012-09-27 13:15 | 110.194 | 17.004 | 2012-09-27 13:15 | 12.967 | 29.9538 | 31.357 | 80.2402 | -1.0315 | 3556.2402 | 34.7598
2012-09-27 | 13:30 | 2012-09-27 13:30 | 110.196 | 17.001 | 2012-09-27 13:30 | 12.965 | 29.9491 | 31.441 | 80.2468 | -1.0381 | 3556.2468 | 34.7532
2012-09-27 | 13:45 | 2012-09-27 13:45 | 110.194 | 16.998 | 2012-09-27 13:45 | 12.965 | 29.9491 | 31.691 | 80.2448 | -1.0361 | 3556.2449 | 34.7551
2012-09-27 | 14:00 | 2012-09-27 14:00 | 110.195 | 16.996 | 2012-09-27 14:00 | 12.963 | 29.9445 | 31.894 | 80.2505 | -1.0417 | 3556.2505 | 34.7495
2012-09-27 | 14:15 | 2012-09-27 14:15 | 110.018 | 16.997 | 2012-09-27 14:15 | 12.96 | 29.9376 | 32.117 | 80.0804 | -0.87162 | 3556.0804 | 34.9196
2012-09-27 | 14:30 | 2012-09-27 14:30 | 110.148 | 17.013 | 2012-09-27 14:30 | 12.961 | 29.9399 | 32.369 | 80.2081 | -0.99931 | 3556.2081 | 34.7919
2012-09-27 | 14:45 | 2012-09-27 14:45 | 110.165 | 17.018 | 2012-09-27 14:45 | 12.957 | 29.9307 | 32.416 | 80.2343 | -1.0256 | 3556.2343 | 34.7657
2012-09-27 | 15:00 | 2012-09-27 15:00 | 103.771 | 17.006 | 2012-09-27 15:00 | 12.958 | 29.933 | 32.352 | 73.838 | 5.3708 | 3549.838 | 41.162
2012-09-27 | 15:15 | 2012-09-27 15:15 | 110.115 | 17.027 | 2012-09-27 15:15 | 12.956 | 29.9284 | 32.485 | 80.1866 | -0.97786 | 3556.1866 | 34.8134
2012-09-27 | 15:30 | 2012-09-27 15:30 | 104.98 | 17.012 | 2012-09-27 15:30 | 12.954 | 29.9237 | 32.751 | 75.0563 | 4.1525 | 3551.0563 | 39.9437
2012-09-27 | 15:45 | 2012-09-27 15:45 | 110.103 | 17.031 | 2012-09-27 15:45 | 12.954 | 29.9237 | 32.906 | 80.1793 | -0.97048 | 3556.1793 | 34.8207
2012-09-27 | 16:00 | 2012-09-27 16:00 | 110.139 | 17.04 | 2012-09-27 16:00 | 12.956 | 29.9284 | 32.485 | 80.2106 | -1.0019 | 3556.2106 | 34.7894
2012-09-27 | 16:15 | 2012-09-27 16:15 | 107.22 | 17.027 | 2012-09-27 16:15 | 12.955 | 29.9261 | 32.806 | 77.2939 | 1.9148 | 3553.294 | 37.706
2012-09-27 | 16:30 | 2012-09-27 16:30 | 110 | 17.029 | 2012-09-27 16:30 | 12.957 | 29.9307 | 33.586 | 80.0693 | -0.86055 | 3556.0693 | 34.9307
2012-09-27 | 16:45 | 2012-09-27 16:45 | 108.036 | 17.017 | 2012-09-27 16:45 | 12.954 | 29.9237 | 33.883 | 78.1123 | 1.0965 | 3554.1123 | 36.8877
2012-09-27 | 17:00 | 2012-09-27 17:00 | 110.039 | 17.029 | 2012-09-27 17:00 | 12.954 | 29.9237 | 34.042 | 80.1153 | -0.90648 | 3556.1153 | 34.8847
2012-09-27 | 17:15 | 2012-09-27 17:15 | 106.88 | 17.016 | 2012-09-27 17:15 | 12.958 | 29.933 | 33.709 | 76.947 | 2.2618 | 3552.947 | 38.053
2012-09-27 | 17:30 | 2012-09-27 17:30 | 88.9122 | 17.02 | 2012-09-27 17:30 | 12.96 | 29.9376 | 32.982 | 58.9746 | 20.2342 | 3534.9746 | 56.0254
2012-09-27 | 17:45 | 2012-09-27 17:45 | 110.022 | 17.031 | 2012-09-27 17:45 | 12.959 | 29.9353 | 32.15 | 80.0867 | -0.87793 | 3556.0867 | 34.9133
2012-09-27 | 18:00 | 2012-09-27 18:00 | 110.082 | 17.04 | 2012-09-27 18:00 | 12.96 | 29.9376 | 31.096 | 80.1444 | -0.93562 | 3556.1444 | 34.8556
2012-09-27 | 18:15 | 2012-09-27 18:15 | 110.108 | 17.047 | 2012-09-27 18:15 | 12.961 | 29.9399 | 29.774 | 80.1681 | -0.95931 | 3556.1681 | 34.8319
2012-09-27 | 18:30 | 2012-09-27 18:30 | 110.125 | 17.047 | 2012-09-27 18:30 | 12.964 | 29.9468 | 28.076 | 80.1782 | -0.96938 | 3556.1782 | 34.8218
2012-09-27 | 18:45 | 2012-09-27 18:45 | 109.957 | 17.029 | 2012-09-27 18:45 | 12.968 | 29.9561 | 26.227 | 80.0009 | -0.79214 | 3556.0009 | 34.9991
2012-09-27 | 19:00 | 2012-09-27 19:00 | 110.109 | 17.042 | 2012-09-27 19:00 | 12.969 | 29.9584 | 24.493 | 80.1506 | -0.94183 | 3556.1506 | 34.8494
2012-09-27 | 19:15 | 2012-09-27 19:15 | 110.129 | 17.049 | 2012-09-27 19:15 | 12.972 | 29.9653 | 22.992 | 80.1637 | -0.9549 | 3556.1637 | 34.8363
2012-09-27 | 19:30 | 2012-09-27 19:30 | 110.148 | 17.05 | 2012-09-27 19:30 | 12.972 | 29.9653 | 21.745 | 80.1827 | -0.9739 | 3556.1827 | 34.8173
2012-09-27 | 19:45 | 2012-09-27 19:45 | 110.156 | 17.05 | 2012-09-27 19:45 | 12.974 | 29.9699 | 20.723 | 80.1861 | -0.97728 | 3556.1861 | 34.8139
2012-09-27 | 20:00 | 2012-09-27 20:00 | 110.167 | 17.045 | 2012-09-27 20:00 | 12.976 | 29.9746 | 19.832 | 80.1924 | -0.98366 | 3556.1924 | 34.8076
2012-09-27 | 20:15 | 2012-09-27 20:15 | 110.173 | 17.038 | 2012-09-27 20:15 | 12.978 | 29.9792 | 19.14 | 80.1938 | -0.98504 | 3556.1938 | 34.8062
2012-09-27 | 20:30 | 2012-09-27 20:30 | 110.179 | 17.032 | 2012-09-27 20:30 | 12.979 | 29.9815 | 18.71 | 80.1975 | -0.98873 | 3556.1975 | 34.8025
2012-09-27 | 20:45 | 2012-09-27 20:45 | 110.186 | 17.027 | 2012-09-27 20:45 | 12.977 | 29.9769 | 18.342 | 80.2091 | -1.0004 | 3556.2091 | 34.7909
2012-09-27 | 21:00 | 2012-09-27 21:00 | 110.187 | 17.019 | 2012-09-27 21:00 | 12.98 | 29.9838 | 17.943 | 80.2032 | -0.99442 | 3556.2032 | 34.7968
2012-09-27 | 21:15 | 2012-09-27 21:15 | 110.191 | 17.016 | 2012-09-27 21:15 | 12.979 | 29.9815 | 17.622 | 80.2095 | -1.0007 | 3556.2095 | 34.7905
2012-09-27 | 21:30 | 2012-09-27 21:30 | 110.196 | 17.013 | 2012-09-27 21:30 | 12.977 | 29.9769 | 17.409 | 80.2191 | -1.0104 | 3556.2191 | 34.7809
2012-09-27 | 21:45 | 2012-09-27 21:45 | 110.077 | 17.012 | 2012-09-27 21:45 | 12.98 | 29.9838 | 17.219 | 80.0932 | -0.88442 | 3556.0932 | 34.9068
2012-09-27 | 22:00 | 2012-09-27 22:00 | 110.166 | 17.026 | 2012-09-27 22:00 | 12.983 | 29.9907 | 17.08 | 80.1753 | -0.96649 | 3556.1753 | 34.8247
2012-09-27 | 22:15 | 2012-09-27 22:15 | 110.185 | 17.03 | 2012-09-27 22:15 | 12.982 | 29.9884 | 16.97 | 80.1966 | -0.9878 | 3556.1966 | 34.8034
2012-09-27 | 22:30 | 2012-09-27 22:30 | 110.197 | 17.03 | 2012-09-27 22:30 | 12.983 | 29.9907 | 16.741 | 80.2063 | -0.99749 | 3556.2063 | 34.7937
2012-09-27 | 22:45 | 2012-09-27 22:45 | 110.204 | 17.032 | 2012-09-27 22:45 | 12.986 | 29.9977 | 16.318 | 80.2063 | -0.99756 | 3556.2063 | 34.7937
2012-09-27 | 23:00 | 2012-09-27 23:00 | 110.21 | 17.028 | 2012-09-27 23:00 | 12.985 | 29.9953 | 15.998 | 80.2146 | -1.0059 | 3556.2146 | 34.7854
2012-09-27 | 23:15 | 2012-09-27 23:15 | 110.212 | 17.024 | 2012-09-27 23:15 | 12.985 | 29.9953 | 15.581 | 80.2167 | -1.0079 | 3556.2166 | 34.7834
2012-09-27 | 23:30 | 2012-09-27 23:30 | 110.211 | 17.019 | 2012-09-27 23:30 | 12.982 | 29.9884 | 15.27 | 80.2226 | -1.0138 | 3556.2226 | 34.7774
2012-09-27 | 23:45 | 2012-09-27 23:45 | 110.215 | 17.015 | 2012-09-27 23:45 | 12.983 | 29.9907 | 15.33 | 80.2243 | -1.0155 | 3556.2243 | 34.7757
2012-09-28 | 0:00 | 2012-09-28 | 110.217 | 17.011 | 2012-09-28 | 12.981 | 29.9861 | 15.36 | 80.2309 | -1.0221 | 3556.2309 | 34.7691
2012-09-28 | 0:15 | 2012-09-28 00:15 | 110.217 | 17.008 | 2012-09-28 00:15 | 12.979 | 29.9815 | 15.005 | 80.2355 | -1.0267 | 3556.2355 | 34.7645
2012-09-28 | 0:30 | 2012-09-28 00:30 | 110.221 | 17.005 | 2012-09-28 00:30 | 12.981 | 29.9861 | 14.516 | 80.2349 | -1.0261 | 3556.2349 | 34.7651
2012-09-28 | 0:45 | 2012-09-28 00:45 | 110.221 | 17.003 | 2012-09-28 00:45 | 12.982 | 29.9884 | 14.283 | 80.2326 | -1.0238 | 3556.2326 | 34.7674
2012-09-28 | 1:00 | 2012-09-28 01:00 | 110.228 | 17.001 | 2012-09-28 01:00 | 12.978 | 29.9792 | 14.418 | 80.2488 | -1.04 | 3556.2488 | 34.7512
2012-09-28 | 1:15 | 2012-09-28 01:15 | 110.225 | 16.998 | 2012-09-28 01:15 | 12.979 | 29.9815 | 14.71 | 80.2435 | -1.0347 | 3556.2435 | 34.7565
2012-09-28 | 1:30 | 2012-09-28 01:30 | 110.226 | 16.997 | 2012-09-28 01:30 | 12.982 | 29.9884 | 15.03 | 80.2376 | -1.0288 | 3556.2376 | 34.7624
2012-09-28 | 1:45 | 2012-09-28 01:45 | 110.228 | 16.994 | 2012-09-28 01:45 | 12.981 | 29.9861 | 14.911 | 80.2419 | -1.0331 | 3556.2419 | 34.7581
2012-09-28 | 2:00 | 2012-09-28 02:00 | 110.227 | 16.993 | 2012-09-28 02:00 | 12.978 | 29.9792 | 14.638 | 80.2478 | -1.039 | 3556.2478 | 34.7522
2012-09-28 | 2:15 | 2012-09-28 02:15 | 110.232 | 16.991 | 2012-09-28 02:15 | 12.975 | 29.9722 | 14.409 | 80.2597 | -1.051 | 3556.2598 | 34.7402
2012-09-28 | 2:30 | 2012-09-28 02:30 | 110.23 | 16.99 | 2012-09-28 02:30 | 12.973 | 29.9676 | 14.027 | 80.2624 | -1.0536 | 3556.2624 | 34.7376
2012-09-28 | 2:45 | 2012-09-28 02:45 | 110.225 | 16.988 | 2012-09-28 02:45 | 12.971 | 29.963 | 13.534 | 80.262 | -1.0532 | 3556.262 | 34.738
2012-09-28 | 3:00 | 2012-09-28 03:00 | 110.227 | 16.987 | 2012-09-28 03:00 | 12.971 | 29.963 | 13.166 | 80.264 | -1.0552 | 3556.264 | 34.736
2012-09-28 | 3:15 | 2012-09-28 03:15 | 110.221 | 16.987 | 2012-09-28 03:15 | 12.968 | 29.9561 | 12.775 | 80.2649 | -1.0561 | 3556.2649 | 34.7351
2012-09-28 | 3:30 | 2012-09-28 03:30 | 110.221 | 16.986 | 2012-09-28 03:30 | 12.968 | 29.9561 | 12.35 | 80.2649 | -1.0561 | 3556.2649 | 34.7351
2012-09-28 | 3:45 | 2012-09-28 03:45 | 110.22 | 16.985 | 2012-09-28 03:45 | 12.966 | 29.9515 | 11.98 | 80.2685 | -1.0598 | 3556.2685 | 34.7315
2012-09-28 | 4:00 | 2012-09-28 04:00 | 110.22 | 16.984 | 2012-09-28 04:00 | 12.967 | 29.9538 | 11.833 | 80.2662 | -1.0575 | 3556.2662 | 34.7338
2012-09-28 | 4:15 | 2012-09-28 04:15 | 110.223 | 16.984 | 2012-09-28 04:15 | 12.967 | 29.9538 | 11.826 | 80.2692 | -1.0605 | 3556.2692 | 34.7308
2012-09-28 | 4:30 | 2012-09-28 04:30 | 110.221 | 16.983 | 2012-09-28 04:30 | 12.968 | 29.9561 | 11.635 | 80.2649 | -1.0561 | 3556.2649 | 34.7351
2012-09-28 | 4:45 | 2012-09-28 04:45 | 110.223 | 16.982 | 2012-09-28 04:45 | 12.967 | 29.9538 | 11.447 | 80.2692 | -1.0605 | 3556.2692 | 34.7308
2012-09-28 | 5:00 | 2012-09-28 05:00 | 110.222 | 16.982 | 2012-09-28 05:00 | 12.968 | 29.9561 | 11.477 | 80.2659 | -1.0571 | 3556.2659 | 34.7341
2012-09-28 | 5:15 | 2012-09-28 05:15 | 110.22 | 16.982 | 2012-09-28 05:15 | 12.967 | 29.9538 | 11.53 | 80.2662 | -1.0575 | 3556.2662 | 34.7338
2012-09-28 | 5:30 | 2012-09-28 05:30 | 110.224 | 16.98 | 2012-09-28 05:30 | 12.969 | 29.9584 | 11.64 | 80.2656 | -1.0568 | 3556.2656 | 34.7344
2012-09-28 | 5:45 | 2012-09-28 05:45 | 110.227 | 16.981 | 2012-09-28 05:45 | 12.97 | 29.9607 | 11.606 | 80.2663 | -1.0575 | 3556.2663 | 34.7337
2012-09-28 | 6:00 | 2012-09-28 06:00 | 110.229 | 16.98 | 2012-09-28 06:00 | 12.971 | 29.963 | 11.47 | 80.266 | -1.0572 | 3556.266 | 34.734
2012-09-28 | 6:15 | 2012-09-28 06:15 | 110.235 | 16.98 | 2012-09-28 06:15 | 12.972 | 29.9653 | 11.45 | 80.2697 | -1.0609 | 3556.2697 | 34.7303
2012-09-28 | 6:30 | 2012-09-28 06:30 | 110.234 | 16.979 | 2012-09-28 06:30 | 12.976 | 29.9746 | 11.485 | 80.2594 | -1.0507 | 3556.2594 | 34.7406
2012-09-28 | 6:45 | 2012-09-28 06:45 | 110.239 | 16.979 | 2012-09-28 06:45 | 12.975 | 29.9722 | 11.696 | 80.2668 | -1.058 | 3556.2667 | 34.7333
2012-09-28 | 7:00 | 2012-09-28 07:00 | 110.239 | 16.978 | 2012-09-28 07:00 | 12.976 | 29.9746 | 13.863 | 80.2644 | -1.0557 | 3556.2644 | 34.7356
2012-09-28 | 7:15 | 2012-09-28 07:15 | 110.239 | 16.979 | 2012-09-28 07:15 | 12.978 | 29.9792 | 18.621 | 80.2598 | -1.051 | 3556.2598 | 34.7402
2012-09-28 | 7:30 | 2012-09-28 07:30 | 110.241 | 16.979 | 2012-09-28 07:30 | 12.976 | 29.9746 | 23.742 | 80.2664 | -1.0577 | 3556.2664 | 34.7336
2012-09-28 | 7:45 | 2012-09-28 07:45 | 110.249 | 16.977 | 2012-09-28 07:45 | 12.978 | 29.9792 | 27.448 | 80.2698 | -1.061 | 3556.2698 | 34.7302
2012-09-28 | 8:00 | 2012-09-28 08:00 | 108.363 | 16.978 | 2012-09-28 08:00 | 12.977 | 29.9769 | 31.135 | 78.3861 | 0.82265 | 3554.3861 | 36.6139
2012-09-28 | 8:15 | 2012-09-28 08:15 | 110.204 | 16.995 | 2012-09-28 08:15 | 12.977 | 29.9769 | 35.306 | 80.2271 | -1.0183 | 3556.2271 | 34.7729
2012-09-28 | 8:30 | 2012-09-28 08:30 | 110.231 | 17.01 | 2012-09-28 08:30 | 12.976 | 29.9746 | 38.575 | 80.2564 | -1.0477 | 3556.2564 | 34.7436
2012-09-28 | 8:45 | 2012-09-28 08:45 | 110.238 | 17.019 | 2012-09-28 08:45 | 12.98 | 29.9838 | 40.366 | 80.2542 | -1.0454 | 3556.2542 | 34.7458
2012-09-28 | 9:00 | 2012-09-28 09:00 | 110.243 | 17.018 | 2012-09-28 09:00 | 12.981 | 29.9861 | 41.619 | 80.2569 | -1.0481 | 3556.2569 | 34.7431
2012-09-28 | 9:15 | 2012-09-28 09:15 | 110.252 | 17.014 | 2012-09-28 09:15 | 12.984 | 29.993 | 43.623 | 80.259 | -1.0502 | 3556.259 | 34.741
2012-09-28 | 9:30 | 2012-09-28 09:30 | 110.253 | 17.01 | 2012-09-28 09:30 | 12.985 | 29.9953 | 44.675 | 80.2576 | -1.0489 | 3556.2577 | 34.7423
2012-09-28 | 9:45 | 2012-09-28 09:45 | 110.255 | 17.007 | 2012-09-28 09:45 | 12.985 | 29.9953 | 44.137 | 80.2596 | -1.0509 | 3556.2596 | 34.7404
2012-09-28 | 10:00 | 2012-09-28 10:00 | 110.25 | 17.004 | 2012-09-28 10:00 | 12.982 | 29.9884 | 43.347 | 80.2616 | -1.0528 | 3556.2616 | 34.7384
2012-09-28 | 10:15 | 2012-09-28 10:15 | 110.257 | 17.001 | 2012-09-28 10:15 | 12.984 | 29.993 | 42.691 | 80.264 | -1.0552 | 3556.264 | 34.736
2012-09-28 | 10:30 | 2012-09-28 10:30 | 109.46 | 17 | 2012-09-28 10:30 | 12.981 | 29.9861 | 42.456 | 79.4739 | -0.26511 | 3555.4739 | 35.5261
2012-09-28 | 10:45 | 2012-09-28 10:45 | 109.796 | 17.008 | 2012-09-28 10:45 | 12.98 | 29.9838 | 41.828 | 79.8122 | -0.60342 | 3555.8122 | 35.1878
2012-09-28 | 11:00 | 2012-09-28 11:00 | 110.151 | 17.024 | 2012-09-28 11:00 | 12.978 | 29.9792 | 40.683 | 80.1718 | -0.96304 | 3556.1718 | 34.8282
2012-09-28 | 11:15 | 2012-09-28 11:15 | 110.185 | 17.03 | 2012-09-28 11:15 | 12.976 | 29.9746 | 39.992 | 80.2104 | -1.0017 | 3556.2104 | 34.7896
2012-09-28 | 11:30 | 2012-09-28 11:30 | 110.199 | 17.029 | 2012-09-28 11:30 | 12.977 | 29.9769 | 38.87 | 80.2221 | -1.0134 | 3556.2221 | 34.7779
2012-09-28 | 11:45 | 2012-09-28 11:45 | 110.204 | 17.031 | 2012-09-28 11:45 | 12.974 | 29.9699 | 37.377 | 80.2341 | -1.0253 | 3556.2341 | 34.7659
2012-09-28 | 12:00 | 2012-09-28 12:00 | 110.208 | 17.029 | 2012-09-28 12:00 | 12.971 | 29.963 | 35.736 | 80.245 | -1.0362 | 3556.245 | 34.755
2012-09-28 | 12:15 | 2012-09-28 12:15 | 110.212 | 17.027 | 2012-09-28 12:15 | 12.973 | 29.9676 | 34.388 | 80.2444 | -1.0356 | 3556.2444 | 34.7556
2012-09-28 | 12:30 | 2012-09-28 12:30 | 85.3111 | 17.012 | 2012-09-28 12:30 | 12.971 | 29.963 | 33.224 | 55.3481 | 23.8607 | 3531.3481 | 59.6519
2012-09-28 | 12:45 | 2012-09-28 12:45 | 109.753 | 17.012 | 2012-09-28 12:45 | 12.972 | 29.9653 | 32.197 | 79.7877 | -0.5789 | 3555.7877 | 35.2123
2012-09-28 | 13:00 | 2012-09-28 13:00 | 110.127 | 17.025 | 2012-09-28 13:00 | 12.966 | 29.9515 | 31.744 | 80.1755 | -0.96676 | 3556.1755 | 34.8245
2012-09-28 | 13:15 | 2012-09-28 13:15 | 110.153 | 17.027 | 2012-09-28 13:15 | 12.968 | 29.9561 | 31.646 | 80.1969 | -0.98814 | 3556.1969 | 34.8031
2012-09-28 | 13:30 | 2012-09-28 13:30 | 110.173 | 17.027 | 2012-09-28 13:30 | 12.961 | 29.9399 | 31.418 | 80.2331 | -1.0243 | 3556.2331 | 34.7669
2012-09-28 | 13:45 | 2012-09-28 13:45 | 110.179 | 17.028 | 2012-09-28 13:45 | 12.961 | 29.9399 | 31.57 | 80.2391 | -1.0303 | 3556.2391 | 34.7609
2012-09-28 | 14:00 | 2012-09-28 14:00 | 110.181 | 17.028 | 2012-09-28 14:00 | 12.956 | 29.9284 | 31.808 | 80.2526 | -1.0439 | 3556.2526 | 34.7474
2012-09-28 | 14:15 | 2012-09-28 14:15 | 110.184 | 17.024 | 2012-09-28 14:15 | 12.954 | 29.9237 | 32.118 | 80.2603 | -1.0515 | 3556.2603 | 34.7397
2012-09-28 | 14:30 | 2012-09-28 14:30 | 110.182 | 17.02 | 2012-09-28 14:30 | 12.953 | 29.9214 | 32.228 | 80.2606 | -1.0518 | 3556.2606 | 34.7394
2012-09-28 | 14:45 | 2012-09-28 14:45 | 110.189 | 17.016 | 2012-09-28 14:45 | 12.953 | 29.9214 | 32.193 | 80.2676 | -1.0588 | 3556.2676 | 34.7324
2012-09-28 | 15:00 | 2012-09-28 15:00 | 110.187 | 17.012 | 2012-09-28 15:00 | 12.952 | 29.9191 | 32.499 | 80.2679 | -1.0591 | 3556.2679 | 34.7321
2012-09-28 | 15:15 | 2012-09-28 15:15 | 110.192 | 17.009 | 2012-09-28 15:15 | 12.951 | 29.9168 | 32.607 | 80.2752 | -1.0664 | 3556.2752 | 34.7248
2012-09-28 | 15:30 | 2012-09-28 15:30 | 110.186 | 17.006 | 2012-09-28 15:30 | 12.949 | 29.9122 | 32.666 | 80.2738 | -1.065 | 3556.2738 | 34.7262
2012-09-28 | 15:45 | 2012-09-28 15:45 | 110.189 | 17.002 | 2012-09-28 15:45 | 12.945 | 29.903 | 32.894 | 80.286 | -1.0773 | 3556.2861 | 34.7139
2012-09-28 | 16:00 | 2012-09-28 16:00 | 110.188 | 17 | 2012-09-28 16:00 | 12.948 | 29.9099 | 33.124 | 80.2781 | -1.0693 | 3556.2781 | 34.7219
2012-09-28 | 16:15 | 2012-09-28 16:15 | 110.186 | 16.998 | 2012-09-28 16:15 | 12.945 | 29.903 | 32.685 | 80.2831 | -1.0743 | 3556.2831 | 34.7169
2012-09-28 | 16:30 | 2012-09-28 16:30 | 110.186 | 16.996 | 2012-09-28 16:30 | 12.944 | 29.9006 | 32.082 | 80.2854 | -1.0766 | 3556.2854 | 34.7146
2012-09-28 | 16:45 | 2012-09-28 16:45 | 110.191 | 16.994 | 2012-09-28 16:45 | 12.945 | 29.903 | 30.721 | 80.288 | -1.0793 | 3556.2881 | 34.7119
2012-09-28 | 17:00 | 2012-09-28 17:00 | 110.187 | 16.992 | 2012-09-28 17:00 | 12.946 | 29.9053 | 29.477 | 80.2817 | -1.073 | 3556.2817 | 34.7183
2012-09-28 | 17:15 | 2012-09-28 17:15 | 94.7065 | 16.989 | 2012-09-28 17:15 | 12.943 | 29.8983 | 29.848 | 64.8082 | 14.4006 | 3540.8082 | 50.1918
2012-09-28 | 17:30 | 2012-09-28 17:30 | 110.123 | 17.002 | 2012-09-28 17:30 | 12.944 | 29.9006 | 30.689 | 80.2224 | -1.0136 | 3556.2224 | 34.7776
2012-09-28 | 17:45 | 2012-09-28 17:45 | 110.162 | 17.016 | 2012-09-28 17:45 | 12.943 | 29.8983 | 30.765 | 80.2637 | -1.0549 | 3556.2637 | 34.7363
2012-09-28 | 18:00 | 2012-09-28 18:00 | 110.033 | 17.015 | 2012-09-28 18:00 | 12.948 | 29.9099 | 30.59 | 80.1231 | -0.91434 | 3556.1231 | 34.8769
2012-09-28 | 18:15 | 2012-09-28 18:15 | 110.134 | 17.025 | 2012-09-28 18:15 | 12.944 | 29.9006 | 30.194 | 80.2334 | -1.0246 | 3556.2334 | 34.7666
2012-09-28 | 18:30 | 2012-09-28 18:30 | 110.159 | 17.027 | 2012-09-28 18:30 | 12.948 | 29.9099 | 28.845 | 80.2491 | -1.0403 | 3556.2491 | 34.7509
2012-09-28 | 18:45 | 2012-09-28 18:45 | 110.079 | 17.024 | 2012-09-28 18:45 | 12.951 | 29.9168 | 26.872 | 80.1622 | -0.95341 | 3556.1622 | 34.8378
2012-09-28 | 19:00 | 2012-09-28 19:00 | 110.144 | 17.035 | 2012-09-28 19:00 | 12.953 | 29.9214 | 25.165 | 80.2226 | -1.0138 | 3556.2226 | 34.7774
2012-09-28 | 19:15 | 2012-09-28 19:15 | 110.164 | 17.043 | 2012-09-28 19:15 | 12.953 | 29.9214 | 23.553 | 80.2426 | -1.0338 | 3556.2426 | 34.7574
2012-09-28 | 19:30 | 2012-09-28 19:30 | 110.18 | 17.04 | 2012-09-28 19:30 | 12.956 | 29.9284 | 22.167 | 80.2516 | -1.0429 | 3556.2516 | 34.7484
2012-09-28 | 19:45 | 2012-09-28 19:45 | 110.189 | 17.032 | 2012-09-28 19:45 | 12.958 | 29.933 | 20.851 | 80.256 | -1.0472 | 3556.256 | 34.744
2012-09-28 | 20:00 | 2012-09-28 20:00 | 110.199 | 17.029 | 2012-09-28 20:00 | 12.961 | 29.9399 | 19.866 | 80.2591 | -1.0503 | 3556.2591 | 34.7409
2012-09-28 | 20:15 | 2012-09-28 20:15 | 110.207 | 17.024 | 2012-09-28 20:15 | 12.966 | 29.9515 | 19.207 | 80.2555 | -1.0468 | 3556.2555 | 34.7445
2012-09-28 | 20:30 | 2012-09-28 20:30 | 110.214 | 17.019 | 2012-09-28 20:30 | 12.969 | 29.9584 | 18.714 | 80.2556 | -1.0468 | 3556.2556 | 34.7444
2012-09-28 | 20:45 | 2012-09-28 20:45 | 110.221 | 17.016 | 2012-09-28 20:45 | 12.97 | 29.9607 | 18.193 | 80.2603 | -1.0515 | 3556.2603 | 34.7397
2012-09-28 | 21:00 | 2012-09-28 21:00 | 110.22 | 17.013 | 2012-09-28 21:00 | 12.973 | 29.9676 | 17.445 | 80.2524 | -1.0436 | 3556.2524 | 34.7476
2012-09-28 | 21:15 | 2012-09-28 21:15 | 110.229 | 17.009 | 2012-09-28 21:15 | 12.973 | 29.9676 | 16.67 | 80.2614 | -1.0526 | 3556.2614 | 34.7386
2012-09-28 | 21:30 | 2012-09-28 21:30 | 110.233 | 17.006 | 2012-09-28 21:30 | 12.976 | 29.9746 | 16.007 | 80.2584 | -1.0497 | 3556.2584 | 34.7416
2012-09-28 | 21:45 | 2012-09-28 21:45 | 110.234 | 17.004 | 2012-09-28 21:45 | 12.973 | 29.9676 | 15.498 | 80.2664 | -1.0576 | 3556.2664 | 34.7336
2012-09-28 | 22:00 | 2012-09-28 22:00 | 94.0228 | 16.998 | 2012-09-28 22:00 | 12.975 | 29.9722 | 15.123 | 64.0506 | 15.1582 | 3540.0505 | 50.9495
2012-09-28 | 22:15 | 2012-09-28 22:15 | 110.174 | 17.011 | 2012-09-28 22:15 | 12.976 | 29.9746 | 14.854 | 80.1994 | -0.99066 | 3556.1994 | 34.8006
2012-09-28 | 22:30 | 2012-09-28 22:30 | 110.212 | 17.023 | 2012-09-28 22:30 | 12.974 | 29.9699 | 14.658 | 80.2421 | -1.0333 | 3556.2421 | 34.7579
2012-09-28 | 22:45 | 2012-09-28 22:45 | 110.225 | 17.026 | 2012-09-28 22:45 | 12.976 | 29.9746 | 14.543 | 80.2504 | -1.0417 | 3556.2504 | 34.7496
2012-09-28 | 23:00 | 2012-09-28 23:00 | 110.231 | 17.029 | 2012-09-28 23:00 | 12.977 | 29.9769 | 14.607 | 80.2541 | -1.0453 | 3556.2541 | 34.7459
2012-09-28 | 23:15 | 2012-09-28 23:15 | 110.235 | 17.028 | 2012-09-28 23:15 | 12.974 | 29.9699 | 14.648 | 80.2651 | -1.0563 | 3556.2651 | 34.7349
2012-09-28 | 23:30 | 2012-09-28 23:30 | 110.239 | 17.024 | 2012-09-28 23:30 | 12.976 | 29.9746 | 14.633 | 80.2644 | -1.0557 | 3556.2644 | 34.7356
2012-09-28 | 23:45 | 2012-09-28 23:45 | 110.242 | 17.018 | 2012-09-28 23:45 | 12.975 | 29.9722 | 14.488 | 80.2698 | -1.061 | 3556.2697 | 34.7303
2012-09-29 | 0:00 | 2012-09-29 | 110.243 | 17.014 | 2012-09-29 | 12.974 | 29.9699 | 14.386 | 80.2731 | -1.0643 | 3556.2731 | 34.7269
2012-09-29 | 0:15 | 2012-09-29 00:15 | 110.245 | 17.011 | 2012-09-29 00:15 | 12.976 | 29.9746 | 14.234 | 80.2704 | -1.0617 | 3556.2704 | 34.7296
2012-09-29 | 0:30 | 2012-09-29 00:30 | 110.245 | 17.007 | 2012-09-29 00:30 | 12.977 | 29.9769 | 13.935 | 80.2681 | -1.0594 | 3556.2681 | 34.7319
2012-09-29 | 0:45 | 2012-09-29 00:45 | 110.249 | 17.004 | 2012-09-29 00:45 | 12.977 | 29.9769 | 13.722 | 80.2721 | -1.0633 | 3556.2721 | 34.7279
2012-09-29 | 1:00 | 2012-09-29 01:00 | 110.247 | 17 | 2012-09-29 01:00 | 12.974 | 29.9699 | 13.761 | 80.2771 | -1.0683 | 3556.2771 | 34.7229
2012-09-29 | 1:15 | 2012-09-29 01:15 | 110.253 | 16.999 | 2012-09-29 01:15 | 12.977 | 29.9769 | 14.073 | 80.2761 | -1.0674 | 3556.2761 | 34.7239
2012-09-29 | 1:30 | 2012-09-29 01:30 | 110.257 | 16.997 | 2012-09-29 01:30 | 12.977 | 29.9769 | 14.226 | 80.2801 | -1.0714 | 3556.2801 | 34.7199
2012-09-29 | 1:45 | 2012-09-29 01:45 | 110.262 | 16.995 | 2012-09-29 01:45 | 12.978 | 29.9792 | 14.142 | 80.2828 | -1.074 | 3556.2828 | 34.7172
2012-09-29 | 2:00 | 2012-09-29 02:00 | 110.259 | 16.993 | 2012-09-29 02:00 | 12.977 | 29.9769 | 13.984 | 80.2821 | -1.0734 | 3556.2821 | 34.7179
2012-09-29 | 2:15 | 2012-09-29 02:15 | 110.26 | 16.992 | 2012-09-29 02:15 | 12.976 | 29.9746 | 13.79 | 80.2854 | -1.0767 | 3556.2854 | 34.7146
2012-09-29 | 2:30 | 2012-09-29 02:30 | 110.263 | 16.991 | 2012-09-29 02:30 | 12.975 | 29.9722 | 13.607 | 80.2908 | -1.082 | 3556.2908 | 34.7092
2012-09-29 | 2:45 | 2012-09-29 02:45 | 110.261 | 16.989 | 2012-09-29 02:45 | 12.973 | 29.9676 | 13.536 | 80.2934 | -1.0846 | 3556.2934 | 34.7066
2012-09-29 | 3:00 | 2012-09-29 03:00 | 110.26 | 16.988 | 2012-09-29 03:00 | 12.974 | 29.9699 | 13.53 | 80.2901 | -1.0813 | 3556.2901 | 34.7099
2012-09-29 | 3:15 | 2012-09-29 03:15 | 110.265 | 16.988 | 2012-09-29 03:15 | 12.976 | 29.9746 | 13.489 | 80.2904 | -1.0817 | 3556.2904 | 34.7096
2012-09-29 | 3:30 | 2012-09-29 03:30 | 110.268 | 16.986 | 2012-09-29 03:30 | 12.98 | 29.9838 | 13.516 | 80.2842 | -1.0754 | 3556.2842 | 34.7158
2012-09-29 | 3:45 | 2012-09-29 03:45 | 110.274 | 16.985 | 2012-09-29 03:45 | 12.979 | 29.9815 | 13.63 | 80.2925 | -1.0837 | 3556.2925 | 34.7075
2012-09-29 | 4:00 | 2012-09-29 04:00 | 110.274 | 16.984 | 2012-09-29 04:00 | 12.979 | 29.9815 | 13.574 | 80.2925 | -1.0837 | 3556.2925 | 34.7075
2012-09-29 | 4:15 | 2012-09-29 04:15 | 110.272 | 16.984 | 2012-09-29 04:15 | 12.98 | 29.9838 | 13.435 | 80.2882 | -1.0794 | 3556.2882 | 34.7118
2012-09-29 | 4:30 | 2012-09-29 04:30 | 110.276 | 16.983 | 2012-09-29 04:30 | 12.98 | 29.9838 | 13.394 | 80.2922 | -1.0834 | 3556.2922 | 34.7078
2012-09-29 | 4:45 | 2012-09-29 04:45 | 110.148 | 16.988 | 2012-09-29 04:45 | 12.979 | 29.9815 | 13.544 | 80.1665 | -0.95773 | 3556.1665 | 34.8335
2012-09-29 | 5:00 | 2012-09-29 05:00 | 110.246 | 17.006 | 2012-09-29 05:00 | 12.983 | 29.9907 | 13.699 | 80.2553 | -1.0465 | 3556.2553 | 34.7447
2012-09-29 | 5:15 | 2012-09-29 05:15 | 110.268 | 17.016 | 2012-09-29 05:15 | 12.986 | 29.9977 | 13.797 | 80.2703 | -1.0616 | 3556.2703 | 34.7297
2012-09-29 | 5:30 | 2012-09-29 05:30 | 110.279 | 17.02 | 2012-09-29 05:30 | 12.988 | 30.0023 | 13.904 | 80.2767 | -1.0679 | 3556.2767 | 34.7233
2012-09-29 | 5:45 | 2012-09-29 05:45 | 110.292 | 17.019 | 2012-09-29 05:45 | 12.989 | 30.0046 | 14.114 | 80.2874 | -1.0786 | 3556.2874 | 34.7126
2012-09-29 | 6:00 | 2012-09-29 06:00 | 110.292 | 17.017 | 2012-09-29 06:00 | 12.991 | 30.0092 | 13.986 | 80.2828 | -1.074 | 3556.2828 | 34.7172
2012-09-29 | 6:15 | 2012-09-29 06:15 | 110.299 | 17.013 | 2012-09-29 06:15 | 12.99 | 30.0069 | 13.764 | 80.2921 | -1.0833 | 3556.2921 | 34.7079
2012-09-29 | 6:30 | 2012-09-29 06:30 | 110.302 | 17.008 | 2012-09-29 06:30 | 12.992 | 30.0115 | 13.637 | 80.2905 | -1.0817 | 3556.2905 | 34.7095
2012-09-29 | 6:45 | 2012-09-29 06:45 | 110.308 | 17.005 | 2012-09-29 06:45 | 12.996 | 30.0208 | 13.705 | 80.2872 | -1.0785 | 3556.2872 | 34.7128
2012-09-29 | 7:00 | 2012-09-29 07:00 | 110.31 | 17.002 | 2012-09-29 07:00 | 12.999 | 30.0277 | 15.556 | 80.2823 | -1.0735 | 3556.2823 | 34.7177
2012-09-29 | 7:15 | 2012-09-29 07:15 | 110.313 | 16.999 | 2012-09-29 07:15 | 13.002 | 30.0346 | 20.079 | 80.2784 | -1.0696 | 3556.2784 | 34.7216
2012-09-29 | 7:30 | 2012-09-29 07:30 | 110.318 | 16.997 | 2012-09-29 07:30 | 12.996 | 30.0208 | 23.787 | 80.2972 | -1.0885 | 3556.2972 | 34.7028
2012-09-29 | 7:45 | 2012-09-29 07:45 | 110.32 | 16.994 | 2012-09-29 07:45 | 13.001 | 30.0323 | 24.164 | 80.2877 | -1.0789 | 3556.2877 | 34.7123
2012-09-29 | 8:00 | 2012-09-29 08:00 | 110.325 | 16.992 | 2012-09-29 08:00 | 13 | 30.03 | 30.043 | 80.295 | -1.0862 | 3556.295 | 34.705
2012-09-29 | 8:15 | 2012-09-29 08:15 | 110.328 | 16.991 | 2012-09-29 08:15 | 13.002 | 30.0346 | 36.177 | 80.2934 | -1.0846 | 3556.2934 | 34.7066
2012-09-29 | 8:30 | 2012-09-29 08:30 | 110.335 | 16.989 | 2012-09-29 08:30 | 13.005 | 30.0416 | 40.128 | 80.2934 | -1.0847 | 3556.2935 | 34.7065
2012-09-29 | 8:45 | 2012-09-29 08:45 | 110.02 | 16.991 | 2012-09-29 08:45 | 13.008 | 30.0485 | 41.664 | 79.9715 | -0.76274 | 3555.9715 | 35.0285
2012-09-29 | 9:00 | 2012-09-29 09:00 | 108.181 | 16.998 | 2012-09-29 09:00 | 13.008 | 30.0485 | 43.406 | 78.1325 | 1.0763 | 3554.1325 | 36.8675
2012-09-29 | 9:15 | 2012-09-29 09:15 | 110.155 | 17.014 | 2012-09-29 09:15 | 13.008 | 30.0485 | 42.434 | 80.1065 | -0.89774 | 3556.1065 | 34.8935
2012-09-29 | 9:30 | 2012-09-29 09:30 | 110.251 | 17.022 | 2012-09-29 09:30 | 13.008 | 30.0485 | 38.079 | 80.2025 | -0.99374 | 3556.2025 | 34.7975
2012-09-29 | 9:45 | 2012-09-29 09:45 | 110.28 | 17.031 | 2012-09-29 09:45 | 13.009 | 30.0508 | 38.258 | 80.2292 | -1.0204 | 3556.2292 | 34.7708
2012-09-29 | 10:00 | 2012-09-29 10:00 | 110.294 | 17.032 | 2012-09-29 10:00 | 13.01 | 30.0531 | 41.187 | 80.2409 | -1.0321 | 3556.2409 | 34.7591
2012-09-29 | 10:15 | 2012-09-29 10:15 | 110.305 | 17.028 | 2012-09-29 10:15 | 13.007 | 30.0462 | 43.277 | 80.2588 | -1.0501 | 3556.2588 | 34.7412
2012-09-29 | 10:30 | 2012-09-29 10:30 | 110.307 | 17.023 | 2012-09-29 10:30 | 13.006 | 30.0439 | 43.179 | 80.2631 | -1.0544 | 3556.2631 | 34.7369
2012-09-29 | 10:45 | 2012-09-29 10:45 | 110.31 | 17.019 | 2012-09-29 10:45 | 13.008 | 30.0485 | 43.195 | 80.2615 | -1.0527 | 3556.2615 | 34.7385
2012-09-29 | 11:00 | 2012-09-29 11:00 | 110.313 | 17.016 | 2012-09-29 11:00 | 13.007 | 30.0462 | 43.377 | 80.2668 | -1.0581 | 3556.2668 | 34.7332
2012-09-29 | 11:15 | 2012-09-29 11:15 | 110.315 | 17.012 | 2012-09-29 11:15 | 13.007 | 30.0462 | 42.468 | 80.2688 | -1.0601 | 3556.2688 | 34.7312
2012-09-29 | 11:30 | 2012-09-29 11:30 | 105.61 | 17.001 | 2012-09-29 11:30 | 13.003 | 30.0369 | 41.701 | 75.5731 | 3.6357 | 3551.5731 | 39.4269
2012-09-29 | 11:45 | 2012-09-29 11:45 | 110.259 | 17.019 | 2012-09-29 11:45 | 13.002 | 30.0346 | 41.073 | 80.2244 | -1.0156 | 3556.2244 | 34.7756
2012-09-29 | 12:00 | 2012-09-29 12:00 | 110.289 | 17.027 | 2012-09-29 12:00 | 13.001 | 30.0323 | 39.802 | 80.2567 | -1.0479 | 3556.2567 | 34.7433
2012-09-29 | 12:15 | 2012-09-29 12:15 | 110.291 | 17.028 | 2012-09-29 12:15 | 12.995 | 30.0184 | 38.685 | 80.2725 | -1.0638 | 3556.2726 | 34.7274
2012-09-29 | 12:30 | 2012-09-29 12:30 | 110.3 | 17.025 | 2012-09-29 12:30 | 13 | 30.03 | 37.16 | 80.27 | -1.0612 | 3556.27 | 34.73
2012-09-29 | 12:45 | 2012-09-29 12:45 | 109.19 | 17.016 | 2012-09-29 12:45 | 12.996 | 30.0208 | 35.437 | 79.1692 | 0.03954 | 3555.1692 | 35.8308
2012-09-29 | 13:00 | 2012-09-29 13:00 | 110.259 | 17.03 | 2012-09-29 13:00 | 12.994 | 30.0161 | 34.767 | 80.2429 | -1.0341 | 3556.2429 | 34.7571
2012-09-29 | 13:15 | 2012-09-29 13:15 | 110.275 | 17.035 | 2012-09-29 13:15 | 12.991 | 30.0092 | 33.777 | 80.2658 | -1.057 | 3556.2658 | 34.7342
2012-09-29 | 13:30 | 2012-09-29 13:30 | 110.283 | 17.036 | 2012-09-29 13:30 | 12.99 | 30.0069 | 33.878 | 80.2761 | -1.0673 | 3556.2761 | 34.7239
2012-09-29 | 13:45 | 2012-09-29 13:45 | 110.288 | 17.034 | 2012-09-29 13:45 | 12.987 | 30 | 33.791 | 80.288 | -1.0793 | 3556.288 | 34.712
2012-09-29 | 14:00 | 2012-09-29 14:00 | 110.289 | 17.034 | 2012-09-29 14:00 | 12.985 | 29.9953 | 34.198 | 80.2936 | -1.0849 | 3556.2937 | 34.7063
2012-09-29 | 14:15 | 2012-09-29 14:15 | 86.8708 | 17.022 | 2012-09-29 14:15 | 12.986 | 29.9977 | 33.941 | 56.8731 | 22.3356 | 3532.8731 | 58.1269
2012-09-29 | 14:30 | 2012-09-29 14:30 | 110.21 | 17.025 | 2012-09-29 14:30 | 12.984 | 29.993 | 32.605 | 80.217 | -1.0082 | 3556.217 | 34.783
2012-09-29 | 14:45 | 2012-09-29 14:45 | 110.255 | 17.037 | 2012-09-29 14:45 | 12.984 | 29.993 | 31.721 | 80.262 | -1.0532 | 3556.262 | 34.738
2012-09-29 | 15:00 | 2012-09-29 15:00 | 110.268 | 17.038 | 2012-09-29 15:00 | 12.983 | 29.9907 | 31.12 | 80.2773 | -1.0685 | 3556.2773 | 34.7227
2012-09-29 | 15:15 | 2012-09-29 15:15 | 110.277 | 17.038 | 2012-09-29 15:15 | 12.98 | 29.9838 | 30.807 | 80.2932 | -1.0844 | 3556.2932 | 34.7068
2012-09-29 | 15:30 | 2012-09-29 15:30 | 110.278 | 17.038 | 2012-09-29 15:30 | 12.98 | 29.9838 | 31.676 | 80.2942 | -1.0854 | 3556.2942 | 34.7058
2012-09-29 | 15:45 | 2012-09-29 15:45 | 110.28 | 17.034 | 2012-09-29 15:45 | 12.981 | 29.9861 | 32.983 | 80.2939 | -1.0851 | 3556.2939 | 34.7061
2012-09-29 | 16:00 | 2012-09-29 16:00 | 69.682 | 16.988 | 2012-09-29 16:00 | 12.979 | 29.9815 | 33.428 | 39.7005 | 39.5083 | 3515.7005 | 75.2995
2012-09-29 | 16:15 | 2012-09-29 16:15 | 110.013 | 17.013 | 2012-09-29 16:15 | 12.978 | 29.9792 | 32.88 | 80.0338 | -0.82504 | 3556.0338 | 34.9662
2012-09-29 | 16:30 | 2012-09-29 16:30 | 104.019 | 17.005 | 2012-09-29 16:30 | 12.979 | 29.9815 | 31.392 | 74.0375 | 5.1713 | 3550.0375 | 40.9625
2012-09-29 | 16:45 | 2012-09-29 16:45 | 110.062 | 17.016 | 2012-09-29 16:45 | 12.98 | 29.9838 | 30.306 | 80.0782 | -0.86942 | 3556.0782 | 34.9218
2012-09-29 | 17:00 | 2012-09-29 17:00 | 110.146 | 17.027 | 2012-09-29 17:00 | 12.978 | 29.9792 | 30.055 | 80.1668 | -0.95804 | 3556.1668 | 34.8332
2012-09-29 | 17:15 | 2012-09-29 17:15 | 110.186 | 17.03 | 2012-09-29 17:15 | 12.982 | 29.9884 | 29.589 | 80.1976 | -0.9888 | 3556.1976 | 34.8024
2012-09-29 | 17:30 | 2012-09-29 17:30 | 110.204 | 17.026 | 2012-09-29 17:30 | 12.979 | 29.9815 | 29.472 | 80.2225 | -1.0137 | 3556.2225 | 34.7775
2012-09-29 | 17:45 | 2012-09-29 17:45 | 110.123 | 17.017 | 2012-09-29 17:45 | 12.984 | 29.993 | 29.778 | 80.13 | -0.92118 | 3556.13 | 34.87
2012-09-29 | 18:00 | 2012-09-29 18:00 | 110.192 | 17.032 | 2012-09-29 18:00 | 12.983 | 29.9907 | 29.849 | 80.2013 | -0.99249 | 3556.2013 | 34.7987
2012-09-29 | 18:15 | 2012-09-29 18:15 | 110.218 | 17.035 | 2012-09-29 18:15 | 12.985 | 29.9953 | 29.531 | 80.2227 | -1.0139 | 3556.2227 | 34.7773
2012-09-29 | 18:30 | 2012-09-29 18:30 | 110.233 | 17.038 | 2012-09-29 18:30 | 12.987 | 30 | 28.657 | 80.233 | -1.0243 | 3556.233 | 34.767
2012-09-29 | 18:45 | 2012-09-29 18:45 | 97.4571 | 17.018 | 2012-09-29 18:45 | 12.987 | 30 | 27.228 | 67.4571 | 11.7516 | 3543.4571 | 47.5429
2012-09-29 | 19:00 | 2012-09-29 19:00 | 110.192 | 17.028 | 2012-09-29 19:00 | 12.99 | 30.0069 | 25.757 | 80.1851 | -0.97632 | 3556.1851 | 34.8149
2012-09-29 | 19:15 | 2012-09-29 19:15 | 110.23 | 17.041 | 2012-09-29 19:15 | 12.992 | 30.0115 | 24.465 | 80.2185 | -1.0097 | 3556.2185 | 34.7815
2012-09-29 | 19:30 | 2012-09-29 19:30 | 110.252 | 17.042 | 2012-09-29 19:30 | 12.995 | 30.0184 | 23.311 | 80.2335 | -1.0248 | 3556.2335 | 34.7665
2012-09-29 | 19:45 | 2012-09-29 19:45 | 110.263 | 17.044 | 2012-09-29 19:45 | 12.997 | 30.0231 | 21.865 | 80.2399 | -1.0312 | 3556.2399 | 34.7601
2012-09-29 | 20:00 | 2012-09-29 20:00 | 110.08 | 17.028 | 2012-09-29 20:00 | 12.996 | 30.0208 | 20.567 | 80.0592 | -0.85046 | 3556.0592 | 34.9408
2012-09-29 | 20:15 | 2012-09-29 20:15 | 110.242 | 17.04 | 2012-09-29 20:15 | 13.002 | 30.0346 | 19.575 | 80.2074 | -0.9986 | 3556.2074 | 34.7926
2012-09-29 | 20:30 | 2012-09-29 20:30 | 110.263 | 17.047 | 2012-09-29 20:30 | 13.001 | 30.0323 | 18.752 | 80.2307 | -1.0219 | 3556.2307 | 34.7693
2012-09-29 | 20:45 | 2012-09-29 20:45 | 110.275 | 17.05 | 2012-09-29 20:45 | 13.005 | 30.0416 | 18.082 | 80.2335 | -1.0247 | 3556.2335 | 34.7665
2012-09-29 | 21:00 | 2012-09-29 21:00 | 110.28 | 17.05 | 2012-09-29 21:00 | 13.006 | 30.0439 | 17.667 | 80.2361 | -1.0274 | 3556.2361 | 34.7639
2012-09-29 | 21:15 | 2012-09-29 21:15 | 110.289 | 17.047 | 2012-09-29 21:15 | 13.005 | 30.0416 | 17.403 | 80.2475 | -1.0387 | 3556.2474 | 34.7526
2012-09-29 | 21:30 | 2012-09-29 21:30 | 110.299 | 17.042 | 2012-09-29 21:30 | 13.008 | 30.0485 | 17.145 | 80.2505 | -1.0417 | 3556.2505 | 34.7495
2012-09-29 | 21:45 | 2012-09-29 21:45 | 110.303 | 17.035 | 2012-09-29 21:45 | 13.01 | 30.0531 | 16.52 | 80.2499 | -1.0411 | 3556.2499 | 34.7501
2012-09-29 | 22:00 | 2012-09-29 22:00 | 110.307 | 17.029 | 2012-09-29 22:00 | 13.009 | 30.0508 | 15.902 | 80.2562 | -1.0474 | 3556.2562 | 34.7438
2012-09-29 | 22:15 | 2012-09-29 22:15 | 110.214 | 17.022 | 2012-09-29 22:15 | 13.014 | 30.0623 | 15.349 | 80.1517 | -0.94288 | 3556.1517 | 34.8483
2012-09-29 | 22:30 | 2012-09-29 22:30 | 110.282 | 17.033 | 2012-09-29 22:30 | 13.014 | 30.0623 | 14.819 | 80.2197 | -1.0109 | 3556.2197 | 34.7803
2012-09-29 | 22:45 | 2012-09-29 22:45 | 110.296 | 17.039 | 2012-09-29 22:45 | 13.011 | 30.0554 | 14.296 | 80.2406 | -1.0318 | 3556.2406 | 34.7594
2012-09-29 | 23:00 | 2012-09-29 23:00 | 110.305 | 17.038 | 2012-09-29 23:00 | 13.012 | 30.0577 | 13.93 | 80.2473 | -1.0385 | 3556.2473 | 34.7527
2012-09-29 | 23:15 | 2012-09-29 23:15 | 110.314 | 17.035 | 2012-09-29 23:15 | 13.013 | 30.06 | 13.53 | 80.254 | -1.0452 | 3556.254 | 34.746
2012-09-29 | 23:30 | 2012-09-29 23:30 | 110.315 | 17.032 | 2012-09-29 23:30 | 13.012 | 30.0577 | 13.312 | 80.2573 | -1.0485 | 3556.2573 | 34.7427
2012-09-29 | 23:45 | 2012-09-29 23:45 | 110.316 | 17.032 | 2012-09-29 23:45 | 13.011 | 30.0554 | 13.263 | 80.2606 | -1.0518 | 3556.2606 | 34.7394
2012-09-30 | 0:00 | 2012-09-30 | 110.319 | 17.03 | 2012-09-30 | 13.01 | 30.0531 | 13.241 | 80.2659 | -1.0571 | 3556.2659 | 34.7341
2012-09-30 | 0:15 | 2012-09-30 00:15 | 110.318 | 17.025 | 2012-09-30 00:15 | 13.013 | 30.06 | 13.194 | 80.258 | -1.0492 | 3556.258 | 34.742
2012-09-30 | 0:30 | 2012-09-30 00:30 | 110.318 | 17.02 | 2012-09-30 00:30 | 13.009 | 30.0508 | 13.121 | 80.2672 | -1.0584 | 3556.2672 | 34.7328
2012-09-30 | 0:45 | 2012-09-30 00:45 | 110.323 | 17.014 | 2012-09-30 00:45 | 13.01 | 30.0531 | 13.063 | 80.2699 | -1.0611 | 3556.2699 | 34.7301
2012-09-30 | 1:00 | 2012-09-30 01:00 | 110.327 | 17.011 | 2012-09-30 01:00 | 13.01 | 30.0531 | 13.06 | 80.2739 | -1.0651 | 3556.2739 | 34.7261
2012-09-30 | 1:15 | 2012-09-30 01:15 | 110.33 | 17.008 | 2012-09-30 01:15 | 13.01 | 30.0531 | 13.121 | 80.2769 | -1.0681 | 3556.2769 | 34.7231
2012-09-30 | 1:30 | 2012-09-30 01:30 | 110.334 | 17.004 | 2012-09-30 01:30 | 13.012 | 30.0577 | 13.181 | 80.2763 | -1.0675 | 3556.2763 | 34.7237
2012-09-30 | 1:45 | 2012-09-30 01:45 | 110.336 | 17.002 | 2012-09-30 01:45 | 13.012 | 30.0577 | 13.115 | 80.2783 | -1.0695 | 3556.2783 | 34.7217
2012-09-30 | 2:00 | 2012-09-30 02:00 | 110.336 | 16.999 | 2012-09-30 02:00 | 13.009 | 30.0508 | 13.099 | 80.2852 | -1.0764 | 3556.2852 | 34.7148
2012-09-30 | 2:15 | 2012-09-30 02:15 | 110.338 | 16.997 | 2012-09-30 02:15 | 13.01 | 30.0531 | 13.144 | 80.2849 | -1.0761 | 3556.2849 | 34.7151
2012-09-30 | 2:30 | 2012-09-30 02:30 | 110.338 | 16.996 | 2012-09-30 02:30 | 13.009 | 30.0508 | 13.153 | 80.2872 | -1.0784 | 3556.2872 | 34.7128
2012-09-30 | 2:45 | 2012-09-30 02:45 | 110.338 | 16.993 | 2012-09-30 02:45 | 13.009 | 30.0508 | 13.236 | 80.2872 | -1.0784 | 3556.2872 | 34.7128
2012-09-30 | 3:00 | 2012-09-30 03:00 | 110.34 | 16.991 | 2012-09-30 03:00 | 13.006 | 30.0439 | 13.256 | 80.2961 | -1.0874 | 3556.2961 | 34.7039
2012-09-30 | 3:15 | 2012-09-30 03:15 | 110.338 | 16.991 | 2012-09-30 03:15 | 13.007 | 30.0462 | 13.219 | 80.2918 | -1.0831 | 3556.2918 | 34.7082
2012-09-30 | 3:30 | 2012-09-30 03:30 | 110.34 | 16.99 | 2012-09-30 03:30 | 13.005 | 30.0416 | 13.196 | 80.2985 | -1.0897 | 3556.2985 | 34.7015
2012-09-30 | 3:45 | 2012-09-30 03:45 | 110.269 | 17.002 | 2012-09-30 03:45 | 13.008 | 30.0485 | 13.222 | 80.2205 | -1.0117 | 3556.2205 | 34.7795
2012-09-30 | 4:00 | 2012-09-30 04:00 | 110.313 | 17.015 | 2012-09-30 04:00 | 13.007 | 30.0462 | 13.377 | 80.2668 | -1.0581 | 3556.2668 | 34.7332
2012-09-30 | 4:15 | 2012-09-30 04:15 | 110.331 | 17.023 | 2012-09-30 04:15 | 13.008 | 30.0485 | 13.447 | 80.2825 | -1.0737 | 3556.2825 | 34.7175
2012-09-30 | 4:30 | 2012-09-30 04:30 | 110.338 | 17.023 | 2012-09-30 04:30 | 13.009 | 30.0508 | 13.409 | 80.2872 | -1.0784 | 3556.2872 | 34.7128
2012-09-30 | 4:45 | 2012-09-30 04:45 | 110.343 | 17.021 | 2012-09-30 04:45 | 13.005 | 30.0416 | 13.49 | 80.3015 | -1.0927 | 3556.3014 | 34.6986
2012-09-30 | 5:00 | 2012-09-30 05:00 | 110.348 | 17.016 | 2012-09-30 05:00 | 13.009 | 30.0508 | 13.545 | 80.2972 | -1.0884 | 3556.2972 | 34.7028
2012-09-30 | 5:15 | 2012-09-30 05:15 | 110.352 | 17.014 | 2012-09-30 05:15 | 13.01 | 30.0531 | 13.599 | 80.2989 | -1.0901 | 3556.2989 | 34.7011
2012-09-30 | 5:30 | 2012-09-30 05:30 | 110.354 | 17.011 | 2012-09-30 05:30 | 13.01 | 30.0531 | 13.655 | 80.3009 | -1.0921 | 3556.3009 | 34.6991
2012-09-30 | 5:45 | 2012-09-30 05:45 | 110.357 | 17.007 | 2012-09-30 05:45 | 13.008 | 30.0485 | 13.6 | 80.3085 | -1.0997 | 3556.3085 | 34.6915
2012-09-30 | 6:00 | 2012-09-30 06:00 | 110.361 | 17.004 | 2012-09-30 06:00 | 13.012 | 30.0577 | 13.648 | 80.3033 | -1.0945 | 3556.3033 | 34.6967
2012-09-30 | 6:15 | 2012-09-30 06:15 | 110.363 | 17.001 | 2012-09-30 06:15 | 13.013 | 30.06 | 13.768 | 80.303 | -1.0942 | 3556.303 | 34.697
2012-09-30 | 6:30 | 2012-09-30 06:30 | 110.368 | 16.999 | 2012-09-30 06:30 | 13.013 | 30.06 | 13.887 | 80.308 | -1.0992 | 3556.308 | 34.692
2012-09-30 | 6:45 | 2012-09-30 06:45 | 110.371 | 16.997 | 2012-09-30 06:45 | 13.015 | 30.0647 | 13.955 | 80.3063 | -1.0976 | 3556.3063 | 34.6937
2012-09-30 | 7:00 | 2012-09-30 07:00 | 110.37 | 16.995 | 2012-09-30 07:00 | 13.019 | 30.0739 | 15.448 | 80.2961 | -1.0873 | 3556.2961 | 34.7039
2012-09-30 | 7:15 | 2012-09-30 07:15 | 110.375 | 16.993 | 2012-09-30 07:15 | 13.018 | 30.0716 | 19.613 | 80.3034 | -1.0946 | 3556.3034 | 34.6966
2012-09-30 | 7:30 | 2012-09-30 07:30 | 110.381 | 16.993 | 2012-09-30 07:30 | 13.018 | 30.0716 | 24.678 | 80.3094 | -1.1006 | 3556.3094 | 34.6906
2012-09-30 | 7:45 | 2012-09-30 07:45 | 110.382 | 16.991 | 2012-09-30 07:45 | 13.019 | 30.0739 | 29.085 | 80.3081 | -1.0993 | 3556.3081 | 34.6919
2012-09-30 | 8:00 | 2012-09-30 08:00 | 110.389 | 16.99 | 2012-09-30 08:00 | 13.017 | 30.0693 | 33.803 | 80.3197 | -1.111 | 3556.3197 | 34.6803
2012-09-30 | 8:15 | 2012-09-30 08:15 | 108.953 | 16.987 | 2012-09-30 08:15 | 13.021 | 30.0785 | 38.604 | 78.8745 | 0.33429 | 3554.8745 | 36.1255
2012-09-30 | 8:30 | 2012-09-30 08:30 | 110.341 | 17.005 | 2012-09-30 08:30 | 13.02 | 30.0762 | 42.232 | 80.2648 | -1.056 | 3556.2648 | 34.7352
2012-09-30 | 8:45 | 2012-09-30 08:45 | 104.266 | 17.003 | 2012-09-30 08:45 | 13.023 | 30.0831 | 43.972 | 74.1829 | 5.0259 | 3550.1829 | 40.8171
2012-09-30 | 9:00 | 2012-09-30 09:00 | 107.801 | 17.009 | 2012-09-30 09:00 | 13.023 | 30.0831 | 44.132 | 77.7179 | 1.4909 | 3553.7179 | 37.2821
2012-09-30 | 9:15 | 2012-09-30 09:15 | 110.251 | 17.026 | 2012-09-30 09:15 | 13.024 | 30.0854 | 43.651 | 80.1656 | -0.95678 | 3556.1656 | 34.8344
2012-09-30 | 9:30 | 2012-09-30 09:30 | 110.305 | 17.027 | 2012-09-30 09:30 | 13.026 | 30.0901 | 43.851 | 80.2149 | -1.0062 | 3556.2149 | 34.7851
2012-09-30 | 9:45 | 2012-09-30 09:45 | 73.9137 | 17.006 | 2012-09-30 09:45 | 13.027 | 30.0924 | 44.307 | 43.8213 | 35.3874 | 3519.8213 | 71.1787
2012-09-30 | 10:00 | 2012-09-30 10:00 | 107.906 | 17.01 | 2012-09-30 10:00 | 13.025 | 30.0877 | 44.628 | 77.8183 | 1.3905 | 3553.8182 | 37.1818
2012-09-30 | 10:15 | 2012-09-30 10:15 | 109.997 | 17.029 | 2012-09-30 10:15 | 13.024 | 30.0854 | 44.387 | 79.9116 | -0.70278 | 3555.9116 | 35.0884
2012-09-30 | 10:30 | 2012-09-30 10:30 | 110.116 | 17.049 | 2012-09-30 10:30 | 13.022 | 30.0808 | 44.251 | 80.0352 | -0.8264 | 3556.0352 | 34.9648
2012-09-30 | 10:45 | 2012-09-30 10:45 | 110.175 | 17.055 | 2012-09-30 10:45 | 13.02 | 30.0762 | 44.133 | 80.0988 | -0.89002 | 3556.0988 | 34.9012
2012-09-30 | 11:00 | 2012-09-30 11:00 | 110.211 | 17.056 | 2012-09-30 11:00 | 13.02 | 30.0762 | 43.757 | 80.1348 | -0.92602 | 3556.1348 | 34.8652
2012-09-30 | 11:15 | 2012-09-30 11:15 | 110.234 | 17.05 | 2012-09-30 11:15 | 13.018 | 30.0716 | 42.711 | 80.1624 | -0.95364 | 3556.1624 | 34.8376
2012-09-30 | 11:30 | 2012-09-30 11:30 | 110.256 | 17.041 | 2012-09-30 11:30 | 13.017 | 30.0693 | 41.411 | 80.1867 | -0.97795 | 3556.1867 | 34.8133
2012-09-30 | 11:45 | 2012-09-30 11:45 | 110.263 | 17.034 | 2012-09-30 11:45 | 13.017 | 30.0693 | 40.997 | 80.1937 | -0.98495 | 3556.1937 | 34.8063
2012-09-30 | 12:00 | 2012-09-30 12:00 | 110.274 | 17.027 | 2012-09-30 12:00 | 13.015 | 30.0647 | 40.288 | 80.2094 | -1.0006 | 3556.2094 | 34.7906
2012-09-30 | 12:15 | 2012-09-30 12:15 | 110.283 | 17.021 | 2012-09-30 12:15 | 13.015 | 30.0647 | 39.085 | 80.2184 | -1.0096 | 3556.2184 | 34.7816
2012-09-30 | 12:30 | 2012-09-30 12:30 | 110.289 | 17.016 | 2012-09-30 12:30 | 13.012 | 30.0577 | 37.491 | 80.2313 | -1.0225 | 3556.2313 | 34.7687
2012-09-30 | 12:45 | 2012-09-30 12:45 | 107.738 | 16.997 | 2012-09-30 12:45 | 13.012 | 30.0577 | 35.577 | 77.6803 | 1.5285 | 3553.6803 | 37.3197
2012-09-30 | 13:00 | 2012-09-30 13:00 | 110.082 | 17.002 | 2012-09-30 13:00 | 13.009 | 30.0508 | 34.867 | 80.0312 | -0.82243 | 3556.0312 | 34.9688
2012-09-30 | 13:15 | 2012-09-30 13:15 | 110.168 | 17.006 | 2012-09-30 13:15 | 13.006 | 30.0439 | 34.735 | 80.1241 | -0.91536 | 3556.1241 | 34.8759
2012-09-30 | 13:30 | 2012-09-30 13:30 | 110.201 | 17.005 | 2012-09-30 13:30 | 13.006 | 30.0439 | 34.634 | 80.1571 | -0.94836 | 3556.1571 | 34.8429
2012-09-30 | 13:45 | 2012-09-30 13:45 | 99.2165 | 16.992 | 2012-09-30 13:45 | 13.002 | 30.0346 | 34.536 | 69.1819 | 10.0269 | 3545.1819 | 45.8181
2012-09-30 | 14:00 | 2012-09-30 14:00 | 104.811 | 16.997 | 2012-09-30 14:00 | 13 | 30.03 | 34.757 | 74.781 | 4.4278 | 3550.781 | 40.219
2012-09-30 | 14:15 | 2012-09-30 14:15 | 107.568 | 16.991 | 2012-09-30 14:15 | 13 | 30.03 | 35.03 | 77.538 | 1.6708 | 3553.538 | 37.462
2012-09-30 | 14:30 | 2012-09-30 14:30 | 102.75 | 16.995 | 2012-09-30 14:30 | 13 | 30.03 | 34.955 | 72.72 | 6.4888 | 3548.72 | 42.28
2012-09-30 | 14:45 | 2012-09-30 14:45 | 109.996 | 17.009 | 2012-09-30 14:45 | 13 | 30.03 | 35.049 | 79.966 | -0.75722 | 3555.966 | 35.034
2012-09-30 | 15:00 | 2012-09-30 15:00 | 110.091 | 17.017 | 2012-09-30 15:00 | 12.999 | 30.0277 | 34.938 | 80.0633 | -0.85453 | 3556.0633 | 34.9367
2012-09-30 | 15:15 | 2012-09-30 15:15 | 109.647 | 17.004 | 2012-09-30 15:15 | 12.995 | 30.0184 | 34.871 | 79.6286 | -0.41977 | 3555.6285 | 35.3715
2012-09-30 | 15:30 | 2012-09-30 15:30 | 79.2425 | 17.006 | 2012-09-30 15:30 | 12.996 | 30.0208 | 34.722 | 49.2217 | 29.987 | 3525.2217 | 65.7783
2012-09-30 | 15:45 | 2012-09-30 15:45 | 109.191 | 17.007 | 2012-09-30 15:45 | 12.993 | 30.0138 | 34.642 | 79.1772 | 0.03161 | 3555.1772 | 35.8228
2012-09-30 | 16:00 | 2012-09-30 16:00 | 109.972 | 17.016 | 2012-09-30 16:00 | 12.99 | 30.0069 | 34.695 | 79.9651 | -0.75632 | 3555.9651 | 35.0349
2012-09-30 | 16:15 | 2012-09-30 16:15 | 110.055 | 17.028 | 2012-09-30 16:15 | 12.99 | 30.0069 | 34.607 | 80.0481 | -0.83932 | 3556.0481 | 34.9519
2012-09-30 | 16:30 | 2012-09-30 16:30 | 110.101 | 17.032 | 2012-09-30 16:30 | 12.989 | 30.0046 | 34.159 | 80.0964 | -0.88763 | 3556.0964 | 34.9036
2012-09-30 | 16:45 | 2012-09-30 16:45 | 110.134 | 17.029 | 2012-09-30 16:45 | 12.987 | 30 | 33.696 | 80.134 | -0.92525 | 3556.134 | 34.866
2012-09-30 | 17:00 | 2012-09-30 17:00 | 110.012 | 17.006 | 2012-09-30 17:00 | 12.987 | 30 | 33.346 | 80.012 | -0.80325 | 3556.012 | 34.988
2012-09-30 | 17:15 | 2012-09-30 17:15 | 110.125 | 17.021 | 2012-09-30 17:15 | 12.989 | 30.0046 | 32.933 | 80.1204 | -0.91163 | 3556.1204 | 34.8796
2012-09-30 | 17:30 | 2012-09-30 17:30 | 110.158 | 17.033 | 2012-09-30 17:30 | 12.989 | 30.0046 | 32.712 | 80.1534 | -0.94463 | 3556.1534 | 34.8466
2012-09-30 | 17:45 | 2012-09-30 17:45 | 110.174 | 17.036 | 2012-09-30 17:45 | 12.992 | 30.0115 | 32.236 | 80.1625 | -0.9537 | 3556.1625 | 34.8375
2012-09-30 | 18:00 | 2012-09-30 18:00 | 110.186 | 17.029 | 2012-09-30 18:00 | 12.993 | 30.0138 | 31.49 | 80.1722 | -0.96339 | 3556.1722 | 34.8278
2012-09-30 | 18:15 | 2012-09-30 18:15 | 110.2 | 17.024 | 2012-09-30 18:15 | 12.99 | 30.0069 | 30.616 | 80.1931 | -0.98432 | 3556.1931 | 34.8069
2012-09-30 | 18:30 | 2012-09-30 18:30 | 110.211 | 17.022 | 2012-09-30 18:30 | 12.995 | 30.0184 | 29.477 | 80.1925 | -0.98377 | 3556.1926 | 34.8074
2012-09-30 | 18:45 | 2012-09-30 18:45 | 110.221 | 17.02 | 2012-09-30 18:45 | 12.995 | 30.0184 | 28.095 | 80.2026 | -0.99377 | 3556.2025 | 34.7975
2012-09-30 | 19:00 | 2012-09-30 19:00 | 110.228 | 17.015 | 2012-09-30 19:00 | 12.993 | 30.0138 | 26.553 | 80.2142 | -1.0054 | 3556.2142 | 34.7858
2012-09-30 | 19:15 | 2012-09-30 19:15 | 110.235 | 17.012 | 2012-09-30 19:15 | 12.997 | 30.0231 | 24.882 | 80.2119 | -1.0032 | 3556.2119 | 34.7881
2012-09-30 | 19:30 | 2012-09-30 19:30 | 110.242 | 17.008 | 2012-09-30 19:30 | 12.996 | 30.0208 | 23.369 | 80.2212 | -1.0125 | 3556.2212 | 34.7788
2012-09-30 | 19:45 | 2012-09-30 19:45 | 110.248 | 17.003 | 2012-09-30 19:45 | 13.002 | 30.0346 | 22.078 | 80.2134 | -1.0046 | 3556.2134 | 34.7866
2012-09-30 | 20:00 | 2012-09-30 20:00 | 110.257 | 17 | 2012-09-30 20:00 | 13.002 | 30.0346 | 21.063 | 80.2224 | -1.0136 | 3556.2224 | 34.7776
2012-09-30 | 20:15 | 2012-09-30 20:15 | 110.263 | 16.997 | 2012-09-30 20:15 | 13.004 | 30.0392 | 20.15 | 80.2238 | -1.015 | 3556.2238 | 34.7762
2012-09-30 | 20:30 | 2012-09-30 20:30 | 110.267 | 16.995 | 2012-09-30 20:30 | 13.006 | 30.0439 | 19.518 | 80.2231 | -1.0144 | 3556.2231 | 34.7769
2012-09-30 | 20:45 | 2012-09-30 20:45 | 110.272 | 16.992 | 2012-09-30 20:45 | 13.007 | 30.0462 | 18.98 | 80.2258 | -1.0171 | 3556.2258 | 34.7742
2012-09-30 | 21:00 | 2012-09-30 21:00 | 99.1036 | 16.985 | 2012-09-30 21:00 | 13.007 | 30.0462 | 18.385 | 69.0574 | 10.1513 | 3545.0574 | 45.9426
2012-09-30 | 21:15 | 2012-09-30 21:15 | 110.221 | 17.003 | 2012-09-30 21:15 | 13.01 | 30.0531 | 17.535 | 80.1679 | -0.95912 | 3556.1679 | 34.8321
2012-09-30 | 21:30 | 2012-09-30 21:30 | 110.253 | 17.017 | 2012-09-30 21:30 | 13.01 | 30.0531 | 16.894 | 80.1999 | -0.99112 | 3556.1999 | 34.8001
2012-09-30 | 21:45 | 2012-09-30 21:45 | 110.267 | 17.022 | 2012-09-30 21:45 | 13.011 | 30.0554 | 16.466 | 80.2116 | -1.0028 | 3556.2116 | 34.7884
2012-09-30 | 22:00 | 2012-09-30 22:00 | 110.271 | 17.021 | 2012-09-30 22:00 | 13.007 | 30.0462 | 16.066 | 80.2248 | -1.0161 | 3556.2248 | 34.7752
2012-09-30 | 22:15 | 2012-09-30 22:15 | 110.274 | 17.017 | 2012-09-30 22:15 | 13.008 | 30.0485 | 15.755 | 80.2255 | -1.0167 | 3556.2255 | 34.7745
2012-09-30 | 22:30 | 2012-09-30 22:30 | 110.28 | 17.015 | 2012-09-30 22:30 | 13.008 | 30.0485 | 15.533 | 80.2315 | -1.0227 | 3556.2315 | 34.7685
2012-09-30 | 22:45 | 2012-09-30 22:45 | 110.283 | 17.01 | 2012-09-30 22:45 | 13.008 | 30.0485 | 15.523 | 80.2345 | -1.0257 | 3556.2345 | 34.7655
2012-09-30 | 23:00 | 2012-09-30 23:00 | 110.283 | 17.005 | 2012-09-30 23:00 | 13.008 | 30.0485 | 15.578 | 80.2345 | -1.0257 | 3556.2345 | 34.7655
2012-09-30 | 23:15 | 2012-09-30 23:15 | 110.281 | 17.002 | 2012-09-30 23:15 | 13.005 | 30.0416 | 15.604 | 80.2395 | -1.0307 | 3556.2395 | 34.7605
2012-09-30 | 23:30 | 2012-09-30 23:30 | 110.281 | 17 | 2012-09-30 23:30 | 13.003 | 30.0369 | 15.63 | 80.2441 | -1.0353 | 3556.2441 | 34.7559
2012-09-30 | 23:45 | 2012-09-30 23:45 | 110.285 | 16.997 | 2012-09-30 23:45 | 13.005 | 30.0416 | 15.636 | 80.2434 | -1.0347 | 3556.2434 | 34.7566
2012-10-01 | 0:00 | 2012-10-01 | 110.284 | 16.995 | 2012-10-01 | 13.001 | 30.0323 | 15.649 | 80.2517 | -1.0429 | 3556.2517 | 34.7483
2012-10-01 | 0:15 | 2012-10-01 00:15 | 110.286 | 16.993 | 2012-10-01 00:15 | 13.002 | 30.0346 | 15.784 | 80.2514 | -1.0426 | 3556.2514 | 34.7486
2012-10-01 | 0:30 | 2012-10-01 00:30 | 110.286 | 16.991 | 2012-10-01 00:30 | 13.002 | 30.0346 | 15.924 | 80.2514 | -1.0426 | 3556.2514 | 34.7486
2012-10-01 | 0:45 | 2012-10-01 00:45 | 110.286 | 16.99 | 2012-10-01 00:45 | 13.002 | 30.0346 | 16.063 | 80.2514 | -1.0426 | 3556.2514 | 34.7486
2012-10-01 | 1:00 | 2012-10-01 01:00 | 110.287 | 16.988 | 2012-10-01 01:00 | 13.001 | 30.0323 | 16.194 | 80.2547 | -1.0459 | 3556.2547 | 34.7453
2012-10-01 | 1:15 | 2012-10-01 01:15 | 110.292 | 16.987 | 2012-10-01 01:15 | 13.002 | 30.0346 | 16.314 | 80.2574 | -1.0486 | 3556.2574 | 34.7426
2012-10-01 | 1:30 | 2012-10-01 01:30 | 110.293 | 16.986 | 2012-10-01 01:30 | 13.001 | 30.0323 | 16.359 | 80.2607 | -1.0519 | 3556.2607 | 34.7393
2012-10-01 | 1:45 | 2012-10-01 01:45 | 110.296 | 16.985 | 2012-10-01 01:45 | 13.001 | 30.0323 | 16.333 | 80.2637 | -1.0549 | 3556.2637 | 34.7363
2012-10-01 | 2:00 | 2012-10-01 02:00 | 110.296 | 16.983 | 2012-10-01 02:00 | 12.999 | 30.0277 | 16.356 | 80.2683 | -1.0595 | 3556.2683 | 34.7317
2012-10-01 | 2:15 | 2012-10-01 02:15 | 110.299 | 16.983 | 2012-10-01 02:15 | 13 | 30.03 | 16.373 | 80.269 | -1.0602 | 3556.269 | 34.731
2012-10-01 | 2:30 | 2012-10-01 02:30 | 110.301 | 16.983 | 2012-10-01 02:30 | 12.998 | 30.0254 | 16.454 | 80.2756 | -1.0668 | 3556.2756 | 34.7244
2012-10-01 | 2:45 | 2012-10-01 02:45 | 110.302 | 16.982 | 2012-10-01 02:45 | 13.001 | 30.0323 | 16.394 | 80.2697 | -1.0609 | 3556.2697 | 34.7303
2012-10-01 | 3:00 | 2012-10-01 03:00 | 110.304 | 16.981 | 2012-10-01 03:00 | 12.999 | 30.0277 | 16.161 | 80.2763 | -1.0675 | 3556.2763 | 34.7237
2012-10-01 | 3:15 | 2012-10-01 03:15 | 110.305 | 16.98 | 2012-10-01 03:15 | 12.996 | 30.0208 | 15.671 | 80.2842 | -1.0755 | 3556.2842 | 34.7158
2012-10-01 | 3:30 | 2012-10-01 03:30 | 110.307 | 16.981 | 2012-10-01 03:30 | 12.996 | 30.0208 | 15.301 | 80.2862 | -1.0775 | 3556.2862 | 34.7138
2012-10-01 | 3:45 | 2012-10-01 03:45 | 110.309 | 16.979 | 2012-10-01 03:45 | 12.997 | 30.0231 | 15.051 | 80.2859 | -1.0772 | 3556.2859 | 34.7141
2012-10-01 | 4:00 | 2012-10-01 04:00 | 110.312 | 16.98 | 2012-10-01 04:00 | 12.997 | 30.0231 | 14.876 | 80.2889 | -1.0802 | 3556.2889 | 34.7111
2012-10-01 | 4:15 | 2012-10-01 04:15 | 110.221 | 16.988 | 2012-10-01 04:15 | 12.997 | 30.0231 | 14.746 | 80.1979 | -0.98915 | 3556.1979 | 34.8021
2012-10-01 | 4:30 | 2012-10-01 04:30 | 110.281 | 17.004 | 2012-10-01 04:30 | 12.999 | 30.0277 | 14.867 | 80.2533 | -1.0445 | 3556.2533 | 34.7467
2012-10-01 | 4:45 | 2012-10-01 04:45 | 110.299 | 17.013 | 2012-10-01 04:45 | 12.997 | 30.0231 | 14.927 | 80.2759 | -1.0672 | 3556.2759 | 34.7241
2012-10-01 | 5:00 | 2012-10-01 05:00 | 110.308 | 17.014 | 2012-10-01 05:00 | 12.999 | 30.0277 | 15.136 | 80.2803 | -1.0715 | 3556.2803 | 34.7197
2012-10-01 | 5:15 | 2012-10-01 05:15 | 110.313 | 17.013 | 2012-10-01 05:15 | 12.999 | 30.0277 | 15.352 | 80.2853 | -1.0765 | 3556.2853 | 34.7147
2012-10-01 | 5:30 | 2012-10-01 05:30 | 110.322 | 17.013 | 2012-10-01 05:30 | 13 | 30.03 | 15.518 | 80.292 | -1.0832 | 3556.292 | 34.708
2012-10-01 | 5:45 | 2012-10-01 05:45 | 110.321 | 17.007 | 2012-10-01 05:45 | 13 | 30.03 | 15.764 | 80.291 | -1.0822 | 3556.291 | 34.709
2012-10-01 | 6:00 | 2012-10-01 06:00 | 110.329 | 17.004 | 2012-10-01 06:00 | 13.001 | 30.0323 | 16.018 | 80.2967 | -1.0879 | 3556.2967 | 34.7033
2012-10-01 | 6:15 | 2012-10-01 06:15 | 110.328 | 17.001 | 2012-10-01 06:15 | 13.004 | 30.0392 | 16.199 | 80.2888 | -1.08 | 3556.2888 | 34.7112
2012-10-01 | 6:30 | 2012-10-01 06:30 | 110.335 | 16.999 | 2012-10-01 06:30 | 13.003 | 30.0369 | 16.275 | 80.2981 | -1.0893 | 3556.2981 | 34.7019
2012-10-01 | 6:45 | 2012-10-01 06:45 | 110.338 | 16.997 | 2012-10-01 06:45 | 13.005 | 30.0416 | 16.334 | 80.2964 | -1.0877 | 3556.2964 | 34.7036
2012-10-01 | 7:00 | 2012-10-01 07:00 | 110.341 | 16.993 | 2012-10-01 07:00 | 13.008 | 30.0485 | 17.599 | 80.2925 | -1.0837 | 3556.2925 | 34.7075
2012-10-01 | 7:15 | 2012-10-01 07:15 | 110.344 | 16.991 | 2012-10-01 07:15 | 13.006 | 30.0439 | 21.542 | 80.3001 | -1.0914 | 3556.3001 | 34.6999
2012-10-01 | 7:30 | 2012-10-01 07:30 | 86.3602 | 16.988 | 2012-10-01 07:30 | 13.006 | 30.0439 | 26.253 | 56.3163 | 22.8924 | 3532.3163 | 58.6837
2012-10-01 | 7:45 | 2012-10-01 07:45 | 94.0646 | 16.991 | 2012-10-01 07:45 | 13.007 | 30.0462 | 30.885 | 64.0184 | 15.1903 | 3540.0184 | 50.9816
2012-10-01 | 8:00 | 2012-10-01 08:00 | 110.189 | 17.015 | 2012-10-01 08:00 | 13.008 | 30.0485 | 35.157 | 80.1405 | -0.93174 | 3556.1405 | 34.8595
2012-10-01 | 8:15 | 2012-10-01 08:15 | 110.264 | 17.023 | 2012-10-01 08:15 | 13.007 | 30.0462 | 38.814 | 80.2178 | -1.0091 | 3556.2178 | 34.7822
2012-10-01 | 8:30 | 2012-10-01 08:30 | 67.3496 | 17.003 | 2012-10-01 08:30 | 13.008 | 30.0485 | 40.714 | 37.3011 | 41.9077 | 3513.3011 | 77.6989
2012-10-01 | 8:45 | 2012-10-01 08:45 | 101.203 | 16.999 | 2012-10-01 08:45 | 13.012 | 30.0577 | 42.569 | 71.1453 | 8.0635 | 3547.1453 | 43.8547
2012-10-01 | 9:00 | 2012-10-01 09:00 | 110.066 | 17.008 | 2012-10-01 09:00 | 13.012 | 30.0577 | 43.519 | 80.0083 | -0.7995 | 3556.0083 | 34.9917
2012-10-01 | 9:15 | 2012-10-01 09:15 | 110.169 | 17.022 | 2012-10-01 09:15 | 13.012 | 30.0577 | 44.902 | 80.1113 | -0.9025 | 3556.1113 | 34.8887
2012-10-01 | 9:30 | 2012-10-01 09:30 | 110.217 | 17.029 | 2012-10-01 09:30 | 13.011 | 30.0554 | 45.427 | 80.1616 | -0.95281 | 3556.1616 | 34.8384
2012-10-01 | 9:45 | 2012-10-01 09:45 | 110.241 | 17.026 | 2012-10-01 09:45 | 13.012 | 30.0577 | 45.258 | 80.1833 | -0.9745 | 3556.1833 | 34.8167
2012-10-01 | 10:00 | 2012-10-01 10:00 | 110.262 | 17.023 | 2012-10-01 10:00 | 13.012 | 30.0577 | 44.751 | 80.2043 | -0.9955 | 3556.2043 | 34.7957
2012-10-01 | 10:15 | 2012-10-01 10:15 | 110.156 | 17.008 | 2012-10-01 10:15 | 13.011 | 30.0554 | 44.239 | 80.1006 | -0.89181 | 3556.1006 | 34.8994
2012-10-01 | 10:30 | 2012-10-01 10:30 | 106.816 | 17.004 | 2012-10-01 10:30 | 13.01 | 30.0531 | 43.897 | 76.7629 | 2.4459 | 3552.7629 | 38.2371
2012-10-01 | 10:45 | 2012-10-01 10:45 | 110.206 | 17.022 | 2012-10-01 10:45 | 13.011 | 30.0554 | 43.393 | 80.1506 | -0.94181 | 3556.1506 | 34.8494
2012-10-01 | 11:00 | 2012-10-01 11:00 | 110.245 | 17.035 | 2012-10-01 11:00 | 13.011 | 30.0554 | 42.801 | 80.1896 | -0.98081 | 3556.1896 | 34.8104
2012-10-01 | 11:15 | 2012-10-01 11:15 | 110.26 | 17.038 | 2012-10-01 11:15 | 13.008 | 30.0485 | 42.255 | 80.2115 | -1.0027 | 3556.2115 | 34.7885
2012-10-01 | 11:30 | 2012-10-01 11:30 | 110.271 | 17.034 | 2012-10-01 11:30 | 13.009 | 30.0508 | 41.761 | 80.2202 | -1.0114 | 3556.2202 | 34.7798
2012-10-01 | 11:45 | 2012-10-01 11:45 | 110.277 | 17.03 | 2012-10-01 11:45 | 13.006 | 30.0439 | 41.699 | 80.2331 | -1.0244 | 3556.2331 | 34.7669
2012-10-01 | 12:00 | 2012-10-01 12:00 | 107.415 | 17.011 | 2012-10-01 12:00 | 13.005 | 30.0416 | 40.783 | 77.3735 | 1.8353 | 3553.3735 | 37.6265
2012-10-01 | 12:15 | 2012-10-01 12:15 | 108.889 | 17.012 | 2012-10-01 12:15 | 13.003 | 30.0369 | 39.396 | 78.8521 | 0.35671 | 3554.8521 | 36.1479
2012-10-01 | 12:30 | 2012-10-01 12:30 | 110.154 | 17.025 | 2012-10-01 12:30 | 13.004 | 30.0392 | 37.867 | 80.1148 | -0.90598 | 3556.1148 | 34.8852
2012-10-01 | 12:45 | 2012-10-01 12:45 | 110.207 | 17.031 | 2012-10-01 12:45 | 13.001 | 30.0323 | 36.586 | 80.1747 | -0.96591 | 3556.1747 | 34.8253
2012-10-01 | 13:00 | 2012-10-01 13:00 | 110.119 | 17.024 | 2012-10-01 13:00 | 12.997 | 30.0231 | 35.875 | 80.0959 | -0.88715 | 3556.0959 | 34.9041
2012-10-01 | 13:15 | 2012-10-01 13:15 | 110.2 | 17.041 | 2012-10-01 13:15 | 12.991 | 30.0092 | 35.634 | 80.1908 | -0.98201 | 3556.1908 | 34.8092
2012-10-01 | 13:30 | 2012-10-01 13:30 | 110.22 | 17.043 | 2012-10-01 13:30 | 12.99 | 30.0069 | 35.506 | 80.2131 | -1.0043 | 3556.2131 | 34.7869
2012-10-01 | 13:45 | 2012-10-01 13:45 | 110.228 | 17.042 | 2012-10-01 13:45 | 12.988 | 30.0023 | 35.671 | 80.2257 | -1.0169 | 3556.2257 | 34.7743
2012-10-01 | 14:00 | 2012-10-01 14:00 | 110.234 | 17.039 | 2012-10-01 14:00 | 12.987 | 30 | 36.057 | 80.234 | -1.0252 | 3556.234 | 34.766
2012-10-01 | 14:15 | 2012-10-01 14:15 | 110.243 | 17.037 | 2012-10-01 14:15 | 12.986 | 29.9977 | 36.122 | 80.2453 | -1.0366 | 3556.2453 | 34.7547
2012-10-01 | 14:30 | 2012-10-01 14:30 | 110.089 | 17.023 | 2012-10-01 14:30 | 12.982 | 29.9884 | 36.171 | 80.1006 | -0.8918 | 3556.1006 | 34.8994
2012-10-01 | 14:45 | 2012-10-01 14:45 | 110.208 | 17.037 | 2012-10-01 14:45 | 12.983 | 29.9907 | 36.38 | 80.2173 | -1.0085 | 3556.2173 | 34.7827
2012-10-01 | 15:00 | 2012-10-01 15:00 | 110.23 | 17.041 | 2012-10-01 15:00 | 12.979 | 29.9815 | 36.362 | 80.2485 | -1.0397 | 3556.2485 | 34.7515
2012-10-01 | 15:15 | 2012-10-01 15:15 | 110.237 | 17.041 | 2012-10-01 15:15 | 12.978 | 29.9792 | 36.292 | 80.2578 | -1.049 | 3556.2578 | 34.7422
2012-10-01 | 15:30 | 2012-10-01 15:30 | 110.24 | 17.04 | 2012-10-01 15:30 | 12.977 | 29.9769 | 36.182 | 80.2631 | -1.0543 | 3556.2631 | 34.7369
2012-10-01 | 15:45 | 2012-10-01 15:45 | 110.248 | 17.039 | 2012-10-01 15:45 | 12.979 | 29.9815 | 36.145 | 80.2665 | -1.0577 | 3556.2665 | 34.7335
2012-10-01 | 16:00 | 2012-10-01 16:00 | 101.643 | 17.014 | 2012-10-01 16:00 | 12.974 | 29.9699 | 36.245 | 71.6731 | 7.5357 | 3547.6731 | 43.3269
2012-10-01 | 16:15 | 2012-10-01 16:15 | 110.193 | 17.026 | 2012-10-01 16:15 | 12.976 | 29.9746 | 36.166 | 80.2184 | -1.0097 | 3556.2184 | 34.7816
2012-10-01 | 16:30 | 2012-10-01 16:30 | 110.219 | 17.039 | 2012-10-01 16:30 | 12.972 | 29.9653 | 35.97 | 80.2537 | -1.0449 | 3556.2537 | 34.7463
2012-10-01 | 16:45 | 2012-10-01 16:45 | 110.232 | 17.039 | 2012-10-01 16:45 | 12.969 | 29.9584 | 35.591 | 80.2736 | -1.0648 | 3556.2736 | 34.7264
2012-10-01 | 17:00 | 2012-10-01 17:00 | 110.241 | 17.041 | 2012-10-01 17:00 | 12.972 | 29.9653 | 35.228 | 80.2757 | -1.0669 | 3556.2757 | 34.7243
2012-10-01 | 17:15 | 2012-10-01 17:15 | 109.543 | 17.024 | 2012-10-01 17:15 | 12.97 | 29.9607 | 34.889 | 79.5823 | -0.37352 | 3555.5823 | 35.4177
2012-10-01 | 17:30 | 2012-10-01 17:30 | 110.2 | 17.035 | 2012-10-01 17:30 | 12.971 | 29.963 | 34.398 | 80.237 | -1.0282 | 3556.237 | 34.763
2012-10-01 | 17:45 | 2012-10-01 17:45 | 110.223 | 17.042 | 2012-10-01 17:45 | 12.97 | 29.9607 | 33.802 | 80.2623 | -1.0535 | 3556.2623 | 34.7377
2012-10-01 | 18:00 | 2012-10-01 18:00 | 110.233 | 17.038 | 2012-10-01 18:00 | 12.972 | 29.9653 | 33.125 | 80.2677 | -1.0589 | 3556.2677 | 34.7323
2012-10-01 | 18:15 | 2012-10-01 18:15 | 110.239 | 17.036 | 2012-10-01 18:15 | 12.97 | 29.9607 | 32.176 | 80.2783 | -1.0695 | 3556.2783 | 34.7217
2012-10-01 | 18:30 | 2012-10-01 18:30 | 110.243 | 17.035 | 2012-10-01 18:30 | 12.967 | 29.9538 | 30.735 | 80.2892 | -1.0804 | 3556.2892 | 34.7108
2012-10-01 | 18:45 | 2012-10-01 18:45 | 110.164 | 17.027 | 2012-10-01 18:45 | 12.97 | 29.9607 | 28.778 | 80.2033 | -0.99452 | 3556.2033 | 34.7967
2012-10-01 | 19:00 | 2012-10-01 19:00 | 110.215 | 17.036 | 2012-10-01 19:00 | 12.97 | 29.9607 | 27.152 | 80.2543 | -1.0455 | 3556.2543 | 34.7457
2012-10-01 | 19:15 | 2012-10-01 19:15 | 110.231 | 17.039 | 2012-10-01 19:15 | 12.972 | 29.9653 | 25.785 | 80.2657 | -1.0569 | 3556.2657 | 34.7343
2012-10-01 | 19:30 | 2012-10-01 19:30 | 110.243 | 17.038 | 2012-10-01 19:30 | 12.971 | 29.963 | 24.242 | 80.28 | -1.0712 | 3556.28 | 34.72
2012-10-01 | 19:45 | 2012-10-01 19:45 | 110.246 | 17.038 | 2012-10-01 19:45 | 12.975 | 29.9722 | 22.827 | 80.2737 | -1.065 | 3556.2737 | 34.7263
2012-10-01 | 20:00 | 2012-10-01 20:00 | 105.033 | 17.032 | 2012-10-01 20:00 | 12.977 | 29.9769 | 21.745 | 75.0561 | 4.1526 | 3551.0561 | 39.9439
2012-10-01 | 20:15 | 2012-10-01 20:15 | 110.19 | 17.027 | 2012-10-01 20:15 | 12.979 | 29.9815 | 20.846 | 80.2085 | -0.99973 | 3556.2085 | 34.7915
2012-10-01 | 20:30 | 2012-10-01 20:30 | 110.233 | 17.036 | 2012-10-01 20:30 | 12.982 | 29.9884 | 20.145 | 80.2446 | -1.0358 | 3556.2446 | 34.7554
2012-10-01 | 20:45 | 2012-10-01 20:45 | 110.247 | 17.037 | 2012-10-01 20:45 | 12.983 | 29.9907 | 19.632 | 80.2563 | -1.0475 | 3556.2563 | 34.7437
2012-10-01 | 21:00 | 2012-10-01 21:00 | 110.259 | 17.035 | 2012-10-01 21:00 | 12.984 | 29.993 | 19.257 | 80.266 | -1.0572 | 3556.266 | 34.734
2012-10-01 | 21:15 | 2012-10-01 21:15 | 110.03 | 17.032 | 2012-10-01 21:15 | 12.988 | 30.0023 | 19.027 | 80.0277 | -0.81894 | 3556.0277 | 34.9723
2012-10-01 | 21:30 | 2012-10-01 21:30 | 110.226 | 17.044 | 2012-10-01 21:30 | 12.984 | 29.993 | 18.834 | 80.233 | -1.0242 | 3556.233 | 34.767
2012-10-01 | 21:45 | 2012-10-01 21:45 | 104.582 | 17.024 | 2012-10-01 21:45 | 12.989 | 30.0046 | 18.706 | 74.5774 | 4.6314 | 3550.5774 | 40.4226
2012-10-01 | 22:00 | 2012-10-01 22:00 | 110.202 | 17.04 | 2012-10-01 22:00 | 12.989 | 30.0046 | 18.588 | 80.1974 | -0.98863 | 3556.1974 | 34.8026
2012-10-01 | 22:15 | 2012-10-01 22:15 | 110.235 | 17.048 | 2012-10-01 22:15 | 12.986 | 29.9977 | 18.482 | 80.2373 | -1.0286 | 3556.2373 | 34.7627
2012-10-01 | 22:30 | 2012-10-01 22:30 | 110.249 | 17.048 | 2012-10-01 22:30 | 12.987 | 30 | 18.392 | 80.249 | -1.0403 | 3556.249 | 34.751
2012-10-01 | 22:45 | 2012-10-01 22:45 | 110.183 | 17.04 | 2012-10-01 22:45 | 12.984 | 29.993 | 18.279 | 80.19 | -0.98118 | 3556.19 | 34.81
2012-10-01 | 23:00 | 2012-10-01 23:00 | 110.229 | 17.05 | 2012-10-01 23:00 | 12.986 | 29.9977 | 18.084 | 80.2313 | -1.0226 | 3556.2313 | 34.7687
2012-10-01 | 23:15 | 2012-10-01 23:15 | 110.246 | 17.051 | 2012-10-01 23:15 | 12.987 | 30 | 17.899 | 80.246 | -1.0373 | 3556.246 | 34.754
2012-10-01 | 23:30 | 2012-10-01 23:30 | 95.994 | 17.034 | 2012-10-01 23:30 | 12.987 | 30 | 17.829 | 65.994 | 13.2147 | 3541.994 | 49.006
2012-10-01 | 23:45 | 2012-10-01 23:45 | 110.193 | 17.043 | 2012-10-01 23:45 | 12.986 | 29.9977 | 17.784 | 80.1953 | -0.98656 | 3556.1953 | 34.8047
2012-10-02 | 0:00 | 2012-10-02 | 110.228 | 17.05 | 2012-10-02 | 12.983 | 29.9907 | 17.717 | 80.2373 | -1.0285 | 3556.2373 | 34.7627
2012-10-02 | 0:15 | 2012-10-02 00:15 | 110.241 | 17.049 | 2012-10-02 00:15 | 12.981 | 29.9861 | 17.663 | 80.2549 | -1.0461 | 3556.2549 | 34.7451
2012-10-02 | 0:30 | 2012-10-02 00:30 | 101.797 | 17.028 | 2012-10-02 00:30 | 12.983 | 29.9907 | 17.598 | 71.8063 | 7.4025 | 3547.8063 | 43.1937
2012-10-02 | 0:45 | 2012-10-02 00:45 | 110.196 | 17.044 | 2012-10-02 00:45 | 12.982 | 29.9884 | 17.504 | 80.2076 | -0.9988 | 3556.2076 | 34.7924
2012-10-02 | 1:00 | 2012-10-02 01:00 | 110.228 | 17.052 | 2012-10-02 01:00 | 12.983 | 29.9907 | 17.421 | 80.2373 | -1.0285 | 3556.2373 | 34.7627
2012-10-02 | 1:15 | 2012-10-02 01:15 | 110.247 | 17.052 | 2012-10-02 01:15 | 12.983 | 29.9907 | 17.37 | 80.2563 | -1.0475 | 3556.2563 | 34.7437
2012-10-02 | 1:30 | 2012-10-02 01:30 | 108.743 | 17.035 | 2012-10-02 01:30 | 12.982 | 29.9884 | 17.3 | 78.7546 | 0.4542 | 3554.7546 | 36.2454
2012-10-02 | 1:45 | 2012-10-02 01:45 | 110.208 | 17.049 | 2012-10-02 01:45 | 12.983 | 29.9907 | 17.241 | 80.2173 | -1.0085 | 3556.2173 | 34.7827
2012-10-02 | 2:00 | 2012-10-02 02:00 | 110.231 | 17.054 | 2012-10-02 02:00 | 12.98 | 29.9838 | 17.176 | 80.2472 | -1.0384 | 3556.2472 | 34.7528
2012-10-02 | 2:15 | 2012-10-02 02:15 | 110.241 | 17.053 | 2012-10-02 02:15 | 12.98 | 29.9838 | 17.168 | 80.2572 | -1.0484 | 3556.2572 | 34.7428
2012-10-02 | 2:30 | 2012-10-02 02:30 | 109.995 | 17.038 | 2012-10-02 02:30 | 12.978 | 29.9792 | 17.124 | 80.0158 | -0.80704 | 3556.0158 | 34.9842
2012-10-02 | 2:45 | 2012-10-02 02:45 | 110.205 | 17.049 | 2012-10-02 02:45 | 12.976 | 29.9746 | 16.989 | 80.2304 | -1.0217 | 3556.2304 | 34.7696
2012-10-02 | 3:00 | 2012-10-02 03:00 | 110.227 | 17.054 | 2012-10-02 03:00 | 12.975 | 29.9722 | 16.915 | 80.2548 | -1.046 | 3556.2548 | 34.7452
2012-10-02 | 3:15 | 2012-10-02 03:15 | 110.239 | 17.052 | 2012-10-02 03:15 | 12.976 | 29.9746 | 16.885 | 80.2644 | -1.0557 | 3556.2644 | 34.7356
2012-10-02 | 3:30 | 2012-10-02 03:30 | 110.144 | 17.041 | 2012-10-02 03:30 | 12.974 | 29.9699 | 16.852 | 80.1741 | -0.96528 | 3556.1741 | 34.8259
2012-10-02 | 3:45 | 2012-10-02 03:45 | 110.211 | 17.052 | 2012-10-02 03:45 | 12.974 | 29.9699 | 16.792 | 80.2411 | -1.0323 | 3556.2411 | 34.7589
2012-10-02 | 4:00 | 2012-10-02 04:00 | 110.232 | 17.054 | 2012-10-02 04:00 | 12.976 | 29.9746 | 16.633 | 80.2574 | -1.0487 | 3556.2574 | 34.7426
2012-10-02 | 4:15 | 2012-10-02 04:15 | 101.621 | 17.031 | 2012-10-02 04:15 | 12.977 | 29.9769 | 16.506 | 71.6441 | 7.5647 | 3547.6441 | 43.3559
2012-10-02 | 4:30 | 2012-10-02 04:30 | 110.187 | 17.046 | 2012-10-02 04:30 | 12.975 | 29.9722 | 16.431 | 80.2147 | -1.006 | 3556.2148 | 34.7852
2012-10-02 | 4:45 | 2012-10-02 04:45 | 110.223 | 17.056 | 2012-10-02 04:45 | 12.972 | 29.9653 | 16.426 | 80.2577 | -1.0489 | 3556.2577 | 34.7423
2012-10-02 | 5:00 | 2012-10-02 05:00 | 110.236 | 17.057 | 2012-10-02 05:00 | 12.972 | 29.9653 | 16.366 | 80.2707 | -1.0619 | 3556.2707 | 34.7293
2012-10-02 | 5:15 | 2012-10-02 05:15 | 109.602 | 17.039 | 2012-10-02 05:15 | 12.973 | 29.9676 | 16.286 | 79.6344 | -0.42559 | 3555.6344 | 35.3656
2012-10-02 | 5:30 | 2012-10-02 05:30 | 110.207 | 17.052 | 2012-10-02 05:30 | 12.978 | 29.9792 | 16.144 | 80.2278 | -1.019 | 3556.2278 | 34.7722
2012-10-02 | 5:45 | 2012-10-02 05:45 | 110.23 | 17.056 | 2012-10-02 05:45 | 12.977 | 29.9769 | 16.002 | 80.2531 | -1.0444 | 3556.2531 | 34.7469
2012-10-02 | 6:00 | 2012-10-02 06:00 | 110.247 | 17.055 | 2012-10-02 06:00 | 12.976 | 29.9746 | 15.856 | 80.2724 | -1.0637 | 3556.2724 | 34.7276
2012-10-02 | 6:15 | 2012-10-02 06:15 | 110.162 | 17.045 | 2012-10-02 06:15 | 12.978 | 29.9792 | 15.734 | 80.1828 | -0.97404 | 3556.1828 | 34.8172
2012-10-02 | 6:30 | 2012-10-02 06:30 | 110.226 | 17.054 | 2012-10-02 06:30 | 12.979 | 29.9815 | 15.653 | 80.2445 | -1.0357 | 3556.2445 | 34.7555
2012-10-02 | 6:45 | 2012-10-02 06:45 | 110.244 | 17.052 | 2012-10-02 06:45 | 12.979 | 29.9815 | 15.585 | 80.2625 | -1.0537 | 3556.2625 | 34.7375
2012-10-02 | 7:00 | 2012-10-02 07:00 | 99.3574 | 17.036 | 2012-10-02 07:00 | 12.983 | 29.9907 | 17.005 | 69.3667 | 9.8421 | 3545.3667 | 45.6333
2012-10-02 | 7:15 | 2012-10-02 07:15 | 110.203 | 17.048 | 2012-10-02 07:15 | 12.983 | 29.9907 | 21.294 | 80.2123 | -1.0035 | 3556.2123 | 34.7877
2012-10-02 | 7:30 | 2012-10-02 07:30 | 110.242 | 17.056 | 2012-10-02 07:30 | 12.979 | 29.9815 | 26.096 | 80.2605 | -1.0517 | 3556.2605 | 34.7395
2012-10-02 | 7:45 | 2012-10-02 07:45 | 110.255 | 17.056 | 2012-10-02 07:45 | 12.98 | 29.9838 | 31.358 | 80.2712 | -1.0624 | 3556.2712 | 34.7288
2012-10-02 | 8:00 | 2012-10-02 08:00 | 110.266 | 17.051 | 2012-10-02 08:00 | 12.98 | 29.9838 | 36.455 | 80.2822 | -1.0734 | 3556.2822 | 34.7178
2012-10-02 | 8:15 | 2012-10-02 08:15 | 110.277 | 17.052 | 2012-10-02 08:15 | 12.98 | 29.9838 | 41.578 | 80.2932 | -1.0844 | 3556.2932 | 34.7068
2012-10-02 | 8:30 | 2012-10-02 08:30 | 110.282 | 17.045 | 2012-10-02 08:30 | 12.982 | 29.9884 | 45.839 | 80.2936 | -1.0848 | 3556.2936 | 34.7064
2012-10-02 | 8:45 | 2012-10-02 08:45 | 110.283 | 17.039 | 2012-10-02 08:45 | 12.983 | 29.9907 | 48.95 | 80.2923 | -1.0835 | 3556.2923 | 34.7077
2012-10-02 | 9:00 | 2012-10-02 09:00 | 110.285 | 17.037 | 2012-10-02 09:00 | 12.986 | 29.9977 | 50.535 | 80.2873 | -1.0786 | 3556.2873 | 34.7127
2012-10-02 | 9:15 | 2012-10-02 09:15 | 110.292 | 17.032 | 2012-10-02 09:15 | 12.988 | 30.0023 | 51.632 | 80.2897 | -1.0809 | 3556.2897 | 34.7103
2012-10-02 | 9:30 | 2012-10-02 09:30 | 110.292 | 17.028 | 2012-10-02 09:30 | 12.987 | 30 | 51.929 | 80.292 | -1.0833 | 3556.292 | 34.708
2012-10-02 | 9:45 | 2012-10-02 09:45 | 110.296 | 17.023 | 2012-10-02 09:45 | 12.985 | 29.9953 | 51.613 | 80.3007 | -1.0919 | 3556.3007 | 34.6993
2012-10-02 | 10:00 | 2012-10-02 10:00 | 110.297 | 17.018 | 2012-10-02 10:00 | 12.988 | 30.0023 | 50.794 | 80.2947 | -1.0859 | 3556.2947 | 34.7053
2012-10-02 | 10:15 | 2012-10-02 10:15 | 110.212 | 17.02 | 2012-10-02 10:15 | 12.989 | 30.0046 | 51.362 | 80.2074 | -0.99863 | 3556.2074 | 34.7926
2012-10-02 | 10:30 | 2012-10-02 10:30 | 109.827 | 17.021 | 2012-10-02 10:30 | 12.989 | 30.0046 | 51.326 | 79.8224 | -0.61363 | 3555.8224 | 35.1776
2012-10-02 | 10:45 | 2012-10-02 10:45 | 110.23 | 17.038 | 2012-10-02 10:45 | 12.986 | 29.9977 | 50.812 | 80.2323 | -1.0236 | 3556.2323 | 34.7677
2012-10-02 | 11:00 | 2012-10-02 11:00 | 110.256 | 17.041 | 2012-10-02 11:00 | 12.983 | 29.9907 | 50.179 | 80.2653 | -1.0565 | 3556.2653 | 34.7347
2012-10-02 | 11:15 | 2012-10-02 11:15 | 110.265 | 17.038 | 2012-10-02 11:15 | 12.983 | 29.9907 | 48.916 | 80.2743 | -1.0655 | 3556.2743 | 34.7257
2012-10-02 | 11:30 | 2012-10-02 11:30 | 110.266 | 17.035 | 2012-10-02 11:30 | 12.98 | 29.9838 | 47.951 | 80.2822 | -1.0734 | 3556.2822 | 34.7178
2012-10-02 | 11:45 | 2012-10-02 11:45 | 110.271 | 17.035 | 2012-10-02 11:45 | 12.98 | 29.9838 | 46.606 | 80.2872 | -1.0784 | 3556.2872 | 34.7128
2012-10-02 | 12:00 | 2012-10-02 12:00 | 110.271 | 17.035 | 2012-10-02 12:00 | 12.978 | 29.9792 | 45.525 | 80.2918 | -1.083 | 3556.2918 | 34.7082
2012-10-02 | 12:15 | 2012-10-02 12:15 | 110.271 | 17.032 | 2012-10-02 12:15 | 12.973 | 29.9676 | 44.234 | 80.3034 | -1.0946 | 3556.3034 | 34.6966
2012-10-02 | 12:30 | 2012-10-02 12:30 | 110.267 | 17.027 | 2012-10-02 12:30 | 12.972 | 29.9653 | 42.157 | 80.3017 | -1.0929 | 3556.3017 | 34.6983
2012-10-02 | 12:45 | 2012-10-02 12:45 | 110.261 | 17.021 | 2012-10-02 12:45 | 12.969 | 29.9584 | 40.318 | 80.3026 | -1.0938 | 3556.3026 | 34.6974
2012-10-02 | 13:00 | 2012-10-02 13:00 | 110.254 | 17.019 | 2012-10-02 13:00 | 12.968 | 29.9561 | 39.376 | 80.2979 | -1.0891 | 3556.2979 | 34.7021
2012-10-02 | 13:15 | 2012-10-02 13:15 | 110.254 | 17.015 | 2012-10-02 13:15 | 12.964 | 29.9468 | 38.891 | 80.3072 | -1.0984 | 3556.3072 | 34.6928
2012-10-02 | 13:30 | 2012-10-02 13:30 | 110.251 | 17.011 | 2012-10-02 13:30 | 12.961 | 29.9399 | 38.669 | 80.3111 | -1.1023 | 3556.3111 | 34.6889
2012-10-02 | 13:45 | 2012-10-02 13:45 | 110.247 | 17.008 | 2012-10-02 13:45 | 12.954 | 29.9237 | 38.698 | 80.3233 | -1.1145 | 3556.3233 | 34.6767
2012-10-02 | 14:00 | 2012-10-02 14:00 | 110.244 | 17.005 | 2012-10-02 14:00 | 12.957 | 29.9307 | 38.391 | 80.3133 | -1.1046 | 3556.3133 | 34.6867
2012-10-02 | 14:15 | 2012-10-02 14:15 | 110.243 | 17.002 | 2012-10-02 14:15 | 12.955 | 29.9261 | 38.375 | 80.3169 | -1.1082 | 3556.3169 | 34.6831
2012-10-02 | 14:30 | 2012-10-02 14:30 | 110.235 | 17 | 2012-10-02 14:30 | 12.954 | 29.9237 | 38.421 | 80.3113 | -1.1025 | 3556.3113 | 34.6887
2012-10-02 | 14:45 | 2012-10-02 14:45 | 98.8255 | 16.997 | 2012-10-02 14:45 | 12.955 | 29.9261 | 38.483 | 68.8995 | 10.3093 | 3544.8994 | 46.1006
2012-10-02 | 15:00 | 2012-10-02 15:00 | 110.165 | 17.01 | 2012-10-02 15:00 | 12.953 | 29.9214 | 38.547 | 80.2436 | -1.0348 | 3556.2436 | 34.7564
2012-10-02 | 15:15 | 2012-10-02 15:15 | 110.208 | 17.023 | 2012-10-02 15:15 | 12.954 | 29.9237 | 38.304 | 80.2843 | -1.0755 | 3556.2843 | 34.7157
2012-10-02 | 15:30 | 2012-10-02 15:30 | 98.1057 | 17.01 | 2012-10-02 15:30 | 12.951 | 29.9168 | 38.046 | 68.1889 | 11.0199 | 3544.1889 | 46.8111
2012-10-02 | 15:45 | 2012-10-02 15:45 | 110.151 | 17.028 | 2012-10-02 15:45 | 12.952 | 29.9191 | 37.885 | 80.2319 | -1.0231 | 3556.2319 | 34.7681
2012-10-02 | 16:00 | 2012-10-02 16:00 | 110.191 | 17.031 | 2012-10-02 16:00 | 12.952 | 29.9191 | 37.624 | 80.2719 | -1.0631 | 3556.2719 | 34.7281
2012-10-02 | 16:15 | 2012-10-02 16:15 | 110.089 | 17.026 | 2012-10-02 16:15 | 12.95 | 29.9145 | 37.202 | 80.1745 | -0.96572 | 3556.1745 | 34.8255
2012-10-02 | 16:30 | 2012-10-02 16:30 | 110.183 | 17.041 | 2012-10-02 16:30 | 12.95 | 29.9145 | 36.727 | 80.2685 | -1.0597 | 3556.2685 | 34.7315
2012-10-02 | 16:45 | 2012-10-02 16:45 | 110.203 | 17.047 | 2012-10-02 16:45 | 12.953 | 29.9214 | 36.373 | 80.2816 | -1.0728 | 3556.2816 | 34.7184
2012-10-02 | 17:00 | 2012-10-02 17:00 | 109.516 | 17.031 | 2012-10-02 17:00 | 12.952 | 29.9191 | 35.772 | 79.5969 | -0.3881 | 3555.5969 | 35.4031
2012-10-02 | 17:15 | 2012-10-02 17:15 | 109.181 | 17.031 | 2012-10-02 17:15 | 12.956 | 29.9284 | 33.203 | 79.2526 | -0.04386 | 3555.2526 | 35.7474
2012-10-02 | 17:30 | 2012-10-02 17:30 | 110.155 | 17.046 | 2012-10-02 17:30 | 12.955 | 29.9261 | 33.645 | 80.2289 | -1.0202 | 3556.229 | 34.771
2012-10-02 | 17:45 | 2012-10-02 17:45 | 91.0626 | 17.038 | 2012-10-02 17:45 | 12.96 | 29.9376 | 33.378 | 61.125 | 18.0838 | 3537.125 | 53.875
2012-10-02 | 18:00 | 2012-10-02 18:00 | 110.132 | 17.042 | 2012-10-02 18:00 | 12.959 | 29.9353 | 32.599 | 80.1967 | -0.98793 | 3556.1967 | 34.8033
2012-10-02 | 18:15 | 2012-10-02 18:15 | 110.177 | 17.053 | 2012-10-02 18:15 | 12.955 | 29.9261 | 31.473 | 80.251 | -1.0422 | 3556.251 | 34.749
2012-10-02 | 18:30 | 2012-10-02 18:30 | 110.083 | 17.042 | 2012-10-02 18:30 | 12.959 | 29.9353 | 29.866 | 80.1477 | -0.93893 | 3556.1477 | 34.8523
2012-10-02 | 18:45 | 2012-10-02 18:45 | 110.175 | 17.052 | 2012-10-02 18:45 | 12.96 | 29.9376 | 28.149 | 80.2374 | -1.0286 | 3556.2374 | 34.7626
2012-10-02 | 19:00 | 2012-10-02 19:00 | 110.082 | 17.043 | 2012-10-02 19:00 | 12.961 | 29.9399 | 26.777 | 80.1421 | -0.93331 | 3556.1421 | 34.8579
2012-10-02 | 19:15 | 2012-10-02 19:15 | 110.168 | 17.053 | 2012-10-02 19:15 | 12.961 | 29.9399 | 25.695 | 80.2281 | -1.0193 | 3556.2281 | 34.7719
2012-10-02 | 19:30 | 2012-10-02 19:30 | 110.191 | 17.062 | 2012-10-02 19:30 | 12.962 | 29.9422 | 24.667 | 80.2488 | -1.04 | 3556.2488 | 34.7512
2012-10-02 | 19:45 | 2012-10-02 19:45 | 107.331 | 17.037 | 2012-10-02 19:45 | 12.962 | 29.9422 | 23.716 | 77.3888 | 1.82 | 3553.3888 | 37.6112
2012-10-02 | 20:00 | 2012-10-02 20:00 | 105.03 | 17.028 | 2012-10-02 20:00 | 12.963 | 29.9445 | 22.792 | 75.0855 | 4.1233 | 3551.0855 | 39.9145
2012-10-02 | 20:15 | 2012-10-02 20:15 | 109.946 | 17.032 | 2012-10-02 20:15 | 12.969 | 29.9584 | 21.888 | 79.9876 | -0.77883 | 3555.9876 | 35.0124
2012-10-02 | 20:30 | 2012-10-02 20:30 | 109.073 | 17.043 | 2012-10-02 20:30 | 12.97 | 29.9607 | 21.186 | 79.1123 | 0.09648 | 3555.1123 | 35.8877
2012-10-02 | 20:45 | 2012-10-02 20:45 | 110.051 | 17.033 | 2012-10-02 20:45 | 12.973 | 29.9676 | 20.497 | 80.0834 | -0.87459 | 3556.0834 | 34.9166
2012-10-02 | 21:00 | 2012-10-02 21:00 | 110.129 | 17.045 | 2012-10-02 21:00 | 12.973 | 29.9676 | 19.744 | 80.1614 | -0.95259 | 3556.1614 | 34.8386
2012-10-02 | 21:15 | 2012-10-02 21:15 | 110.16 | 17.054 | 2012-10-02 21:15 | 12.977 | 29.9769 | 19.098 | 80.1831 | -0.97435 | 3556.1831 | 34.8169
2012-10-02 | 21:30 | 2012-10-02 21:30 | 110.182 | 17.051 | 2012-10-02 21:30 | 12.978 | 29.9792 | 18.613 | 80.2028 | -0.99404 | 3556.2028 | 34.7972
2012-10-02 | 21:45 | 2012-10-02 21:45 | 110.195 | 17.046 | 2012-10-02 21:45 | 12.977 | 29.9769 | 17.714 | 80.2181 | -1.0093 | 3556.2181 | 34.7819
2012-10-02 | 22:00 | 2012-10-02 22:00 | 110.206 | 17.041 | 2012-10-02 22:00 | 12.977 | 29.9769 | 16.772 | 80.2291 | -1.0204 | 3556.2291 | 34.7709
2012-10-02 | 22:15 | 2012-10-02 22:15 | 110.214 | 17.038 | 2012-10-02 22:15 | 12.977 | 29.9769 | 16.162 | 80.2371 | -1.0284 | 3556.2371 | 34.7629
2012-10-02 | 22:30 | 2012-10-02 22:30 | 110.22 | 17.032 | 2012-10-02 22:30 | 12.978 | 29.9792 | 16.041 | 80.2408 | -1.032 | 3556.2408 | 34.7592
2012-10-02 | 22:45 | 2012-10-02 22:45 | 110.228 | 17.026 | 2012-10-02 22:45 | 12.98 | 29.9838 | 16.379 | 80.2442 | -1.0354 | 3556.2442 | 34.7558
2012-10-02 | 23:00 | 2012-10-02 23:00 | 110.236 | 17.022 | 2012-10-02 23:00 | 12.979 | 29.9815 | 16.282 | 80.2545 | -1.0457 | 3556.2545 | 34.7455
2012-10-02 | 23:15 | 2012-10-02 23:15 | 110.234 | 17.017 | 2012-10-02 23:15 | 12.98 | 29.9838 | 16.232 | 80.2502 | -1.0414 | 3556.2502 | 34.7498
2012-10-02 | 23:30 | 2012-10-02 23:30 | 110.239 | 17.012 | 2012-10-02 23:30 | 12.977 | 29.9769 | 16.405 | 80.2621 | -1.0534 | 3556.2621 | 34.7379
2012-10-02 | 23:45 | 2012-10-02 23:45 | 110.244 | 17.01 | 2012-10-02 23:45 | 12.979 | 29.9815 | 16.689 | 80.2625 | -1.0537 | 3556.2625 | 34.7375
2012-10-03 | 0:00 | 2012-10-03 | 110.246 | 17.007 | 2012-10-03 | 12.976 | 29.9746 | 16.79 | 80.2714 | -1.0627 | 3556.2714 | 34.7286
2012-10-03 | 0:15 | 2012-10-03 00:15 | 110.251 | 17.003 | 2012-10-03 00:15 | 12.98 | 29.9838 | 16.706 | 80.2672 | -1.0584 | 3556.2672 | 34.7328
2012-10-03 | 0:30 | 2012-10-03 00:30 | 110.251 | 17.001 | 2012-10-03 00:30 | 12.98 | 29.9838 | 16.466 | 80.2672 | -1.0584 | 3556.2672 | 34.7328
2012-10-03 | 0:45 | 2012-10-03 00:45 | 110.258 | 16.999 | 2012-10-03 00:45 | 12.979 | 29.9815 | 16.365 | 80.2765 | -1.0677 | 3556.2765 | 34.7235
2012-10-03 | 1:00 | 2012-10-03 01:00 | 110.263 | 16.998 | 2012-10-03 01:00 | 12.983 | 29.9907 | 16.246 | 80.2723 | -1.0635 | 3556.2723 | 34.7277
2012-10-03 | 1:15 | 2012-10-03 01:15 | 110.264 | 16.997 | 2012-10-03 01:15 | 12.983 | 29.9907 | 16.117 | 80.2733 | -1.0645 | 3556.2733 | 34.7267
2012-10-03 | 1:30 | 2012-10-03 01:30 | 110.268 | 16.995 | 2012-10-03 01:30 | 12.984 | 29.993 | 16.014 | 80.275 | -1.0662 | 3556.275 | 34.725
2012-10-03 | 1:45 | 2012-10-03 01:45 | 110.268 | 16.994 | 2012-10-03 01:45 | 12.984 | 29.993 | 15.921 | 80.275 | -1.0662 | 3556.275 | 34.725
2012-10-03 | 2:00 | 2012-10-03 02:00 | 110.27 | 16.992 | 2012-10-03 02:00 | 12.981 | 29.9861 | 15.693 | 80.2839 | -1.0751 | 3556.2839 | 34.7161
2012-10-03 | 2:15 | 2012-10-03 02:15 | 110.27 | 16.991 | 2012-10-03 02:15 | 12.983 | 29.9907 | 15.63 | 80.2793 | -1.0705 | 3556.2793 | 34.7207
2012-10-03 | 2:30 | 2012-10-03 02:30 | 110.269 | 16.991 | 2012-10-03 02:30 | 12.98 | 29.9838 | 15.658 | 80.2852 | -1.0764 | 3556.2852 | 34.7148
2012-10-03 | 2:45 | 2012-10-03 02:45 | 110.273 | 16.989 | 2012-10-03 02:45 | 12.981 | 29.9861 | 15.623 | 80.2869 | -1.0781 | 3556.2869 | 34.7131
2012-10-03 | 3:00 | 2012-10-03 03:00 | 110.275 | 16.989 | 2012-10-03 03:00 | 12.978 | 29.9792 | 15.608 | 80.2958 | -1.087 | 3556.2958 | 34.7042
2012-10-03 | 3:15 | 2012-10-03 03:15 | 110.278 | 16.988 | 2012-10-03 03:15 | 12.98 | 29.9838 | 15.568 | 80.2942 | -1.0854 | 3556.2942 | 34.7058
2012-10-03 | 3:30 | 2012-10-03 03:30 | 110.281 | 16.987 | 2012-10-03 03:30 | 12.978 | 29.9792 | 15.481 | 80.3018 | -1.093 | 3556.3018 | 34.6982
2012-10-03 | 3:45 | 2012-10-03 03:45 | 110.281 | 16.987 | 2012-10-03 03:45 | 12.978 | 29.9792 | 15.415 | 80.3018 | -1.093 | 3556.3018 | 34.6982
2012-10-03 | 4:00 | 2012-10-03 04:00 | 110.285 | 16.986 | 2012-10-03 04:00 | 12.979 | 29.9815 | 15.524 | 80.3035 | -1.0947 | 3556.3035 | 34.6965
2012-10-03 | 4:15 | 2012-10-03 04:15 | 110.286 | 16.985 | 2012-10-03 04:15 | 12.98 | 29.9838 | 15.709 | 80.3022 | -1.0934 | 3556.3022 | 34.6978
2012-10-03 | 4:30 | 2012-10-03 04:30 | 110.29 | 16.985 | 2012-10-03 04:30 | 12.98 | 29.9838 | 15.79 | 80.3062 | -1.0974 | 3556.3062 | 34.6938
2012-10-03 | 4:45 | 2012-10-03 04:45 | 110.293 | 16.984 | 2012-10-03 04:45 | 12.984 | 29.993 | 15.666 | 80.3 | -1.0912 | 3556.3 | 34.7
2012-10-03 | 5:00 | 2012-10-03 05:00 | 110.292 | 16.984 | 2012-10-03 05:00 | 12.981 | 29.9861 | 15.58 | 80.3059 | -1.0971 | 3556.3059 | 34.6941
2012-10-03 | 5:15 | 2012-10-03 05:15 | 110.298 | 16.983 | 2012-10-03 05:15 | 12.985 | 29.9953 | 15.575 | 80.3026 | -1.0939 | 3556.3027 | 34.6973
2012-10-03 | 5:30 | 2012-10-03 05:30 | 110.305 | 16.983 | 2012-10-03 05:30 | 12.985 | 29.9953 | 15.419 | 80.3097 | -1.1009 | 3556.3097 | 34.6903
2012-10-03 | 5:45 | 2012-10-03 05:45 | 110.31 | 16.982 | 2012-10-03 05:45 | 12.986 | 29.9977 | 15.241 | 80.3123 | -1.1036 | 3556.3123 | 34.6877
2012-10-03 | 6:00 | 2012-10-03 06:00 | 110.314 | 16.982 | 2012-10-03 06:00 | 12.987 | 30 | 15.021 | 80.314 | -1.1052 | 3556.314 | 34.686
2012-10-03 | 6:15 | 2012-10-03 06:15 | 110.315 | 16.982 | 2012-10-03 06:15 | 12.989 | 30.0046 | 14.869 | 80.3104 | -1.1016 | 3556.3104 | 34.6896
2012-10-03 | 6:30 | 2012-10-03 06:30 | 110.15 | 16.986 | 2012-10-03 06:30 | 12.988 | 30.0023 | 14.806 | 80.1477 | -0.93894 | 3556.1477 | 34.8523
2012-10-03 | 6:45 | 2012-10-03 06:45 | 110.284 | 17.006 | 2012-10-03 06:45 | 12.992 | 30.0115 | 14.753 | 80.2725 | -1.0637 | 3556.2725 | 34.7275
2012-10-03 | 7:00 | 2012-10-03 07:00 | 110.305 | 17.018 | 2012-10-03 07:00 | 12.995 | 30.0184 | 15.376 | 80.2866 | -1.0778 | 3556.2865 | 34.7135
2012-10-03 | 7:15 | 2012-10-03 07:15 | 110.316 | 17.022 | 2012-10-03 07:15 | 12.996 | 30.0208 | 18.252 | 80.2952 | -1.0865 | 3556.2952 | 34.7048
2012-10-03 | 7:30 | 2012-10-03 07:30 | 110.323 | 17.021 | 2012-10-03 07:30 | 12.996 | 30.0208 | 22.19 | 80.3022 | -1.0935 | 3556.3022 | 34.6978
2012-10-03 | 7:45 | 2012-10-03 07:45 | 110.335 | 17.017 | 2012-10-03 07:45 | 12.998 | 30.0254 | 26.228 | 80.3096 | -1.1008 | 3556.3096 | 34.6904
2012-10-03 | 8:00 | 2012-10-03 08:00 | 106.173 | 17.004 | 2012-10-03 08:00 | 12.996 | 30.0208 | 29.765 | 76.1522 | 3.0565 | 3552.1522 | 38.8478
2012-10-03 | 8:15 | 2012-10-03 08:15 | 110.2 | 17.015 | 2012-10-03 08:15 | 13 | 30.03 | 32.583 | 80.17 | -0.96122 | 3556.17 | 34.83
2012-10-03 | 8:30 | 2012-10-03 08:30 | 110.283 | 17.026 | 2012-10-03 08:30 | 13.002 | 30.0346 | 35.219 | 80.2484 | -1.0396 | 3556.2484 | 34.7516
2012-10-03 | 8:45 | 2012-10-03 08:45 | 110.309 | 17.029 | 2012-10-03 08:45 | 13.006 | 30.0439 | 37.128 | 80.2651 | -1.0564 | 3556.2651 | 34.7349
2012-10-03 | 9:00 | 2012-10-03 09:00 | 110.324 | 17.026 | 2012-10-03 09:00 | 13.006 | 30.0439 | 38.371 | 80.2801 | -1.0714 | 3556.2801 | 34.7199
2012-10-03 | 9:15 | 2012-10-03 09:15 | 110.238 | 17.024 | 2012-10-03 09:15 | 13.005 | 30.0416 | 39.469 | 80.1964 | -0.98767 | 3556.1964 | 34.8036
2012-10-03 | 9:30 | 2012-10-03 09:30 | 110.303 | 17.038 | 2012-10-03 09:30 | 13.01 | 30.0531 | 40.256 | 80.2499 | -1.0411 | 3556.2499 | 34.7501
2012-10-03 | 9:45 | 2012-10-03 09:45 | 110.321 | 17.041 | 2012-10-03 09:45 | 13.009 | 30.0508 | 41 | 80.2702 | -1.0614 | 3556.2702 | 34.7298
2012-10-03 | 10:00 | 2012-10-03 10:00 | 110.337 | 17.044 | 2012-10-03 10:00 | 13.01 | 30.0531 | 41.439 | 80.2839 | -1.0751 | 3556.2839 | 34.7161
2012-10-03 | 10:15 | 2012-10-03 10:15 | 110.331 | 17.042 | 2012-10-03 10:15 | 13.008 | 30.0485 | 41.646 | 80.2825 | -1.0737 | 3556.2825 | 34.7175
2012-10-03 | 10:30 | 2012-10-03 10:30 | 110.345 | 17.037 | 2012-10-03 10:30 | 13.01 | 30.0531 | 41.38 | 80.2919 | -1.0831 | 3556.2919 | 34.7081
2012-10-03 | 10:45 | 2012-10-03 10:45 | 110.347 | 17.033 | 2012-10-03 10:45 | 13.009 | 30.0508 | 41.374 | 80.2962 | -1.0874 | 3556.2962 | 34.7038
2012-10-03 | 11:00 | 2012-10-03 11:00 | 110.348 | 17.027 | 2012-10-03 11:00 | 13.008 | 30.0485 | 40.632 | 80.2995 | -1.0907 | 3556.2995 | 34.7005
2012-10-03 | 11:15 | 2012-10-03 11:15 | 110.349 | 17.021 | 2012-10-03 11:15 | 13.008 | 30.0485 | 39.742 | 80.3005 | -1.0917 | 3556.3005 | 34.6995
2012-10-03 | 11:30 | 2012-10-03 11:30 | 110.351 | 17.017 | 2012-10-03 11:30 | 13.004 | 30.0392 | 39.445 | 80.3118 | -1.103 | 3556.3118 | 34.6882
2012-10-03 | 11:45 | 2012-10-03 11:45 | 110.353 | 17.014 | 2012-10-03 11:45 | 13.005 | 30.0416 | 38.931 | 80.3114 | -1.1027 | 3556.3115 | 34.6885
2012-10-03 | 12:00 | 2012-10-03 12:00 | 110.352 | 17.009 | 2012-10-03 12:00 | 13.007 | 30.0462 | 37.732 | 80.3058 | -1.0971 | 3556.3058 | 34.6942
2012-10-03 | 12:15 | 2012-10-03 12:15 | 110.355 | 17.006 | 2012-10-03 12:15 | 13.006 | 30.0439 | 36.103 | 80.3111 | -1.1024 | 3556.3111 | 34.6889
2012-10-03 | 12:30 | 2012-10-03 12:30 | 110.353 | 17.004 | 2012-10-03 12:30 | 13.005 | 30.0416 | 34.467 | 80.3114 | -1.1027 | 3556.3115 | 34.6885
2012-10-03 | 12:45 | 2012-10-03 12:45 | 109.942 | 17.001 | 2012-10-03 12:45 | 12.999 | 30.0277 | 33.465 | 79.9143 | -0.70553 | 3555.9143 | 35.0857
2012-10-03 | 13:00 | 2012-10-03 13:00 | 110.306 | 17.02 | 2012-10-03 13:00 | 13.002 | 30.0346 | 32.873 | 80.2714 | -1.0626 | 3556.2714 | 34.7286
2012-10-03 | 13:15 | 2012-10-03 13:15 | 105.562 | 17.01 | 2012-10-03 13:15 | 12.996 | 30.0208 | 32.582 | 75.5412 | 3.6675 | 3551.5412 | 39.4588
2012-10-03 | 13:30 | 2012-10-03 13:30 | 110.268 | 17.029 | 2012-10-03 13:30 | 12.999 | 30.0277 | 32.398 | 80.2403 | -1.0315 | 3556.2403 | 34.7597
2012-10-03 | 13:45 | 2012-10-03 13:45 | 110.298 | 17.037 | 2012-10-03 13:45 | 12.995 | 30.0184 | 32.553 | 80.2796 | -1.0708 | 3556.2796 | 34.7204
2012-10-03 | 14:00 | 2012-10-03 14:00 | 110.315 | 17.037 | 2012-10-03 14:00 | 12.999 | 30.0277 | 32.827 | 80.2873 | -1.0785 | 3556.2873 | 34.7127
2012-10-03 | 14:15 | 2012-10-03 14:15 | 110.239 | 17.033 | 2012-10-03 14:15 | 12.996 | 30.0208 | 32.919 | 80.2182 | -1.0095 | 3556.2182 | 34.7818
2012-10-03 | 14:30 | 2012-10-03 14:30 | 110.29 | 17.047 | 2012-10-03 14:30 | 12.996 | 30.0208 | 33.01 | 80.2692 | -1.0605 | 3556.2692 | 34.7308
2012-10-03 | 14:45 | 2012-10-03 14:45 | 110.31 | 17.049 | 2012-10-03 14:45 | 12.996 | 30.0208 | 33.13 | 80.2892 | -1.0805 | 3556.2892 | 34.7108
2012-10-03 | 15:00 | 2012-10-03 15:00 | 110.178 | 17.035 | 2012-10-03 15:00 | 12.995 | 30.0184 | 33.055 | 80.1595 | -0.95077 | 3556.1595 | 34.8405
2012-10-03 | 15:15 | 2012-10-03 15:15 | 110.281 | 17.047 | 2012-10-03 15:15 | 12.994 | 30.0161 | 33.037 | 80.2649 | -1.0561 | 3556.2649 | 34.7351
2012-10-03 | 15:30 | 2012-10-03 15:30 | 105.419 | 17.029 | 2012-10-03 15:30 | 12.994 | 30.0161 | 32.998 | 75.4029 | 3.8059 | 3551.4029 | 39.5971
2012-10-03 | 15:45 | 2012-10-03 15:45 | 110.254 | 17.046 | 2012-10-03 15:45 | 12.993 | 30.0138 | 32.954 | 80.2402 | -1.0314 | 3556.2402 | 34.7598
2012-10-03 | 16:00 | 2012-10-03 16:00 | 110.191 | 17.043 | 2012-10-03 16:00 | 12.993 | 30.0138 | 32.879 | 80.1772 | -0.96839 | 3556.1772 | 34.8228
2012-10-03 | 16:15 | 2012-10-03 16:15 | 93.4446 | 17.044 | 2012-10-03 16:15 | 12.991 | 30.0092 | 32.793 | 63.4354 | 15.7734 | 3539.4354 | 51.5646
2012-10-03 | 16:30 | 2012-10-03 16:30 | 110.206 | 17.042 | 2012-10-03 16:30 | 12.996 | 30.0208 | 32.471 | 80.1852 | -0.97646 | 3556.1852 | 34.8148
2012-10-03 | 16:45 | 2012-10-03 16:45 | 110.258 | 17.053 | 2012-10-03 16:45 | 12.995 | 30.0184 | 32.121 | 80.2395 | -1.0308 | 3556.2395 | 34.7605
2012-10-03 | 17:00 | 2012-10-03 17:00 | 110.158 | 17.041 | 2012-10-03 17:00 | 12.992 | 30.0115 | 31.741 | 80.1465 | -0.9377 | 3556.1465 | 34.8535
2012-10-03 | 17:15 | 2012-10-03 17:15 | 110.254 | 17.053 | 2012-10-03 17:15 | 12.993 | 30.0138 | 31.249 | 80.2402 | -1.0314 | 3556.2402 | 34.7598
2012-10-03 | 17:30 | 2012-10-03 17:30 | 110.19 | 17.044 | 2012-10-03 17:30 | 12.995 | 30.0184 | 30.71 | 80.1715 | -0.96277 | 3556.1716 | 34.8284
2012-10-03 | 17:45 | 2012-10-03 17:45 | 110.255 | 17.052 | 2012-10-03 17:45 | 12.997 | 30.0231 | 29.934 | 80.2319 | -1.0232 | 3556.2319 | 34.7681
2012-10-03 | 18:00 | 2012-10-03 18:00 | 110.279 | 17.059 | 2012-10-03 18:00 | 12.996 | 30.0208 | 28.795 | 80.2582 | -1.0495 | 3556.2582 | 34.7418
2012-10-03 | 18:15 | 2012-10-03 18:15 | 91.2129 | 17.042 | 2012-10-03 18:15 | 12.998 | 30.0254 | 27.47 | 61.1875 | 18.0213 | 3537.1875 | 53.8125
2012-10-03 | 18:30 | 2012-10-03 18:30 | 110.231 | 17.044 | 2012-10-03 18:30 | 13.001 | 30.0323 | 25.816 | 80.1987 | -0.98991 | 3556.1987 | 34.8013
2012-10-03 | 18:45 | 2012-10-03 18:45 | 92.5812 | 17.038 | 2012-10-03 18:45 | 13.002 | 30.0346 | 24.05 | 62.5466 | 16.6622 | 3538.5466 | 52.4534
2012-10-03 | 19:00 | 2012-10-03 19:00 | 110.227 | 17.047 | 2012-10-03 19:00 | 13.004 | 30.0392 | 22.449 | 80.1878 | -0.97898 | 3556.1878 | 34.8122
2012-10-03 | 19:15 | 2012-10-03 19:15 | 110.274 | 17.059 | 2012-10-03 19:15 | 13.005 | 30.0416 | 21.203 | 80.2325 | -1.0237 | 3556.2324 | 34.7676
2012-10-03 | 19:30 | 2012-10-03 19:30 | 110.292 | 17.06 | 2012-10-03 19:30 | 13.004 | 30.0392 | 20.264 | 80.2528 | -1.044 | 3556.2528 | 34.7472
2012-10-03 | 19:45 | 2012-10-03 19:45 | 110.306 | 17.06 | 2012-10-03 19:45 | 13.009 | 30.0508 | 19.385 | 80.2552 | -1.0464 | 3556.2552 | 34.7448
2012-10-03 | 20:00 | 2012-10-03 20:00 | 110.313 | 17.057 | 2012-10-03 20:00 | 13.008 | 30.0485 | 18.542 | 80.2645 | -1.0557 | 3556.2645 | 34.7355
2012-10-03 | 20:15 | 2012-10-03 20:15 | 110.321 | 17.05 | 2012-10-03 20:15 | 13.007 | 30.0462 | 17.811 | 80.2748 | -1.0661 | 3556.2748 | 34.7252
2012-10-03 | 20:30 | 2012-10-03 20:30 | 110.325 | 17.044 | 2012-10-03 20:30 | 13.01 | 30.0531 | 17.322 | 80.2719 | -1.0631 | 3556.2719 | 34.7281
2012-10-03 | 20:45 | 2012-10-03 20:45 | 110.333 | 17.037 | 2012-10-03 20:45 | 13.009 | 30.0508 | 16.992 | 80.2822 | -1.0734 | 3556.2822 | 34.7178
2012-10-03 | 21:00 | 2012-10-03 21:00 | 96.0944 | 17.025 | 2012-10-03 21:00 | 13.016 | 30.067 | 16.706 | 66.0274 | 13.1813 | 3542.0274 | 48.9726
2012-10-03 | 21:15 | 2012-10-03 21:15 | 110.284 | 17.032 | 2012-10-03 21:15 | 13.015 | 30.0647 | 16.302 | 80.2194 | -1.0106 | 3556.2193 | 34.7807
2012-10-03 | 21:30 | 2012-10-03 21:30 | 110.321 | 17.046 | 2012-10-03 21:30 | 13.017 | 30.0693 | 15.782 | 80.2517 | -1.043 | 3556.2517 | 34.7483
2012-10-03 | 21:45 | 2012-10-03 21:45 | 110.338 | 17.048 | 2012-10-03 21:45 | 13.017 | 30.0693 | 15.267 | 80.2687 | -1.06 | 3556.2687 | 34.7313
2012-10-03 | 22:00 | 2012-10-03 22:00 | 110.341 | 17.049 | 2012-10-03 22:00 | 13.019 | 30.0739 | 14.906 | 80.2671 | -1.0583 | 3556.2671 | 34.7329
2012-10-03 | 22:15 | 2012-10-03 22:15 | 110.348 | 17.049 | 2012-10-03 22:15 | 13.019 | 30.0739 | 14.616 | 80.2741 | -1.0653 | 3556.2741 | 34.7259
2012-10-03 | 22:30 | 2012-10-03 22:30 | 110.356 | 17.043 | 2012-10-03 22:30 | 13.018 | 30.0716 | 14.336 | 80.2844 | -1.0756 | 3556.2844 | 34.7156
2012-10-03 | 22:45 | 2012-10-03 22:45 | 110.36 | 17.036 | 2012-10-03 22:45 | 13.023 | 30.0831 | 14.061 | 80.2769 | -1.0681 | 3556.2769 | 34.7231
2012-10-03 | 23:00 | 2012-10-03 23:00 | 110.362 | 17.029 | 2012-10-03 23:00 | 13.025 | 30.0877 | 13.781 | 80.2742 | -1.0655 | 3556.2742 | 34.7258
2012-10-03 | 23:15 | 2012-10-03 23:15 | 110.366 | 17.025 | 2012-10-03 23:15 | 13.022 | 30.0808 | 13.534 | 80.2852 | -1.0764 | 3556.2852 | 34.7148
2012-10-03 | 23:30 | 2012-10-03 23:30 | 110.371 | 17.021 | 2012-10-03 23:30 | 13.023 | 30.0831 | 13.344 | 80.2879 | -1.0791 | 3556.2879 | 34.7121
2012-10-03 | 23:45 | 2012-10-03 23:45 | 110.369 | 17.016 | 2012-10-03 23:45 | 13.022 | 30.0808 | 13.256 | 80.2882 | -1.0794 | 3556.2882 | 34.7118
2012-10-04 | 0:00 | 2012-10-04 | 110.371 | 17.014 | 2012-10-04 | 13.021 | 30.0785 | 13.142 | 80.2925 | -1.0837 | 3556.2925 | 34.7075
2012-10-04 | 0:15 | 2012-10-04 00:15 | 110.369 | 17.01 | 2012-10-04 00:15 | 13.024 | 30.0854 | 13.085 | 80.2836 | -1.0748 | 3556.2836 | 34.7164
2012-10-04 | 0:30 | 2012-10-04 00:30 | 110.371 | 17.007 | 2012-10-04 00:30 | 13.02 | 30.0762 | 13.102 | 80.2948 | -1.086 | 3556.2948 | 34.7052
2012-10-04 | 0:45 | 2012-10-04 00:45 | 110.372 | 17.004 | 2012-10-04 00:45 | 13.022 | 30.0808 | 13.075 | 80.2912 | -1.0824 | 3556.2912 | 34.7088
2012-10-04 | 1:00 | 2012-10-04 01:00 | 110.375 | 17.002 | 2012-10-04 01:00 | 13.024 | 30.0854 | 12.887 | 80.2896 | -1.0808 | 3556.2896 | 34.7104
2012-10-04 | 1:15 | 2012-10-04 01:15 | 110.373 | 17 | 2012-10-04 01:15 | 13.024 | 30.0854 | 12.615 | 80.2876 | -1.0788 | 3556.2876 | 34.7124
2012-10-04 | 1:30 | 2012-10-04 01:30 | 110.377 | 16.999 | 2012-10-04 01:30 | 13.025 | 30.0877 | 12.3 | 80.2892 | -1.0805 | 3556.2892 | 34.7108
2012-10-04 | 1:45 | 2012-10-04 01:45 | 110.381 | 16.997 | 2012-10-04 01:45 | 13.025 | 30.0877 | 12.049 | 80.2933 | -1.0845 | 3556.2933 | 34.7067
2012-10-04 | 2:00 | 2012-10-04 02:00 | 110.38 | 16.996 | 2012-10-04 02:00 | 13.022 | 30.0808 | 11.829 | 80.2992 | -1.0904 | 3556.2992 | 34.7008
2012-10-04 | 2:15 | 2012-10-04 02:15 | 110.379 | 16.995 | 2012-10-04 02:15 | 13.027 | 30.0924 | 11.646 | 80.2866 | -1.0779 | 3556.2866 | 34.7134
2012-10-04 | 2:30 | 2012-10-04 02:30 | 110.382 | 16.993 | 2012-10-04 02:30 | 13.022 | 30.0808 | 11.399 | 80.3012 | -1.0924 | 3556.3012 | 34.6988
2012-10-04 | 2:45 | 2012-10-04 02:45 | 110.381 | 16.992 | 2012-10-04 02:45 | 13.021 | 30.0785 | 11.16 | 80.3025 | -1.0937 | 3556.3025 | 34.6975
2012-10-04 | 3:00 | 2012-10-04 03:00 | 110.381 | 16.992 | 2012-10-04 03:00 | 13.018 | 30.0716 | 11.048 | 80.3094 | -1.1006 | 3556.3094 | 34.6906
2012-10-04 | 3:15 | 2012-10-04 03:15 | 110.378 | 16.99 | 2012-10-04 03:15 | 13.019 | 30.0739 | 11.056 | 80.3041 | -1.0953 | 3556.3041 | 34.6959
2012-10-04 | 3:30 | 2012-10-04 03:30 | 110.374 | 16.99 | 2012-10-04 03:30 | 13.016 | 30.067 | 11.135 | 80.307 | -1.0983 | 3556.307 | 34.693
2012-10-04 | 3:45 | 2012-10-04 03:45 | 110.371 | 16.989 | 2012-10-04 03:45 | 13.015 | 30.0647 | 11.363 | 80.3063 | -1.0976 | 3556.3063 | 34.6937
2012-10-04 | 4:00 | 2012-10-04 04:00 | 110.375 | 16.988 | 2012-10-04 04:00 | 13.014 | 30.0623 | 11.641 | 80.3127 | -1.1039 | 3556.3127 | 34.6873
2012-10-04 | 4:15 | 2012-10-04 04:15 | 110.374 | 16.988 | 2012-10-04 04:15 | 13.014 | 30.0623 | 11.724 | 80.3117 | -1.1029 | 3556.3117 | 34.6883
2012-10-04 | 4:30 | 2012-10-04 04:30 | 110.375 | 16.986 | 2012-10-04 04:30 | 13.016 | 30.067 | 11.677 | 80.308 | -1.0993 | 3556.308 | 34.692
2012-10-04 | 4:45 | 2012-10-04 04:45 | 110.379 | 16.986 | 2012-10-04 04:45 | 13.015 | 30.0647 | 11.568 | 80.3144 | -1.1056 | 3556.3144 | 34.6856
2012-10-04 | 5:00 | 2012-10-04 05:00 | 110.383 | 16.986 | 2012-10-04 05:00 | 13.017 | 30.0693 | 11.47 | 80.3137 | -1.105 | 3556.3137 | 34.6863
2012-10-04 | 5:15 | 2012-10-04 05:15 | 110.389 | 16.985 | 2012-10-04 05:15 | 13.019 | 30.0739 | 11.389 | 80.3151 | -1.1063 | 3556.3151 | 34.6849
2012-10-04 | 5:30 | 2012-10-04 05:30 | 110.296 | 16.991 | 2012-10-04 05:30 | 13.023 | 30.0831 | 11.328 | 80.2129 | -1.0041 | 3556.2129 | 34.7871
2012-10-04 | 5:45 | 2012-10-04 05:45 | 110.364 | 17.008 | 2012-10-04 05:45 | 13.024 | 30.0854 | 11.303 | 80.2786 | -1.0698 | 3556.2786 | 34.7214
2012-10-04 | 6:00 | 2012-10-04 06:00 | 110.383 | 17.019 | 2012-10-04 06:00 | 13.024 | 30.0854 | 11.326 | 80.2976 | -1.0888 | 3556.2976 | 34.7024
2012-10-04 | 6:15 | 2012-10-04 06:15 | 110.392 | 17.021 | 2012-10-04 06:15 | 13.029 | 30.097 | 11.448 | 80.295 | -1.0862 | 3556.295 | 34.705
2012-10-04 | 6:30 | 2012-10-04 06:30 | 110.398 | 17.019 | 2012-10-04 06:30 | 13.026 | 30.0901 | 11.571 | 80.3079 | -1.0992 | 3556.3079 | 34.6921
2012-10-04 | 6:45 | 2012-10-04 06:45 | 110.406 | 17.019 | 2012-10-04 06:45 | 13.028 | 30.0947 | 11.731 | 80.3113 | -1.1025 | 3556.3113 | 34.6887
2012-10-04 | 7:00 | 2012-10-04 07:00 | 110.409 | 17.016 | 2012-10-04 07:00 | 13.029 | 30.097 | 12.142 | 80.312 | -1.1032 | 3556.312 | 34.688
2012-10-04 | 7:15 | 2012-10-04 07:15 | 110.413 | 17.012 | 2012-10-04 07:15 | 13.033 | 30.1062 | 12.832 | 80.3068 | -1.098 | 3556.3068 | 34.6932
2012-10-04 | 7:30 | 2012-10-04 07:30 | 110.417 | 17.008 | 2012-10-04 07:30 | 13.035 | 30.1109 | 13.66 | 80.3062 | -1.0974 | 3556.3061 | 34.6939
2012-10-04 | 7:45 | 2012-10-04 07:45 | 110.422 | 17.005 | 2012-10-04 07:45 | 13.036 | 30.1132 | 16.779 | 80.3088 | -1.1001 | 3556.3088 | 34.6912
2012-10-04 | 8:00 | 2012-10-04 08:00 | 110.431 | 17.002 | 2012-10-04 08:00 | 13.038 | 30.1178 | 20.97 | 80.3132 | -1.1044 | 3556.3132 | 34.6868
2012-10-04 | 8:15 | 2012-10-04 08:15 | 110.433 | 17 | 2012-10-04 08:15 | 13.038 | 30.1178 | 25.253 | 80.3152 | -1.1064 | 3556.3152 | 34.6848
2012-10-04 | 8:30 | 2012-10-04 08:30 | 110.437 | 16.997 | 2012-10-04 08:30 | 13.039 | 30.1201 | 28.58 | 80.3169 | -1.1081 | 3556.3169 | 34.6831
2012-10-04 | 8:45 | 2012-10-04 08:45 | 110.438 | 16.996 | 2012-10-04 08:45 | 13.038 | 30.1178 | 31.172 | 80.3202 | -1.1114 | 3556.3202 | 34.6798
2012-10-04 | 9:00 | 2012-10-04 09:00 | 110.444 | 16.993 | 2012-10-04 09:00 | 13.039 | 30.1201 | 33.044 | 80.3239 | -1.1151 | 3556.3239 | 34.6761
2012-10-04 | 9:15 | 2012-10-04 09:15 | 110.446 | 16.993 | 2012-10-04 09:15 | 13.037 | 30.1155 | 34.371 | 80.3305 | -1.1218 | 3556.3305 | 34.6695
2012-10-04 | 9:30 | 2012-10-04 09:30 | 110.366 | 17 | 2012-10-04 09:30 | 13.039 | 30.1201 | 35.658 | 80.2459 | -1.0371 | 3556.2459 | 34.7541
2012-10-04 | 9:45 | 2012-10-04 09:45 | 110.415 | 17.016 | 2012-10-04 09:45 | 13.043 | 30.1293 | 36.429 | 80.2857 | -1.0769 | 3556.2857 | 34.7143
2012-10-04 | 10:00 | 2012-10-04 10:00 | 110.352 | 17.02 | 2012-10-04 10:00 | 13.041 | 30.1247 | 36.74 | 80.2273 | -1.0185 | 3556.2273 | 34.7727
2012-10-04 | 10:15 | 2012-10-04 10:15 | 110.405 | 17.031 | 2012-10-04 10:15 | 13.042 | 30.127 | 36.751 | 80.278 | -1.0692 | 3556.278 | 34.722
2012-10-04 | 10:30 | 2012-10-04 10:30 | 110.298 | 17.025 | 2012-10-04 10:30 | 13.045 | 30.134 | 36.658 | 80.1641 | -0.95527 | 3556.164 | 34.836
2012-10-04 | 10:45 | 2012-10-04 10:45 | 110.387 | 17.04 | 2012-10-04 10:45 | 13.046 | 30.1363 | 36.415 | 80.2507 | -1.042 | 3556.2507 | 34.7493
2012-10-04 | 11:00 | 2012-10-04 11:00 | 105.244 | 17.023 | 2012-10-04 11:00 | 13.045 | 30.134 | 36.115 | 75.1101 | 4.0987 | 3551.1101 | 39.8899
2012-10-04 | 11:15 | 2012-10-04 11:15 | 110.369 | 17.043 | 2012-10-04 11:15 | 13.045 | 30.134 | 35.815 | 80.2351 | -1.0263 | 3556.2351 | 34.7649
2012-10-04 | 11:30 | 2012-10-04 11:30 | 110.399 | 17.05 | 2012-10-04 11:30 | 13.043 | 30.1293 | 35.057 | 80.2697 | -1.0609 | 3556.2697 | 34.7303
2012-10-04 | 11:45 | 2012-10-04 11:45 | 110.405 | 17.049 | 2012-10-04 11:45 | 13.041 | 30.1247 | 34.413 | 80.2803 | -1.0715 | 3556.2803 | 34.7197
2012-10-04 | 12:00 | 2012-10-04 12:00 | 100.985 | 17.043 | 2012-10-04 12:00 | 13.041 | 30.1247 | 33.538 | 70.8603 | 8.3485 | 3546.8603 | 44.1397
2012-10-04 | 12:15 | 2012-10-04 12:15 | 110.34 | 17.041 | 2012-10-04 12:15 | 13.042 | 30.127 | 32.764 | 80.213 | -1.0042 | 3556.213 | 34.787
2012-10-04 | 12:30 | 2012-10-04 12:30 | 110.382 | 17.048 | 2012-10-04 12:30 | 13.041 | 30.1247 | 31.984 | 80.2573 | -1.0485 | 3556.2573 | 34.7427
2012-10-04 | 12:45 | 2012-10-04 12:45 | 110.394 | 17.047 | 2012-10-04 12:45 | 13.033 | 30.1062 | 31.29 | 80.2878 | -1.079 | 3556.2878 | 34.7122
2012-10-04 | 13:00 | 2012-10-04 13:00 | 110.397 | 17.045 | 2012-10-04 13:00 | 13.036 | 30.1132 | 30.866 | 80.2838 | -1.0751 | 3556.2838 | 34.7162
2012-10-04 | 13:15 | 2012-10-04 13:15 | 110.394 | 17.041 | 2012-10-04 13:15 | 13.031 | 30.1016 | 30.584 | 80.2924 | -1.0836 | 3556.2924 | 34.7076
2012-10-04 | 13:30 | 2012-10-04 13:30 | 110.398 | 17.034 | 2012-10-04 13:30 | 13.03 | 30.0993 | 30.426 | 80.2987 | -1.0899 | 3556.2987 | 34.7013
2012-10-04 | 13:45 | 2012-10-04 13:45 | 110.4 | 17.031 | 2012-10-04 13:45 | 13.029 | 30.097 | 30.669 | 80.303 | -1.0942 | 3556.303 | 34.697
2012-10-04 | 14:00 | 2012-10-04 14:00 | 110.269 | 17.027 | 2012-10-04 14:00 | 13.027 | 30.0924 | 31.095 | 80.1766 | -0.96785 | 3556.1766 | 34.8234
2012-10-04 | 14:15 | 2012-10-04 14:15 | 95.5471 | 17.014 | 2012-10-04 14:15 | 13.023 | 30.0831 | 31.327 | 65.464 | 13.7448 | 3541.464 | 49.536
2012-10-04 | 14:30 | 2012-10-04 14:30 | 109.165 | 17.015 | 2012-10-04 14:30 | 13.024 | 30.0854 | 31.566 | 79.0796 | 0.12922 | 3555.0796 | 35.9204
2012-10-04 | 14:45 | 2012-10-04 14:45 | 109.883 | 17.016 | 2012-10-04 14:45 | 13.023 | 30.0831 | 31.81 | 79.7999 | -0.59109 | 3555.7999 | 35.2001
2012-10-04 | 15:00 | 2012-10-04 15:00 | 109.394 | 17.017 | 2012-10-04 15:00 | 13.023 | 30.0831 | 31.854 | 79.3109 | -0.10209 | 3555.3109 | 35.6891
2012-10-04 | 15:15 | 2012-10-04 15:15 | 109.306 | 17.021 | 2012-10-04 15:15 | 13.019 | 30.0739 | 31.802 | 79.2321 | -0.02333 | 3555.2321 | 35.7679
2012-10-04 | 15:30 | 2012-10-04 15:30 | 108.703 | 17.023 | 2012-10-04 15:30 | 13.019 | 30.0739 | 31.846 | 78.6291 | 0.57967 | 3554.6291 | 36.3709
2012-10-04 | 15:45 | 2012-10-04 15:45 | 106.183 | 17.021 | 2012-10-04 15:45 | 13.021 | 30.0785 | 31.927 | 76.1045 | 3.1043 | 3552.1045 | 38.8955
2012-10-04 | 16:00 | 2012-10-04 16:00 | 101.639 | 17.019 | 2012-10-04 16:00 | 13.018 | 30.0716 | 31.852 | 71.5674 | 7.6414 | 3547.5674 | 43.4326
2012-10-04 | 16:15 | 2012-10-04 16:15 | 110.194 | 17.039 | 2012-10-04 16:15 | 13.018 | 30.0716 | 31.719 | 80.1224 | -0.91364 | 3556.1224 | 34.8776
2012-10-04 | 16:30 | 2012-10-04 16:30 | 110.246 | 17.052 | 2012-10-04 16:30 | 13.016 | 30.067 | 31.353 | 80.179 | -0.97026 | 3556.179 | 34.821
2012-10-04 | 16:45 | 2012-10-04 16:45 | 110.272 | 17.058 | 2012-10-04 16:45 | 13.02 | 30.0762 | 30.963 | 80.1958 | -0.98702 | 3556.1958 | 34.8042
2012-10-04 | 17:00 | 2012-10-04 17:00 | 110.29 | 17.054 | 2012-10-04 17:00 | 13.018 | 30.0716 | 30.552 | 80.2184 | -1.0096 | 3556.2184 | 34.7816
2012-10-04 | 17:15 | 2012-10-04 17:15 | 95.7995 | 17.033 | 2012-10-04 17:15 | 13.02 | 30.0762 | 29.989 | 65.7233 | 13.4855 | 3541.7233 | 49.2767
2012-10-04 | 17:30 | 2012-10-04 17:30 | 110.246 | 17.037 | 2012-10-04 17:30 | 13.015 | 30.0647 | 29.356 | 80.1813 | -0.97257 | 3556.1813 | 34.8187
2012-10-04 | 17:45 | 2012-10-04 17:45 | 110.288 | 17.048 | 2012-10-04 17:45 | 13.017 | 30.0693 | 28.549 | 80.2187 | -1.01 | 3556.2187 | 34.7813
2012-10-04 | 18:00 | 2012-10-04 18:00 | 110.31 | 17.052 | 2012-10-04 18:00 | 13.018 | 30.0716 | 27.532 | 80.2384 | -1.0296 | 3556.2384 | 34.7616
2012-10-04 | 18:15 | 2012-10-04 18:15 | 110.322 | 17.05 | 2012-10-04 18:15 | 13.017 | 30.0693 | 26.251 | 80.2527 | -1.044 | 3556.2527 | 34.7473
2012-10-04 | 18:30 | 2012-10-04 18:30 | 110.333 | 17.044 | 2012-10-04 18:30 | 13.02 | 30.0762 | 24.396 | 80.2568 | -1.048 | 3556.2568 | 34.7432
2012-10-04 | 18:45 | 2012-10-04 18:45 | 110.335 | 17.041 | 2012-10-04 18:45 | 13.02 | 30.0762 | 22.354 | 80.2588 | -1.05 | 3556.2588 | 34.7412
2012-10-04 | 19:00 | 2012-10-04 19:00 | 100.181 | 17.023 | 2012-10-04 19:00 | 13.017 | 30.0693 | 20.534 | 70.1117 | 9.097 | 3546.1117 | 44.8883
2012-10-04 | 19:15 | 2012-10-04 19:15 | 110.287 | 17.033 | 2012-10-04 19:15 | 13.022 | 30.0808 | 19.039 | 80.2062 | -0.9974 | 3556.2062 | 34.7938
2012-10-04 | 19:30 | 2012-10-04 19:30 | 110.324 | 17.044 | 2012-10-04 19:30 | 13.022 | 30.0808 | 17.828 | 80.2432 | -1.0344 | 3556.2432 | 34.7568
2012-10-04 | 19:45 | 2012-10-04 19:45 | 110.34 | 17.048 | 2012-10-04 19:45 | 13.021 | 30.0785 | 16.759 | 80.2615 | -1.0527 | 3556.2615 | 34.7385
2012-10-04 | 20:00 | 2012-10-04 20:00 | 110.346 | 17.045 | 2012-10-04 20:00 | 13.024 | 30.0854 | 15.986 | 80.2606 | -1.0518 | 3556.2606 | 34.7394
2012-10-04 | 20:15 | 2012-10-04 20:15 | 108.398 | 17.026 | 2012-10-04 20:15 | 13.023 | 30.0831 | 15.27 | 78.3149 | 0.89391 | 3554.3149 | 36.6851
2012-10-04 | 20:30 | 2012-10-04 20:30 | 110.263 | 17.037 | 2012-10-04 20:30 | 13.023 | 30.0831 | 14.452 | 80.1799 | -0.97109 | 3556.1799 | 34.8201
2012-10-04 | 20:45 | 2012-10-04 20:45 | 110.308 | 17.042 | 2012-10-04 20:45 | 13.024 | 30.0854 | 14.033 | 80.2226 | -1.0138 | 3556.2226 | 34.7774
2012-10-04 | 21:00 | 2012-10-04 21:00 | 110.329 | 17.046 | 2012-10-04 21:00 | 13.023 | 30.0831 | 13.588 | 80.2459 | -1.0371 | 3556.2459 | 34.7541
2012-10-04 | 21:15 | 2012-10-04 21:15 | 110.34 | 17.047 | 2012-10-04 21:15 | 13.027 | 30.0924 | 13.31 | 80.2476 | -1.0389 | 3556.2476 | 34.7524
2012-10-04 | 21:30 | 2012-10-04 21:30 | 110.349 | 17.041 | 2012-10-04 21:30 | 13.026 | 30.0901 | 13.275 | 80.2589 | -1.0502 | 3556.2589 | 34.7411
2012-10-04 | 21:45 | 2012-10-04 21:45 | 110.355 | 17.035 | 2012-10-04 21:45 | 13.026 | 30.0901 | 13.315 | 80.2649 | -1.0562 | 3556.2649 | 34.7351
2012-10-04 | 22:00 | 2012-10-04 22:00 | 110.359 | 17.03 | 2012-10-04 22:00 | 13.026 | 30.0901 | 13.188 | 80.2689 | -1.0602 | 3556.2689 | 34.7311
2012-10-04 | 22:15 | 2012-10-04 22:15 | 110.36 | 17.027 | 2012-10-04 22:15 | 13.025 | 30.0877 | 13.142 | 80.2722 | -1.0635 | 3556.2722 | 34.7278
2012-10-04 | 22:30 | 2012-10-04 22:30 | 110.361 | 17.022 | 2012-10-04 22:30 | 13.023 | 30.0831 | 13.408 | 80.2779 | -1.0691 | 3556.2779 | 34.7221
2012-10-04 | 22:45 | 2012-10-04 22:45 | 110.364 | 17.019 | 2012-10-04 22:45 | 13.024 | 30.0854 | 13.404 | 80.2786 | -1.0698 | 3556.2786 | 34.7214
2012-10-04 | 23:00 | 2012-10-04 23:00 | 110.369 | 17.014 | 2012-10-04 23:00 | 13.025 | 30.0877 | 13.153 | 80.2812 | -1.0725 | 3556.2812 | 34.7188
2012-10-04 | 23:15 | 2012-10-04 23:15 | 110.37 | 17.011 | 2012-10-04 23:15 | 13.022 | 30.0808 | 12.777 | 80.2892 | -1.0804 | 3556.2892 | 34.7108
2012-10-04 | 23:30 | 2012-10-04 23:30 | 110.372 | 17.007 | 2012-10-04 23:30 | 13.025 | 30.0877 | 12.383 | 80.2843 | -1.0755 | 3556.2843 | 34.7157
2012-10-04 | 23:45 | 2012-10-04 23:45 | 110.376 | 17.004 | 2012-10-04 23:45 | 13.023 | 30.0831 | 11.909 | 80.2929 | -1.0841 | 3556.2929 | 34.7071
2012-10-05 | 0:00 | 2012-10-05 | 110.375 | 17.002 | 2012-10-05 | 13.023 | 30.0831 | 11.369 | 80.2919 | -1.0831 | 3556.2919 | 34.7081
2012-10-05 | 0:15 | 2012-10-05 00:15 | 110.373 | 17 | 2012-10-05 00:15 | 13.022 | 30.0808 | 11.017 | 80.2922 | -1.0834 | 3556.2922 | 34.7078
2012-10-05 | 0:30 | 2012-10-05 00:30 | 110.295 | 17.009 | 2012-10-05 00:30 | 13.018 | 30.0716 | 10.99 | 80.2234 | -1.0146 | 3556.2234 | 34.7766
2012-10-05 | 0:45 | 2012-10-05 00:45 | 110.337 | 17.024 | 2012-10-05 00:45 | 13.022 | 30.0808 | 10.979 | 80.2562 | -1.0474 | 3556.2562 | 34.7438
2012-10-05 | 1:00 | 2012-10-05 01:00 | 110.354 | 17.03 | 2012-10-05 01:00 | 13.02 | 30.0762 | 10.898 | 80.2778 | -1.069 | 3556.2778 | 34.7222
2012-10-05 | 1:15 | 2012-10-05 01:15 | 110.361 | 17.034 | 2012-10-05 01:15 | 13.02 | 30.0762 | 11.011 | 80.2848 | -1.076 | 3556.2848 | 34.7152
2012-10-05 | 1:30 | 2012-10-05 01:30 | 110.36 | 17.031 | 2012-10-05 01:30 | 13.017 | 30.0693 | 11.118 | 80.2907 | -1.082 | 3556.2907 | 34.7093
2012-10-05 | 1:45 | 2012-10-05 01:45 | 110.359 | 17.024 | 2012-10-05 01:45 | 13.018 | 30.0716 | 11.162 | 80.2874 | -1.0786 | 3556.2874 | 34.7126
2012-10-05 | 2:00 | 2012-10-05 02:00 | 110.361 | 17.02 | 2012-10-05 02:00 | 13.014 | 30.0623 | 11.153 | 80.2987 | -1.0899 | 3556.2987 | 34.7013
2012-10-05 | 2:15 | 2012-10-05 02:15 | 110.358 | 17.016 | 2012-10-05 02:15 | 13.016 | 30.067 | 11.221 | 80.291 | -1.0823 | 3556.291 | 34.709
2012-10-05 | 2:30 | 2012-10-05 02:30 | 110.361 | 17.013 | 2012-10-05 02:30 | 13.011 | 30.0554 | 11.308 | 80.3056 | -1.0968 | 3556.3056 | 34.6944
2012-10-05 | 2:45 | 2012-10-05 02:45 | 110.363 | 17.01 | 2012-10-05 02:45 | 13.012 | 30.0577 | 11.26 | 80.3053 | -1.0965 | 3556.3053 | 34.6947
2012-10-05 | 3:00 | 2012-10-05 03:00 | 110.361 | 17.007 | 2012-10-05 03:00 | 13.013 | 30.06 | 11.12 | 80.301 | -1.0922 | 3556.301 | 34.699
2012-10-05 | 3:15 | 2012-10-05 03:15 | 110.361 | 17.005 | 2012-10-05 03:15 | 13.012 | 30.0577 | 10.836 | 80.3033 | -1.0945 | 3556.3033 | 34.6967
2012-10-05 | 3:30 | 2012-10-05 03:30 | 110.36 | 17.001 | 2012-10-05 03:30 | 13.009 | 30.0508 | 10.659 | 80.3092 | -1.1004 | 3556.3092 | 34.6908
2012-10-05 | 3:45 | 2012-10-05 03:45 | 110.363 | 17 | 2012-10-05 03:45 | 13.01 | 30.0531 | 10.714 | 80.3099 | -1.1011 | 3556.3099 | 34.6901
2012-10-05 | 4:00 | 2012-10-05 04:00 | 110.363 | 16.998 | 2012-10-05 04:00 | 13.008 | 30.0485 | 10.746 | 80.3145 | -1.1057 | 3556.3145 | 34.6855
2012-10-05 | 4:15 | 2012-10-05 04:15 | 110.364 | 16.996 | 2012-10-05 04:15 | 13.007 | 30.0462 | 10.736 | 80.3178 | -1.1091 | 3556.3178 | 34.6822
2012-10-05 | 4:30 | 2012-10-05 04:30 | 110.367 | 16.994 | 2012-10-05 04:30 | 13.008 | 30.0485 | 10.228 | 80.3185 | -1.1097 | 3556.3185 | 34.6815
2012-10-05 | 4:45 | 2012-10-05 04:45 | 110.366 | 16.993 | 2012-10-05 04:45 | 13.009 | 30.0508 | 9.66 | 80.3152 | -1.1064 | 3556.3152 | 34.6848
2012-10-05 | 5:00 | 2012-10-05 05:00 | 110.366 | 16.993 | 2012-10-05 05:00 | 13.009 | 30.0508 | 9.65 | 80.3152 | -1.1064 | 3556.3152 | 34.6848
2012-10-05 | 5:15 | 2012-10-05 05:15 | 110.371 | 16.991 | 2012-10-05 05:15 | 13.011 | 30.0554 | 9.735 | 80.3156 | -1.1068 | 3556.3156 | 34.6844
2012-10-05 | 5:30 | 2012-10-05 05:30 | 110.374 | 16.99 | 2012-10-05 05:30 | 13.011 | 30.0554 | 9.5 | 80.3186 | -1.1098 | 3556.3186 | 34.6814
2012-10-05 | 5:45 | 2012-10-05 05:45 | 110.373 | 16.989 | 2012-10-05 05:45 | 13.012 | 30.0577 | 9.635 | 80.3153 | -1.1065 | 3556.3153 | 34.6847
2012-10-05 | 6:00 | 2012-10-05 06:00 | 110.376 | 16.988 | 2012-10-05 06:00 | 13.012 | 30.0577 | 10.046 | 80.3183 | -1.1095 | 3556.3183 | 34.6817
2012-10-05 | 6:15 | 2012-10-05 06:15 | 110.378 | 16.988 | 2012-10-05 06:15 | 13.014 | 30.0623 | 10.218 | 80.3157 | -1.1069 | 3556.3157 | 34.6843
2012-10-05 | 6:30 | 2012-10-05 06:30 | 110.381 | 16.987 | 2012-10-05 06:30 | 13.013 | 30.06 | 10.46 | 80.321 | -1.1122 | 3556.321 | 34.679
2012-10-05 | 6:45 | 2012-10-05 06:45 | 110.383 | 16.986 | 2012-10-05 06:45 | 13.015 | 30.0647 | 10.744 | 80.3183 | -1.1096 | 3556.3184 | 34.6816
2012-10-05 | 7:00 | 2012-10-05 07:00 | 110.384 | 16.985 | 2012-10-05 07:00 | 13.012 | 30.0577 | 11.736 | 80.3263 | -1.1175 | 3556.3263 | 34.6737
2012-10-05 | 7:15 | 2012-10-05 07:15 | 110.387 | 16.985 | 2012-10-05 07:15 | 13.016 | 30.067 | 15.45 | 80.32 | -1.1113 | 3556.32 | 34.68
2012-10-05 | 7:30 | 2012-10-05 07:30 | 110.387 | 16.984 | 2012-10-05 07:30 | 13.014 | 30.0623 | 20.011 | 80.3247 | -1.1159 | 3556.3247 | 34.6753
2012-10-05 | 7:45 | 2012-10-05 07:45 | 110.389 | 16.984 | 2012-10-05 07:45 | 13.013 | 30.06 | 23.891 | 80.329 | -1.1202 | 3556.329 | 34.671
2012-10-05 | 8:00 | 2012-10-05 08:00 | 97.4057 | 16.985 | 2012-10-05 08:00 | 13.014 | 30.0623 | 26.217 | 67.3434 | 11.8654 | 3543.3434 | 47.6566
2012-10-05 | 8:15 | 2012-10-05 08:15 | 99.8683 | 16.991 | 2012-10-05 08:15 | 13.014 | 30.0623 | 27.155 | 69.806 | 9.4028 | 3545.806 | 45.194
2012-10-05 | 8:30 | 2012-10-05 08:30 | 100.074 | 16.99 | 2012-10-05 08:30 | 13.017 | 30.0693 | 29.178 | 70.0047 | 9.204 | 3546.0047 | 44.9953
2012-10-05 | 8:45 | 2012-10-05 08:45 | 98.2575 | 16.98 | 2012-10-05 08:45 | 13.015 | 30.0647 | 31.09 | 68.1928 | 11.0159 | 3544.1928 | 46.8072
2012-10-05 | 9:00 | 2012-10-05 09:00 | 94.2557 | 16.976 | 2012-10-05 09:00 | 13.014 | 30.0623 | 32.49 | 64.1934 | 15.0154 | 3540.1934 | 50.8066
2012-10-05 | 9:15 | 2012-10-05 09:15 | 109.814 | 16.984 | 2012-10-05 09:15 | 13.016 | 30.067 | 33.549 | 79.747 | -0.53826 | 3555.747 | 35.253
2012-10-05 | 9:30 | 2012-10-05 09:30 | 110.078 | 16.995 | 2012-10-05 09:30 | 13.016 | 30.067 | 35.302 | 80.011 | -0.80226 | 3556.011 | 34.989
2012-10-05 | 9:45 | 2012-10-05 09:45 | 110.16 | 17.008 | 2012-10-05 09:45 | 13.015 | 30.0647 | 37.373 | 80.0953 | -0.88657 | 3556.0954 | 34.9046
2012-10-05 | 10:00 | 2012-10-05 10:00 | 110.204 | 17.008 | 2012-10-05 10:00 | 13.014 | 30.0623 | 38.454 | 80.1417 | -0.93288 | 3556.1417 | 34.8583
2012-10-05 | 10:15 | 2012-10-05 10:15 | 110.236 | 17.002 | 2012-10-05 10:15 | 13.012 | 30.0577 | 38.539 | 80.1783 | -0.9695 | 3556.1783 | 34.8217
2012-10-05 | 10:30 | 2012-10-05 10:30 | 110.171 | 16.998 | 2012-10-05 10:30 | 13.013 | 30.06 | 37.688 | 80.111 | -0.90219 | 3556.111 | 34.889
2012-10-05 | 10:45 | 2012-10-05 10:45 | 110.234 | 17.022 | 2012-10-05 10:45 | 13.011 | 30.0554 | 35.354 | 80.1786 | -0.96981 | 3556.1786 | 34.8214
2012-10-05 | 11:00 | 2012-10-05 11:00 | 110.257 | 17.032 | 2012-10-05 11:00 | 13.011 | 30.0554 | 34.184 | 80.2016 | -0.99281 | 3556.2016 | 34.7984
2012-10-05 | 11:15 | 2012-10-05 11:15 | 110.271 | 17.035 | 2012-10-05 11:15 | 13.011 | 30.0554 | 34.533 | 80.2156 | -1.0068 | 3556.2156 | 34.7844
2012-10-05 | 11:30 | 2012-10-05 11:30 | 109.534 | 17.012 | 2012-10-05 11:30 | 13.007 | 30.0462 | 35.557 | 79.4878 | -0.27905 | 3555.4878 | 35.5122
2012-10-05 | 11:45 | 2012-10-05 11:45 | 97.7332 | 17.006 | 2012-10-05 11:45 | 13.004 | 30.0392 | 36.015 | 67.694 | 11.5148 | 3543.694 | 47.306
2012-10-05 | 12:00 | 2012-10-05 12:00 | 88.6394 | 17.006 | 2012-10-05 12:00 | 13.004 | 30.0392 | 35.566 | 58.6002 | 20.6086 | 3534.6002 | 56.3998
2012-10-05 | 12:15 | 2012-10-05 12:15 | 96.2639 | 17.002 | 2012-10-05 12:15 | 13.002 | 30.0346 | 34.836 | 66.2293 | 12.9795 | 3542.2293 | 48.7707
2012-10-05 | 12:30 | 2012-10-05 12:30 | 72.7024 | 17.001 | 2012-10-05 12:30 | 13.002 | 30.0346 | 33.49 | 42.6678 | 36.541 | 3518.6678 | 72.3322
2012-10-05 | 12:45 | 2012-10-05 12:45 | 109.557 | 16.99 | 2012-10-05 12:45 | 12.998 | 30.0254 | 32.109 | 79.5316 | -0.32284 | 3555.5316 | 35.4684
2012-10-05 | 13:00 | 2012-10-05 13:00 | 109.96 | 17 | 2012-10-05 13:00 | 12.997 | 30.0231 | 31.181 | 79.9369 | -0.72815 | 3555.9369 | 35.0631
2012-10-05 | 13:15 | 2012-10-05 13:15 | 110.052 | 17.015 | 2012-10-05 13:15 | 12.993 | 30.0138 | 30.92 | 80.0382 | -0.82939 | 3556.0382 | 34.9618
2012-10-05 | 13:30 | 2012-10-05 13:30 | 110.099 | 17.014 | 2012-10-05 13:30 | 12.991 | 30.0092 | 31.637 | 80.0898 | -0.88101 | 3556.0898 | 34.9102
2012-10-05 | 13:45 | 2012-10-05 13:45 | 110.13 | 17.014 | 2012-10-05 13:45 | 12.989 | 30.0046 | 32.233 | 80.1254 | -0.91663 | 3556.1254 | 34.8746
2012-10-05 | 14:00 | 2012-10-05 14:00 | 110.149 | 17.01 | 2012-10-05 14:00 | 12.987 | 30 | 32.266 | 80.149 | -0.94025 | 3556.149 | 34.851
2012-10-05 | 14:15 | 2012-10-05 14:15 | 110.165 | 17.003 | 2012-10-05 14:15 | 12.984 | 29.993 | 32.323 | 80.172 | -0.96318 | 3556.172 | 34.828
2012-10-05 | 14:30 | 2012-10-05 14:30 | 105.095 | 16.981 | 2012-10-05 14:30 | 12.983 | 29.9907 | 32.85 | 75.1043 | 4.1045 | 3551.1043 | 39.8957
2012-10-05 | 14:45 | 2012-10-05 14:45 | 110.131 | 17.005 | 2012-10-05 14:45 | 12.983 | 29.9907 | 32.633 | 80.1403 | -0.93149 | 3556.1403 | 34.8597
2012-10-05 | 15:00 | 2012-10-05 15:00 | 110.162 | 17.021 | 2012-10-05 15:00 | 12.98 | 29.9838 | 32.382 | 80.1782 | -0.96942 | 3556.1782 | 34.8218
2012-10-05 | 15:15 | 2012-10-05 15:15 | 110.179 | 17.031 | 2012-10-05 15:15 | 12.978 | 29.9792 | 32.316 | 80.1998 | -0.99104 | 3556.1998 | 34.8002
2012-10-05 | 15:30 | 2012-10-05 15:30 | 110.189 | 17.029 | 2012-10-05 15:30 | 12.979 | 29.9815 | 31.557 | 80.2075 | -0.99873 | 3556.2075 | 34.7925
2012-10-05 | 15:45 | 2012-10-05 15:45 | 110.195 | 17.022 | 2012-10-05 15:45 | 12.977 | 29.9769 | 30.879 | 80.2181 | -1.0093 | 3556.2181 | 34.7819
2012-10-05 | 16:00 | 2012-10-05 16:00 | 110.201 | 17.017 | 2012-10-05 16:00 | 12.978 | 29.9792 | 30.151 | 80.2218 | -1.013 | 3556.2218 | 34.7782
2012-10-05 | 16:15 | 2012-10-05 16:15 | 109.93 | 17.006 | 2012-10-05 16:15 | 12.975 | 29.9722 | 28.69 | 79.9578 | -0.74897 | 3555.9578 | 35.0422
2012-10-05 | 16:30 | 2012-10-05 16:30 | 110.166 | 17.021 | 2012-10-05 16:30 | 12.976 | 29.9746 | 27.699 | 80.1914 | -0.98266 | 3556.1914 | 34.8086
2012-10-05 | 16:45 | 2012-10-05 16:45 | 110.194 | 17.029 | 2012-10-05 16:45 | 12.978 | 29.9792 | 26.715 | 80.2148 | -1.006 | 3556.2148 | 34.7852
2012-10-05 | 17:00 | 2012-10-05 17:00 | 110.203 | 17.031 | 2012-10-05 17:00 | 12.976 | 29.9746 | 25.558 | 80.2284 | -1.0197 | 3556.2284 | 34.7716
2012-10-05 | 17:15 | 2012-10-05 17:15 | 110.209 | 17.03 | 2012-10-05 17:15 | 12.976 | 29.9746 | 24.925 | 80.2344 | -1.0257 | 3556.2344 | 34.7656
2012-10-05 | 17:30 | 2012-10-05 17:30 | 110.214 | 17.026 | 2012-10-05 17:30 | 12.976 | 29.9746 | 24.814 | 80.2394 | -1.0307 | 3556.2394 | 34.7606
2012-10-05 | 17:45 | 2012-10-05 17:45 | 110.22 | 17.021 | 2012-10-05 17:45 | 12.976 | 29.9746 | 25.057 | 80.2454 | -1.0367 | 3556.2454 | 34.7546
2012-10-05 | 18:00 | 2012-10-05 18:00 | 110.228 | 17.018 | 2012-10-05 18:00 | 12.976 | 29.9746 | 24.068 | 80.2534 | -1.0447 | 3556.2534 | 34.7466
2012-10-05 | 18:15 | 2012-10-05 18:15 | 110.238 | 17.012 | 2012-10-05 18:15 | 12.98 | 29.9838 | 22.42 | 80.2542 | -1.0454 | 3556.2542 | 34.7458
2012-10-05 | 18:30 | 2012-10-05 18:30 | 110.244 | 17.007 | 2012-10-05 18:30 | 12.981 | 29.9861 | 20.79 | 80.2579 | -1.0491 | 3556.2579 | 34.7421
2012-10-05 | 18:45 | 2012-10-05 18:45 | 96.2606 | 16.999 | 2012-10-05 18:45 | 12.981 | 29.9861 | 19.375 | 66.2745 | 12.9343 | 3542.2745 | 48.7255
2012-10-05 | 19:00 | 2012-10-05 19:00 | 110.191 | 17.009 | 2012-10-05 19:00 | 12.981 | 29.9861 | 18.178 | 80.2049 | -0.99611 | 3556.2049 | 34.7951
2012-10-05 | 19:15 | 2012-10-05 19:15 | 110.227 | 17.025 | 2012-10-05 19:15 | 12.981 | 29.9861 | 17.157 | 80.2409 | -1.0321 | 3556.2409 | 34.7591
2012-10-05 | 19:30 | 2012-10-05 19:30 | 110.24 | 17.028 | 2012-10-05 19:30 | 12.983 | 29.9907 | 16.362 | 80.2493 | -1.0405 | 3556.2493 | 34.7507
2012-10-05 | 19:45 | 2012-10-05 19:45 | 110.251 | 17.028 | 2012-10-05 19:45 | 12.981 | 29.9861 | 15.7 | 80.2649 | -1.0561 | 3556.2649 | 34.7351
2012-10-05 | 20:00 | 2012-10-05 20:00 | 110.259 | 17.027 | 2012-10-05 20:00 | 12.985 | 29.9953 | 15.105 | 80.2636 | -1.0549 | 3556.2636 | 34.7364
2012-10-05 | 20:15 | 2012-10-05 20:15 | 110.261 | 17.024 | 2012-10-05 20:15 | 12.986 | 29.9977 | 14.208 | 80.2633 | -1.0546 | 3556.2633 | 34.7367
2012-10-05 | 20:30 | 2012-10-05 20:30 | 110.267 | 17.02 | 2012-10-05 20:30 | 12.985 | 29.9953 | 13.311 | 80.2716 | -1.0629 | 3556.2717 | 34.7283
2012-10-05 | 20:45 | 2012-10-05 20:45 | 110.269 | 17.014 | 2012-10-05 20:45 | 12.983 | 29.9907 | 12.857 | 80.2783 | -1.0695 | 3556.2783 | 34.7217
2012-10-05 | 21:00 | 2012-10-05 21:00 | 110.272 | 17.01 | 2012-10-05 21:00 | 12.985 | 29.9953 | 12.513 | 80.2767 | -1.0679 | 3556.2766 | 34.7234
2012-10-05 | 21:15 | 2012-10-05 21:15 | 110.272 | 17.006 | 2012-10-05 21:15 | 12.987 | 30 | 11.865 | 80.272 | -1.0633 | 3556.272 | 34.728
2012-10-05 | 21:30 | 2012-10-05 21:30 | 110.277 | 17.002 | 2012-10-05 21:30 | 12.986 | 29.9977 | 11.22 | 80.2793 | -1.0706 | 3556.2793 | 34.7207
2012-10-05 | 21:45 | 2012-10-05 21:45 | 110.281 | 16.999 | 2012-10-05 21:45 | 12.988 | 30.0023 | 10.687 | 80.2787 | -1.0699 | 3556.2787 | 34.7213
2012-10-05 | 22:00 | 2012-10-05 22:00 | 110.286 | 16.996 | 2012-10-05 22:00 | 12.989 | 30.0046 | 10.004 | 80.2814 | -1.0726 | 3556.2814 | 34.7186
2012-10-05 | 22:15 | 2012-10-05 22:15 | 110.286 | 16.994 | 2012-10-05 22:15 | 12.99 | 30.0069 | 9.42 | 80.2791 | -1.0703 | 3556.2791 | 34.7209
2012-10-05 | 22:30 | 2012-10-05 22:30 | 110.288 | 16.992 | 2012-10-05 22:30 | 12.99 | 30.0069 | 8.791 | 80.2811 | -1.0723 | 3556.2811 | 34.7189
2012-10-05 | 22:45 | 2012-10-05 22:45 | 110.289 | 16.991 | 2012-10-05 22:45 | 12.983 | 29.9907 | 8.343 | 80.2983 | -1.0895 | 3556.2983 | 34.7017
2012-10-05 | 23:00 | 2012-10-05 23:00 | 110.288 | 16.99 | 2012-10-05 23:00 | 12.985 | 29.9953 | 8.048 | 80.2926 | -1.0839 | 3556.2926 | 34.7074
2012-10-05 | 23:15 | 2012-10-05 23:15 | 110.291 | 16.988 | 2012-10-05 23:15 | 12.987 | 30 | 7.799 | 80.291 | -1.0823 | 3556.291 | 34.709
2012-10-05 | 23:30 | 2012-10-05 23:30 | 110.29 | 16.987 | 2012-10-05 23:30 | 12.986 | 29.9977 | 7.83 | 80.2923 | -1.0836 | 3556.2923 | 34.7077
2012-10-05 | 23:45 | 2012-10-05 23:45 | 110.291 | 16.986 | 2012-10-05 23:45 | 12.984 | 29.993 | 7.873 | 80.298 | -1.0892 | 3556.298 | 34.702
2012-10-06 | 0:00 | 2012-10-06 | 110.288 | 16.984 | 2012-10-06 | 12.983 | 29.9907 | 7.927 | 80.2973 | -1.0885 | 3556.2973 | 34.7027
2012-10-06 | 0:15 | 2012-10-06 00:15 | 110.174 | 16.991 | 2012-10-06 00:15 | 12.981 | 29.9861 | 7.63 | 80.1879 | -0.97911 | 3556.1879 | 34.8121
2012-10-06 | 0:30 | 2012-10-06 00:30 | 110.25 | 17.008 | 2012-10-06 00:30 | 12.983 | 29.9907 | 7.383 | 80.2593 | -1.0505 | 3556.2593 | 34.7407
2012-10-06 | 0:45 | 2012-10-06 00:45 | 110.268 | 17.017 | 2012-10-06 00:45 | 12.984 | 29.993 | 7.09 | 80.275 | -1.0662 | 3556.275 | 34.725
2012-10-06 | 1:00 | 2012-10-06 01:00 | 110.274 | 17.02 | 2012-10-06 01:00 | 12.984 | 29.993 | 6.935 | 80.281 | -1.0722 | 3556.281 | 34.719
2012-10-06 | 1:15 | 2012-10-06 01:15 | 110.278 | 17.022 | 2012-10-06 01:15 | 12.984 | 29.993 | 7.148 | 80.285 | -1.0762 | 3556.285 | 34.715
2012-10-06 | 1:30 | 2012-10-06 01:30 | 110.282 | 17.02 | 2012-10-06 01:30 | 12.984 | 29.993 | 7.347 | 80.289 | -1.0802 | 3556.289 | 34.711
2012-10-06 | 1:45 | 2012-10-06 01:45 | 110.284 | 17.014 | 2012-10-06 01:45 | 12.982 | 29.9884 | 7.282 | 80.2956 | -1.0868 | 3556.2956 | 34.7044
2012-10-06 | 2:00 | 2012-10-06 02:00 | 110.281 | 17.009 | 2012-10-06 02:00 | 12.98 | 29.9838 | 7.571 | 80.2972 | -1.0884 | 3556.2972 | 34.7028
2012-10-06 | 2:15 | 2012-10-06 02:15 | 110.282 | 17.005 | 2012-10-06 02:15 | 12.981 | 29.9861 | 8.488 | 80.2959 | -1.0871 | 3556.2959 | 34.7041
2012-10-06 | 2:30 | 2012-10-06 02:30 | 110.28 | 17.001 | 2012-10-06 02:30 | 12.978 | 29.9792 | 9.352 | 80.3008 | -1.092 | 3556.3008 | 34.6992
2012-10-06 | 2:45 | 2012-10-06 02:45 | 110.277 | 16.998 | 2012-10-06 02:45 | 12.977 | 29.9769 | 9.873 | 80.3001 | -1.0914 | 3556.3001 | 34.6999
2012-10-06 | 3:00 | 2012-10-06 03:00 | 110.282 | 16.995 | 2012-10-06 03:00 | 12.975 | 29.9722 | 10.095 | 80.3097 | -1.101 | 3556.3097 | 34.6903
2012-10-06 | 3:15 | 2012-10-06 03:15 | 110.277 | 16.993 | 2012-10-06 03:15 | 12.974 | 29.9699 | 9.981 | 80.3071 | -1.0983 | 3556.3071 | 34.6929
2012-10-06 | 3:30 | 2012-10-06 03:30 | 110.275 | 16.993 | 2012-10-06 03:30 | 12.973 | 29.9676 | 9.627 | 80.3074 | -1.0986 | 3556.3074 | 34.6926
2012-10-06 | 3:45 | 2012-10-06 03:45 | 110.271 | 16.99 | 2012-10-06 03:45 | 12.971 | 29.963 | 9.123 | 80.308 | -1.0992 | 3556.308 | 34.692
2012-10-06 | 4:00 | 2012-10-06 04:00 | 110.272 | 16.989 | 2012-10-06 04:00 | 12.969 | 29.9584 | 8.605 | 80.3136 | -1.1048 | 3556.3136 | 34.6864
2012-10-06 | 4:15 | 2012-10-06 04:15 | 110.274 | 16.988 | 2012-10-06 04:15 | 12.972 | 29.9653 | 8.152 | 80.3087 | -1.0999 | 3556.3087 | 34.6913
2012-10-06 | 4:30 | 2012-10-06 04:30 | 110.274 | 16.987 | 2012-10-06 04:30 | 12.971 | 29.963 | 7.755 | 80.311 | -1.1022 | 3556.311 | 34.689
2012-10-06 | 4:45 | 2012-10-06 04:45 | 110.28 | 16.985 | 2012-10-06 04:45 | 12.97 | 29.9607 | 7.342 | 80.3193 | -1.1105 | 3556.3193 | 34.6807
2012-10-06 | 5:00 | 2012-10-06 05:00 | 110.276 | 16.984 | 2012-10-06 05:00 | 12.972 | 29.9653 | 6.991 | 80.3107 | -1.1019 | 3556.3107 | 34.6893
2012-10-06 | 5:15 | 2012-10-06 05:15 | 110.279 | 16.983 | 2012-10-06 05:15 | 12.972 | 29.9653 | 6.783 | 80.3137 | -1.1049 | 3556.3137 | 34.6863
2012-10-06 | 5:30 | 2012-10-06 05:30 | 110.281 | 16.983 | 2012-10-06 05:30 | 12.969 | 29.9584 | 7.195 | 80.3226 | -1.1138 | 3556.3226 | 34.6774
2012-10-06 | 5:45 | 2012-10-06 05:45 | 110.284 | 16.983 | 2012-10-06 05:45 | 12.97 | 29.9607 | 8.178 | 80.3233 | -1.1145 | 3556.3233 | 34.6767
2012-10-06 | 6:00 | 2012-10-06 06:00 | 110.286 | 16.982 | 2012-10-06 06:00 | 12.971 | 29.963 | 8.97 | 80.323 | -1.1142 | 3556.323 | 34.677
2012-10-06 | 6:15 | 2012-10-06 06:15 | 110.287 | 16.981 | 2012-10-06 06:15 | 12.971 | 29.963 | 9.409 | 80.324 | -1.1152 | 3556.324 | 34.676
2012-10-06 | 6:30 | 2012-10-06 06:30 | 110.288 | 16.98 | 2012-10-06 06:30 | 12.973 | 29.9676 | 9.491 | 80.3204 | -1.1116 | 3556.3204 | 34.6796
2012-10-06 | 6:45 | 2012-10-06 06:45 | 110.293 | 16.98 | 2012-10-06 06:45 | 12.973 | 29.9676 | 9.336 | 80.3254 | -1.1166 | 3556.3254 | 34.6746
2012-10-06 | 7:00 | 2012-10-06 07:00 | 110.294 | 16.979 | 2012-10-06 07:00 | 12.974 | 29.9699 | 9.195 | 80.3241 | -1.1153 | 3556.3241 | 34.6759
2012-10-06 | 7:15 | 2012-10-06 07:15 | 110.299 | 16.979 | 2012-10-06 07:15 | 12.976 | 29.9746 | 9.483 | 80.3244 | -1.1157 | 3556.3244 | 34.6756
2012-10-06 | 7:30 | 2012-10-06 07:30 | 110.181 | 16.985 | 2012-10-06 07:30 | 12.975 | 29.9722 | 10.735 | 80.2087 | -0.99997 | 3556.2087 | 34.7913
2012-10-06 | 7:45 | 2012-10-06 07:45 | 110.27 | 17.003 | 2012-10-06 07:45 | 12.979 | 29.9815 | 13.31 | 80.2885 | -1.0797 | 3556.2885 | 34.7115
2012-10-06 | 8:00 | 2012-10-06 08:00 | 110.286 | 17.015 | 2012-10-06 08:00 | 12.979 | 29.9815 | 17.389 | 80.3045 | -1.0957 | 3556.3045 | 34.6955
2012-10-06 | 8:15 | 2012-10-06 08:15 | 110.29 | 17.017 | 2012-10-06 08:15 | 12.974 | 29.9699 | 23.349 | 80.3201 | -1.1113 | 3556.3201 | 34.6799
2012-10-06 | 8:30 | 2012-10-06 08:30 | 110.302 | 17.016 | 2012-10-06 08:30 | 12.975 | 29.9722 | 26.493 | 80.3298 | -1.121 | 3556.3297 | 34.6703
2012-10-06 | 8:45 | 2012-10-06 08:45 | 110.303 | 17.012 | 2012-10-06 08:45 | 12.976 | 29.9746 | 27.748 | 80.3284 | -1.1197 | 3556.3284 | 34.6716
2012-10-06 | 9:00 | 2012-10-06 09:00 | 110.307 | 17.008 | 2012-10-06 09:00 | 12.98 | 29.9838 | 29.647 | 80.3232 | -1.1144 | 3556.3232 | 34.6768
2012-10-06 | 9:15 | 2012-10-06 09:15 | 110.311 | 17.005 | 2012-10-06 09:15 | 12.978 | 29.9792 | 31.918 | 80.3318 | -1.123 | 3556.3318 | 34.6682
2012-10-06 | 9:30 | 2012-10-06 09:30 | 98.5304 | 16.997 | 2012-10-06 09:30 | 12.978 | 29.9792 | 33.331 | 68.5512 | 10.6576 | 3544.5512 | 46.4488
2012-10-06 | 9:45 | 2012-10-06 09:45 | 106.663 | 17.002 | 2012-10-06 09:45 | 12.973 | 29.9676 | 33.928 | 76.6954 | 2.5134 | 3552.6954 | 38.3046
2012-10-06 | 10:00 | 2012-10-06 10:00 | 110.055 | 17.014 | 2012-10-06 10:00 | 12.974 | 29.9699 | 33.557 | 80.0851 | -0.87628 | 3556.0851 | 34.9149
2012-10-06 | 10:15 | 2012-10-06 10:15 | 110.169 | 17.025 | 2012-10-06 10:15 | 12.975 | 29.9722 | 33.203 | 80.1967 | -0.98797 | 3556.1968 | 34.8032
2012-10-06 | 10:30 | 2012-10-06 10:30 | 110.202 | 17.027 | 2012-10-06 10:30 | 12.973 | 29.9676 | 34.333 | 80.2344 | -1.0256 | 3556.2344 | 34.7656
2012-10-06 | 10:45 | 2012-10-06 10:45 | 110.227 | 17.027 | 2012-10-06 10:45 | 12.969 | 29.9584 | 35.292 | 80.2686 | -1.0598 | 3556.2686 | 34.7314
2012-10-06 | 11:00 | 2012-10-06 11:00 | 93.4216 | 17.004 | 2012-10-06 11:00 | 12.969 | 29.9584 | 35.353 | 63.4632 | 15.7456 | 3539.4632 | 51.5368
2012-10-06 | 11:15 | 2012-10-06 11:15 | 110.176 | 17.02 | 2012-10-06 11:15 | 12.97 | 29.9607 | 34.749 | 80.2153 | -1.0065 | 3556.2153 | 34.7847
2012-10-06 | 11:30 | 2012-10-06 11:30 | 110.218 | 17.031 | 2012-10-06 11:30 | 12.966 | 29.9515 | 34.113 | 80.2665 | -1.0578 | 3556.2665 | 34.7335
2012-10-06 | 11:45 | 2012-10-06 11:45 | 110.232 | 17.035 | 2012-10-06 11:45 | 12.968 | 29.9561 | 33.488 | 80.2759 | -1.0671 | 3556.2759 | 34.7241
2012-10-06 | 12:00 | 2012-10-06 12:00 | 110.237 | 17.034 | 2012-10-06 12:00 | 12.969 | 29.9584 | 33.251 | 80.2786 | -1.0698 | 3556.2786 | 34.7214
2012-10-06 | 12:15 | 2012-10-06 12:15 | 110.247 | 17.027 | 2012-10-06 12:15 | 12.966 | 29.9515 | 32.029 | 80.2955 | -1.0868 | 3556.2955 | 34.7045
2012-10-06 | 12:30 | 2012-10-06 12:30 | 110.248 | 17.025 | 2012-10-06 12:30 | 12.963 | 29.9445 | 30.58 | 80.3035 | -1.0947 | 3556.3035 | 34.6965
2012-10-06 | 12:45 | 2012-10-06 12:45 | 110.247 | 17.024 | 2012-10-06 12:45 | 12.959 | 29.9353 | 29.522 | 80.3117 | -1.1029 | 3556.3117 | 34.6883
2012-10-06 | 13:00 | 2012-10-06 13:00 | 110.248 | 17.021 | 2012-10-06 13:00 | 12.962 | 29.9422 | 29.016 | 80.3058 | -1.097 | 3556.3058 | 34.6942
2012-10-06 | 13:15 | 2012-10-06 13:15 | 110.251 | 17.017 | 2012-10-06 13:15 | 12.96 | 29.9376 | 29.047 | 80.3134 | -1.1046 | 3556.3134 | 34.6866
2012-10-06 | 13:30 | 2012-10-06 13:30 | 95.374 | 17.003 | 2012-10-06 13:30 | 12.957 | 29.9307 | 29.18 | 65.4433 | 13.7655 | 3541.4433 | 49.5567
2012-10-06 | 13:45 | 2012-10-06 13:45 | 110.187 | 17.016 | 2012-10-06 13:45 | 12.957 | 29.9307 | 29.738 | 80.2563 | -1.0476 | 3556.2563 | 34.7437
2012-10-06 | 14:00 | 2012-10-06 14:00 | 110.216 | 17.026 | 2012-10-06 14:00 | 12.954 | 29.9237 | 30.401 | 80.2923 | -1.0835 | 3556.2923 | 34.7077
2012-10-06 | 14:15 | 2012-10-06 14:15 | 110.219 | 17.028 | 2012-10-06 14:15 | 12.952 | 29.9191 | 30.637 | 80.2999 | -1.0911 | 3556.2999 | 34.7001
2012-10-06 | 14:30 | 2012-10-06 14:30 | 110.233 | 17.028 | 2012-10-06 14:30 | 12.954 | 29.9237 | 30.743 | 80.3093 | -1.1005 | 3556.3093 | 34.6907
2012-10-06 | 14:45 | 2012-10-06 14:45 | 110.234 | 17.026 | 2012-10-06 14:45 | 12.953 | 29.9214 | 30.814 | 80.3126 | -1.1038 | 3556.3126 | 34.6874
2012-10-06 | 15:00 | 2012-10-06 15:00 | 110.237 | 17.027 | 2012-10-06 15:00 | 12.952 | 29.9191 | 31.069 | 80.3179 | -1.1091 | 3556.3179 | 34.6821
2012-10-06 | 15:15 | 2012-10-06 15:15 | 110.237 | 17.023 | 2012-10-06 15:15 | 12.954 | 29.9237 | 31.094 | 80.3133 | -1.1045 | 3556.3133 | 34.6867
2012-10-06 | 15:30 | 2012-10-06 15:30 | 110.241 | 17.017 | 2012-10-06 15:30 | 12.95 | 29.9145 | 30.849 | 80.3265 | -1.1177 | 3556.3265 | 34.6735
2012-10-06 | 15:45 | 2012-10-06 15:45 | 110.244 | 17.012 | 2012-10-06 15:45 | 12.952 | 29.9191 | 30.512 | 80.3249 | -1.1161 | 3556.3249 | 34.6751
2012-10-06 | 16:00 | 2012-10-06 16:00 | 110.243 | 17.008 | 2012-10-06 16:00 | 12.948 | 29.9099 | 29.297 | 80.3331 | -1.1243 | 3556.3331 | 34.6669
2012-10-06 | 16:15 | 2012-10-06 16:15 | 110.24 | 17.005 | 2012-10-06 16:15 | 12.95 | 29.9145 | 28.809 | 80.3255 | -1.1167 | 3556.3255 | 34.6745
2012-10-06 | 16:30 | 2012-10-06 16:30 | 110.246 | 17.001 | 2012-10-06 16:30 | 12.95 | 29.9145 | 28.824 | 80.3315 | -1.1227 | 3556.3315 | 34.6685
2012-10-06 | 16:45 | 2012-10-06 16:45 | 110.248 | 16.999 | 2012-10-06 16:45 | 12.952 | 29.9191 | 28.525 | 80.3289 | -1.1201 | 3556.3289 | 34.6711
2012-10-06 | 17:00 | 2012-10-06 17:00 | 110.253 | 16.996 | 2012-10-06 17:00 | 12.95 | 29.9145 | 28.129 | 80.3385 | -1.1297 | 3556.3385 | 34.6615
2012-10-06 | 17:15 | 2012-10-06 17:15 | 110.249 | 16.994 | 2012-10-06 17:15 | 12.951 | 29.9168 | 27.474 | 80.3322 | -1.1234 | 3556.3322 | 34.6678
2012-10-06 | 17:30 | 2012-10-06 17:30 | 110.251 | 16.992 | 2012-10-06 17:30 | 12.951 | 29.9168 | 26.942 | 80.3342 | -1.1254 | 3556.3342 | 34.6658
2012-10-06 | 17:45 | 2012-10-06 17:45 | 110.254 | 16.991 | 2012-10-06 17:45 | 12.951 | 29.9168 | 25.958 | 80.3372 | -1.1284 | 3556.3372 | 34.6628
2012-10-06 | 18:00 | 2012-10-06 18:00 | 110.251 | 16.989 | 2012-10-06 18:00 | 12.951 | 29.9168 | 24.293 | 80.3342 | -1.1254 | 3556.3342 | 34.6658
2012-10-06 | 18:15 | 2012-10-06 18:15 | 110.257 | 16.988 | 2012-10-06 18:15 | 12.955 | 29.9261 | 22.829 | 80.331 | -1.1222 | 3556.331 | 34.669
2012-10-06 | 18:30 | 2012-10-06 18:30 | 110.005 | 16.99 | 2012-10-06 18:30 | 12.952 | 29.9191 | 21.366 | 80.0859 | -0.8771 | 3556.0859 | 34.9141
2012-10-06 | 18:45 | 2012-10-06 18:45 | 110.221 | 17.011 | 2012-10-06 18:45 | 12.954 | 29.9237 | 20.08 | 80.2973 | -1.0885 | 3556.2973 | 34.7027
2012-10-06 | 19:00 | 2012-10-06 19:00 | 110.246 | 17.017 | 2012-10-06 19:00 | 12.956 | 29.9284 | 19.027 | 80.3176 | -1.1089 | 3556.3176 | 34.6824
2012-10-06 | 19:15 | 2012-10-06 19:15 | 110.254 | 17.021 | 2012-10-06 19:15 | 12.961 | 29.9399 | 18.121 | 80.3141 | -1.1053 | 3556.3141 | 34.6859
2012-10-06 | 19:30 | 2012-10-06 19:30 | 110.263 | 17.019 | 2012-10-06 19:30 | 12.957 | 29.9307 | 17.277 | 80.3323 | -1.1236 | 3556.3323 | 34.6677
2012-10-06 | 19:45 | 2012-10-06 19:45 | 110.266 | 17.014 | 2012-10-06 19:45 | 12.961 | 29.9399 | 16.481 | 80.3261 | -1.1173 | 3556.3261 | 34.6739
2012-10-06 | 20:00 | 2012-10-06 20:00 | 110.273 | 17.012 | 2012-10-06 20:00 | 12.965 | 29.9491 | 15.769 | 80.3238 | -1.1151 | 3556.3238 | 34.6762
2012-10-06 | 20:15 | 2012-10-06 20:15 | 110.275 | 17.007 | 2012-10-06 20:15 | 12.962 | 29.9422 | 15.051 | 80.3328 | -1.124 | 3556.3328 | 34.6672
2012-10-06 | 20:30 | 2012-10-06 20:30 | 110.283 | 17.005 | 2012-10-06 20:30 | 12.964 | 29.9468 | 14.314 | 80.3362 | -1.1274 | 3556.3362 | 34.6638
2012-10-06 | 20:45 | 2012-10-06 20:45 | 110.28 | 17.002 | 2012-10-06 20:45 | 12.963 | 29.9445 | 13.614 | 80.3355 | -1.1267 | 3556.3355 | 34.6645
2012-10-06 | 21:00 | 2012-10-06 21:00 | 93.5208 | 16.997 | 2012-10-06 21:00 | 12.964 | 29.9468 | 13.119 | 63.574 | 15.6348 | 3539.574 | 51.426
2012-10-06 | 21:15 | 2012-10-06 21:15 | 99.6199 | 17.007 | 2012-10-06 21:15 | 12.967 | 29.9538 | 12.844 | 69.6661 | 9.5426 | 3545.6661 | 45.3339
2012-10-06 | 21:30 | 2012-10-06 21:30 | 100.646 | 17.005 | 2012-10-06 21:30 | 12.965 | 29.9491 | 12.729 | 70.6968 | 8.5119 | 3546.6968 | 44.3032
2012-10-06 | 21:45 | 2012-10-06 21:45 | 104.18 | 17.01 | 2012-10-06 21:45 | 12.964 | 29.9468 | 12.607 | 74.2332 | 4.9756 | 3550.2332 | 40.7668
2012-10-06 | 22:00 | 2012-10-06 22:00 | 110.08 | 17.022 | 2012-10-06 22:00 | 12.966 | 29.9515 | 12.35 | 80.1285 | -0.91976 | 3556.1285 | 34.8715
2012-10-06 | 22:15 | 2012-10-06 22:15 | 109.85 | 17.015 | 2012-10-06 22:15 | 12.968 | 29.9561 | 11.921 | 79.8939 | -0.68514 | 3555.8939 | 35.1061
2012-10-06 | 22:30 | 2012-10-06 22:30 | 110.145 | 17.034 | 2012-10-06 22:30 | 12.967 | 29.9538 | 11.399 | 80.1912 | -0.98245 | 3556.1912 | 34.8088
2012-10-06 | 22:45 | 2012-10-06 22:45 | 110.18 | 17.04 | 2012-10-06 22:45 | 12.968 | 29.9561 | 10.96 | 80.2239 | -1.0151 | 3556.2239 | 34.7761
2012-10-06 | 23:00 | 2012-10-06 23:00 | 110.198 | 17.045 | 2012-10-06 23:00 | 12.966 | 29.9515 | 10.624 | 80.2465 | -1.0378 | 3556.2465 | 34.7535
2012-10-06 | 23:15 | 2012-10-06 23:15 | 110.217 | 17.044 | 2012-10-06 23:15 | 12.967 | 29.9538 | 10.292 | 80.2632 | -1.0545 | 3556.2632 | 34.7368
2012-10-06 | 23:30 | 2012-10-06 23:30 | 110.224 | 17.04 | 2012-10-06 23:30 | 12.962 | 29.9422 | 9.992 | 80.2818 | -1.073 | 3556.2818 | 34.7182
2012-10-06 | 23:45 | 2012-10-06 23:45 | 110.232 | 17.032 | 2012-10-06 23:45 | 12.965 | 29.9491 | 9.918 | 80.2828 | -1.0741 | 3556.2829 | 34.7171
2012-10-07 | 0:00 | 2012-10-07 | 110.232 | 17.028 | 2012-10-07 | 12.964 | 29.9468 | 9.907 | 80.2852 | -1.0764 | 3556.2852 | 34.7148
2012-10-07 | 0:15 | 2012-10-07 00:15 | 110.237 | 17.023 | 2012-10-07 00:15 | 12.962 | 29.9422 | 10.023 | 80.2948 | -1.086 | 3556.2948 | 34.7052
2012-10-07 | 0:30 | 2012-10-07 00:30 | 110.236 | 17.018 | 2012-10-07 00:30 | 12.963 | 29.9445 | 10.143 | 80.2915 | -1.0827 | 3556.2915 | 34.7085
2012-10-07 | 0:45 | 2012-10-07 00:45 | 110.242 | 17.012 | 2012-10-07 00:45 | 12.962 | 29.9422 | 10.312 | 80.2998 | -1.091 | 3556.2998 | 34.7002
2012-10-07 | 1:00 | 2012-10-07 01:00 | 110.243 | 17.007 | 2012-10-07 01:00 | 12.959 | 29.9353 | 10.421 | 80.3077 | -1.0989 | 3556.3077 | 34.6923
2012-10-07 | 1:15 | 2012-10-07 01:15 | 110.246 | 17.004 | 2012-10-07 01:15 | 12.961 | 29.9399 | 10.395 | 80.3061 | -1.0973 | 3556.3061 | 34.6939
2012-10-07 | 1:30 | 2012-10-07 01:30 | 110.251 | 17.002 | 2012-10-07 01:30 | 12.96 | 29.9376 | 10.312 | 80.3134 | -1.1046 | 3556.3134 | 34.6866
2012-10-07 | 1:45 | 2012-10-07 01:45 | 110.249 | 16.998 | 2012-10-07 01:45 | 12.96 | 29.9376 | 10.275 | 80.3114 | -1.1026 | 3556.3114 | 34.6886
2012-10-07 | 2:00 | 2012-10-07 02:00 | 110.252 | 16.996 | 2012-10-07 02:00 | 12.96 | 29.9376 | 10.34 | 80.3144 | -1.1056 | 3556.3144 | 34.6856
2012-10-07 | 2:15 | 2012-10-07 02:15 | 110.25 | 16.994 | 2012-10-07 02:15 | 12.96 | 29.9376 | 10.405 | 80.3124 | -1.1036 | 3556.3124 | 34.6876
2012-10-07 | 2:30 | 2012-10-07 02:30 | 110.251 | 16.992 | 2012-10-07 02:30 | 12.959 | 29.9353 | 10.342 | 80.3157 | -1.1069 | 3556.3157 | 34.6843
2012-10-07 | 2:45 | 2012-10-07 02:45 | 110.248 | 16.991 | 2012-10-07 02:45 | 12.957 | 29.9307 | 10.115 | 80.3173 | -1.1086 | 3556.3173 | 34.6827
2012-10-07 | 3:00 | 2012-10-07 03:00 | 110.251 | 16.989 | 2012-10-07 03:00 | 12.953 | 29.9214 | 9.933 | 80.3296 | -1.1208 | 3556.3296 | 34.6704
2012-10-07 | 3:15 | 2012-10-07 03:15 | 110.246 | 16.987 | 2012-10-07 03:15 | 12.952 | 29.9191 | 9.791 | 80.3269 | -1.1181 | 3556.3269 | 34.6731
2012-10-07 | 3:30 | 2012-10-07 03:30 | 110.243 | 16.987 | 2012-10-07 03:30 | 12.952 | 29.9191 | 9.648 | 80.3239 | -1.1151 | 3556.3239 | 34.6761
2012-10-07 | 3:45 | 2012-10-07 03:45 | 110.245 | 16.986 | 2012-10-07 03:45 | 12.954 | 29.9237 | 9.544 | 80.3213 | -1.1125 | 3556.3213 | 34.6787
2012-10-07 | 4:00 | 2012-10-07 04:00 | 110.247 | 16.985 | 2012-10-07 04:00 | 12.95 | 29.9145 | 9.394 | 80.3325 | -1.1237 | 3556.3325 | 34.6675
2012-10-07 | 4:15 | 2012-10-07 04:15 | 110.248 | 16.984 | 2012-10-07 04:15 | 12.952 | 29.9191 | 9.065 | 80.3289 | -1.1201 | 3556.3289 | 34.6711
2012-10-07 | 4:30 | 2012-10-07 04:30 | 110.247 | 16.983 | 2012-10-07 04:30 | 12.951 | 29.9168 | 8.647 | 80.3302 | -1.1214 | 3556.3302 | 34.6698
2012-10-07 | 4:45 | 2012-10-07 04:45 | 110.247 | 16.982 | 2012-10-07 04:45 | 12.951 | 29.9168 | 8.347 | 80.3302 | -1.1214 | 3556.3302 | 34.6698
2012-10-07 | 5:00 | 2012-10-07 05:00 | 110.162 | 16.992 | 2012-10-07 05:00 | 12.95 | 29.9145 | 8.329 | 80.2475 | -1.0387 | 3556.2475 | 34.7525
2012-10-07 | 5:15 | 2012-10-07 05:15 | 110.213 | 17.008 | 2012-10-07 05:15 | 12.949 | 29.9122 | 8.693 | 80.3008 | -1.092 | 3556.3008 | 34.6992
2012-10-07 | 5:30 | 2012-10-07 05:30 | 110.225 | 17.017 | 2012-10-07 05:30 | 12.949 | 29.9122 | 9.508 | 80.3128 | -1.104 | 3556.3128 | 34.6872
2012-10-07 | 5:45 | 2012-10-07 05:45 | 110.233 | 17.018 | 2012-10-07 05:45 | 12.95 | 29.9145 | 10.24 | 80.3185 | -1.1097 | 3556.3185 | 34.6815
2012-10-07 | 6:00 | 2012-10-07 06:00 | 110.237 | 17.017 | 2012-10-07 06:00 | 12.95 | 29.9145 | 10.731 | 80.3225 | -1.1137 | 3556.3225 | 34.6775
2012-10-07 | 6:15 | 2012-10-07 06:15 | 110.242 | 17.014 | 2012-10-07 06:15 | 12.95 | 29.9145 | 11.175 | 80.3275 | -1.1187 | 3556.3275 | 34.6725
2012-10-07 | 6:30 | 2012-10-07 06:30 | 110.249 | 17.011 | 2012-10-07 06:30 | 12.954 | 29.9237 | 11.5 | 80.3253 | -1.1165 | 3556.3253 | 34.6747
2012-10-07 | 6:45 | 2012-10-07 06:45 | 110.255 | 17.007 | 2012-10-07 06:45 | 12.956 | 29.9284 | 11.631 | 80.3266 | -1.1179 | 3556.3266 | 34.6734
2012-10-07 | 7:00 | 2012-10-07 07:00 | 110.261 | 17.005 | 2012-10-07 07:00 | 12.959 | 29.9353 | 11.866 | 80.3257 | -1.1169 | 3556.3257 | 34.6743
2012-10-07 | 7:15 | 2012-10-07 07:15 | 110.263 | 17.003 | 2012-10-07 07:15 | 12.959 | 29.9353 | 14.011 | 80.3277 | -1.1189 | 3556.3277 | 34.6723
2012-10-07 | 7:30 | 2012-10-07 07:30 | 110.269 | 17 | 2012-10-07 07:30 | 12.961 | 29.9399 | 17.78 | 80.3291 | -1.1203 | 3556.3291 | 34.6709
2012-10-07 | 7:45 | 2012-10-07 07:45 | 110.271 | 16.998 | 2012-10-07 07:45 | 12.96 | 29.9376 | 22.132 | 80.3334 | -1.1246 | 3556.3334 | 34.6666
2012-10-07 | 8:00 | 2012-10-07 08:00 | 110.273 | 16.995 | 2012-10-07 08:00 | 12.959 | 29.9353 | 25.49 | 80.3377 | -1.1289 | 3556.3377 | 34.6623
2012-10-07 | 8:15 | 2012-10-07 08:15 | 110.28 | 16.993 | 2012-10-07 08:15 | 12.963 | 29.9445 | 28.01 | 80.3355 | -1.1267 | 3556.3355 | 34.6645
2012-10-07 | 8:30 | 2012-10-07 08:30 | 110.289 | 16.992 | 2012-10-07 08:30 | 12.964 | 29.9468 | 30.403 | 80.3422 | -1.1334 | 3556.3422 | 34.6578
2012-10-07 | 8:45 | 2012-10-07 08:45 | 110.192 | 16.996 | 2012-10-07 08:45 | 12.965 | 29.9491 | 32.899 | 80.2428 | -1.0341 | 3556.2429 | 34.7571
2012-10-07 | 9:00 | 2012-10-07 09:00 | 110.258 | 17.01 | 2012-10-07 09:00 | 12.966 | 29.9515 | 34.217 | 80.3065 | -1.0978 | 3556.3065 | 34.6935
2012-10-07 | 9:15 | 2012-10-07 09:15 | 110.274 | 17.017 | 2012-10-07 09:15 | 12.965 | 29.9491 | 34.96 | 80.3248 | -1.1161 | 3556.3248 | 34.6752
2012-10-07 | 9:30 | 2012-10-07 09:30 | 110.281 | 17.022 | 2012-10-07 09:30 | 12.968 | 29.9561 | 35.89 | 80.3249 | -1.1161 | 3556.3249 | 34.6751
2012-10-07 | 9:45 | 2012-10-07 09:45 | 110.288 | 17.02 | 2012-10-07 09:45 | 12.967 | 29.9538 | 36.607 | 80.3342 | -1.1255 | 3556.3342 | 34.6658
2012-10-07 | 10:00 | 2012-10-07 10:00 | 110.289 | 17.016 | 2012-10-07 10:00 | 12.967 | 29.9538 | 36.955 | 80.3352 | -1.1265 | 3556.3352 | 34.6648
2012-10-07 | 10:15 | 2012-10-07 10:15 | 110.29 | 17.012 | 2012-10-07 10:15 | 12.965 | 29.9491 | 37.266 | 80.3409 | -1.1321 | 3556.3409 | 34.6591
2012-10-07 | 10:30 | 2012-10-07 10:30 | 110.293 | 17.009 | 2012-10-07 10:30 | 12.963 | 29.9445 | 38.045 | 80.3485 | -1.1397 | 3556.3485 | 34.6515
2012-10-07 | 10:45 | 2012-10-07 10:45 | 110.289 | 17.005 | 2012-10-07 10:45 | 12.963 | 29.9445 | 38.608 | 80.3445 | -1.1357 | 3556.3445 | 34.6555
2012-10-07 | 11:00 | 2012-10-07 11:00 | 110.289 | 17.002 | 2012-10-07 11:00 | 12.962 | 29.9422 | 39.116 | 80.3468 | -1.138 | 3556.3468 | 34.6532
2012-10-07 | 11:15 | 2012-10-07 11:15 | 110.193 | 17.007 | 2012-10-07 11:15 | 12.962 | 29.9422 | 39.222 | 80.2508 | -1.042 | 3556.2508 | 34.7492
2012-10-07 | 11:30 | 2012-10-07 11:30 | 110.252 | 17.019 | 2012-10-07 11:30 | 12.963 | 29.9445 | 38.736 | 80.3075 | -1.0987 | 3556.3075 | 34.6925
2012-10-07 | 11:45 | 2012-10-07 11:45 | 110.265 | 17.023 | 2012-10-07 11:45 | 12.959 | 29.9353 | 37.455 | 80.3297 | -1.1209 | 3556.3297 | 34.6703
2012-10-07 | 12:00 | 2012-10-07 12:00 | 110.273 | 17.026 | 2012-10-07 12:00 | 12.962 | 29.9422 | 36.392 | 80.3308 | -1.122 | 3556.3308 | 34.6692
2012-10-07 | 12:15 | 2012-10-07 12:15 | 110.275 | 17.026 | 2012-10-07 12:15 | 12.956 | 29.9284 | 35.073 | 80.3466 | -1.1379 | 3556.3466 | 34.6534
2012-10-07 | 12:30 | 2012-10-07 12:30 | 110.272 | 17.024 | 2012-10-07 12:30 | 12.958 | 29.933 | 33.312 | 80.339 | -1.1302 | 3556.339 | 34.661
2012-10-07 | 12:45 | 2012-10-07 12:45 | 110.276 | 17.019 | 2012-10-07 12:45 | 12.955 | 29.9261 | 31.795 | 80.3499 | -1.1412 | 3556.3499 | 34.6501
2012-10-07 | 13:00 | 2012-10-07 13:00 | 110.276 | 17.013 | 2012-10-07 13:00 | 12.955 | 29.9261 | 31.014 | 80.3499 | -1.1412 | 3556.3499 | 34.6501
2012-10-07 | 13:15 | 2012-10-07 13:15 | 110.27 | 17.008 | 2012-10-07 13:15 | 12.951 | 29.9168 | 30.68 | 80.3532 | -1.1444 | 3556.3532 | 34.6468
2012-10-07 | 13:30 | 2012-10-07 13:30 | 110.268 | 17.005 | 2012-10-07 13:30 | 12.951 | 29.9168 | 30.598 | 80.3512 | -1.1424 | 3556.3512 | 34.6488
2012-10-07 | 13:45 | 2012-10-07 13:45 | 110.262 | 17.002 | 2012-10-07 13:45 | 12.947 | 29.9076 | 30.94 | 80.3544 | -1.1457 | 3556.3544 | 34.6456
2012-10-07 | 14:00 | 2012-10-07 14:00 | 110.263 | 16.998 | 2012-10-07 14:00 | 12.946 | 29.9053 | 31.227 | 80.3577 | -1.149 | 3556.3577 | 34.6423
2012-10-07 | 14:15 | 2012-10-07 14:15 | 110.261 | 16.996 | 2012-10-07 14:15 | 12.945 | 29.903 | 31.218 | 80.358 | -1.1493 | 3556.358 | 34.642
2012-10-07 | 14:30 | 2012-10-07 14:30 | 110.261 | 16.994 | 2012-10-07 14:30 | 12.943 | 29.8983 | 31.327 | 80.3627 | -1.1539 | 3556.3627 | 34.6373
2012-10-07 | 14:45 | 2012-10-07 14:45 | 110.256 | 16.993 | 2012-10-07 14:45 | 12.945 | 29.903 | 31.443 | 80.353 | -1.1443 | 3556.3531 | 34.6469
2012-10-07 | 15:00 | 2012-10-07 15:00 | 110.258 | 16.991 | 2012-10-07 15:00 | 12.942 | 29.896 | 31.562 | 80.362 | -1.1532 | 3556.362 | 34.638
2012-10-07 | 15:15 | 2012-10-07 15:15 | 110.261 | 16.989 | 2012-10-07 15:15 | 12.944 | 29.9006 | 31.859 | 80.3604 | -1.1516 | 3556.3604 | 34.6396
2012-10-07 | 15:30 | 2012-10-07 15:30 | 110.26 | 16.989 | 2012-10-07 15:30 | 12.943 | 29.8983 | 31.242 | 80.3617 | -1.1529 | 3556.3617 | 34.6383
2012-10-07 | 15:45 | 2012-10-07 15:45 | 110.261 | 16.987 | 2012-10-07 15:45 | 12.944 | 29.9006 | 30.838 | 80.3604 | -1.1516 | 3556.3604 | 34.6396
2012-10-07 | 16:00 | 2012-10-07 16:00 | 110.179 | 16.996 | 2012-10-07 16:00 | 12.942 | 29.896 | 30.602 | 80.283 | -1.0742 | 3556.283 | 34.717
2012-10-07 | 16:15 | 2012-10-07 16:15 | 110.226 | 17.012 | 2012-10-07 16:15 | 12.943 | 29.8983 | 29.912 | 80.3277 | -1.1189 | 3556.3277 | 34.6723
2012-10-07 | 16:30 | 2012-10-07 16:30 | 110.241 | 17.022 | 2012-10-07 16:30 | 12.942 | 29.896 | 28.908 | 80.345 | -1.1362 | 3556.345 | 34.655
2012-10-07 | 16:45 | 2012-10-07 16:45 | 110.244 | 17.023 | 2012-10-07 16:45 | 12.943 | 29.8983 | 28.948 | 80.3457 | -1.1369 | 3556.3457 | 34.6543
2012-10-07 | 17:00 | 2012-10-07 17:00 | 110.252 | 17.021 | 2012-10-07 17:00 | 12.942 | 29.896 | 28.61 | 80.356 | -1.1472 | 3556.356 | 34.644
2012-10-07 | 17:15 | 2012-10-07 17:15 | 110.254 | 17.015 | 2012-10-07 17:15 | 12.946 | 29.9053 | 28.382 | 80.3487 | -1.14 | 3556.3487 | 34.6513
2012-10-07 | 17:30 | 2012-10-07 17:30 | 110.258 | 17.011 | 2012-10-07 17:30 | 12.944 | 29.9006 | 27.749 | 80.3574 | -1.1486 | 3556.3574 | 34.6426
2012-10-07 | 17:45 | 2012-10-07 17:45 | 110.26 | 17.008 | 2012-10-07 17:45 | 12.947 | 29.9076 | 26.505 | 80.3524 | -1.1437 | 3556.3524 | 34.6476
2012-10-07 | 18:00 | 2012-10-07 18:00 | 110.265 | 17.004 | 2012-10-07 18:00 | 12.949 | 29.9122 | 25.308 | 80.3528 | -1.144 | 3556.3528 | 34.6472
2012-10-07 | 18:15 | 2012-10-07 18:15 | 110.268 | 17.001 | 2012-10-07 18:15 | 12.949 | 29.9122 | 24.078 | 80.3558 | -1.147 | 3556.3558 | 34.6442
2012-10-07 | 18:30 | 2012-10-07 18:30 | 110.27 | 16.998 | 2012-10-07 18:30 | 12.951 | 29.9168 | 22.369 | 80.3532 | -1.1444 | 3556.3532 | 34.6468
2012-10-07 | 18:45 | 2012-10-07 18:45 | 110.275 | 16.997 | 2012-10-07 18:45 | 12.948 | 29.9099 | 20.557 | 80.3651 | -1.1563 | 3556.3651 | 34.6349
2012-10-07 | 19:00 | 2012-10-07 19:00 | 110.273 | 16.995 | 2012-10-07 19:00 | 12.952 | 29.9191 | 19.056 | 80.3539 | -1.1451 | 3556.3539 | 34.6461
2012-10-07 | 19:15 | 2012-10-07 19:15 | 106.509 | 16.99 | 2012-10-07 19:15 | 12.955 | 29.9261 | 17.874 | 76.5829 | 2.6258 | 3552.5829 | 38.4171
2012-10-07 | 19:30 | 2012-10-07 19:30 | 110.231 | 17.005 | 2012-10-07 19:30 | 12.956 | 29.9284 | 16.894 | 80.3026 | -1.0939 | 3556.3026 | 34.6974
2012-10-07 | 19:45 | 2012-10-07 19:45 | 110.258 | 17.021 | 2012-10-07 19:45 | 12.958 | 29.933 | 16.108 | 80.325 | -1.1162 | 3556.325 | 34.675
2012-10-07 | 20:00 | 2012-10-07 20:00 | 110.27 | 17.025 | 2012-10-07 20:00 | 12.956 | 29.9284 | 15.411 | 80.3416 | -1.1329 | 3556.3416 | 34.6584
2012-10-07 | 20:15 | 2012-10-07 20:15 | 110.277 | 17.027 | 2012-10-07 20:15 | 12.958 | 29.933 | 14.762 | 80.344 | -1.1352 | 3556.344 | 34.656
2012-10-07 | 20:30 | 2012-10-07 20:30 | 110.283 | 17.023 | 2012-10-07 20:30 | 12.962 | 29.9422 | 14.251 | 80.3408 | -1.132 | 3556.3408 | 34.6592
2012-10-07 | 20:45 | 2012-10-07 20:45 | 110.287 | 17.018 | 2012-10-07 20:45 | 12.961 | 29.9399 | 13.898 | 80.3471 | -1.1383 | 3556.3471 | 34.6529
2012-10-07 | 21:00 | 2012-10-07 21:00 | 110.291 | 17.014 | 2012-10-07 21:00 | 12.967 | 29.9538 | 13.511 | 80.3372 | -1.1285 | 3556.3372 | 34.6628
2012-10-07 | 21:15 | 2012-10-07 21:15 | 110.294 | 17.008 | 2012-10-07 21:15 | 12.966 | 29.9515 | 12.996 | 80.3425 | -1.1338 | 3556.3425 | 34.6575
2012-10-07 | 21:30 | 2012-10-07 21:30 | 110.297 | 17.005 | 2012-10-07 21:30 | 12.963 | 29.9445 | 12.524 | 80.3525 | -1.1437 | 3556.3525 | 34.6475
2012-10-07 | 21:45 | 2012-10-07 21:45 | 110.298 | 17.002 | 2012-10-07 21:45 | 12.964 | 29.9468 | 12.329 | 80.3512 | -1.1424 | 3556.3512 | 34.6488
2012-10-07 | 22:00 | 2012-10-07 22:00 | 110.302 | 17 | 2012-10-07 22:00 | 12.966 | 29.9515 | 12.216 | 80.3505 | -1.1418 | 3556.3505 | 34.6495
2012-10-07 | 22:15 | 2012-10-07 22:15 | 110.302 | 16.997 | 2012-10-07 22:15 | 12.967 | 29.9538 | 12.062 | 80.3482 | -1.1395 | 3556.3482 | 34.6518
2012-10-07 | 22:30 | 2012-10-07 22:30 | 110.304 | 16.994 | 2012-10-07 22:30 | 12.967 | 29.9538 | 11.909 | 80.3502 | -1.1415 | 3556.3502 | 34.6498
2012-10-07 | 22:45 | 2012-10-07 22:45 | 110.307 | 16.993 | 2012-10-07 22:45 | 12.967 | 29.9538 | 11.681 | 80.3532 | -1.1445 | 3556.3532 | 34.6468
2012-10-07 | 23:00 | 2012-10-07 23:00 | 110.308 | 16.99 | 2012-10-07 23:00 | 12.967 | 29.9538 | 11.213 | 80.3542 | -1.1455 | 3556.3542 | 34.6458
2012-10-07 | 23:15 | 2012-10-07 23:15 | 110.307 | 16.989 | 2012-10-07 23:15 | 12.965 | 29.9491 | 10.717 | 80.3578 | -1.1491 | 3556.3578 | 34.6422
2012-10-07 | 23:30 | 2012-10-07 23:30 | 110.306 | 16.988 | 2012-10-07 23:30 | 12.966 | 29.9515 | 10.329 | 80.3545 | -1.1458 | 3556.3545 | 34.6455
2012-10-07 | 23:45 | 2012-10-07 23:45 | 110.312 | 16.987 | 2012-10-07 23:45 | 12.967 | 29.9538 | 10.08 | 80.3582 | -1.1495 | 3556.3582 | 34.6418
2012-10-08 | 0:00 | 2012-10-08 | 110.309 | 16.986 | 2012-10-08 | 12.968 | 29.9561 | 9.841 | 80.3529 | -1.1441 | 3556.3529 | 34.6471
2012-10-08 | 0:15 | 2012-10-08 00:15 | 110.232 | 16.997 | 2012-10-08 00:15 | 12.963 | 29.9445 | 9.551 | 80.2875 | -1.0787 | 3556.2875 | 34.7125
2012-10-08 | 0:30 | 2012-10-08 00:30 | 110.281 | 17.011 | 2012-10-08 00:30 | 12.966 | 29.9515 | 9.451 | 80.3295 | -1.1208 | 3556.3295 | 34.6705
2012-10-08 | 0:45 | 2012-10-08 00:45 | 110.29 | 17.019 | 2012-10-08 00:45 | 12.969 | 29.9584 | 9.299 | 80.3316 | -1.1228 | 3556.3316 | 34.6684
2012-10-08 | 1:00 | 2012-10-08 01:00 | 110.299 | 17.023 | 2012-10-08 01:00 | 12.967 | 29.9538 | 9.234 | 80.3452 | -1.1365 | 3556.3452 | 34.6548
2012-10-08 | 1:15 | 2012-10-08 01:15 | 110.3 | 17.02 | 2012-10-08 01:15 | 12.967 | 29.9538 | 9.081 | 80.3462 | -1.1375 | 3556.3462 | 34.6538
2012-10-08 | 1:30 | 2012-10-08 01:30 | 110.301 | 17.017 | 2012-10-08 01:30 | 12.968 | 29.9561 | 8.872 | 80.3449 | -1.1361 | 3556.3449 | 34.6551
2012-10-08 | 1:45 | 2012-10-08 01:45 | 110.305 | 17.015 | 2012-10-08 01:45 | 12.968 | 29.9561 | 8.762 | 80.3489 | -1.1401 | 3556.3489 | 34.6511
2012-10-08 | 2:00 | 2012-10-08 02:00 | 110.31 | 17.012 | 2012-10-08 02:00 | 12.969 | 29.9584 | 8.622 | 80.3516 | -1.1428 | 3556.3516 | 34.6484
2012-10-08 | 2:15 | 2012-10-08 02:15 | 110.308 | 17.007 | 2012-10-08 02:15 | 12.966 | 29.9515 | 8.477 | 80.3565 | -1.1478 | 3556.3565 | 34.6435
2012-10-08 | 2:30 | 2012-10-08 02:30 | 110.305 | 17.003 | 2012-10-08 02:30 | 12.963 | 29.9445 | 8.232 | 80.3605 | -1.1517 | 3556.3605 | 34.6395
2012-10-08 | 2:45 | 2012-10-08 02:45 | 110.304 | 17 | 2012-10-08 02:45 | 12.964 | 29.9468 | 8.147 | 80.3572 | -1.1484 | 3556.3572 | 34.6428
2012-10-08 | 3:00 | 2012-10-08 03:00 | 110.301 | 16.997 | 2012-10-08 03:00 | 12.965 | 29.9491 | 8.396 | 80.3518 | -1.1431 | 3556.3519 | 34.6481
2012-10-08 | 3:15 | 2012-10-08 03:15 | 110.303 | 16.995 | 2012-10-08 03:15 | 12.964 | 29.9468 | 8.56 | 80.3562 | -1.1474 | 3556.3562 | 34.6438
2012-10-08 | 3:30 | 2012-10-08 03:30 | 110.299 | 16.993 | 2012-10-08 03:30 | 12.962 | 29.9422 | 8.514 | 80.3568 | -1.148 | 3556.3568 | 34.6432
2012-10-08 | 3:45 | 2012-10-08 03:45 | 110.302 | 16.991 | 2012-10-08 03:45 | 12.963 | 29.9445 | 8.481 | 80.3575 | -1.1487 | 3556.3575 | 34.6425
2012-10-08 | 4:00 | 2012-10-08 04:00 | 110.302 | 16.989 | 2012-10-08 04:00 | 12.962 | 29.9422 | 8.402 | 80.3598 | -1.151 | 3556.3598 | 34.6402
2012-10-08 | 4:15 | 2012-10-08 04:15 | 110.302 | 16.989 | 2012-10-08 04:15 | 12.964 | 29.9468 | 8.259 | 80.3552 | -1.1464 | 3556.3552 | 34.6448
2012-10-08 | 4:30 | 2012-10-08 04:30 | 110.306 | 16.987 | 2012-10-08 04:30 | 12.964 | 29.9468 | 7.966 | 80.3592 | -1.1504 | 3556.3592 | 34.6408
2012-10-08 | 4:45 | 2012-10-08 04:45 | 110.309 | 16.986 | 2012-10-08 04:45 | 12.964 | 29.9468 | 7.73 | 80.3622 | -1.1534 | 3556.3622 | 34.6378
2012-10-08 | 5:00 | 2012-10-08 05:00 | 110.309 | 16.985 | 2012-10-08 05:00 | 12.968 | 29.9561 | 7.589 | 80.3529 | -1.1441 | 3556.3529 | 34.6471
2012-10-08 | 5:15 | 2012-10-08 05:15 | 110.311 | 16.984 | 2012-10-08 05:15 | 12.968 | 29.9561 | 7.619 | 80.3549 | -1.1461 | 3556.3549 | 34.6451
2012-10-08 | 5:30 | 2012-10-08 05:30 | 110.314 | 16.983 | 2012-10-08 05:30 | 12.97 | 29.9607 | 7.656 | 80.3533 | -1.1445 | 3556.3533 | 34.6467
2012-10-08 | 5:45 | 2012-10-08 05:45 | 110.319 | 16.983 | 2012-10-08 05:45 | 12.971 | 29.963 | 7.419 | 80.356 | -1.1472 | 3556.356 | 34.644
2012-10-08 | 6:00 | 2012-10-08 06:00 | 110.321 | 16.982 | 2012-10-08 06:00 | 12.97 | 29.9607 | 7.108 | 80.3603 | -1.1515 | 3556.3603 | 34.6397
2012-10-08 | 6:15 | 2012-10-08 06:15 | 110.322 | 16.981 | 2012-10-08 06:15 | 12.973 | 29.9676 | 6.946 | 80.3544 | -1.1456 | 3556.3544 | 34.6456
2012-10-08 | 6:30 | 2012-10-08 06:30 | 110.323 | 16.981 | 2012-10-08 06:30 | 12.978 | 29.9792 | 6.983 | 80.3438 | -1.135 | 3556.3438 | 34.6562
2012-10-08 | 6:45 | 2012-10-08 06:45 | 110.328 | 16.981 | 2012-10-08 06:45 | 12.975 | 29.9722 | 7.045 | 80.3558 | -1.147 | 3556.3558 | 34.6442
2012-10-08 | 7:00 | 2012-10-08 07:00 | 110.147 | 16.984 | 2012-10-08 07:00 | 12.977 | 29.9769 | 7.702 | 80.1701 | -0.96135 | 3556.1701 | 34.8299
2012-10-08 | 7:15 | 2012-10-08 07:15 | 110.296 | 17.002 | 2012-10-08 07:15 | 12.983 | 29.9907 | 11.335 | 80.3053 | -1.0965 | 3556.3053 | 34.6947
2012-10-08 | 7:30 | 2012-10-08 07:30 | 110.316 | 17.014 | 2012-10-08 07:30 | 12.982 | 29.9884 | 15.369 | 80.3276 | -1.1188 | 3556.3276 | 34.6724
2012-10-08 | 7:45 | 2012-10-08 07:45 | 110.323 | 17.017 | 2012-10-08 07:45 | 12.981 | 29.9861 | 20.323 | 80.3369 | -1.1281 | 3556.3369 | 34.6631
2012-10-08 | 8:00 | 2012-10-08 08:00 | 110.329 | 17.019 | 2012-10-08 08:00 | 12.977 | 29.9769 | 24.953 | 80.3521 | -1.1433 | 3556.3521 | 34.6479
2012-10-08 | 8:15 | 2012-10-08 08:15 | 108.92 | 17.003 | 2012-10-08 08:15 | 12.98 | 29.9838 | 28.665 | 78.9362 | 0.27258 | 3554.9362 | 36.0638
2012-10-08 | 8:30 | 2012-10-08 08:30 | 110.286 | 17.022 | 2012-10-08 08:30 | 12.98 | 29.9838 | 31.88 | 80.3022 | -1.0934 | 3556.3022 | 34.6978
2012-10-08 | 8:45 | 2012-10-08 08:45 | 110.316 | 17.026 | 2012-10-08 08:45 | 12.98 | 29.9838 | 33.782 | 80.3322 | -1.1234 | 3556.3322 | 34.6678
2012-10-08 | 9:00 | 2012-10-08 09:00 | 110.325 | 17.026 | 2012-10-08 09:00 | 12.976 | 29.9746 | 36.036 | 80.3504 | -1.1417 | 3556.3504 | 34.6496
2012-10-08 | 9:15 | 2012-10-08 09:15 | 110.33 | 17.025 | 2012-10-08 09:15 | 12.983 | 29.9907 | 37.258 | 80.3393 | -1.1305 | 3556.3393 | 34.6607
2012-10-08 | 9:30 | 2012-10-08 09:30 | 110.337 | 17.023 | 2012-10-08 09:30 | 12.981 | 29.9861 | 37.991 | 80.3509 | -1.1421 | 3556.3509 | 34.6491
2012-10-08 | 9:45 | 2012-10-08 09:45 | 110.336 | 17.02 | 2012-10-08 09:45 | 12.981 | 29.9861 | 38.489 | 80.3499 | -1.1411 | 3556.3499 | 34.6501
2012-10-08 | 10:00 | 2012-10-08 10:00 | 110.341 | 17.016 | 2012-10-08 10:00 | 12.981 | 29.9861 | 39.085 | 80.3549 | -1.1461 | 3556.3549 | 34.6451
2012-10-08 | 10:15 | 2012-10-08 10:15 | 110.343 | 17.012 | 2012-10-08 10:15 | 12.978 | 29.9792 | 39.528 | 80.3638 | -1.155 | 3556.3638 | 34.6362
2012-10-08 | 10:30 | 2012-10-08 10:30 | 110.34 | 17.008 | 2012-10-08 10:30 | 12.98 | 29.9838 | 39.668 | 80.3562 | -1.1474 | 3556.3562 | 34.6438
2012-10-08 | 10:45 | 2012-10-08 10:45 | 110.342 | 17.004 | 2012-10-08 10:45 | 12.978 | 29.9792 | 39.502 | 80.3628 | -1.154 | 3556.3628 | 34.6372
2012-10-08 | 11:00 | 2012-10-08 11:00 | 95.7867 | 16.999 | 2012-10-08 11:00 | 12.977 | 29.9769 | 39.289 | 65.8098 | 13.3989 | 3541.8098 | 49.1902
2012-10-08 | 11:15 | 2012-10-08 11:15 | 110.28 | 17.01 | 2012-10-08 11:15 | 12.975 | 29.9722 | 38.82 | 80.3077 | -1.099 | 3556.3077 | 34.6923
2012-10-08 | 11:30 | 2012-10-08 11:30 | 110.312 | 17.022 | 2012-10-08 11:30 | 12.975 | 29.9722 | 38.327 | 80.3397 | -1.131 | 3556.3398 | 34.6602
2012-10-08 | 11:45 | 2012-10-08 11:45 | 110.323 | 17.025 | 2012-10-08 11:45 | 12.973 | 29.9676 | 37.517 | 80.3554 | -1.1466 | 3556.3554 | 34.6446
2012-10-08 | 12:00 | 2012-10-08 12:00 | 110.326 | 17.026 | 2012-10-08 12:00 | 12.972 | 29.9653 | 36.361 | 80.3607 | -1.1519 | 3556.3607 | 34.6393
2012-10-08 | 12:15 | 2012-10-08 12:15 | 110.332 | 17.027 | 2012-10-08 12:15 | 12.971 | 29.963 | 34.913 | 80.369 | -1.1602 | 3556.369 | 34.631
2012-10-08 | 12:30 | 2012-10-08 12:30 | 110.33 | 17.024 | 2012-10-08 12:30 | 12.969 | 29.9584 | 33.002 | 80.3716 | -1.1628 | 3556.3716 | 34.6284
2012-10-08 | 12:45 | 2012-10-08 12:45 | 110.325 | 17.018 | 2012-10-08 12:45 | 12.968 | 29.9561 | 31.443 | 80.3689 | -1.1601 | 3556.3689 | 34.6311
2012-10-08 | 13:00 | 2012-10-08 13:00 | 110.321 | 17.014 | 2012-10-08 13:00 | 12.967 | 29.9538 | 30.597 | 80.3672 | -1.1585 | 3556.3672 | 34.6328
2012-10-08 | 13:15 | 2012-10-08 13:15 | 110.323 | 17.009 | 2012-10-08 13:15 | 12.964 | 29.9468 | 30.318 | 80.3762 | -1.1674 | 3556.3762 | 34.6238
2012-10-08 | 13:30 | 2012-10-08 13:30 | 110.321 | 17.005 | 2012-10-08 13:30 | 12.961 | 29.9399 | 30.356 | 80.3811 | -1.1723 | 3556.3811 | 34.6189
2012-10-08 | 13:45 | 2012-10-08 13:45 | 110.317 | 17.002 | 2012-10-08 13:45 | 12.962 | 29.9422 | 30.396 | 80.3748 | -1.166 | 3556.3748 | 34.6252
2012-10-08 | 14:00 | 2012-10-08 14:00 | 110.316 | 16.999 | 2012-10-08 14:00 | 12.961 | 29.9399 | 30.343 | 80.3761 | -1.1673 | 3556.3761 | 34.6239
2012-10-08 | 14:15 | 2012-10-08 14:15 | 110.312 | 16.997 | 2012-10-08 14:15 | 12.959 | 29.9353 | 30.471 | 80.3767 | -1.1679 | 3556.3767 | 34.6233
2012-10-08 | 14:30 | 2012-10-08 14:30 | 110.309 | 16.995 | 2012-10-08 14:30 | 12.958 | 29.933 | 30.559 | 80.376 | -1.1672 | 3556.376 | 34.624
2012-10-08 | 14:45 | 2012-10-08 14:45 | 91.542 | 16.991 | 2012-10-08 14:45 | 12.957 | 29.9307 | 30.606 | 61.6113 | 17.5974 | 3537.6113 | 53.3887
2012-10-08 | 15:00 | 2012-10-08 15:00 | 110.248 | 17.003 | 2012-10-08 15:00 | 12.957 | 29.9307 | 30.583 | 80.3173 | -1.1086 | 3556.3173 | 34.6827
2012-10-08 | 15:15 | 2012-10-08 15:15 | 110.279 | 17.017 | 2012-10-08 15:15 | 12.957 | 29.9307 | 30.6 | 80.3483 | -1.1395 | 3556.3483 | 34.6517
2012-10-08 | 15:30 | 2012-10-08 15:30 | 110.291 | 17.026 | 2012-10-08 15:30 | 12.958 | 29.933 | 30.529 | 80.358 | -1.1492 | 3556.358 | 34.642
2012-10-08 | 15:45 | 2012-10-08 15:45 | 110.298 | 17.027 | 2012-10-08 15:45 | 12.957 | 29.9307 | 30.532 | 80.3673 | -1.1586 | 3556.3673 | 34.6327
2012-10-08 | 16:00 | 2012-10-08 16:00 | 110.299 | 17.026 | 2012-10-08 16:00 | 12.955 | 29.9261 | 30.357 | 80.373 | -1.1642 | 3556.3729 | 34.6271
2012-10-08 | 16:15 | 2012-10-08 16:15 | 110.305 | 17.021 | 2012-10-08 16:15 | 12.956 | 29.9284 | 29.748 | 80.3766 | -1.1679 | 3556.3766 | 34.6234
2012-10-08 | 16:30 | 2012-10-08 16:30 | 110.218 | 17.017 | 2012-10-08 16:30 | 12.957 | 29.9307 | 29.021 | 80.2873 | -1.0786 | 3556.2873 | 34.7127
2012-10-08 | 16:45 | 2012-10-08 16:45 | 110.275 | 17.027 | 2012-10-08 16:45 | 12.953 | 29.9214 | 28.317 | 80.3536 | -1.1448 | 3556.3536 | 34.6464
2012-10-08 | 17:00 | 2012-10-08 17:00 | 110.292 | 17.03 | 2012-10-08 17:00 | 12.959 | 29.9353 | 27.637 | 80.3567 | -1.1479 | 3556.3567 | 34.6433
2012-10-08 | 17:15 | 2012-10-08 17:15 | 110.296 | 17.029 | 2012-10-08 17:15 | 12.959 | 29.9353 | 26.844 | 80.3607 | -1.1519 | 3556.3607 | 34.6393
2012-10-08 | 17:30 | 2012-10-08 17:30 | 110.309 | 17.031 | 2012-10-08 17:30 | 12.963 | 29.9445 | 25.883 | 80.3645 | -1.1557 | 3556.3645 | 34.6355
2012-10-08 | 17:45 | 2012-10-08 17:45 | 110.311 | 17.027 | 2012-10-08 17:45 | 12.961 | 29.9399 | 24.773 | 80.3711 | -1.1623 | 3556.3711 | 34.6289
2012-10-08 | 18:00 | 2012-10-08 18:00 | 110.312 | 17.023 | 2012-10-08 18:00 | 12.964 | 29.9468 | 23.526 | 80.3652 | -1.1564 | 3556.3652 | 34.6348
2012-10-08 | 18:15 | 2012-10-08 18:15 | 110.311 | 17.02 | 2012-10-08 18:15 | 12.963 | 29.9445 | 22.002 | 80.3665 | -1.1577 | 3556.3665 | 34.6335
2012-10-08 | 18:30 | 2012-10-08 18:30 | 110.317 | 17.015 | 2012-10-08 18:30 | 12.963 | 29.9445 | 19.894 | 80.3725 | -1.1637 | 3556.3725 | 34.6275
2012-10-08 | 18:45 | 2012-10-08 18:45 | 100.791 | 17.011 | 2012-10-08 18:45 | 12.964 | 29.9468 | 18.176 | 70.8442 | 8.3646 | 3546.8442 | 44.1558
2012-10-08 | 19:00 | 2012-10-08 19:00 | 110.251 | 17.016 | 2012-10-08 19:00 | 12.967 | 29.9538 | 16.876 | 80.2972 | -1.0885 | 3556.2972 | 34.7028
2012-10-08 | 19:15 | 2012-10-08 19:15 | 110.294 | 17.025 | 2012-10-08 19:15 | 12.967 | 29.9538 | 15.596 | 80.3402 | -1.1315 | 3556.3402 | 34.6598
2012-10-08 | 19:30 | 2012-10-08 19:30 | 110.311 | 17.028 | 2012-10-08 19:30 | 12.97 | 29.9607 | 14.55 | 80.3503 | -1.1415 | 3556.3503 | 34.6497
2012-10-08 | 19:45 | 2012-10-08 19:45 | 110.317 | 17.029 | 2012-10-08 19:45 | 12.973 | 29.9676 | 13.88 | 80.3494 | -1.1406 | 3556.3494 | 34.6506
2012-10-08 | 20:00 | 2012-10-08 20:00 | 110.325 | 17.031 | 2012-10-08 20:00 | 12.977 | 29.9769 | 13.303 | 80.3481 | -1.1394 | 3556.3481 | 34.6519
2012-10-08 | 20:15 | 2012-10-08 20:15 | 110.333 | 17.028 | 2012-10-08 20:15 | 12.977 | 29.9769 | 12.862 | 80.3561 | -1.1474 | 3556.3561 | 34.6439
2012-10-08 | 20:30 | 2012-10-08 20:30 | 110.336 | 17.024 | 2012-10-08 20:30 | 12.976 | 29.9746 | 12.233 | 80.3614 | -1.1527 | 3556.3614 | 34.6386
2012-10-08 | 20:45 | 2012-10-08 20:45 | 100.041 | 17.01 | 2012-10-08 20:45 | 12.979 | 29.9815 | 11.518 | 70.0595 | 9.1493 | 3546.0595 | 44.9405
2012-10-08 | 21:00 | 2012-10-08 21:00 | 110.28 | 17.021 | 2012-10-08 21:00 | 12.979 | 29.9815 | 10.684 | 80.2985 | -1.0897 | 3556.2985 | 34.7015
2012-10-08 | 21:15 | 2012-10-08 21:15 | 110.315 | 17.027 | 2012-10-08 21:15 | 12.98 | 29.9838 | 10.11 | 80.3312 | -1.1224 | 3556.3312 | 34.6688
2012-10-08 | 21:30 | 2012-10-08 21:30 | 110.329 | 17.032 | 2012-10-08 21:30 | 12.98 | 29.9838 | 9.542 | 80.3452 | -1.1364 | 3556.3452 | 34.6548
2012-10-08 | 21:45 | 2012-10-08 21:45 | 110.335 | 17.035 | 2012-10-08 21:45 | 12.981 | 29.9861 | 9.093 | 80.3489 | -1.1401 | 3556.3489 | 34.6511
2012-10-08 | 22:00 | 2012-10-08 22:00 | 110.343 | 17.033 | 2012-10-08 22:00 | 12.983 | 29.9907 | 9.291 | 80.3523 | -1.1435 | 3556.3523 | 34.6477
2012-10-08 | 22:15 | 2012-10-08 22:15 | 110.346 | 17.029 | 2012-10-08 22:15 | 12.982 | 29.9884 | 9.631 | 80.3576 | -1.1488 | 3556.3576 | 34.6424
2012-10-08 | 22:30 | 2012-10-08 22:30 | 110.349 | 17.024 | 2012-10-08 22:30 | 12.983 | 29.9907 | 9.56 | 80.3583 | -1.1495 | 3556.3583 | 34.6417
2012-10-08 | 22:45 | 2012-10-08 22:45 | 108.943 | 17.01 | 2012-10-08 22:45 | 12.982 | 29.9884 | 9.119 | 78.9546 | 0.2542 | 3554.9546 | 36.0454
2012-10-08 | 23:00 | 2012-10-08 23:00 | 110.304 | 17.026 | 2012-10-08 23:00 | 12.982 | 29.9884 | 8.631 | 80.3156 | -1.1068 | 3556.3156 | 34.6844
2012-10-08 | 23:15 | 2012-10-08 23:15 | 110.324 | 17.029 | 2012-10-08 23:15 | 12.98 | 29.9838 | 8.225 | 80.3402 | -1.1314 | 3556.3402 | 34.6598
2012-10-08 | 23:30 | 2012-10-08 23:30 | 110.331 | 17.031 | 2012-10-08 23:30 | 12.979 | 29.9815 | 8.058 | 80.3495 | -1.1407 | 3556.3495 | 34.6505
2012-10-08 | 23:45 | 2012-10-08 23:45 | 110.335 | 17.03 | 2012-10-08 23:45 | 12.978 | 29.9792 | 8.044 | 80.3558 | -1.147 | 3556.3558 | 34.6442
2012-10-09 | 0:00 | 2012-10-09 | 110.341 | 17.031 | 2012-10-09 | 12.978 | 29.9792 | 7.978 | 80.3618 | -1.153 | 3556.3618 | 34.6382
2012-10-09 | 0:15 | 2012-10-09 00:15 | 110.336 | 17.025 | 2012-10-09 00:15 | 12.974 | 29.9699 | 7.753 | 80.3661 | -1.1573 | 3556.3661 | 34.6339
2012-10-09 | 0:30 | 2012-10-09 00:30 | 110.339 | 17.021 | 2012-10-09 00:30 | 12.974 | 29.9699 | 7.685 | 80.3691 | -1.1603 | 3556.3691 | 34.6309
2012-10-09 | 0:45 | 2012-10-09 00:45 | 110.34 | 17.018 | 2012-10-09 00:45 | 12.977 | 29.9769 | 7.604 | 80.3631 | -1.1544 | 3556.3631 | 34.6369
2012-10-09 | 1:00 | 2012-10-09 01:00 | 110.339 | 17.014 | 2012-10-09 01:00 | 12.971 | 29.963 | 7.438 | 80.376 | -1.1672 | 3556.376 | 34.624
2012-10-09 | 1:15 | 2012-10-09 01:15 | 110.339 | 17.011 | 2012-10-09 01:15 | 12.97 | 29.9607 | 7.513 | 80.3783 | -1.1695 | 3556.3783 | 34.6217
2012-10-09 | 1:30 | 2012-10-09 01:30 | 110.335 | 17.007 | 2012-10-09 01:30 | 12.969 | 29.9584 | 7.427 | 80.3766 | -1.1678 | 3556.3766 | 34.6234
2012-10-09 | 1:45 | 2012-10-09 01:45 | 110.338 | 17.004 | 2012-10-09 01:45 | 12.972 | 29.9653 | 7.216 | 80.3727 | -1.1639 | 3556.3727 | 34.6273
2012-10-09 | 2:00 | 2012-10-09 02:00 | 110.34 | 17.001 | 2012-10-09 02:00 | 12.972 | 29.9653 | 6.986 | 80.3747 | -1.1659 | 3556.3747 | 34.6253
2012-10-09 | 2:15 | 2012-10-09 02:15 | 110.339 | 16.999 | 2012-10-09 02:15 | 12.973 | 29.9676 | 6.936 | 80.3714 | -1.1626 | 3556.3714 | 34.6286
2012-10-09 | 2:30 | 2012-10-09 02:30 | 110.335 | 16.997 | 2012-10-09 02:30 | 12.972 | 29.9653 | 7.279 | 80.3697 | -1.1609 | 3556.3697 | 34.6303
2012-10-09 | 2:45 | 2012-10-09 02:45 | 110.336 | 16.995 | 2012-10-09 02:45 | 12.971 | 29.963 | 7.942 | 80.373 | -1.1642 | 3556.373 | 34.627
2012-10-09 | 3:00 | 2012-10-09 03:00 | 110.334 | 16.993 | 2012-10-09 03:00 | 12.968 | 29.9561 | 8.353 | 80.3779 | -1.1691 | 3556.3779 | 34.6221
2012-10-09 | 3:15 | 2012-10-09 03:15 | 110.331 | 16.991 | 2012-10-09 03:15 | 12.967 | 29.9538 | 8.671 | 80.3772 | -1.1685 | 3556.3772 | 34.6228
2012-10-09 | 3:30 | 2012-10-09 03:30 | 110.333 | 16.99 | 2012-10-09 03:30 | 12.967 | 29.9538 | 8.777 | 80.3792 | -1.1705 | 3556.3792 | 34.6208
2012-10-09 | 3:45 | 2012-10-09 03:45 | 110.329 | 16.989 | 2012-10-09 03:45 | 12.965 | 29.9491 | 8.806 | 80.3798 | -1.1711 | 3556.3798 | 34.6202
2012-10-09 | 4:00 | 2012-10-09 04:00 | 110.328 | 16.988 | 2012-10-09 04:00 | 12.965 | 29.9491 | 8.807 | 80.3788 | -1.1701 | 3556.3789 | 34.6211
2012-10-09 | 4:15 | 2012-10-09 04:15 | 110.326 | 16.988 | 2012-10-09 04:15 | 12.965 | 29.9491 | 8.741 | 80.3768 | -1.1681 | 3556.3769 | 34.6231
2012-10-09 | 4:30 | 2012-10-09 04:30 | 110.328 | 16.987 | 2012-10-09 04:30 | 12.965 | 29.9491 | 8.654 | 80.3788 | -1.1701 | 3556.3789 | 34.6211
2012-10-09 | 4:45 | 2012-10-09 04:45 | 110.325 | 16.987 | 2012-10-09 04:45 | 12.965 | 29.9491 | 8.258 | 80.3758 | -1.1671 | 3556.3758 | 34.6242
2012-10-09 | 5:00 | 2012-10-09 05:00 | 110.326 | 16.985 | 2012-10-09 05:00 | 12.966 | 29.9515 | 7.871 | 80.3745 | -1.1658 | 3556.3745 | 34.6255
2012-10-09 | 5:15 | 2012-10-09 05:15 | 110.332 | 16.984 | 2012-10-09 05:15 | 12.97 | 29.9607 | 7.543 | 80.3713 | -1.1625 | 3556.3713 | 34.6287
2012-10-09 | 5:30 | 2012-10-09 05:30 | 110.332 | 16.984 | 2012-10-09 05:30 | 12.967 | 29.9538 | 7.283 | 80.3782 | -1.1694 | 3556.3782 | 34.6218
2012-10-09 | 5:45 | 2012-10-09 05:45 | 110.333 | 16.984 | 2012-10-09 05:45 | 12.967 | 29.9538 | 6.987 | 80.3792 | -1.1705 | 3556.3792 | 34.6208
2012-10-09 | 6:00 | 2012-10-09 06:00 | 110.334 | 16.982 | 2012-10-09 06:00 | 12.969 | 29.9584 | 6.835 | 80.3756 | -1.1668 | 3556.3756 | 34.6244
2012-10-09 | 6:15 | 2012-10-09 06:15 | 110.337 | 16.982 | 2012-10-09 06:15 | 12.969 | 29.9584 | 6.68 | 80.3786 | -1.1698 | 3556.3786 | 34.6214
2012-10-09 | 6:30 | 2012-10-09 06:30 | 110.336 | 16.982 | 2012-10-09 06:30 | 12.969 | 29.9584 | 6.422 | 80.3776 | -1.1688 | 3556.3776 | 34.6224
2012-10-09 | 6:45 | 2012-10-09 06:45 | 110.337 | 16.981 | 2012-10-09 06:45 | 12.973 | 29.9676 | 6.23 | 80.3694 | -1.1606 | 3556.3694 | 34.6306
2012-10-09 | 7:00 | 2012-10-09 07:00 | 110.346 | 16.98 | 2012-10-09 07:00 | 12.974 | 29.9699 | 6.152 | 80.3761 | -1.1673 | 3556.3761 | 34.6239
2012-10-09 | 7:15 | 2012-10-09 07:15 | 110.341 | 16.98 | 2012-10-09 07:15 | 12.974 | 29.9699 | 8.858 | 80.3711 | -1.1623 | 3556.3711 | 34.6289
2012-10-09 | 7:30 | 2012-10-09 07:30 | 110.347 | 16.979 | 2012-10-09 07:30 | 12.975 | 29.9722 | 12.788 | 80.3747 | -1.166 | 3556.3747 | 34.6253
2012-10-09 | 7:45 | 2012-10-09 07:45 | 110.348 | 16.98 | 2012-10-09 07:45 | 12.978 | 29.9792 | 17.809 | 80.3688 | -1.16 | 3556.3688 | 34.6312
2012-10-09 | 8:00 | 2012-10-09 08:00 | 110.354 | 16.979 | 2012-10-09 08:00 | 12.977 | 29.9769 | 22.753 | 80.3771 | -1.1684 | 3556.3771 | 34.6229
2012-10-09 | 8:15 | 2012-10-09 08:15 | 110.355 | 16.979 | 2012-10-09 08:15 | 12.974 | 29.9699 | 26.368 | 80.3851 | -1.1763 | 3556.3851 | 34.6149
2012-10-09 | 8:30 | 2012-10-09 08:30 | 110.357 | 16.979 | 2012-10-09 08:30 | 12.976 | 29.9746 | 29.272 | 80.3824 | -1.1737 | 3556.3824 | 34.6176
2012-10-09 | 8:45 | 2012-10-09 08:45 | 110.357 | 16.979 | 2012-10-09 08:45 | 12.979 | 29.9815 | 31.647 | 80.3755 | -1.1667 | 3556.3755 | 34.6245
2012-10-09 | 9:00 | 2012-10-09 09:00 | 110.358 | 16.978 | 2012-10-09 09:00 | 12.976 | 29.9746 | 33.394 | 80.3834 | -1.1747 | 3556.3834 | 34.6166
2012-10-09 | 9:15 | 2012-10-09 09:15 | 110.362 | 16.978 | 2012-10-09 09:15 | 12.975 | 29.9722 | 34.717 | 80.3897 | -1.181 | 3556.3897 | 34.6103
2012-10-09 | 9:30 | 2012-10-09 09:30 | 110.362 | 16.978 | 2012-10-09 09:30 | 12.978 | 29.9792 | 36.038 | 80.3828 | -1.174 | 3556.3828 | 34.6172
2012-10-09 | 9:45 | 2012-10-09 09:45 | 110.361 | 16.977 | 2012-10-09 09:45 | 12.976 | 29.9746 | 37.501 | 80.3864 | -1.1777 | 3556.3864 | 34.6136
2012-10-09 | 10:00 | 2012-10-09 10:00 | 110.367 | 16.976 | 2012-10-09 10:00 | 12.977 | 29.9769 | 37.697 | 80.3901 | -1.1814 | 3556.3901 | 34.6099
2012-10-09 | 10:15 | 2012-10-09 10:15 | 110.362 | 16.976 | 2012-10-09 10:15 | 12.977 | 29.9769 | 37.905 | 80.3851 | -1.1763 | 3556.3851 | 34.6149
2012-10-09 | 10:30 | 2012-10-09 10:30 | 110.367 | 16.976 | 2012-10-09 10:30 | 12.976 | 29.9746 | 37.875 | 80.3924 | -1.1837 | 3556.3924 | 34.6076
2012-10-09 | 10:45 | 2012-10-09 10:45 | 110.36 | 16.976 | 2012-10-09 10:45 | 12.977 | 29.9769 | 37.996 | 80.3831 | -1.1744 | 3556.3831 | 34.6169
2012-10-09 | 11:15 | 2012-10-09 11:15 | 110.31 | 17.032 | 2012-10-09 11:15 | 12.975 | 29.9722 | 37.19 | 80.3377 | -1.129 | 3556.3378 | 34.6622
2012-10-09 | 11:30 | 2012-10-09 11:30 | 109.242 | 16.997 | 2012-10-09 11:30 | 12.974 | 29.9699 | 36.658 | 79.2721 | -0.06328 | 3555.2721 | 35.7279
2012-10-09 | 11:45 | 2012-10-09 11:45 | 110.205 | 17.011 | 2012-10-09 11:45 | 12.972 | 29.9653 | 35.733 | 80.2397 | -1.0309 | 3556.2397 | 34.7603
2012-10-09 | 12:00 | 2012-10-09 12:00 | 106.979 | 17.008 | 2012-10-09 12:00 | 12.968 | 29.9561 | 34.535 | 77.0229 | 2.1859 | 3553.0229 | 37.9771
2012-10-09 | 12:15 | 2012-10-09 12:15 | 110.256 | 17.031 | 2012-10-09 12:15 | 12.966 | 29.9515 | 33.111 | 80.3045 | -1.0958 | 3556.3045 | 34.6955
2012-10-09 | 12:30 | 2012-10-09 12:30 | 98.7682 | 17.023 | 2012-10-09 12:30 | 12.964 | 29.9468 | 31.481 | 68.8214 | 10.3874 | 3544.8214 | 46.1786
2012-10-09 | 12:45 | 2012-10-09 12:45 | 110.241 | 17.038 | 2012-10-09 12:45 | 12.961 | 29.9399 | 30.131 | 80.3011 | -1.0923 | 3556.3011 | 34.6989
2012-10-09 | 13:00 | 2012-10-09 13:00 | 110.279 | 17.048 | 2012-10-09 13:00 | 12.963 | 29.9445 | 29.373 | 80.3345 | -1.1257 | 3556.3345 | 34.6655
2012-10-09 | 13:15 | 2012-10-09 13:15 | 110.292 | 17.049 | 2012-10-09 13:15 | 12.959 | 29.9353 | 28.835 | 80.3567 | -1.1479 | 3556.3567 | 34.6433
2012-10-09 | 13:30 | 2012-10-09 13:30 | 109.785 | 17.032 | 2012-10-09 13:30 | 12.956 | 29.9284 | 28.596 | 79.8566 | -0.64786 | 3555.8566 | 35.1434
2012-10-09 | 13:45 | 2012-10-09 13:45 | 110.253 | 17.042 | 2012-10-09 13:45 | 12.955 | 29.9261 | 28.553 | 80.3269 | -1.1182 | 3556.327 | 34.673
2012-10-09 | 14:00 | 2012-10-09 14:00 | 110.28 | 17.051 | 2012-10-09 14:00 | 12.955 | 29.9261 | 28.55 | 80.3539 | -1.1452 | 3556.354 | 34.646
2012-10-09 | 14:15 | 2012-10-09 14:15 | 107.401 | 17.039 | 2012-10-09 14:15 | 12.955 | 29.9261 | 28.412 | 77.4749 | 1.7338 | 3553.4749 | 37.5251
2012-10-09 | 14:30 | 2012-10-09 14:30 | 106.67 | 17.024 | 2012-10-09 14:30 | 12.953 | 29.9214 | 28.228 | 76.7486 | 2.4602 | 3552.7486 | 38.2514
2012-10-09 | 14:45 | 2012-10-09 14:45 | 110.114 | 17.031 | 2012-10-09 14:45 | 12.954 | 29.9237 | 28.273 | 80.1903 | -0.98148 | 3556.1903 | 34.8097
2012-10-09 | 15:00 | 2012-10-09 15:00 | 110.186 | 17.04 | 2012-10-09 15:00 | 12.954 | 29.9237 | 28.241 | 80.2623 | -1.0535 | 3556.2623 | 34.7377
2012-10-09 | 15:15 | 2012-10-09 15:15 | 110.217 | 17.041 | 2012-10-09 15:15 | 12.954 | 29.9237 | 28.096 | 80.2933 | -1.0845 | 3556.2933 | 34.7067
2012-10-09 | 15:30 | 2012-10-09 15:30 | 110.236 | 17.036 | 2012-10-09 15:30 | 12.953 | 29.9214 | 28.119 | 80.3146 | -1.1058 | 3556.3146 | 34.6854
2012-10-09 | 15:45 | 2012-10-09 15:45 | 110.243 | 17.031 | 2012-10-09 15:45 | 12.957 | 29.9307 | 27.885 | 80.3123 | -1.1035 | 3556.3123 | 34.6877
2012-10-09 | 16:00 | 2012-10-09 16:00 | 110.26 | 17.025 | 2012-10-09 16:00 | 12.957 | 29.9307 | 27.388 | 80.3293 | -1.1206 | 3556.3293 | 34.6707
2012-10-09 | 16:15 | 2012-10-09 16:15 | 110.266 | 17.021 | 2012-10-09 16:15 | 12.957 | 29.9307 | 26.892 | 80.3353 | -1.1266 | 3556.3353 | 34.6647
2012-10-09 | 16:30 | 2012-10-09 16:30 | 110.273 | 17.017 | 2012-10-09 16:30 | 12.955 | 29.9261 | 26.45 | 80.3469 | -1.1382 | 3556.347 | 34.653
2012-10-09 | 16:45 | 2012-10-09 16:45 | 110.277 | 17.014 | 2012-10-09 16:45 | 12.956 | 29.9284 | 26.058 | 80.3486 | -1.1399 | 3556.3486 | 34.6514
2012-10-09 | 17:00 | 2012-10-09 17:00 | 110.282 | 17.011 | 2012-10-09 17:00 | 12.956 | 29.9284 | 25.643 | 80.3536 | -1.1449 | 3556.3536 | 34.6464
2012-10-09 | 17:15 | 2012-10-09 17:15 | 110.286 | 17.006 | 2012-10-09 17:15 | 12.959 | 29.9353 | 24.938 | 80.3507 | -1.1419 | 3556.3507 | 34.6493
2012-10-09 | 17:30 | 2012-10-09 17:30 | 110.289 | 17.002 | 2012-10-09 17:30 | 12.956 | 29.9284 | 24.232 | 80.3606 | -1.1519 | 3556.3606 | 34.6394
2012-10-09 | 17:45 | 2012-10-09 17:45 | 110.291 | 17 | 2012-10-09 17:45 | 12.959 | 29.9353 | 23.34 | 80.3557 | -1.1469 | 3556.3557 | 34.6443
2012-10-09 | 18:00 | 2012-10-09 18:00 | 110.294 | 16.996 | 2012-10-09 18:00 | 12.959 | 29.9353 | 22.003 | 80.3587 | -1.1499 | 3556.3587 | 34.6413
2012-10-09 | 18:15 | 2012-10-09 18:15 | 110.3 | 16.994 | 2012-10-09 18:15 | 12.96 | 29.9376 | 20.208 | 80.3624 | -1.1536 | 3556.3624 | 34.6376
2012-10-09 | 18:30 | 2012-10-09 18:30 | 110.296 | 16.992 | 2012-10-09 18:30 | 12.96 | 29.9376 | 18.113 | 80.3584 | -1.1496 | 3556.3584 | 34.6416
2012-10-09 | 18:45 | 2012-10-09 18:45 | 109.688 | 16.99 | 2012-10-09 18:45 | 12.963 | 29.9445 | 16.365 | 79.7435 | -0.53469 | 3555.7435 | 35.2565
2012-10-09 | 19:00 | 2012-10-09 19:00 | 110.265 | 17.013 | 2012-10-09 19:00 | 12.961 | 29.9399 | 15.052 | 80.3251 | -1.1163 | 3556.3251 | 34.6749
2012-10-09 | 19:15 | 2012-10-09 19:15 | 110.288 | 17.023 | 2012-10-09 19:15 | 12.968 | 29.9561 | 14.035 | 80.3319 | -1.1231 | 3556.3319 | 34.6681
2012-10-09 | 19:30 | 2012-10-09 19:30 | 110.304 | 17.026 | 2012-10-09 19:30 | 12.969 | 29.9584 | 13.207 | 80.3456 | -1.1368 | 3556.3456 | 34.6544
2012-10-09 | 19:45 | 2012-10-09 19:45 | 110.309 | 17.027 | 2012-10-09 19:45 | 12.97 | 29.9607 | 12.568 | 80.3483 | -1.1395 | 3556.3483 | 34.6517
2012-10-09 | 20:00 | 2012-10-09 20:00 | 110.319 | 17.025 | 2012-10-09 20:00 | 12.973 | 29.9676 | 11.955 | 80.3514 | -1.1426 | 3556.3514 | 34.6486
2012-10-09 | 20:15 | 2012-10-09 20:15 | 110.319 | 17.02 | 2012-10-09 20:15 | 12.97 | 29.9607 | 11.568 | 80.3583 | -1.1495 | 3556.3583 | 34.6417
2012-10-09 | 20:30 | 2012-10-09 20:30 | 110.325 | 17.015 | 2012-10-09 20:30 | 12.974 | 29.9699 | 11.235 | 80.3551 | -1.1463 | 3556.3551 | 34.6449
2012-10-09 | 20:45 | 2012-10-09 20:45 | 110.328 | 17.01 | 2012-10-09 20:45 | 12.975 | 29.9722 | 10.904 | 80.3558 | -1.147 | 3556.3558 | 34.6442
2012-10-09 | 21:00 | 2012-10-09 21:00 | 110.334 | 17.007 | 2012-10-09 21:00 | 12.975 | 29.9722 | 10.655 | 80.3618 | -1.153 | 3556.3618 | 34.6382
2012-10-09 | 21:15 | 2012-10-09 21:15 | 110.332 | 17.005 | 2012-10-09 21:15 | 12.973 | 29.9676 | 10.398 | 80.3644 | -1.1556 | 3556.3644 | 34.6356
2012-10-09 | 21:30 | 2012-10-09 21:30 | 110.331 | 17.002 | 2012-10-09 21:30 | 12.973 | 29.9676 | 10.286 | 80.3634 | -1.1546 | 3556.3634 | 34.6366
2012-10-09 | 21:45 | 2012-10-09 21:45 | 110.336 | 16.999 | 2012-10-09 21:45 | 12.972 | 29.9653 | 10.058 | 80.3707 | -1.1619 | 3556.3707 | 34.6293
2012-10-09 | 22:00 | 2012-10-09 22:00 | 110.337 | 16.997 | 2012-10-09 22:00 | 12.974 | 29.9699 | 9.646 | 80.3671 | -1.1583 | 3556.3671 | 34.6329
2012-10-09 | 22:15 | 2012-10-09 22:15 | 110.342 | 16.994 | 2012-10-09 22:15 | 12.976 | 29.9746 | 9.637 | 80.3674 | -1.1587 | 3556.3674 | 34.6326
2012-10-09 | 22:30 | 2012-10-09 22:30 | 110.342 | 16.992 | 2012-10-09 22:30 | 12.973 | 29.9676 | 9.866 | 80.3744 | -1.1656 | 3556.3744 | 34.6256
2012-10-09 | 22:45 | 2012-10-09 22:45 | 110.347 | 16.99 | 2012-10-09 22:45 | 12.973 | 29.9676 | 10.048 | 80.3794 | -1.1706 | 3556.3794 | 34.6206
2012-10-09 | 23:00 | 2012-10-09 23:00 | 110.342 | 16.989 | 2012-10-09 23:00 | 12.972 | 29.9653 | 10.293 | 80.3767 | -1.1679 | 3556.3767 | 34.6233
2012-10-09 | 23:15 | 2012-10-09 23:15 | 110.343 | 16.988 | 2012-10-09 23:15 | 12.97 | 29.9607 | 10.486 | 80.3823 | -1.1735 | 3556.3823 | 34.6177
2012-10-09 | 23:30 | 2012-10-09 23:30 | 110.341 | 16.987 | 2012-10-09 23:30 | 12.972 | 29.9653 | 10.462 | 80.3757 | -1.1669 | 3556.3757 | 34.6243
2012-10-09 | 23:45 | 2012-10-09 23:45 | 110.347 | 16.987 | 2012-10-09 23:45 | 12.973 | 29.9676 | 10.361 | 80.3794 | -1.1706 | 3556.3794 | 34.6206
2012-10-10 | 0:00 | 2012-10-10 | 110.348 | 16.985 | 2012-10-10 | 12.972 | 29.9653 | 10.116 | 80.3827 | -1.1739 | 3556.3827 | 34.6173
2012-10-10 | 0:15 | 2012-10-10 00:15 | 106.865 | 16.983 | 2012-10-10 00:15 | 12.974 | 29.9699 | 10.097 | 76.8951 | 2.3137 | 3552.8951 | 38.1049
2012-10-10 | 0:30 | 2012-10-10 00:30 | 110.297 | 17.002 | 2012-10-10 00:30 | 12.972 | 29.9653 | 9.799 | 80.3317 | -1.1229 | 3556.3317 | 34.6683
2012-10-10 | 0:45 | 2012-10-10 00:45 | 110.326 | 17.013 | 2012-10-10 00:45 | 12.972 | 29.9653 | 9.307 | 80.3607 | -1.1519 | 3556.3607 | 34.6393
2012-10-10 | 1:00 | 2012-10-10 01:00 | 110.334 | 17.02 | 2012-10-10 01:00 | 12.972 | 29.9653 | 9.318 | 80.3687 | -1.1599 | 3556.3687 | 34.6313
2012-10-10 | 1:15 | 2012-10-10 01:15 | 110.339 | 17.018 | 2012-10-10 01:15 | 12.973 | 29.9676 | 9.669 | 80.3714 | -1.1626 | 3556.3714 | 34.6286
2012-10-10 | 1:30 | 2012-10-10 01:30 | 110.347 | 17.016 | 2012-10-10 01:30 | 12.973 | 29.9676 | 9.922 | 80.3794 | -1.1706 | 3556.3794 | 34.6206
2012-10-10 | 1:45 | 2012-10-10 01:45 | 110.345 | 17.012 | 2012-10-10 01:45 | 12.975 | 29.9722 | 10.031 | 80.3727 | -1.164 | 3556.3727 | 34.6273
2012-10-10 | 2:00 | 2012-10-10 02:00 | 110.349 | 17.007 | 2012-10-10 02:00 | 12.975 | 29.9722 | 10.108 | 80.3768 | -1.168 | 3556.3767 | 34.6233
2012-10-10 | 2:15 | 2012-10-10 02:15 | 110.347 | 17.004 | 2012-10-10 02:15 | 12.973 | 29.9676 | 10.048 | 80.3794 | -1.1706 | 3556.3794 | 34.6206
2012-10-10 | 2:30 | 2012-10-10 02:30 | 110.351 | 17.002 | 2012-10-10 02:30 | 12.973 | 29.9676 | 10.054 | 80.3834 | -1.1746 | 3556.3834 | 34.6166
2012-10-10 | 2:45 | 2012-10-10 02:45 | 110.349 | 16.999 | 2012-10-10 02:45 | 12.97 | 29.9607 | 10.072 | 80.3883 | -1.1795 | 3556.3883 | 34.6117
2012-10-10 | 3:00 | 2012-10-10 03:00 | 110.347 | 16.997 | 2012-10-10 03:00 | 12.971 | 29.963 | 9.999 | 80.384 | -1.1752 | 3556.384 | 34.616
2012-10-10 | 3:15 | 2012-10-10 03:15 | 110.342 | 16.995 | 2012-10-10 03:15 | 12.967 | 29.9538 | 9.918 | 80.3882 | -1.1795 | 3556.3882 | 34.6118
2012-10-10 | 3:30 | 2012-10-10 03:30 | 110.34 | 16.993 | 2012-10-10 03:30 | 12.962 | 29.9422 | 9.84 | 80.3978 | -1.189 | 3556.3978 | 34.6022
2012-10-10 | 3:45 | 2012-10-10 03:45 | 110.341 | 16.992 | 2012-10-10 03:45 | 12.965 | 29.9491 | 9.779 | 80.3918 | -1.1831 | 3556.3918 | 34.6082
2012-10-10 | 4:00 | 2012-10-10 04:00 | 110.341 | 16.99 | 2012-10-10 04:00 | 12.965 | 29.9491 | 9.723 | 80.3918 | -1.1831 | 3556.3918 | 34.6082
2012-10-10 | 4:15 | 2012-10-10 04:15 | 110.335 | 16.988 | 2012-10-10 04:15 | 12.964 | 29.9468 | 9.701 | 80.3882 | -1.1794 | 3556.3882 | 34.6118
2012-10-10 | 4:30 | 2012-10-10 04:30 | 110.333 | 16.988 | 2012-10-10 04:30 | 12.964 | 29.9468 | 9.74 | 80.3862 | -1.1774 | 3556.3862 | 34.6138
2012-10-10 | 4:45 | 2012-10-10 04:45 | 110.334 | 16.986 | 2012-10-10 04:45 | 12.961 | 29.9399 | 9.739 | 80.3941 | -1.1853 | 3556.3941 | 34.6059
2012-10-10 | 5:00 | 2012-10-10 05:00 | 110.333 | 16.986 | 2012-10-10 05:00 | 12.962 | 29.9422 | 9.605 | 80.3908 | -1.182 | 3556.3908 | 34.6092
2012-10-10 | 5:15 | 2012-10-10 05:15 | 110.336 | 16.984 | 2012-10-10 05:15 | 12.962 | 29.9422 | 9.409 | 80.3938 | -1.185 | 3556.3938 | 34.6062
2012-10-10 | 5:30 | 2012-10-10 05:30 | 110.343 | 16.983 | 2012-10-10 05:30 | 12.969 | 29.9584 | 9.387 | 80.3846 | -1.1758 | 3556.3846 | 34.6154
2012-10-10 | 5:45 | 2012-10-10 05:45 | 102.382 | 16.983 | 2012-10-10 05:45 | 12.969 | 29.9584 | 9.488 | 72.4236 | 6.7852 | 3548.4236 | 42.5764
2012-10-10 | 6:00 | 2012-10-10 06:00 | 110.29 | 16.998 | 2012-10-10 06:00 | 12.969 | 29.9584 | 9.517 | 80.3316 | -1.1228 | 3556.3316 | 34.6684
2012-10-10 | 6:15 | 2012-10-10 06:15 | 110.321 | 17.011 | 2012-10-10 06:15 | 12.971 | 29.963 | 9.366 | 80.358 | -1.1492 | 3556.358 | 34.642
2012-10-10 | 6:30 | 2012-10-10 06:30 | 110.329 | 17.018 | 2012-10-10 06:30 | 12.971 | 29.963 | 8.909 | 80.366 | -1.1572 | 3556.366 | 34.634
2012-10-10 | 6:45 | 2012-10-10 06:45 | 110.333 | 17.016 | 2012-10-10 06:45 | 12.968 | 29.9561 | 8.193 | 80.3769 | -1.1681 | 3556.3769 | 34.6231
2012-10-10 | 7:00 | 2012-10-10 07:00 | 110.337 | 17.014 | 2012-10-10 07:00 | 12.972 | 29.9653 | 7.727 | 80.3717 | -1.1629 | 3556.3717 | 34.6283
2012-10-10 | 7:15 | 2012-10-10 07:15 | 110.344 | 17.011 | 2012-10-10 07:15 | 12.973 | 29.9676 | 8.516 | 80.3764 | -1.1676 | 3556.3764 | 34.6236
2012-10-10 | 7:30 | 2012-10-10 07:30 | 110.342 | 17.008 | 2012-10-10 07:30 | 12.974 | 29.9699 | 10.343 | 80.3721 | -1.1633 | 3556.3721 | 34.6279
2012-10-10 | 7:45 | 2012-10-10 07:45 | 110.343 | 17.004 | 2012-10-10 07:45 | 12.975 | 29.9722 | 15.142 | 80.3708 | -1.162 | 3556.3708 | 34.6292
2012-10-10 | 8:00 | 2012-10-10 08:00 | 110.351 | 17 | 2012-10-10 08:00 | 12.974 | 29.9699 | 19.708 | 80.3811 | -1.1723 | 3556.3811 | 34.6189
2012-10-10 | 8:15 | 2012-10-10 08:15 | 107.733 | 16.998 | 2012-10-10 08:15 | 12.973 | 29.9676 | 22.467 | 77.7654 | 1.4434 | 3553.7654 | 37.2346
2012-10-10 | 8:30 | 2012-10-10 08:30 | 106.328 | 16.998 | 2012-10-10 08:30 | 12.972 | 29.9653 | 25.424 | 76.3627 | 2.8461 | 3552.3627 | 38.6373
2012-10-10 | 8:45 | 2012-10-10 08:45 | 110.274 | 17.017 | 2012-10-10 08:45 | 12.978 | 29.9792 | 27.918 | 80.2948 | -1.086 | 3556.2948 | 34.7052
2012-10-10 | 9:00 | 2012-10-10 09:00 | 110.204 | 17.019 | 2012-10-10 09:00 | 12.974 | 29.9699 | 29.415 | 80.2341 | -1.0253 | 3556.2341 | 34.7659
2012-10-10 | 9:15 | 2012-10-10 09:15 | 110.292 | 17.042 | 2012-10-10 09:15 | 12.972 | 29.9653 | 30.572 | 80.3267 | -1.1179 | 3556.3267 | 34.6733
2012-10-10 | 9:30 | 2012-10-10 09:30 | 110.313 | 17.048 | 2012-10-10 09:30 | 12.974 | 29.9699 | 30.831 | 80.3431 | -1.1343 | 3556.3431 | 34.6569
2012-10-10 | 9:45 | 2012-10-10 09:45 | 110.324 | 17.05 | 2012-10-10 09:45 | 12.972 | 29.9653 | 31.285 | 80.3587 | -1.1499 | 3556.3587 | 34.6413
2012-10-10 | 10:00 | 2012-10-10 10:00 | 110.331 | 17.05 | 2012-10-10 10:00 | 12.974 | 29.9699 | 32.313 | 80.3611 | -1.1523 | 3556.3611 | 34.6389
2012-10-10 | 10:15 | 2012-10-10 10:15 | 110.336 | 17.044 | 2012-10-10 10:15 | 12.973 | 29.9676 | 33.75 | 80.3684 | -1.1596 | 3556.3684 | 34.6316
2012-10-10 | 10:30 | 2012-10-10 10:30 | 110.334 | 17.037 | 2012-10-10 10:30 | 12.97 | 29.9607 | 34.229 | 80.3733 | -1.1645 | 3556.3733 | 34.6267
2012-10-10 | 10:45 | 2012-10-10 10:45 | 110.337 | 17.031 | 2012-10-10 10:45 | 12.971 | 29.963 | 34.305 | 80.374 | -1.1652 | 3556.374 | 34.626
2012-10-10 | 11:00 | 2012-10-10 11:00 | 110.341 | 17.024 | 2012-10-10 11:00 | 12.971 | 29.963 | 33.936 | 80.378 | -1.1692 | 3556.378 | 34.622
2012-10-10 | 11:15 | 2012-10-10 11:15 | 110.336 | 17.018 | 2012-10-10 11:15 | 12.969 | 29.9584 | 33.649 | 80.3776 | -1.1688 | 3556.3776 | 34.6224
2012-10-10 | 11:30 | 2012-10-10 11:30 | 100.588 | 17.011 | 2012-10-10 11:30 | 12.968 | 29.9561 | 32.949 | 70.6319 | 8.5769 | 3546.6319 | 44.3681
2012-10-10 | 11:45 | 2012-10-10 11:45 | 110.273 | 17.021 | 2012-10-10 11:45 | 12.966 | 29.9515 | 32.337 | 80.3215 | -1.1128 | 3556.3215 | 34.6785
2012-10-10 | 12:00 | 2012-10-10 12:00 | 110.303 | 17.029 | 2012-10-10 12:00 | 12.961 | 29.9399 | 30.937 | 80.3631 | -1.1543 | 3556.3631 | 34.6369
2012-10-10 | 12:15 | 2012-10-10 12:15 | 94.4462 | 17.019 | 2012-10-10 12:15 | 12.96 | 29.9376 | 28.791 | 64.5086 | 14.7002 | 3540.5086 | 50.4914
2012-10-10 | 12:30 | 2012-10-10 12:30 | 110.256 | 17.031 | 2012-10-10 12:30 | 12.96 | 29.9376 | 26.096 | 80.3184 | -1.1096 | 3556.3184 | 34.6816
2012-10-10 | 12:45 | 2012-10-10 12:45 | 110.287 | 17.041 | 2012-10-10 12:45 | 12.958 | 29.933 | 24.984 | 80.354 | -1.1452 | 3556.354 | 34.646
2012-10-10 | 13:00 | 2012-10-10 13:00 | 110.301 | 17.043 | 2012-10-10 13:00 | 12.956 | 29.9284 | 24.844 | 80.3726 | -1.1639 | 3556.3726 | 34.6274
2012-10-10 | 13:15 | 2012-10-10 13:15 | 110.185 | 17.032 | 2012-10-10 13:15 | 12.956 | 29.9284 | 24.781 | 80.2566 | -1.0479 | 3556.2566 | 34.7434
2012-10-10 | 13:30 | 2012-10-10 13:30 | 110.266 | 17.045 | 2012-10-10 13:30 | 12.952 | 29.9191 | 24.661 | 80.3469 | -1.1381 | 3556.3469 | 34.6531
2012-10-10 | 13:45 | 2012-10-10 13:45 | 110.283 | 17.049 | 2012-10-10 13:45 | 12.95 | 29.9145 | 25.141 | 80.3685 | -1.1597 | 3556.3685 | 34.6315
2012-10-10 | 14:00 | 2012-10-10 14:00 | 110.284 | 17.05 | 2012-10-10 14:00 | 12.946 | 29.9053 | 25.842 | 80.3787 | -1.17 | 3556.3787 | 34.6213
2012-10-10 | 14:15 | 2012-10-10 14:15 | 110.217 | 17.038 | 2012-10-10 14:15 | 12.946 | 29.9053 | 25.375 | 80.3117 | -1.103 | 3556.3117 | 34.6883
2012-10-10 | 14:30 | 2012-10-10 14:30 | 110.257 | 17.05 | 2012-10-10 14:30 | 12.944 | 29.9006 | 24.532 | 80.3564 | -1.1476 | 3556.3564 | 34.6436
2012-10-10 | 14:45 | 2012-10-10 14:45 | 110.275 | 17.051 | 2012-10-10 14:45 | 12.945 | 29.903 | 24.007 | 80.3721 | -1.1633 | 3556.372 | 34.628
2012-10-10 | 15:00 | 2012-10-10 15:00 | 107.174 | 17.032 | 2012-10-10 15:00 | 12.943 | 29.8983 | 23.59 | 77.2757 | 1.9331 | 3553.2757 | 37.7243
2012-10-10 | 15:15 | 2012-10-10 15:15 | 110.233 | 17.045 | 2012-10-10 15:15 | 12.942 | 29.896 | 23.381 | 80.337 | -1.1282 | 3556.337 | 34.663
2012-10-10 | 15:30 | 2012-10-10 15:30 | 110.256 | 17.055 | 2012-10-10 15:30 | 12.941 | 29.8937 | 24.508 | 80.3623 | -1.1535 | 3556.3623 | 34.6377
2012-10-10 | 15:45 | 2012-10-10 15:45 | 93.9246 | 17.039 | 2012-10-10 15:45 | 12.94 | 29.8914 | 25.499 | 64.0332 | 15.1756 | 3540.0332 | 50.9668
2012-10-10 | 16:00 | 2012-10-10 16:00 | 110.211 | 17.045 | 2012-10-10 16:00 | 12.937 | 29.8845 | 25.562 | 80.3265 | -1.1178 | 3556.3265 | 34.6735
2012-10-10 | 16:15 | 2012-10-10 16:15 | 110.243 | 17.057 | 2012-10-10 16:15 | 12.935 | 29.8799 | 25.029 | 80.3631 | -1.1544 | 3556.3632 | 34.6368
2012-10-10 | 16:30 | 2012-10-10 16:30 | 110.252 | 17.059 | 2012-10-10 16:30 | 12.936 | 29.8822 | 23.654 | 80.3698 | -1.1611 | 3556.3698 | 34.6302
2012-10-10 | 16:45 | 2012-10-10 16:45 | 110.158 | 17.042 | 2012-10-10 16:45 | 12.935 | 29.8799 | 22.122 | 80.2781 | -1.0694 | 3556.2782 | 34.7218
2012-10-10 | 17:00 | 2012-10-10 17:00 | 110.227 | 17.057 | 2012-10-10 17:00 | 12.935 | 29.8799 | 20.877 | 80.3471 | -1.1384 | 3556.3472 | 34.6528
2012-10-10 | 17:15 | 2012-10-10 17:15 | 110.016 | 17.041 | 2012-10-10 17:15 | 12.935 | 29.8799 | 19.399 | 80.1362 | -0.92737 | 3556.1361 | 34.8639
2012-10-10 | 17:30 | 2012-10-10 17:30 | 110.213 | 17.055 | 2012-10-10 17:30 | 12.938 | 29.8868 | 18.085 | 80.3262 | -1.1174 | 3556.3262 | 34.6738
2012-10-10 | 17:45 | 2012-10-10 17:45 | 108.456 | 17.04 | 2012-10-10 17:45 | 12.94 | 29.8914 | 17.302 | 78.5646 | 0.64418 | 3554.5646 | 36.4354
2012-10-10 | 18:00 | 2012-10-10 18:00 | 110.197 | 17.055 | 2012-10-10 18:00 | 12.939 | 29.8891 | 16.272 | 80.3079 | -1.0991 | 3556.3079 | 34.6921
2012-10-10 | 18:15 | 2012-10-10 18:15 | 107.036 | 17.038 | 2012-10-10 18:15 | 12.938 | 29.8868 | 14.926 | 77.1492 | 2.0596 | 3553.1492 | 37.8508
2012-10-10 | 18:30 | 2012-10-10 18:30 | 106.689 | 17.038 | 2012-10-10 18:30 | 12.94 | 29.8914 | 13.728 | 76.7976 | 2.4112 | 3552.7976 | 38.2024
2012-10-10 | 18:45 | 2012-10-10 18:45 | 110.164 | 17.054 | 2012-10-10 18:45 | 12.938 | 29.8868 | 12.756 | 80.2772 | -1.0684 | 3556.2772 | 34.7228
2012-10-10 | 19:00 | 2012-10-10 19:00 | 110.127 | 17.05 | 2012-10-10 19:00 | 12.94 | 29.8914 | 12.02 | 80.2356 | -1.0268 | 3556.2356 | 34.7644
2012-10-10 | 19:15 | 2012-10-10 19:15 | 110 | 17.045 | 2012-10-10 19:15 | 12.943 | 29.8983 | 11.669 | 80.1017 | -0.89289 | 3556.1017 | 34.8983
2012-10-10 | 19:30 | 2012-10-10 19:30 | 93.6946 | 17.039 | 2012-10-10 19:30 | 12.942 | 29.896 | 11.58 | 63.7986 | 15.4102 | 3539.7986 | 51.2014
2012-10-10 | 19:45 | 2012-10-10 19:45 | 110.138 | 17.049 | 2012-10-10 19:45 | 12.942 | 29.896 | 11.383 | 80.242 | -1.0332 | 3556.242 | 34.758
2012-10-10 | 20:00 | 2012-10-10 20:00 | 110.191 | 17.064 | 2012-10-10 20:00 | 12.943 | 29.8983 | 11.251 | 80.2927 | -1.0839 | 3556.2927 | 34.7073
2012-10-10 | 20:15 | 2012-10-10 20:15 | 98.2519 | 17.037 | 2012-10-10 20:15 | 12.947 | 29.9076 | 11.252 | 68.3443 | 10.8644 | 3544.3443 | 46.6557
2012-10-10 | 20:30 | 2012-10-10 20:30 | 109.548 | 17.036 | 2012-10-10 20:30 | 12.947 | 29.9076 | 11.283 | 79.6404 | -0.43165 | 3555.6404 | 35.3596
2012-10-10 | 20:45 | 2012-10-10 20:45 | 110.067 | 17.037 | 2012-10-10 20:45 | 12.949 | 29.9122 | 11.161 | 80.1548 | -0.94603 | 3556.1548 | 34.8452
2012-10-10 | 21:00 | 2012-10-10 21:00 | 109.966 | 17.024 | 2012-10-10 21:00 | 12.946 | 29.9053 | 10.892 | 80.0607 | -0.85196 | 3556.0607 | 34.9393
2012-10-10 | 21:15 | 2012-10-10 21:15 | 110.128 | 17.054 | 2012-10-10 21:15 | 12.947 | 29.9076 | 10.595 | 80.2204 | -1.0117 | 3556.2204 | 34.7796
2012-10-10 | 21:30 | 2012-10-10 21:30 | 107.367 | 17.029 | 2012-10-10 21:30 | 12.951 | 29.9168 | 10.443 | 77.4502 | 1.7586 | 3553.4502 | 37.5498
2012-10-10 | 21:45 | 2012-10-10 21:45 | 110.134 | 17.05 | 2012-10-10 21:45 | 12.947 | 29.9076 | 10.439 | 80.2264 | -1.0177 | 3556.2264 | 34.7736
2012-10-10 | 22:00 | 2012-10-10 22:00 | 97.3634 | 17.035 | 2012-10-10 22:00 | 12.952 | 29.9191 | 10.339 | 67.4443 | 11.7645 | 3543.4443 | 47.5557
2012-10-10 | 22:15 | 2012-10-10 22:15 | 110.126 | 17.045 | 2012-10-10 22:15 | 12.947 | 29.9076 | 10.312 | 80.2184 | -1.0097 | 3556.2184 | 34.7816
2012-10-10 | 22:30 | 2012-10-10 22:30 | 110.173 | 17.057 | 2012-10-10 22:30 | 12.947 | 29.9076 | 10.401 | 80.2654 | -1.0567 | 3556.2654 | 34.7346
2012-10-10 | 22:45 | 2012-10-10 22:45 | 110.094 | 17.042 | 2012-10-10 22:45 | 12.948 | 29.9099 | 10.526 | 80.1841 | -0.97534 | 3556.1841 | 34.8159
2012-10-10 | 23:00 | 2012-10-10 23:00 | 110.169 | 17.056 | 2012-10-10 23:00 | 12.945 | 29.903 | 10.601 | 80.266 | -1.0573 | 3556.2661 | 34.7339
2012-10-10 | 23:15 | 2012-10-10 23:15 | 109.561 | 17.04 | 2012-10-10 23:15 | 12.946 | 29.9053 | 10.641 | 79.6557 | -0.44696 | 3555.6557 | 35.3443
2012-10-10 | 23:30 | 2012-10-10 23:30 | 110.15 | 17.053 | 2012-10-10 23:30 | 12.938 | 29.8868 | 10.7 | 80.2632 | -1.0544 | 3556.2632 | 34.7368
2012-10-10 | 23:45 | 2012-10-10 23:45 | 101.248 | 17.033 | 2012-10-10 23:45 | 12.938 | 29.8868 | 10.717 | 71.3612 | 7.8476 | 3547.3612 | 43.6388
2012-10-11 | 0:00 | 2012-10-11 | 110.135 | 17.05 | 2012-10-11 | 12.938 | 29.8868 | 10.64 | 80.2482 | -1.0394 | 3556.2482 | 34.7518
2012-10-11 | 0:15 | 2012-10-11 00:15 | 110.178 | 17.064 | 2012-10-11 00:15 | 12.939 | 29.8891 | 10.371 | 80.2889 | -1.0801 | 3556.2889 | 34.7111
2012-10-11 | 0:30 | 2012-10-11 00:30 | 110.107 | 17.049 | 2012-10-11 00:30 | 12.939 | 29.8891 | 10.153 | 80.2179 | -1.0091 | 3556.2179 | 34.7821
2012-10-11 | 0:45 | 2012-10-11 00:45 | 110.17 | 17.061 | 2012-10-11 00:45 | 12.942 | 29.896 | 10.093 | 80.274 | -1.0652 | 3556.274 | 34.726
2012-10-11 | 1:00 | 2012-10-11 01:00 | 109.974 | 17.047 | 2012-10-11 01:00 | 12.94 | 29.8914 | 9.976 | 80.0826 | -0.87382 | 3556.0826 | 34.9174
2012-10-11 | 1:15 | 2012-10-11 01:15 | 110.158 | 17.061 | 2012-10-11 01:15 | 12.941 | 29.8937 | 9.874 | 80.2643 | -1.0555 | 3556.2643 | 34.7357
2012-10-11 | 1:30 | 2012-10-11 01:30 | 107.403 | 17.042 | 2012-10-11 01:30 | 12.941 | 29.8937 | 9.693 | 77.5093 | 1.6995 | 3553.5093 | 37.4907
2012-10-11 | 1:45 | 2012-10-11 01:45 | 110.152 | 17.058 | 2012-10-11 01:45 | 12.939 | 29.8891 | 9.389 | 80.2629 | -1.0541 | 3556.2629 | 34.7371
2012-10-11 | 2:00 | 2012-10-11 02:00 | 92.7639 | 17.049 | 2012-10-11 02:00 | 12.94 | 29.8914 | 9.335 | 62.8725 | 16.3363 | 3538.8725 | 52.1275
2012-10-11 | 2:15 | 2012-10-11 02:15 | 110.127 | 17.054 | 2012-10-11 02:15 | 12.938 | 29.8868 | 9.356 | 80.2402 | -1.0314 | 3556.2402 | 34.7598
2012-10-11 | 2:30 | 2012-10-11 02:30 | 110.168 | 17.066 | 2012-10-11 02:30 | 12.933 | 29.8752 | 9.38 | 80.2928 | -1.084 | 3556.2928 | 34.7072
2012-10-11 | 2:45 | 2012-10-11 02:45 | 110.08 | 17.05 | 2012-10-11 02:45 | 12.932 | 29.8729 | 9.096 | 80.2071 | -0.9983 | 3556.2071 | 34.7929
2012-10-11 | 3:00 | 2012-10-11 03:00 | 110.152 | 17.065 | 2012-10-11 03:00 | 12.931 | 29.8706 | 8.46 | 80.2814 | -1.0726 | 3556.2814 | 34.7186
2012-10-11 | 3:15 | 2012-10-11 03:15 | 109.563 | 17.046 | 2012-10-11 03:15 | 12.93 | 29.8683 | 8.223 | 79.6947 | -0.48592 | 3555.6947 | 35.3053
2012-10-11 | 3:30 | 2012-10-11 03:30 | 110.14 | 17.059 | 2012-10-11 03:30 | 12.928 | 29.8637 | 8.375 | 80.2763 | -1.0675 | 3556.2763 | 34.7237
2012-10-11 | 3:45 | 2012-10-11 03:45 | 102.799 | 17.036 | 2012-10-11 03:45 | 12.93 | 29.8683 | 8.457 | 72.9307 | 6.2781 | 3548.9307 | 42.0693
2012-10-11 | 4:00 | 2012-10-11 04:00 | 110.122 | 17.056 | 2012-10-11 04:00 | 12.929 | 29.866 | 8.33 | 80.256 | -1.0472 | 3556.256 | 34.744
2012-10-11 | 4:15 | 2012-10-11 04:15 | 110.156 | 17.066 | 2012-10-11 04:15 | 12.928 | 29.8637 | 8.344 | 80.2923 | -1.0835 | 3556.2923 | 34.7077
2012-10-11 | 4:30 | 2012-10-11 04:30 | 110.097 | 17.054 | 2012-10-11 04:30 | 12.93 | 29.8683 | 8.325 | 80.2287 | -1.0199 | 3556.2287 | 34.7713
2012-10-11 | 4:45 | 2012-10-11 04:45 | 110.148 | 17.067 | 2012-10-11 04:45 | 12.928 | 29.8637 | 8.284 | 80.2843 | -1.0755 | 3556.2843 | 34.7157
2012-10-11 | 5:00 | 2012-10-11 05:00 | 110.049 | 17.052 | 2012-10-11 05:00 | 12.927 | 29.8614 | 7.811 | 80.1876 | -0.97885 | 3556.1876 | 34.8124
2012-10-11 | 5:15 | 2012-10-11 05:15 | 110.139 | 17.067 | 2012-10-11 05:15 | 12.927 | 29.8614 | 7.553 | 80.2776 | -1.0688 | 3556.2776 | 34.7224
2012-10-11 | 5:30 | 2012-10-11 05:30 | 109.457 | 17.049 | 2012-10-11 05:30 | 12.926 | 29.8591 | 7.754 | 79.5979 | -0.38916 | 3555.5979 | 35.4021
2012-10-11 | 5:45 | 2012-10-11 05:45 | 110.131 | 17.062 | 2012-10-11 05:45 | 12.931 | 29.8706 | 7.73 | 80.2604 | -1.0516 | 3556.2604 | 34.7396
2012-10-11 | 6:00 | 2012-10-11 06:00 | 106.598 | 17.044 | 2012-10-11 06:00 | 12.932 | 29.8729 | 7.722 | 76.7251 | 2.4837 | 3552.7251 | 38.2749
2012-10-11 | 6:15 | 2012-10-11 06:15 | 110.112 | 17.058 | 2012-10-11 06:15 | 12.93 | 29.8683 | 7.753 | 80.2437 | -1.0349 | 3556.2437 | 34.7563
2012-10-11 | 6:30 | 2012-10-11 06:30 | 92.5047 | 17.046 | 2012-10-11 06:30 | 12.929 | 29.866 | 7.757 | 62.6387 | 16.5701 | 3538.6387 | 52.3613
2012-10-11 | 6:45 | 2012-10-11 06:45 | 110.097 | 17.055 | 2012-10-11 06:45 | 12.928 | 29.8637 | 7.768 | 80.2333 | -1.0245 | 3556.2333 | 34.7667
2012-10-11 | 7:00 | 2012-10-11 07:00 | 110.14 | 17.066 | 2012-10-11 07:00 | 12.929 | 29.866 | 7.85 | 80.274 | -1.0652 | 3556.274 | 34.726
2012-10-11 | 7:15 | 2012-10-11 07:15 | 110.063 | 17.052 | 2012-10-11 07:15 | 12.931 | 29.8706 | 7.961 | 80.1924 | -0.98361 | 3556.1924 | 34.8076
2012-10-11 | 7:30 | 2012-10-11 07:30 | 110.133 | 17.065 | 2012-10-11 07:30 | 12.931 | 29.8706 | 8.256 | 80.2624 | -1.0536 | 3556.2624 | 34.7376
2012-10-11 | 7:45 | 2012-10-11 07:45 | 109.948 | 17.05 | 2012-10-11 07:45 | 12.931 | 29.8706 | 8.697 | 80.0774 | -0.86861 | 3556.0774 | 34.9226
2012-10-11 | 8:00 | 2012-10-11 08:00 | 110.125 | 17.063 | 2012-10-11 08:00 | 12.932 | 29.8729 | 9.615 | 80.2521 | -1.0433 | 3556.2521 | 34.7479
2012-10-11 | 8:15 | 2012-10-11 08:15 | 108.296 | 17.047 | 2012-10-11 08:15 | 12.936 | 29.8822 | 10.751 | 78.4138 | 0.79494 | 3554.4138 | 36.5862
2012-10-11 | 8:30 | 2012-10-11 08:30 | 110.123 | 17.06 | 2012-10-11 08:30 | 12.933 | 29.8752 | 13.823 | 80.2478 | -1.039 | 3556.2478 | 34.7522
2012-10-11 | 8:45 | 2012-10-11 08:45 | 110.058 | 17.053 | 2012-10-11 08:45 | 12.937 | 29.8845 | 12.568 | 80.1735 | -0.96475 | 3556.1735 | 34.8265
2012-10-11 | 9:00 | 2012-10-11 09:00 | 110.132 | 17.066 | 2012-10-11 09:00 | 12.936 | 29.8822 | 14.652 | 80.2498 | -1.0411 | 3556.2498 | 34.7502
2012-10-11 | 9:15 | 2012-10-11 09:15 | 109.798 | 17.05 | 2012-10-11 09:15 | 12.937 | 29.8845 | 17.938 | 79.9135 | -0.70475 | 3555.9135 | 35.0865
2012-10-11 | 9:30 | 2012-10-11 09:30 | 110.133 | 17.063 | 2012-10-11 09:30 | 12.938 | 29.8868 | 20.478 | 80.2462 | -1.0374 | 3556.2462 | 34.7538
2012-10-11 | 9:45 | 2012-10-11 09:45 | 92.1012 | 17.054 | 2012-10-11 09:45 | 12.938 | 29.8868 | 17.125 | 62.2144 | 16.9944 | 3538.2144 | 52.7856
2012-10-11 | 10:00 | 2012-10-11 10:00 | 110.112 | 17.058 | 2012-10-11 10:00 | 12.942 | 29.896 | 17.973 | 80.216 | -1.0072 | 3556.216 | 34.784
2012-10-11 | 10:15 | 2012-10-11 10:15 | 110.155 | 17.07 | 2012-10-11 10:15 | 12.942 | 29.896 | 22.31 | 80.259 | -1.0502 | 3556.259 | 34.741
2012-10-11 | 10:30 | 2012-10-11 10:30 | 109.92 | 17.051 | 2012-10-11 10:30 | 12.938 | 29.8868 | 24.926 | 80.0332 | -0.82444 | 3556.0332 | 34.9668
2012-10-11 | 10:45 | 2012-10-11 10:45 | 110.138 | 17.066 | 2012-10-11 10:45 | 12.94 | 29.8914 | 26.302 | 80.2466 | -1.0378 | 3556.2466 | 34.7534
2012-10-11 | 11:00 | 2012-10-11 11:00 | 99.0333 | 17.045 | 2012-10-11 11:00 | 12.939 | 29.8891 | 22.87 | 69.1442 | 10.0646 | 3545.1442 | 45.8558
2012-10-11 | 11:15 | 2012-10-11 11:15 | 110.113 | 17.057 | 2012-10-11 11:15 | 12.938 | 29.8868 | 22.007 | 80.2262 | -1.0174 | 3556.2262 | 34.7738
2012-10-11 | 11:30 | 2012-10-11 11:30 | 110.153 | 17.068 | 2012-10-11 11:30 | 12.94 | 29.8914 | 20.248 | 80.2616 | -1.0528 | 3556.2616 | 34.7384
2012-10-11 | 11:45 | 2012-10-11 11:45 | 109.865 | 17.05 | 2012-10-11 11:45 | 12.94 | 29.8914 | 18.437 | 79.9736 | -0.76482 | 3555.9736 | 35.0264
2012-10-11 | 12:00 | 2012-10-11 12:00 | 110.135 | 17.064 | 2012-10-11 12:00 | 12.936 | 29.8822 | 18.421 | 80.2528 | -1.0441 | 3556.2528 | 34.7472
2012-10-11 | 12:15 | 2012-10-11 12:15 | 94.0185 | 17.05 | 2012-10-11 12:15 | 12.933 | 29.8752 | 17.615 | 64.1433 | 15.0655 | 3540.1433 | 50.8567
2012-10-11 | 12:30 | 2012-10-11 12:30 | 110.102 | 17.057 | 2012-10-11 12:30 | 12.936 | 29.8822 | 18.1 | 80.2198 | -1.0111 | 3556.2198 | 34.7802
2012-10-11 | 12:45 | 2012-10-11 12:45 | 110.144 | 17.067 | 2012-10-11 12:45 | 12.93 | 29.8683 | 18.463 | 80.2757 | -1.0669 | 3556.2757 | 34.7243
2012-10-11 | 13:00 | 2012-10-11 13:00 | 109.94 | 17.051 | 2012-10-11 13:00 | 12.93 | 29.8683 | 19.641 | 80.0717 | -0.86292 | 3556.0717 | 34.9283
2012-10-11 | 13:15 | 2012-10-11 13:15 | 110.117 | 17.066 | 2012-10-11 13:15 | 12.929 | 29.866 | 19.967 | 80.251 | -1.0422 | 3556.251 | 34.749
2012-10-11 | 13:30 | 2012-10-11 13:30 | 94.6092 | 17.06 | 2012-10-11 13:30 | 12.924 | 29.8544 | 19.056 | 64.7548 | 14.454 | 3540.7548 | 50.2452
2012-10-11 | 13:45 | 2012-10-11 13:45 | 110.086 | 17.056 | 2012-10-11 13:45 | 12.926 | 29.8591 | 19.401 | 80.2269 | -1.0182 | 3556.2269 | 34.7731
2012-10-11 | 14:00 | 2012-10-11 14:00 | 110.122 | 17.067 | 2012-10-11 14:00 | 12.922 | 29.8498 | 18.421 | 80.2722 | -1.0634 | 3556.2722 | 34.7278
2012-10-11 | 14:15 | 2012-10-11 14:15 | 109.276 | 17.049 | 2012-10-11 14:15 | 12.927 | 29.8614 | 17.019 | 79.4146 | -0.20585 | 3555.4146 | 35.5854
2012-10-11 | 14:30 | 2012-10-11 14:30 | 110.111 | 17.062 | 2012-10-11 14:30 | 12.925 | 29.8568 | 16.533 | 80.2542 | -1.0455 | 3556.2542 | 34.7458
2012-10-11 | 14:45 | 2012-10-11 14:45 | 110.14 | 17.068 | 2012-10-11 14:45 | 12.927 | 29.8614 | 16.031 | 80.2786 | -1.0699 | 3556.2786 | 34.7214
2012-10-11 | 15:00 | 2012-10-11 15:00 | 110.071 | 17.056 | 2012-10-11 15:00 | 12.924 | 29.8544 | 15.344 | 80.2166 | -1.0078 | 3556.2166 | 34.7834
2012-10-11 | 15:15 | 2012-10-11 15:15 | 109.276 | 17.047 | 2012-10-11 15:15 | 12.921 | 29.8475 | 14.95 | 79.4285 | -0.21971 | 3555.4285 | 35.5715
2012-10-11 | 15:30 | 2012-10-11 15:30 | 110.103 | 17.062 | 2012-10-11 15:30 | 12.925 | 29.8568 | 15.025 | 80.2462 | -1.0375 | 3556.2463 | 34.7537
2012-10-11 | 15:45 | 2012-10-11 15:45 | 110.054 | 17.054 | 2012-10-11 15:45 | 12.925 | 29.8568 | 15.01 | 80.1972 | -0.98847 | 3556.1973 | 34.8027
2012-10-11 | 16:00 | 2012-10-11 16:00 | 108.422 | 17.045 | 2012-10-11 16:00 | 12.928 | 29.8637 | 15.885 | 78.5583 | 0.65046 | 3554.5583 | 36.4417
2012-10-11 | 16:15 | 2012-10-11 16:15 | 110.088 | 17.061 | 2012-10-11 16:15 | 12.924 | 29.8544 | 15.68 | 80.2336 | -1.0248 | 3556.2336 | 34.7664
2012-10-11 | 16:30 | 2012-10-11 16:30 | 110.033 | 17.053 | 2012-10-11 16:30 | 12.927 | 29.8614 | 14.998 | 80.1716 | -0.96285 | 3556.1716 | 34.8284
2012-10-11 | 16:45 | 2012-10-11 16:45 | 109.863 | 17.049 | 2012-10-11 16:45 | 12.926 | 29.8591 | 15.499 | 80.0039 | -0.79516 | 3556.0039 | 34.9961
2012-10-11 | 17:00 | 2012-10-11 17:00 | 101.658 | 17.035 | 2012-10-11 17:00 | 12.925 | 29.8568 | 15.164 | 71.8012 | 7.4075 | 3547.8012 | 43.1988
2012-10-11 | 17:15 | 2012-10-11 17:15 | 110.058 | 17.057 | 2012-10-11 17:15 | 12.928 | 29.8637 | 15.119 | 80.1943 | -0.98554 | 3556.1943 | 34.8057
2012-10-11 | 17:30 | 2012-10-11 17:30 | 109.862 | 17.05 | 2012-10-11 17:30 | 12.927 | 29.8614 | 13.812 | 80.0006 | -0.79185 | 3556.0006 | 34.9994
2012-10-11 | 17:45 | 2012-10-11 17:45 | 110.084 | 17.062 | 2012-10-11 17:45 | 12.927 | 29.8614 | 12.453 | 80.2226 | -1.0139 | 3556.2226 | 34.7774
2012-10-11 | 18:00 | 2012-10-11 18:00 | 110.044 | 17.054 | 2012-10-11 18:00 | 12.93 | 29.8683 | 11.196 | 80.1757 | -0.96692 | 3556.1757 | 34.8243
2012-10-11 | 18:15 | 2012-10-11 18:15 | 107.99 | 17.045 | 2012-10-11 18:15 | 12.932 | 29.8729 | 10.166 | 78.1171 | 1.0917 | 3554.1171 | 36.8829
2012-10-11 | 18:30 | 2012-10-11 18:30 | 110.083 | 17.057 | 2012-10-11 18:30 | 12.935 | 29.8799 | 9.704 | 80.2031 | -0.99437 | 3556.2031 | 34.7969
2012-10-11 | 18:45 | 2012-10-11 18:45 | 109.996 | 17.052 | 2012-10-11 18:45 | 12.936 | 29.8822 | 9.248 | 80.1138 | -0.90506 | 3556.1138 | 34.8862
2012-10-11 | 19:00 | 2012-10-11 19:00 | 93.5768 | 17.047 | 2012-10-11 19:00 | 12.938 | 29.8868 | 8.677 | 63.69 | 15.5188 | 3539.69 | 51.31
2012-10-11 | 19:15 | 2012-10-11 19:15 | 110.064 | 17.056 | 2012-10-11 19:15 | 12.94 | 29.8914 | 8.491 | 80.1726 | -0.96382 | 3556.1726 | 34.8274
2012-10-11 | 19:30 | 2012-10-11 19:30 | 109.119 | 17.047 | 2012-10-11 19:30 | 12.939 | 29.8891 | 8.458 | 79.2299 | -0.02113 | 3555.2299 | 35.7701
2012-10-11 | 19:45 | 2012-10-11 19:45 | 107.808 | 17.059 | 2012-10-11 19:45 | 12.944 | 29.9006 | 8.294 | 77.9074 | 1.3014 | 3553.9074 | 37.0926
2012-10-11 | 20:00 | 2012-10-11 20:00 | 110.055 | 17.054 | 2012-10-11 20:00 | 12.94 | 29.8914 | 8.092 | 80.1636 | -0.95482 | 3556.1636 | 34.8364
2012-10-11 | 20:15 | 2012-10-11 20:15 | 108.131 | 17.045 | 2012-10-11 20:15 | 12.944 | 29.9006 | 7.961 | 78.2304 | 0.97842 | 3554.2304 | 36.7696
2012-10-11 | 20:30 | 2012-10-11 20:30 | 110.086 | 17.06 | 2012-10-11 20:30 | 12.944 | 29.9006 | 7.958 | 80.1854 | -0.97658 | 3556.1854 | 34.8146
2012-10-11 | 20:45 | 2012-10-11 20:45 | 110.004 | 17.053 | 2012-10-11 20:45 | 12.946 | 29.9053 | 7.819 | 80.0987 | -0.88996 | 3556.0987 | 34.9013
2012-10-11 | 21:00 | 2012-10-11 21:00 | 93.7599 | 17.046 | 2012-10-11 21:00 | 12.95 | 29.9145 | 7.723 | 63.8454 | 15.3634 | 3539.8454 | 51.1546
2012-10-11 | 21:15 | 2012-10-11 21:15 | 110.075 | 17.056 | 2012-10-11 21:15 | 12.953 | 29.9214 | 7.855 | 80.1536 | -0.94479 | 3556.1536 | 34.8464
2012-10-11 | 21:30 | 2012-10-11 21:30 | 109.555 | 17.048 | 2012-10-11 21:30 | 12.948 | 29.9099 | 7.648 | 79.6451 | -0.43634 | 3555.6451 | 35.3549
2012-10-11 | 21:45 | 2012-10-11 21:45 | 110.098 | 17.056 | 2012-10-11 21:45 | 12.95 | 29.9145 | 7.416 | 80.1835 | -0.97472 | 3556.1835 | 34.8165
2012-10-11 | 22:00 | 2012-10-11 22:00 | 110.041 | 17.051 | 2012-10-11 22:00 | 12.952 | 29.9191 | 7.53 | 80.1219 | -0.9131 | 3556.1219 | 34.8781
2012-10-11 | 22:15 | 2012-10-11 22:15 | 100.482 | 17.035 | 2012-10-11 22:15 | 12.953 | 29.9214 | 7.756 | 70.5606 | 8.6482 | 3546.5606 | 44.4394
2012-10-11 | 22:30 | 2012-10-11 22:30 | 110.086 | 17.055 | 2012-10-11 22:30 | 12.958 | 29.933 | 7.855 | 80.153 | -0.94424 | 3556.153 | 34.847
2012-10-11 | 22:45 | 2012-10-11 22:45 | 109.584 | 17.047 | 2012-10-11 22:45 | 12.955 | 29.9261 | 7.852 | 79.6579 | -0.44917 | 3555.6579 | 35.3421
2012-10-11 | 23:00 | 2012-10-11 23:00 | 110.109 | 17.064 | 2012-10-11 23:00 | 12.958 | 29.933 | 7.854 | 80.176 | -0.96724 | 3556.176 | 34.824
2012-10-11 | 23:15 | 2012-10-11 23:15 | 110.05 | 17.055 | 2012-10-11 23:15 | 12.958 | 29.933 | 7.976 | 80.117 | -0.90824 | 3556.117 | 34.883
2012-10-11 | 23:30 | 2012-10-11 23:30 | 100.413 | 17.038 | 2012-10-11 23:30 | 12.957 | 29.9307 | 8.071 | 70.4823 | 8.7264 | 3546.4823 | 44.5177
2012-10-11 | 23:45 | 2012-10-11 23:45 | 110.083 | 17.057 | 2012-10-11 23:45 | 12.955 | 29.9261 | 8.058 | 80.1569 | -0.94817 | 3556.157 | 34.843
2012-10-12 | 0:00 | 2012-10-12 | 109.411 | 17.049 | 2012-10-12 | 12.952 | 29.9191 | 7.94 | 79.4919 | -0.2831 | 3555.4919 | 35.5081
2012-10-12 | 0:15 | 2012-10-12 00:15 | 110.101 | 17.061 | 2012-10-12 00:15 | 12.95 | 29.9145 | 7.935 | 80.1865 | -0.97772 | 3556.1865 | 34.8135
2012-10-12 | 0:30 | 2012-10-12 00:30 | 110.04 | 17.053 | 2012-10-12 00:30 | 12.957 | 29.9307 | 8.067 | 80.1093 | -0.90055 | 3556.1093 | 34.8907
2012-10-12 | 0:45 | 2012-10-12 00:45 | 96.8015 | 17.044 | 2012-10-12 00:45 | 12.958 | 29.933 | 8.145 | 66.8685 | 12.3403 | 3542.8685 | 48.1315
2012-10-12 | 1:00 | 2012-10-12 01:00 | 110.084 | 17.056 | 2012-10-12 01:00 | 12.956 | 29.9284 | 8.112 | 80.1556 | -0.94686 | 3556.1556 | 34.8444
2012-10-12 | 1:15 | 2012-10-12 01:15 | 109.071 | 17.047 | 2012-10-12 01:15 | 12.958 | 29.933 | 7.966 | 79.138 | 0.07076 | 3555.138 | 35.862
2012-10-12 | 1:30 | 2012-10-12 01:30 | 110.105 | 17.063 | 2012-10-12 01:30 | 12.958 | 29.933 | 7.776 | 80.172 | -0.96324 | 3556.172 | 34.828
2012-10-12 | 1:45 | 2012-10-12 01:45 | 110.035 | 17.054 | 2012-10-12 01:45 | 12.955 | 29.9261 | 7.675 | 80.1089 | -0.90017 | 3556.1089 | 34.8911
2012-10-12 | 2:00 | 2012-10-12 02:00 | 96.2695 | 17.045 | 2012-10-12 02:00 | 12.956 | 29.9284 | 7.649 | 66.3411 | 12.8676 | 3542.3411 | 48.6589
2012-10-12 | 2:15 | 2012-10-12 02:15 | 110.09 | 17.057 | 2012-10-12 02:15 | 12.958 | 29.933 | 7.776 | 80.157 | -0.94824 | 3556.157 | 34.843
2012-10-12 | 2:30 | 2012-10-12 02:30 | 109.063 | 17.047 | 2012-10-12 02:30 | 12.962 | 29.9422 | 7.895 | 79.1208 | 0.088 | 3555.1208 | 35.8792
2012-10-12 | 2:45 | 2012-10-12 02:45 | 110.111 | 17.057 | 2012-10-12 02:45 | 12.96 | 29.9376 | 7.939 | 80.1734 | -0.96462 | 3556.1734 | 34.8266
2012-10-12 | 3:00 | 2012-10-12 03:00 | 110.034 | 17.052 | 2012-10-12 03:00 | 12.961 | 29.9399 | 7.909 | 80.0941 | -0.88531 | 3556.0941 | 34.9059
2012-10-12 | 3:15 | 2012-10-12 03:15 | 92.6178 | 17.045 | 2012-10-12 03:15 | 12.96 | 29.9376 | 7.907 | 62.6802 | 16.5286 | 3538.6802 | 52.3198
2012-10-12 | 3:30 | 2012-10-12 03:30 | 110.089 | 17.056 | 2012-10-12 03:30 | 12.962 | 29.9422 | 7.848 | 80.1468 | -0.938 | 3556.1468 | 34.8532
2012-10-12 | 3:45 | 2012-10-12 03:45 | 108.325 | 17.045 | 2012-10-12 03:45 | 12.963 | 29.9445 | 7.852 | 78.3805 | 0.82831 | 3554.3805 | 36.6195
2012-10-12 | 4:00 | 2012-10-12 04:00 | 110.112 | 17.061 | 2012-10-12 04:00 | 12.963 | 29.9445 | 7.856 | 80.1675 | -0.95869 | 3556.1675 | 34.8325
2012-10-12 | 4:15 | 2012-10-12 04:15 | 110.024 | 17.052 | 2012-10-12 04:15 | 12.963 | 29.9445 | 7.84 | 80.0795 | -0.87069 | 3556.0795 | 34.9205
2012-10-12 | 4:30 | 2012-10-12 04:30 | 91.1367 | 17.049 | 2012-10-12 04:30 | 12.966 | 29.9515 | 7.886 | 61.1852 | 18.0235 | 3537.1852 | 53.8148
2012-10-12 | 4:45 | 2012-10-12 04:45 | 110.103 | 17.056 | 2012-10-12 04:45 | 12.971 | 29.963 | 7.742 | 80.14 | -0.93121 | 3556.14 | 34.86
2012-10-12 | 5:00 | 2012-10-12 05:00 | 108.301 | 17.046 | 2012-10-12 05:00 | 12.975 | 29.9722 | 7.717 | 78.3287 | 0.88003 | 3554.3288 | 36.6712
2012-10-12 | 5:15 | 2012-10-12 05:15 | 110.13 | 17.061 | 2012-10-12 05:15 | 12.976 | 29.9746 | 7.73 | 80.1554 | -0.94666 | 3556.1554 | 34.8446
2012-10-12 | 5:30 | 2012-10-12 05:30 | 110.033 | 17.051 | 2012-10-12 05:30 | 12.977 | 29.9769 | 7.773 | 80.0561 | -0.84735 | 3556.0561 | 34.9439
2012-10-12 | 5:45 | 2012-10-12 05:45 | 97.9998 | 17.059 | 2012-10-12 05:45 | 12.98 | 29.9838 | 7.73 | 68.016 | 11.1928 | 3544.016 | 46.984
2012-10-12 | 6:00 | 2012-10-12 06:00 | 110.114 | 17.056 | 2012-10-12 06:00 | 12.981 | 29.9861 | 7.787 | 80.1279 | -0.91911 | 3556.1279 | 34.8721
2012-10-12 | 6:15 | 2012-10-12 06:15 | 107.437 | 17.044 | 2012-10-12 06:15 | 12.987 | 30 | 7.773 | 77.437 | 1.7717 | 3553.437 | 37.563
2012-10-12 | 6:30 | 2012-10-12 06:30 | 110.149 | 17.059 | 2012-10-12 06:30 | 12.988 | 30.0023 | 7.78 | 80.1467 | -0.93794 | 3556.1467 | 34.8533
2012-10-12 | 6:45 | 2012-10-12 06:45 | 110.021 | 17.052 | 2012-10-12 06:45 | 12.988 | 30.0023 | 7.777 | 80.0187 | -0.80994 | 3556.0187 | 34.9813
2012-10-12 | 7:00 | 2012-10-12 07:00 | 110.167 | 17.063 | 2012-10-12 07:00 | 12.989 | 30.0046 | 7.664 | 80.1624 | -0.95363 | 3556.1624 | 34.8376
2012-10-12 | 7:15 | 2012-10-12 07:15 | 110.117 | 17.055 | 2012-10-12 07:15 | 12.993 | 30.0138 | 8.017 | 80.1032 | -0.89439 | 3556.1032 | 34.8968
2012-10-12 | 7:30 | 2012-10-12 07:30 | 105.355 | 17.04 | 2012-10-12 07:30 | 12.996 | 30.0208 | 8.148 | 75.3342 | 3.8745 | 3551.3342 | 39.6658
2012-10-12 | 7:45 | 2012-10-12 07:45 | 110.151 | 17.057 | 2012-10-12 07:45 | 12.997 | 30.0231 | 9.324 | 80.1279 | -0.91915 | 3556.1279 | 34.8721
2012-10-12 | 8:00 | 2012-10-12 08:00 | 110.071 | 17.051 | 2012-10-12 08:00 | 13.002 | 30.0346 | 9.376 | 80.0364 | -0.8276 | 3556.0364 | 34.9636
2012-10-12 | 8:15 | 2012-10-12 08:15 | 96.707 | 17.056 | 2012-10-12 08:15 | 13.006 | 30.0439 | 9.042 | 66.6631 | 12.5456 | 3542.6631 | 48.3369
2012-10-12 | 8:30 | 2012-10-12 08:30 | 110.149 | 17.055 | 2012-10-12 08:30 | 13.008 | 30.0485 | 8.765 | 80.1005 | -0.89174 | 3556.1005 | 34.8995
2012-10-12 | 8:45 | 2012-10-12 08:45 | 110.109 | 17.053 | 2012-10-12 08:45 | 13.011 | 30.0554 | 9.354 | 80.0536 | -0.84481 | 3556.0536 | 34.9464
2012-10-12 | 9:00 | 2012-10-12 09:00 | 110.06 | 17.049 | 2012-10-12 09:00 | 13.014 | 30.0623 | 10.356 | 79.9977 | -0.78888 | 3555.9977 | 35.0023
2012-10-12 | 9:15 | 2012-10-12 09:15 | 100.619 | 17.06 | 2012-10-12 09:15 | 13.015 | 30.0647 | 9.962 | 70.5543 | 8.6544 | 3546.5543 | 44.4457
2012-10-12 | 9:30 | 2012-10-12 09:30 | 110.152 | 17.054 | 2012-10-12 09:30 | 13.017 | 30.0693 | 10.095 | 80.0827 | -0.87395 | 3556.0827 | 34.9173
2012-10-12 | 9:45 | 2012-10-12 09:45 | 107.57 | 17.043 | 2012-10-12 09:45 | 13.02 | 30.0762 | 11.459 | 77.4938 | 1.715 | 3553.4938 | 37.5062
2012-10-12 | 10:00 | 2012-10-12 10:00 | 96.4506 | 17.04 | 2012-10-12 10:00 | 13.019 | 30.0739 | 13.213 | 66.3767 | 12.8321 | 3542.3767 | 48.6233
2012-10-12 | 10:15 | 2012-10-12 10:15 | 110.158 | 17.053 | 2012-10-12 10:15 | 13.022 | 30.0808 | 15.176 | 80.0772 | -0.8684 | 3556.0772 | 34.9228
2012-10-12 | 10:30 | 2012-10-12 10:30 | 109.624 | 17.044 | 2012-10-12 10:30 | 13.018 | 30.0716 | 18.215 | 79.5524 | -0.34364 | 3555.5524 | 35.4476
2012-10-12 | 10:45 | 2012-10-12 10:45 | 110.19 | 17.054 | 2012-10-12 10:45 | 13.018 | 30.0716 | 20.952 | 80.1184 | -0.90964 | 3556.1184 | 34.8816
2012-10-12 | 11:00 | 2012-10-12 11:00 | 110.147 | 17.052 | 2012-10-12 11:00 | 13.019 | 30.0739 | 22.175 | 80.0731 | -0.86433 | 3556.0731 | 34.9269
2012-10-12 | 11:15 | 2012-10-12 11:15 | 110.053 | 17.047 | 2012-10-12 11:15 | 13.018 | 30.0716 | 22.684 | 79.9814 | -0.77264 | 3555.9814 | 35.0186
2012-10-12 | 11:30 | 2012-10-12 11:30 | 110.084 | 17.045 | 2012-10-12 11:30 | 13.017 | 30.0693 | 22.913 | 80.0147 | -0.80595 | 3556.0147 | 34.9853
2012-10-12 | 11:45 | 2012-10-12 11:45 | 104.495 | 17.029 | 2012-10-12 11:45 | 13.02 | 30.0762 | 22.556 | 74.4188 | 4.79 | 3550.4188 | 40.5812
2012-10-12 | 12:00 | 2012-10-12 12:00 | 110.132 | 17.044 | 2012-10-12 12:00 | 13.022 | 30.0808 | 21.85 | 80.0512 | -0.8424 | 3556.0512 | 34.9488
2012-10-12 | 12:15 | 2012-10-12 12:15 | 110.113 | 17.042 | 2012-10-12 12:15 | 13.023 | 30.0831 | 20.403 | 80.0299 | -0.82109 | 3556.0299 | 34.9701
2012-10-12 | 12:30 | 2012-10-12 12:30 | 104.462 | 17.027 | 2012-10-12 12:30 | 13.022 | 30.0808 | 18.493 | 74.3812 | 4.8276 | 3550.3812 | 40.6188
2012-10-12 | 12:45 | 2012-10-12 12:45 | 110.168 | 17.049 | 2012-10-12 12:45 | 13.022 | 30.0808 | 17.476 | 80.0872 | -0.8784 | 3556.0872 | 34.9128
2012-10-12 | 13:00 | 2012-10-12 13:00 | 109.864 | 17.044 | 2012-10-12 13:00 | 13.025 | 30.0877 | 17.364 | 79.7763 | -0.56747 | 3555.7762 | 35.2238
2012-10-12 | 13:15 | 2012-10-12 13:15 | 110.195 | 17.058 | 2012-10-12 13:15 | 13.023 | 30.0831 | 17.307 | 80.1119 | -0.90309 | 3556.1119 | 34.8881
2012-10-12 | 13:30 | 2012-10-12 13:30 | 110.128 | 17.05 | 2012-10-12 13:30 | 13.022 | 30.0808 | 17.551 | 80.0472 | -0.8384 | 3556.0472 | 34.9528
2012-10-12 | 13:45 | 2012-10-12 13:45 | 96.5689 | 17.042 | 2012-10-12 13:45 | 13.02 | 30.0762 | 17.948 | 66.4927 | 12.7161 | 3542.4927 | 48.5073
2012-10-12 | 14:00 | 2012-10-12 14:00 | 110.167 | 17.055 | 2012-10-12 14:00 | 13.019 | 30.0739 | 19.056 | 80.0931 | -0.88433 | 3556.0931 | 34.9069
2012-10-12 | 14:15 | 2012-10-12 14:15 | 108.68 | 17.043 | 2012-10-12 14:15 | 13.019 | 30.0739 | 18.827 | 78.6061 | 0.60267 | 3554.6061 | 36.3939
2012-10-12 | 14:30 | 2012-10-12 14:30 | 110.192 | 17.061 | 2012-10-12 14:30 | 13.019 | 30.0739 | 18.991 | 80.1181 | -0.90933 | 3556.1181 | 34.8819
2012-10-12 | 14:45 | 2012-10-12 14:45 | 110.085 | 17.05 | 2012-10-12 14:45 | 13.016 | 30.067 | 18.571 | 80.018 | -0.80926 | 3556.018 | 34.982
2012-10-12 | 15:00 | 2012-10-12 15:00 | 100.606 | 17.034 | 2012-10-12 15:00 | 13.022 | 30.0808 | 18.785 | 70.5252 | 8.6836 | 3546.5252 | 44.4748
2012-10-12 | 15:15 | 2012-10-12 15:15 | 110.17 | 17.057 | 2012-10-12 15:15 | 13.019 | 30.0739 | 17.974 | 80.0961 | -0.88733 | 3556.0961 | 34.9039
2012-10-12 | 15:30 | 2012-10-12 15:30 | 109.58 | 17.046 | 2012-10-12 15:30 | 13.019 | 30.0739 | 17.493 | 79.5061 | -0.29733 | 3555.5061 | 35.4939
2012-10-12 | 15:45 | 2012-10-12 15:45 | 110.199 | 17.063 | 2012-10-12 15:45 | 13.023 | 30.0831 | 17.908 | 80.1159 | -0.90709 | 3556.1159 | 34.8841
2012-10-12 | 16:00 | 2012-10-12 16:00 | 110.121 | 17.053 | 2012-10-12 16:00 | 13.023 | 30.0831 | 17.538 | 80.0379 | -0.82909 | 3556.0379 | 34.9621
2012-10-12 | 16:15 | 2012-10-12 16:15 | 92.4534 | 17.047 | 2012-10-12 16:15 | 13.02 | 30.0762 | 16.466 | 62.3772 | 16.8316 | 3538.3772 | 52.6228
2012-10-12 | 16:30 | 2012-10-12 16:30 | 110.172 | 17.056 | 2012-10-12 16:30 | 13.023 | 30.0831 | 15.539 | 80.0889 | -0.88009 | 3556.0889 | 34.9111
2012-10-12 | 16:45 | 2012-10-12 16:45 | 107.024 | 17.041 | 2012-10-12 16:45 | 13.023 | 30.0831 | 14.809 | 76.9409 | 2.2679 | 3552.9409 | 38.0591
2012-10-12 | 17:00 | 2012-10-12 17:00 | 110.195 | 17.059 | 2012-10-12 17:00 | 13.025 | 30.0877 | 14.222 | 80.1072 | -0.89847 | 3556.1073 | 34.8927
2012-10-12 | 17:15 | 2012-10-12 17:15 | 110.014 | 17.05 | 2012-10-12 17:15 | 13.022 | 30.0808 | 13.956 | 79.9332 | -0.7244 | 3555.9332 | 35.0668
2012-10-12 | 17:30 | 2012-10-12 17:30 | 104.607 | 17.035 | 2012-10-12 17:30 | 13.023 | 30.0831 | 13.244 | 74.5239 | 4.6849 | 3550.5239 | 40.4761
2012-10-12 | 17:45 | 2012-10-12 17:45 | 110.177 | 17.059 | 2012-10-12 17:45 | 13.021 | 30.0785 | 12.329 | 80.0985 | -0.88971 | 3556.0985 | 34.9015
2012-10-12 | 18:00 | 2012-10-12 18:00 | 110.075 | 17.049 | 2012-10-12 18:00 | 13.024 | 30.0854 | 11.603 | 79.9896 | -0.78078 | 3555.9896 | 35.0104
2012-10-12 | 18:15 | 2012-10-12 18:15 | 110.202 | 17.063 | 2012-10-12 18:15 | 13.024 | 30.0854 | 10.885 | 80.1166 | -0.90778 | 3556.1166 | 34.8834
2012-10-12 | 18:30 | 2012-10-12 18:30 | 109.24 | 17.045 | 2012-10-12 18:30 | 13.028 | 30.0947 | 10.151 | 79.1453 | 0.06346 | 3555.1453 | 35.8547
2012-10-12 | 18:45 | 2012-10-12 18:45 | 109.982 | 17.04 | 2012-10-12 18:45 | 13.027 | 30.0924 | 9.65 | 79.8896 | -0.68085 | 3555.8896 | 35.1104
2012-10-12 | 19:00 | 2012-10-12 19:00 | 106.892 | 17.031 | 2012-10-12 19:00 | 13.027 | 30.0924 | 9.455 | 76.7996 | 2.4091 | 3552.7996 | 38.2004
2012-10-12 | 19:15 | 2012-10-12 19:15 | 110.156 | 17.055 | 2012-10-12 19:15 | 13.025 | 30.0877 | 9.283 | 80.0683 | -0.85947 | 3556.0682 | 34.9318
2012-10-12 | 19:30 | 2012-10-12 19:30 | 109.907 | 17.044 | 2012-10-12 19:30 | 13.031 | 30.1016 | 9.198 | 79.8054 | -0.59661 | 3555.8054 | 35.1946
2012-10-12 | 19:45 | 2012-10-12 19:45 | 104.751 | 17.032 | 2012-10-12 19:45 | 13.031 | 30.1016 | 9.228 | 74.6494 | 4.5594 | 3550.6494 | 40.3506
2012-10-12 | 20:00 | 2012-10-12 20:00 | 110.161 | 17.052 | 2012-10-12 20:00 | 13.028 | 30.0947 | 8.967 | 80.0663 | -0.85754 | 3556.0663 | 34.9337
2012-10-12 | 20:15 | 2012-10-12 20:15 | 109.604 | 17.044 | 2012-10-12 20:15 | 13.03 | 30.0993 | 8.702 | 79.5047 | -0.29592 | 3555.5047 | 35.4953
2012-10-12 | 20:30 | 2012-10-12 20:30 | 110.183 | 17.056 | 2012-10-12 20:30 | 13.031 | 30.1016 | 8.342 | 80.0814 | -0.87261 | 3556.0814 | 34.9186
2012-10-12 | 20:45 | 2012-10-12 20:45 | 110.09 | 17.048 | 2012-10-12 20:45 | 13.033 | 30.1062 | 7.798 | 79.9838 | -0.77499 | 3555.9838 | 35.0162
2012-10-12 | 21:00 | 2012-10-12 21:00 | 110.199 | 17.057 | 2012-10-12 21:00 | 13.031 | 30.1016 | 7.479 | 80.0974 | -0.88861 | 3556.0974 | 34.9026
2012-10-12 | 21:15 | 2012-10-12 21:15 | 110.144 | 17.051 | 2012-10-12 21:15 | 13.033 | 30.1062 | 7.199 | 80.0378 | -0.82899 | 3556.0378 | 34.9622
2012-10-12 | 21:30 | 2012-10-12 21:30 | 106.609 | 17.037 | 2012-10-12 21:30 | 13.034 | 30.1085 | 6.516 | 76.5005 | 2.7083 | 3552.5005 | 38.4995
2012-10-12 | 21:45 | 2012-10-12 21:45 | 110.186 | 17.057 | 2012-10-12 21:45 | 13.033 | 30.1062 | 6.04 | 80.0798 | -0.87099 | 3556.0798 | 34.9202
2012-10-12 | 22:00 | 2012-10-12 22:00 | 109.799 | 17.045 | 2012-10-12 22:00 | 13.038 | 30.1178 | 5.699 | 79.6812 | -0.47244 | 3555.6812 | 35.3188
2012-10-12 | 22:15 | 2012-10-12 22:15 | 110.201 | 17.061 | 2012-10-12 22:15 | 13.036 | 30.1132 | 5.429 | 80.0878 | -0.87906 | 3556.0878 | 34.9122
2012-10-12 | 22:30 | 2012-10-12 22:30 | 110.153 | 17.054 | 2012-10-12 22:30 | 13.039 | 30.1201 | 4.736 | 80.0329 | -0.82413 | 3556.0329 | 34.9671
2012-10-12 | 22:45 | 2012-10-12 22:45 | 100.508 | 17.035 | 2012-10-12 22:45 | 13.04 | 30.1224 | 4.33 | 70.3856 | 8.8232 | 3546.3856 | 44.6144
2012-10-12 | 23:00 | 2012-10-12 23:00 | 110.182 | 17.055 | 2012-10-12 23:00 | 13.038 | 30.1178 | 4.099 | 80.0642 | -0.85544 | 3556.0642 | 34.9358
2012-10-12 | 23:15 | 2012-10-12 23:15 | 108.802 | 17.045 | 2012-10-12 23:15 | 13.038 | 30.1178 | 4.107 | 78.6842 | 0.52456 | 3554.6842 | 36.3158
2012-10-12 | 23:30 | 2012-10-12 23:30 | 110.198 | 17.059 | 2012-10-12 23:30 | 13.035 | 30.1109 | 3.877 | 80.0871 | -0.87837 | 3556.0871 | 34.9129
2012-10-12 | 23:45 | 2012-10-12 23:45 | 110.118 | 17.051 | 2012-10-12 23:45 | 13.039 | 30.1201 | 3.47 | 79.9979 | -0.78913 | 3555.9979 | 35.0021
2012-10-13 | 0:00 | 2012-10-13 | 93.1177 | 17.044 | 2012-10-13 | 13.037 | 30.1155 | 3.092 | 63.0022 | 16.2065 | 3539.0022 | 51.9978
2012-10-13 | 0:15 | 2012-10-13 00:15 | 110.169 | 17.054 | 2012-10-13 00:15 | 13.034 | 30.1085 | 3.117 | 80.0605 | -0.85168 | 3556.0605 | 34.9395
2012-10-13 | 0:30 | 2012-10-13 00:30 | 108.268 | 17.043 | 2012-10-13 00:30 | 13.031 | 30.1016 | 3.271 | 78.1664 | 1.0424 | 3554.1664 | 36.8336
2012-10-13 | 0:45 | 2012-10-13 00:45 | 110.192 | 17.057 | 2012-10-13 00:45 | 13.036 | 30.1132 | 3.368 | 80.0788 | -0.87006 | 3556.0788 | 34.9212
2012-10-13 | 1:00 | 2012-10-13 01:00 | 110.076 | 17.049 | 2012-10-13 01:00 | 13.039 | 30.1201 | 3.34 | 79.9559 | -0.74713 | 3555.9559 | 35.0441
2012-10-13 | 1:15 | 2012-10-13 01:15 | 110.214 | 17.063 | 2012-10-13 01:15 | 13.038 | 30.1178 | 3.188 | 80.0962 | -0.88744 | 3556.0962 | 34.9038
2012-10-13 | 1:30 | 2012-10-13 01:30 | 110.17 | 17.052 | 2012-10-13 01:30 | 13.041 | 30.1247 | 3.034 | 80.0453 | -0.83651 | 3556.0453 | 34.9547
2012-10-13 | 1:45 | 2012-10-13 01:45 | 104.708 | 17.035 | 2012-10-13 01:45 | 13.039 | 30.1201 | 2.859 | 74.5879 | 4.6209 | 3550.5879 | 40.4121
2012-10-13 | 2:00 | 2012-10-13 02:00 | 110.194 | 17.055 | 2012-10-13 02:00 | 13.039 | 30.1201 | 2.557 | 80.0739 | -0.86513 | 3556.0739 | 34.9261
2012-10-13 | 2:15 | 2012-10-13 02:15 | 109.903 | 17.047 | 2012-10-13 02:15 | 13.038 | 30.1178 | 2.377 | 79.7852 | -0.57644 | 3555.7852 | 35.2148
2012-10-13 | 2:30 | 2012-10-13 02:30 | 110.213 | 17.063 | 2012-10-13 02:30 | 13.037 | 30.1155 | 2.583 | 80.0975 | -0.88875 | 3556.0975 | 34.9025
2012-10-13 | 2:45 | 2012-10-13 02:45 | 110.145 | 17.052 | 2012-10-13 02:45 | 13.04 | 30.1224 | 2.701 | 80.0226 | -0.81382 | 3556.0226 | 34.9774
2012-10-13 | 3:00 | 2012-10-13 03:00 | 94.1709 | 17.043 | 2012-10-13 03:00 | 13.036 | 30.1132 | 2.872 | 64.0577 | 15.151 | 3540.0577 | 50.9423
2012-10-13 | 3:15 | 2012-10-13 03:15 | 110.18 | 17.055 | 2012-10-13 03:15 | 13.039 | 30.1201 | 2.967 | 80.0599 | -0.85113 | 3556.0599 | 34.9401
2012-10-13 | 3:30 | 2012-10-13 03:30 | 107.384 | 17.041 | 2012-10-13 03:30 | 13.037 | 30.1155 | 2.444 | 77.2685 | 1.9402 | 3553.2685 | 37.7315
2012-10-13 | 3:45 | 2012-10-13 03:45 | 110.198 | 17.057 | 2012-10-13 03:45 | 13.034 | 30.1085 | 2.11 | 80.0895 | -0.88068 | 3556.0895 | 34.9105
2012-10-13 | 4:00 | 2012-10-13 04:00 | 110.015 | 17.048 | 2012-10-13 04:00 | 13.035 | 30.1109 | 2.26 | 79.9042 | -0.69537 | 3555.9041 | 35.0959
2012-10-13 | 4:15 | 2012-10-13 04:15 | 110.211 | 17.06 | 2012-10-13 04:15 | 13.033 | 30.1062 | 2.274 | 80.1048 | -0.89599 | 3556.1048 | 34.8952
2012-10-13 | 4:30 | 2012-10-13 04:30 | 110.154 | 17.052 | 2012-10-13 04:30 | 13.035 | 30.1109 | 2.107 | 80.0431 | -0.83437 | 3556.0431 | 34.9569
2012-10-13 | 4:45 | 2012-10-13 04:45 | 97.3331 | 17.04 | 2012-10-13 04:45 | 13.039 | 30.1201 | 1.956 | 67.213 | 11.9958 | 3543.213 | 47.787
2012-10-13 | 5:00 | 2012-10-13 05:00 | 110.185 | 17.055 | 2012-10-13 05:00 | 13.038 | 30.1178 | 1.742 | 80.0672 | -0.85844 | 3556.0672 | 34.9328
2012-10-13 | 5:15 | 2012-10-13 05:15 | 108.561 | 17.043 | 2012-10-13 05:15 | 13.037 | 30.1155 | 1.772 | 78.4455 | 0.76325 | 3554.4455 | 36.5545
2012-10-13 | 5:30 | 2012-10-13 05:30 | 110.206 | 17.061 | 2012-10-13 05:30 | 13.037 | 30.1155 | 1.834 | 80.0905 | -0.88175 | 3556.0905 | 34.9095
2012-10-13 | 5:45 | 2012-10-13 05:45 | 110.148 | 17.052 | 2012-10-13 05:45 | 13.039 | 30.1201 | 1.949 | 80.0279 | -0.81913 | 3556.0279 | 34.9721
2012-10-13 | 6:00 | 2012-10-13 06:00 | 95.5133 | 17.044 | 2012-10-13 06:00 | 13.038 | 30.1178 | 2.067 | 65.3955 | 13.8133 | 3541.3955 | 49.6045
2012-10-13 | 6:15 | 2012-10-13 06:15 | 110.183 | 17.055 | 2012-10-13 06:15 | 13.04 | 30.1224 | 2.434 | 80.0606 | -0.85182 | 3556.0606 | 34.9394
2012-10-13 | 6:30 | 2012-10-13 06:30 | 107.666 | 17.043 | 2012-10-13 06:30 | 13.044 | 30.1316 | 2.784 | 77.5344 | 1.6744 | 3553.5344 | 37.4656
2012-10-13 | 6:45 | 2012-10-13 06:45 | 110.203 | 17.057 | 2012-10-13 06:45 | 13.041 | 30.1247 | 2.927 | 80.0783 | -0.86951 | 3556.0783 | 34.9217
2012-10-13 | 7:00 | 2012-10-13 07:00 | 110 | 17.048 | 2012-10-13 07:00 | 13.042 | 30.127 | 3.36 | 79.873 | -0.6642 | 3555.873 | 35.127
2012-10-13 | 7:15 | 2012-10-13 07:15 | 110.219 | 17.063 | 2012-10-13 07:15 | 13.043 | 30.1293 | 6.283 | 80.0897 | -0.88089 | 3556.0897 | 34.9103
2012-10-13 | 7:30 | 2012-10-13 07:30 | 110.16 | 17.053 | 2012-10-13 07:30 | 13.047 | 30.1386 | 10.802 | 80.0214 | -0.81265 | 3556.0214 | 34.9786
2012-10-13 | 7:45 | 2012-10-13 07:45 | 97.7812 | 17.039 | 2012-10-13 07:45 | 13.046 | 30.1363 | 15.681 | 67.6449 | 11.5638 | 3543.6449 | 47.3551
2012-10-13 | 8:00 | 2012-10-13 08:00 | 110.188 | 17.055 | 2012-10-13 08:00 | 13.044 | 30.1316 | 20.859 | 80.0564 | -0.84758 | 3556.0564 | 34.9436
2012-10-13 | 8:15 | 2012-10-13 08:15 | 109.842 | 17.046 | 2012-10-13 08:15 | 13.046 | 30.1363 | 24.018 | 79.7057 | -0.49696 | 3555.7057 | 35.2943
2012-10-13 | 8:30 | 2012-10-13 08:30 | 110.219 | 17.063 | 2012-10-13 08:30 | 13.049 | 30.1432 | 26.019 | 80.0758 | -0.86703 | 3556.0758 | 34.9242
2012-10-13 | 8:45 | 2012-10-13 08:45 | 110.184 | 17.054 | 2012-10-13 08:45 | 13.051 | 30.1478 | 28.453 | 80.0362 | -0.82741 | 3556.0362 | 34.9638
2012-10-13 | 9:00 | 2012-10-13 09:00 | 109.781 | 17.047 | 2012-10-13 09:00 | 13.052 | 30.1501 | 30.454 | 79.6309 | -0.4221 | 3555.6309 | 35.3691
2012-10-13 | 9:15 | 2012-10-13 09:15 | 110.219 | 17.058 | 2012-10-13 09:15 | 13.056 | 30.1594 | 30.85 | 80.0596 | -0.85086 | 3556.0596 | 34.9404
2012-10-13 | 9:30 | 2012-10-13 09:30 | 110.152 | 17.049 | 2012-10-13 09:30 | 13.054 | 30.1547 | 31.401 | 79.9973 | -0.78848 | 3555.9973 | 35.0027
2012-10-13 | 9:45 | 2012-10-13 09:45 | 109.807 | 17.045 | 2012-10-13 09:45 | 13.055 | 30.1571 | 32.524 | 79.65 | -0.44117 | 3555.6499 | 35.3501
2012-10-13 | 10:00 | 2012-10-13 10:00 | 110.218 | 17.054 | 2012-10-13 10:00 | 13.056 | 30.1594 | 32.099 | 80.0586 | -0.84986 | 3556.0586 | 34.9414
2012-10-13 | 10:15 | 2012-10-13 10:15 | 110.17 | 17.048 | 2012-10-13 10:15 | 13.058 | 30.164 | 32.101 | 80.006 | -0.79724 | 3556.006 | 34.994
2012-10-13 | 10:30 | 2012-10-13 10:30 | 102.654 | 17.032 | 2012-10-13 10:30 | 13.056 | 30.1594 | 31.629 | 72.4946 | 6.7141 | 3548.4946 | 42.5054
2012-10-13 | 10:45 | 2012-10-13 10:45 | 110.201 | 17.053 | 2012-10-13 10:45 | 13.054 | 30.1547 | 30.993 | 80.0463 | -0.83748 | 3556.0463 | 34.9537
2012-10-13 | 11:00 | 2012-10-13 11:00 | 110.167 | 17.05 | 2012-10-13 11:00 | 13.054 | 30.1547 | 30.66 | 80.0123 | -0.80348 | 3556.0123 | 34.9877
2012-10-13 | 11:15 | 2012-10-13 11:15 | 108.852 | 17.041 | 2012-10-13 11:15 | 13.055 | 30.1571 | 30.086 | 78.695 | 0.51383 | 3554.695 | 36.305
2012-10-13 | 11:30 | 2012-10-13 11:30 | 110.218 | 17.057 | 2012-10-13 11:30 | 13.055 | 30.1571 | 29.577 | 80.061 | -0.85217 | 3556.061 | 34.939
2012-10-13 | 11:45 | 2012-10-13 11:45 | 110.113 | 17.05 | 2012-10-13 11:45 | 13.053 | 30.1524 | 29.354 | 79.9606 | -0.75179 | 3555.9606 | 35.0394
2012-10-13 | 12:00 | 2012-10-13 12:00 | 109.067 | 17.039 | 2012-10-13 12:00 | 13.055 | 30.1571 | 28.053 | 78.9099 | 0.29883 | 3554.91 | 36.09
2012-10-13 | 12:15 | 2012-10-13 12:15 | 110.168 | 17.049 | 2012-10-13 12:15 | 13.05 | 30.1455 | 26.098 | 80.0225 | -0.81372 | 3556.0225 | 34.9775
2012-10-13 | 12:30 | 2012-10-13 12:30 | 109.615 | 17.038 | 2012-10-13 12:30 | 13.047 | 30.1386 | 23.931 | 79.4764 | -0.26765 | 3555.4764 | 35.5236
2012-10-13 | 12:45 | 2012-10-13 12:45 | 110.196 | 17.059 | 2012-10-13 12:45 | 13.048 | 30.1409 | 22.646 | 80.0551 | -0.84634 | 3556.0551 | 34.9449
2012-10-13 | 13:00 | 2012-10-13 13:00 | 110.058 | 17.046 | 2012-10-13 13:00 | 13.045 | 30.134 | 22.315 | 79.9241 | -0.71527 | 3555.9241 | 35.0759
2012-10-13 | 13:15 | 2012-10-13 13:15 | 110.201 | 17.06 | 2012-10-13 13:15 | 13.04 | 30.1224 | 22.582 | 80.0786 | -0.86982 | 3556.0786 | 34.9214
2012-10-13 | 13:30 | 2012-10-13 13:30 | 110.107 | 17.05 | 2012-10-13 13:30 | 13.036 | 30.1132 | 22.787 | 79.9938 | -0.78506 | 3555.9938 | 35.0062
2012-10-13 | 13:45 | 2012-10-13 13:45 | 110.2 | 17.062 | 2012-10-13 13:45 | 13.034 | 30.1085 | 23.156 | 80.0915 | -0.88268 | 3556.0915 | 34.9085
2012-10-13 | 14:00 | 2012-10-13 14:00 | 110.105 | 17.05 | 2012-10-13 14:00 | 13.027 | 30.0924 | 23.907 | 80.0126 | -0.80385 | 3556.0126 | 34.9874
2012-10-13 | 14:15 | 2012-10-13 14:15 | 89.044 | 17.046 | 2012-10-13 14:15 | 13.025 | 30.0877 | 23.69 | 58.9562 | 20.2525 | 3534.9563 | 56.0437
2012-10-13 | 14:30 | 2012-10-13 14:30 | 110.145 | 17.054 | 2012-10-13 14:30 | 13.028 | 30.0947 | 23.57 | 80.0503 | -0.84154 | 3556.0503 | 34.9497
2012-10-13 | 14:45 | 2012-10-13 14:45 | 101.853 | 17.031 | 2012-10-13 14:45 | 13.025 | 30.0877 | 23.783 | 71.7652 | 7.4435 | 3547.7652 | 43.2348
2012-10-13 | 15:00 | 2012-10-13 15:00 | 110.164 | 17.056 | 2012-10-13 15:00 | 13.026 | 30.0901 | 23.66 | 80.0739 | -0.86516 | 3556.0739 | 34.9261
2012-10-13 | 15:15 | 2012-10-13 15:15 | 102.564 | 17.033 | 2012-10-13 15:15 | 13.023 | 30.0831 | 23.74 | 72.4809 | 6.7279 | 3548.4809 | 42.5191
2012-10-13 | 15:30 | 2012-10-13 15:30 | 110.167 | 17.057 | 2012-10-13 15:30 | 13.023 | 30.0831 | 23.832 | 80.0839 | -0.87509 | 3556.0839 | 34.9161
2012-10-13 | 15:45 | 2012-10-13 15:45 | 106.1 | 17.038 | 2012-10-13 15:45 | 13.025 | 30.0877 | 23.707 | 76.0122 | 3.1965 | 3552.0122 | 38.9878
2012-10-13 | 16:00 | 2012-10-13 16:00 | 110.166 | 17.059 | 2012-10-13 16:00 | 13.02 | 30.0762 | 23.683 | 80.0898 | -0.88102 | 3556.0898 | 34.9102
2012-10-13 | 16:15 | 2012-10-13 16:15 | 108.972 | 17.045 | 2012-10-13 16:15 | 13.022 | 30.0808 | 23.288 | 78.8912 | 0.3176 | 3554.8912 | 36.1088
2012-10-13 | 16:30 | 2012-10-13 16:30 | 110.174 | 17.061 | 2012-10-13 16:30 | 13.02 | 30.0762 | 22.957 | 80.0978 | -0.88902 | 3556.0978 | 34.9022
2012-10-13 | 16:45 | 2012-10-13 16:45 | 106.34 | 17.041 | 2012-10-13 16:45 | 13.022 | 30.0808 | 22.85 | 76.2592 | 2.9496 | 3552.2592 | 38.7408
2012-10-13 | 17:00 | 2012-10-13 17:00 | 110.17 | 17.061 | 2012-10-13 17:00 | 13.02 | 30.0762 | 22.86 | 80.0938 | -0.88502 | 3556.0938 | 34.9062
2012-10-13 | 17:15 | 2012-10-13 17:15 | 106.777 | 17.041 | 2012-10-13 17:15 | 13.02 | 30.0762 | 22.849 | 76.7008 | 2.508 | 3552.7008 | 38.2992
2012-10-13 | 17:30 | 2012-10-13 17:30 | 110.17 | 17.061 | 2012-10-13 17:30 | 13.022 | 30.0808 | 22.453 | 80.0892 | -0.8804 | 3556.0892 | 34.9108
2012-10-13 | 17:45 | 2012-10-13 17:45 | 101.901 | 17.036 | 2012-10-13 17:45 | 13.021 | 30.0785 | 21.757 | 71.8225 | 7.3863 | 3547.8225 | 43.1775
2012-10-13 | 18:00 | 2012-10-13 18:00 | 110.164 | 17.058 | 2012-10-13 18:00 | 13.019 | 30.0739 | 20.918 | 80.0901 | -0.88133 | 3556.0901 | 34.9099
2012-10-13 | 18:15 | 2012-10-13 18:15 | 102.01 | 17.036 | 2012-10-13 18:15 | 13.021 | 30.0785 | 19.664 | 71.9315 | 7.2773 | 3547.9315 | 43.0685
2012-10-13 | 18:30 | 2012-10-13 18:30 | 110.159 | 17.057 | 2012-10-13 18:30 | 13.021 | 30.0785 | 18.038 | 80.0805 | -0.87171 | 3556.0805 | 34.9195
2012-10-13 | 18:45 | 2012-10-13 18:45 | 105.698 | 17.037 | 2012-10-13 18:45 | 13.023 | 30.0831 | 16.673 | 75.6149 | 3.5939 | 3551.6149 | 39.3851
2012-10-13 | 19:00 | 2012-10-13 19:00 | 110.173 | 17.058 | 2012-10-13 19:00 | 13.026 | 30.0901 | 15.58 | 80.0829 | -0.87416 | 3556.0829 | 34.9171
2012-10-13 | 19:15 | 2012-10-13 19:15 | 100.908 | 17.036 | 2012-10-13 19:15 | 13.026 | 30.0901 | 14.299 | 70.8179 | 8.3908 | 3546.8179 | 44.1821
2012-10-13 | 19:30 | 2012-10-13 19:30 | 110.165 | 17.058 | 2012-10-13 19:30 | 13.028 | 30.0947 | 13.823 | 80.0703 | -0.86154 | 3556.0703 | 34.9297
2012-10-13 | 19:45 | 2012-10-13 19:45 | 85.0747 | 17.054 | 2012-10-13 19:45 | 13.028 | 30.0947 | 14.222 | 54.98 | 24.2288 | 3530.98 | 60.02
2012-10-13 | 20:00 | 2012-10-13 20:00 | 110.162 | 17.056 | 2012-10-13 20:00 | 13.031 | 30.1016 | 14.453 | 80.0604 | -0.85161 | 3556.0604 | 34.9396
2012-10-13 | 20:15 | 2012-10-13 20:15 | 106.312 | 17.041 | 2012-10-13 20:15 | 13.031 | 30.1016 | 14.884 | 76.2104 | 2.9984 | 3552.2104 | 38.7896
2012-10-13 | 20:30 | 2012-10-13 20:30 | 110.175 | 17.061 | 2012-10-13 20:30 | 13.03 | 30.0993 | 15.207 | 80.0757 | -0.86692 | 3556.0757 | 34.9243
2012-10-13 | 20:45 | 2012-10-13 20:45 | 110.086 | 17.052 | 2012-10-13 20:45 | 13.029 | 30.097 | 15.339 | 79.989 | -0.78023 | 3555.989 | 35.011
2012-10-13 | 21:00 | 2012-10-13 21:00 | 101.336 | 17.035 | 2012-10-13 21:00 | 13.032 | 30.1039 | 14.758 | 71.2321 | 7.9767 | 3547.2321 | 43.7679
2012-10-13 | 21:15 | 2012-10-13 21:15 | 110.157 | 17.058 | 2012-10-13 21:15 | 13.033 | 30.1062 | 14.348 | 80.0508 | -0.84199 | 3556.0508 | 34.9492
2012-10-13 | 21:30 | 2012-10-13 21:30 | 108.989 | 17.047 | 2012-10-13 21:30 | 13.031 | 30.1016 | 14.049 | 78.8874 | 0.32139 | 3554.8874 | 36.1126
2012-10-13 | 21:45 | 2012-10-13 21:45 | 110.173 | 17.063 | 2012-10-13 21:45 | 13.034 | 30.1085 | 13.966 | 80.0645 | -0.85568 | 3556.0645 | 34.9355
2012-10-13 | 22:00 | 2012-10-13 22:00 | 109.682 | 17.049 | 2012-10-13 22:00 | 13.034 | 30.1085 | 13.962 | 79.5735 | -0.36468 | 3555.5735 | 35.4265
2012-10-13 | 22:15 | 2012-10-13 22:15 | 110.178 | 17.065 | 2012-10-13 22:15 | 13.032 | 30.1039 | 14.117 | 80.0741 | -0.8653 | 3556.0741 | 34.9259
2012-10-13 | 22:30 | 2012-10-13 22:30 | 109.874 | 17.049 | 2012-10-13 22:30 | 13.034 | 30.1085 | 14.558 | 79.7655 | -0.55668 | 3555.7655 | 35.2345
2012-10-13 | 22:45 | 2012-10-13 22:45 | 110.183 | 17.065 | 2012-10-13 22:45 | 13.033 | 30.1062 | 15.124 | 80.0768 | -0.86799 | 3556.0768 | 34.9232
2012-10-13 | 23:00 | 2012-10-13 23:00 | 109.968 | 17.05 | 2012-10-13 23:00 | 13.033 | 30.1062 | 15.358 | 79.8618 | -0.65299 | 3555.8618 | 35.1382
2012-10-13 | 23:15 | 2012-10-13 23:15 | 110.182 | 17.061 | 2012-10-13 23:15 | 13.034 | 30.1085 | 15.586 | 80.0735 | -0.86468 | 3556.0735 | 34.9265
2012-10-13 | 23:30 | 2012-10-13 23:30 | 110.022 | 17.051 | 2012-10-13 23:30 | 13.033 | 30.1062 | 15.764 | 79.9158 | -0.70699 | 3555.9158 | 35.0842
2012-10-13 | 23:45 | 2012-10-13 23:45 | 110.183 | 17.067 | 2012-10-13 23:45 | 13.03 | 30.0993 | 16.052 | 80.0837 | -0.87492 | 3556.0837 | 34.9163
2012-10-14 | 0:00 | 2012-10-14 | 110.078 | 17.053 | 2012-10-14 | 13.029 | 30.097 | 16.184 | 79.981 | -0.77223 | 3555.981 | 35.019
2012-10-14 | 0:15 | 2012-10-14 00:15 | 110.184 | 17.067 | 2012-10-14 00:15 | 13.027 | 30.0924 | 16.087 | 80.0916 | -0.88285 | 3556.0916 | 34.9084
2012-10-14 | 0:30 | 2012-10-14 00:30 | 110.096 | 17.053 | 2012-10-14 00:30 | 13.027 | 30.0924 | 15.532 | 80.0036 | -0.79485 | 3556.0036 | 34.9964
2012-10-14 | 0:45 | 2012-10-14 00:45 | 110.187 | 17.065 | 2012-10-14 00:45 | 13.028 | 30.0947 | 15.169 | 80.0923 | -0.88354 | 3556.0923 | 34.9077
2012-10-14 | 1:00 | 2012-10-14 01:00 | 110.113 | 17.054 | 2012-10-14 01:00 | 13.027 | 30.0924 | 15.332 | 80.0206 | -0.81185 | 3556.0206 | 34.9794
2012-10-14 | 1:15 | 2012-10-14 01:15 | 110.189 | 17.069 | 2012-10-14 01:15 | 13.029 | 30.097 | 15.747 | 80.092 | -0.88323 | 3556.092 | 34.908
2012-10-14 | 1:30 | 2012-10-14 01:30 | 110.123 | 17.055 | 2012-10-14 01:30 | 13.028 | 30.0947 | 16.024 | 80.0283 | -0.81954 | 3556.0283 | 34.9717
2012-10-14 | 1:45 | 2012-10-14 01:45 | 110.194 | 17.07 | 2012-10-14 01:45 | 13.03 | 30.0993 | 16.207 | 80.0947 | -0.88592 | 3556.0947 | 34.9053
2012-10-14 | 2:00 | 2012-10-14 02:00 | 110.135 | 17.056 | 2012-10-14 02:00 | 13.03 | 30.0993 | 16.285 | 80.0357 | -0.82692 | 3556.0357 | 34.9643
2012-10-14 | 2:15 | 2012-10-14 02:15 | 110.199 | 17.07 | 2012-10-14 02:15 | 13.031 | 30.1016 | 16.332 | 80.0974 | -0.88861 | 3556.0974 | 34.9026
2012-10-14 | 2:30 | 2012-10-14 02:30 | 110.129 | 17.054 | 2012-10-14 02:30 | 13.026 | 30.0901 | 16.312 | 80.0389 | -0.83016 | 3556.0389 | 34.9611
2012-10-14 | 2:45 | 2012-10-14 02:45 | 110.195 | 17.069 | 2012-10-14 02:45 | 13.025 | 30.0877 | 16.363 | 80.1072 | -0.89847 | 3556.1073 | 34.8927
2012-10-14 | 3:00 | 2012-10-14 03:00 | 110.137 | 17.055 | 2012-10-14 03:00 | 13.027 | 30.0924 | 16.311 | 80.0446 | -0.83585 | 3556.0446 | 34.9554
2012-10-14 | 3:15 | 2012-10-14 03:15 | 110.197 | 17.07 | 2012-10-14 03:15 | 13.025 | 30.0877 | 16.095 | 80.1093 | -0.90047 | 3556.1092 | 34.8908
2012-10-14 | 3:30 | 2012-10-14 03:30 | 110.139 | 17.055 | 2012-10-14 03:30 | 13.023 | 30.0831 | 15.908 | 80.0559 | -0.84709 | 3556.0559 | 34.9441
2012-10-14 | 3:45 | 2012-10-14 03:45 | 110.194 | 17.068 | 2012-10-14 03:45 | 13.022 | 30.0808 | 15.801 | 80.1132 | -0.9044 | 3556.1132 | 34.8868
2012-10-14 | 4:00 | 2012-10-14 04:00 | 110.143 | 17.056 | 2012-10-14 04:00 | 13.021 | 30.0785 | 15.773 | 80.0645 | -0.85571 | 3556.0645 | 34.9355
2012-10-14 | 4:15 | 2012-10-14 04:15 | 104.021 | 17.071 | 2012-10-14 04:15 | 13.023 | 30.0831 | 15.606 | 73.9379 | 5.2709 | 3549.9379 | 41.0621
2012-10-14 | 4:30 | 2012-10-14 04:30 | 110.149 | 17.057 | 2012-10-14 04:30 | 13.024 | 30.0854 | 15.416 | 80.0636 | -0.85478 | 3556.0636 | 34.9364
2012-10-14 | 4:45 | 2012-10-14 04:45 | 104.055 | 17.07 | 2012-10-14 04:45 | 13.021 | 30.0785 | 15.348 | 73.9765 | 5.2323 | 3549.9765 | 41.0235
2012-10-14 | 5:00 | 2012-10-14 05:00 | 110.155 | 17.055 | 2012-10-14 05:00 | 13.024 | 30.0854 | 15.346 | 80.0696 | -0.86078 | 3556.0696 | 34.9304
2012-10-14 | 5:15 | 2012-10-14 05:15 | 102.033 | 17.067 | 2012-10-14 05:15 | 13.025 | 30.0877 | 15.412 | 71.9453 | 7.2635 | 3547.9453 | 43.0547
2012-10-14 | 5:30 | 2012-10-14 05:30 | 110.157 | 17.056 | 2012-10-14 05:30 | 13.024 | 30.0854 | 15.395 | 80.0716 | -0.86278 | 3556.0716 | 34.9284
2012-10-14 | 5:45 | 2012-10-14 05:45 | 109.739 | 17.067 | 2012-10-14 05:45 | 13.027 | 30.0924 | 15.343 | 79.6466 | -0.43785 | 3555.6466 | 35.3534
2012-10-14 | 6:00 | 2012-10-14 06:00 | 110.162 | 17.055 | 2012-10-14 06:00 | 13.03 | 30.0993 | 15.32 | 80.0627 | -0.85392 | 3556.0627 | 34.9373
2012-10-14 | 6:15 | 2012-10-14 06:15 | 110.215 | 17.069 | 2012-10-14 06:15 | 13.03 | 30.0993 | 15.151 | 80.1157 | -0.90692 | 3556.1157 | 34.8843
2012-10-14 | 6:30 | 2012-10-14 06:30 | 110.162 | 17.056 | 2012-10-14 06:30 | 13.032 | 30.1039 | 14.882 | 80.0581 | -0.8493 | 3556.0581 | 34.9419
2012-10-14 | 6:45 | 2012-10-14 06:45 | 110.218 | 17.07 | 2012-10-14 06:45 | 13.034 | 30.1085 | 14.522 | 80.1095 | -0.90068 | 3556.1095 | 34.8905
2012-10-14 | 7:00 | 2012-10-14 07:00 | 110.16 | 17.056 | 2012-10-14 07:00 | 13.037 | 30.1155 | 14.214 | 80.0445 | -0.83575 | 3556.0445 | 34.9555
2012-10-14 | 7:15 | 2012-10-14 07:15 | 110.216 | 17.07 | 2012-10-14 07:15 | 13.034 | 30.1085 | 15.7 | 80.1075 | -0.89868 | 3556.1075 | 34.8925
2012-10-14 | 7:30 | 2012-10-14 07:30 | 110.165 | 17.055 | 2012-10-14 07:30 | 13.038 | 30.1178 | 19.676 | 80.0472 | -0.83844 | 3556.0472 | 34.9528
2012-10-14 | 7:45 | 2012-10-14 07:45 | 110.22 | 17.071 | 2012-10-14 07:45 | 13.039 | 30.1201 | 23.626 | 80.0999 | -0.89113 | 3556.0999 | 34.9001
2012-10-14 | 8:00 | 2012-10-14 08:00 | 110.164 | 17.057 | 2012-10-14 08:00 | 13.04 | 30.1224 | 26.866 | 80.0416 | -0.83282 | 3556.0416 | 34.9584
2012-10-14 | 8:15 | 2012-10-14 08:15 | 98.354 | 17.042 | 2012-10-14 08:15 | 13.033 | 30.1062 | 29.27 | 68.2478 | 10.961 | 3544.2478 | 46.7522
2012-10-14 | 8:30 | 2012-10-14 08:30 | 110.175 | 17.059 | 2012-10-14 08:30 | 13.036 | 30.1132 | 31.367 | 80.0618 | -0.85306 | 3556.0618 | 34.9382
2012-10-14 | 8:45 | 2012-10-14 08:45 | 110.072 | 17.051 | 2012-10-14 08:45 | 13.036 | 30.1132 | 32.611 | 79.9588 | -0.75006 | 3555.9588 | 35.0412
2012-10-14 | 9:00 | 2012-10-14 09:00 | 110.197 | 17.066 | 2012-10-14 09:00 | 13.037 | 30.1155 | 33.313 | 80.0815 | -0.87275 | 3556.0815 | 34.9185
2012-10-14 | 9:15 | 2012-10-14 09:15 | 110.149 | 17.056 | 2012-10-14 09:15 | 13.035 | 30.1109 | 33.14 | 80.0382 | -0.82937 | 3556.0381 | 34.9619
2012-10-14 | 9:30 | 2012-10-14 09:30 | 110.056 | 17.051 | 2012-10-14 09:30 | 13.036 | 30.1132 | 33.175 | 79.9428 | -0.73406 | 3555.9428 | 35.0572
2012-10-14 | 9:45 | 2012-10-14 09:45 | 110.185 | 17.065 | 2012-10-14 09:45 | 13.037 | 30.1155 | 32.804 | 80.0695 | -0.86075 | 3556.0695 | 34.9305
2012-10-14 | 10:00 | 2012-10-14 10:00 | 103.127 | 17.036 | 2012-10-14 10:00 | 13.036 | 30.1132 | 33.004 | 73.0138 | 6.1949 | 3549.0138 | 41.9862
2012-10-14 | 10:15 | 2012-10-14 10:15 | 109.867 | 17.042 | 2012-10-14 10:15 | 13.041 | 30.1247 | 31.86 | 79.7423 | -0.53351 | 3555.7423 | 35.2577
2012-10-14 | 10:30 | 2012-10-14 10:30 | 107.239 | 17.029 | 2012-10-14 10:30 | 13.036 | 30.1132 | 32.001 | 77.1258 | 2.0829 | 3553.1258 | 37.8742
2012-10-14 | 10:45 | 2012-10-14 10:45 | 105.42 | 17.031 | 2012-10-14 10:45 | 13.036 | 30.1132 | 31.902 | 75.3068 | 3.9019 | 3551.3068 | 39.6932
2012-10-14 | 11:00 | 2012-10-14 11:00 | 106.927 | 17.02 | 2012-10-14 11:00 | 13.034 | 30.1085 | 31.987 | 76.8185 | 2.3903 | 3552.8185 | 38.1815
2012-10-14 | 11:15 | 2012-10-14 11:15 | 89.3019 | 17.018 | 2012-10-14 11:15 | 13.034 | 30.1085 | 31.957 | 59.1934 | 20.0154 | 3535.1934 | 55.8066
2012-10-14 | 11:30 | 2012-10-14 11:30 | 101.779 | 17.008 | 2012-10-14 11:30 | 13.033 | 30.1062 | 31.587 | 71.6728 | 7.536 | 3547.6728 | 43.3272
2012-10-14 | 11:45 | 2012-10-14 11:45 | 109.201 | 17.018 | 2012-10-14 11:45 | 13.028 | 30.0947 | 30.798 | 79.1063 | 0.10246 | 3555.1063 | 35.8937
2012-10-14 | 12:00 | 2012-10-14 12:00 | 96.5609 | 17.017 | 2012-10-14 12:00 | 13.034 | 30.1085 | 29.719 | 66.4524 | 12.7564 | 3542.4524 | 48.5476
2012-10-14 | 12:15 | 2012-10-14 12:15 | 107.885 | 17.021 | 2012-10-14 12:15 | 13.033 | 30.1062 | 28.016 | 77.7788 | 1.43 | 3553.7788 | 37.2212
2012-10-14 | 12:30 | 2012-10-14 12:30 | 107.765 | 17.019 | 2012-10-14 12:30 | 13.029 | 30.097 | 26.263 | 77.668 | 1.5408 | 3553.668 | 37.332
2012-10-14 | 12:45 | 2012-10-14 12:45 | 102.35 | 17.012 | 2012-10-14 12:45 | 13.026 | 30.0901 | 25.541 | 72.2599 | 6.9488 | 3548.2599 | 42.7401
2012-10-14 | 13:00 | 2012-10-14 13:00 | 104.874 | 17.006 | 2012-10-14 13:00 | 13.02 | 30.0762 | 25.664 | 74.7978 | 4.411 | 3550.7978 | 40.2022
2012-10-14 | 13:15 | 2012-10-14 13:15 | 101.28 | 17.004 | 2012-10-14 13:15 | 13.02 | 30.0762 | 25.547 | 71.2038 | 8.005 | 3547.2038 | 43.7962
2012-10-14 | 13:30 | 2012-10-14 13:30 | 106.779 | 17.014 | 2012-10-14 13:30 | 13.02 | 30.0762 | 25.257 | 76.7028 | 2.506 | 3552.7028 | 38.2972
2012-10-14 | 13:45 | 2012-10-14 13:45 | 109.773 | 17.021 | 2012-10-14 13:45 | 13.016 | 30.067 | 25.729 | 79.706 | -0.49726 | 3555.706 | 35.294
2012-10-14 | 14:00 | 2012-10-14 14:00 | 85.3244 | 17.017 | 2012-10-14 14:00 | 13.012 | 30.0577 | 25.769 | 55.2667 | 23.9421 | 3531.2667 | 59.7333
2012-10-14 | 14:15 | 2012-10-14 14:15 | 88.3748 | 17.002 | 2012-10-14 14:15 | 13.014 | 30.0623 | 25.493 | 58.3125 | 20.8963 | 3534.3125 | 56.6875
2012-10-14 | 14:30 | 2012-10-14 14:30 | 109.181 | 17.001 | 2012-10-14 14:30 | 13.011 | 30.0554 | 25.583 | 79.1256 | 0.08319 | 3555.1256 | 35.8744
2012-10-14 | 14:45 | 2012-10-14 14:45 | 109.935 | 17.015 | 2012-10-14 14:45 | 13.009 | 30.0508 | 25.762 | 79.8842 | -0.67543 | 3555.8842 | 35.1158
2012-10-14 | 15:00 | 2012-10-14 15:00 | 110.009 | 17.031 | 2012-10-14 15:00 | 13.007 | 30.0462 | 26.015 | 79.9628 | -0.75405 | 3555.9628 | 35.0372
2012-10-14 | 15:15 | 2012-10-14 15:15 | 110.052 | 17.035 | 2012-10-14 15:15 | 13.003 | 30.0369 | 25.942 | 80.0151 | -0.80629 | 3556.0151 | 34.9849
2012-10-14 | 15:30 | 2012-10-14 15:30 | 110.075 | 17.034 | 2012-10-14 15:30 | 13.004 | 30.0392 | 25.987 | 80.0358 | -0.82698 | 3556.0358 | 34.9642
2012-10-14 | 15:45 | 2012-10-14 15:45 | 110.095 | 17.027 | 2012-10-14 15:45 | 13.004 | 30.0392 | 25.969 | 80.0558 | -0.84698 | 3556.0558 | 34.9442
2012-10-14 | 16:00 | 2012-10-14 16:00 | 110.11 | 17.025 | 2012-10-14 16:00 | 13.003 | 30.0369 | 25.865 | 80.0731 | -0.86429 | 3556.0731 | 34.9269
2012-10-14 | 16:15 | 2012-10-14 16:15 | 103.813 | 16.993 | 2012-10-14 16:15 | 13.001 | 30.0323 | 25.976 | 73.7807 | 5.4281 | 3549.7807 | 41.2193
2012-10-14 | 16:30 | 2012-10-14 16:30 | 110.074 | 17.015 | 2012-10-14 16:30 | 13 | 30.03 | 25.77 | 80.044 | -0.83522 | 3556.044 | 34.956
2012-10-14 | 16:45 | 2012-10-14 16:45 | 110.108 | 17.029 | 2012-10-14 16:45 | 13.001 | 30.0323 | 25.492 | 80.0757 | -0.86691 | 3556.0757 | 34.9243
2012-10-14 | 17:00 | 2012-10-14 17:00 | 110.126 | 17.033 | 2012-10-14 17:00 | 13 | 30.03 | 25.153 | 80.096 | -0.88722 | 3556.096 | 34.904
2012-10-14 | 17:15 | 2012-10-14 17:15 | 110.138 | 17.035 | 2012-10-14 17:15 | 12.999 | 30.0277 | 24.864 | 80.1103 | -0.90153 | 3556.1103 | 34.8897
2012-10-14 | 17:30 | 2012-10-14 17:30 | 110.151 | 17.032 | 2012-10-14 17:30 | 13.002 | 30.0346 | 24.526 | 80.1164 | -0.9076 | 3556.1164 | 34.8836
2012-10-14 | 17:45 | 2012-10-14 17:45 | 110.156 | 17.028 | 2012-10-14 17:45 | 13.001 | 30.0323 | 24.078 | 80.1237 | -0.91491 | 3556.1237 | 34.8763
2012-10-14 | 18:00 | 2012-10-14 18:00 | 110.166 | 17.023 | 2012-10-14 18:00 | 12.999 | 30.0277 | 23.505 | 80.1383 | -0.92953 | 3556.1383 | 34.8617
2012-10-14 | 18:15 | 2012-10-14 18:15 | 110.171 | 17.02 | 2012-10-14 18:15 | 13 | 30.03 | 22.411 | 80.141 | -0.93222 | 3556.141 | 34.859
2012-10-14 | 18:30 | 2012-10-14 18:30 | 110.179 | 17.013 | 2012-10-14 18:30 | 13.004 | 30.0392 | 20.937 | 80.1398 | -0.93098 | 3556.1398 | 34.8602
2012-10-14 | 18:45 | 2012-10-14 18:45 | 110.18 | 17.008 | 2012-10-14 18:45 | 13.002 | 30.0346 | 19.442 | 80.1454 | -0.9366 | 3556.1454 | 34.8546
2012-10-14 | 19:00 | 2012-10-14 19:00 | 110.11 | 17.014 | 2012-10-14 19:00 | 13.002 | 30.0346 | 18.127 | 80.0754 | -0.8666 | 3556.0754 | 34.9246
2012-10-14 | 19:15 | 2012-10-14 19:15 | 110.156 | 17.026 | 2012-10-14 19:15 | 13.001 | 30.0323 | 17.055 | 80.1237 | -0.91491 | 3556.1237 | 34.8763
2012-10-14 | 19:30 | 2012-10-14 19:30 | 110.173 | 17.029 | 2012-10-14 19:30 | 13.002 | 30.0346 | 15.811 | 80.1384 | -0.9296 | 3556.1384 | 34.8616
2012-10-14 | 19:45 | 2012-10-14 19:45 | 110.181 | 17.033 | 2012-10-14 19:45 | 13.003 | 30.0369 | 14.857 | 80.1441 | -0.93529 | 3556.1441 | 34.8559
2012-10-14 | 20:00 | 2012-10-14 20:00 | 110.187 | 17.028 | 2012-10-14 20:00 | 13.004 | 30.0392 | 14.183 | 80.1478 | -0.93898 | 3556.1478 | 34.8522
2012-10-14 | 20:15 | 2012-10-14 20:15 | 110.193 | 17.025 | 2012-10-14 20:15 | 13.004 | 30.0392 | 13.688 | 80.1538 | -0.94498 | 3556.1538 | 34.8462
2012-10-14 | 20:30 | 2012-10-14 20:30 | 110.196 | 17.021 | 2012-10-14 20:30 | 13.006 | 30.0439 | 13.182 | 80.1521 | -0.94336 | 3556.1521 | 34.8479
2012-10-14 | 20:45 | 2012-10-14 20:45 | 110.202 | 17.015 | 2012-10-14 20:45 | 13.007 | 30.0462 | 12.707 | 80.1558 | -0.94705 | 3556.1558 | 34.8442
2012-10-14 | 21:00 | 2012-10-14 21:00 | 110.205 | 17.011 | 2012-10-14 21:00 | 13.006 | 30.0439 | 12.345 | 80.1611 | -0.95236 | 3556.1611 | 34.8389
2012-10-14 | 21:15 | 2012-10-14 21:15 | 110.208 | 17.008 | 2012-10-14 21:15 | 13.006 | 30.0439 | 12.151 | 80.1641 | -0.95536 | 3556.1641 | 34.8359
2012-10-14 | 21:30 | 2012-10-14 21:30 | 110.21 | 17.005 | 2012-10-14 21:30 | 13.008 | 30.0485 | 12.052 | 80.1615 | -0.95274 | 3556.1615 | 34.8385
2012-10-14 | 21:45 | 2012-10-14 21:45 | 110.216 | 17.002 | 2012-10-14 21:45 | 13.01 | 30.0531 | 11.972 | 80.1629 | -0.95412 | 3556.1629 | 34.8371
2012-10-14 | 22:00 | 2012-10-14 22:00 | 110.219 | 17.001 | 2012-10-14 22:00 | 13.011 | 30.0554 | 11.971 | 80.1636 | -0.95481 | 3556.1636 | 34.8364
2012-10-14 | 22:15 | 2012-10-14 22:15 | 110.224 | 16.998 | 2012-10-14 22:15 | 13.013 | 30.06 | 11.945 | 80.164 | -0.95519 | 3556.164 | 34.836
2012-10-14 | 22:30 | 2012-10-14 22:30 | 110.224 | 16.996 | 2012-10-14 22:30 | 13.014 | 30.0623 | 11.892 | 80.1617 | -0.95288 | 3556.1617 | 34.8383
2012-10-14 | 22:45 | 2012-10-14 22:45 | 110.145 | 17.006 | 2012-10-14 22:45 | 13.012 | 30.0577 | 11.782 | 80.0873 | -0.8785 | 3556.0873 | 34.9127
2012-10-14 | 23:00 | 2012-10-14 23:00 | 110.193 | 17.021 | 2012-10-14 23:00 | 13.008 | 30.0485 | 11.576 | 80.1445 | -0.93574 | 3556.1445 | 34.8555
2012-10-14 | 23:15 | 2012-10-14 23:15 | 105.784 | 17.008 | 2012-10-14 23:15 | 13.007 | 30.0462 | 11.396 | 75.7378 | 3.4709 | 3551.7378 | 39.2622
2012-10-14 | 23:30 | 2012-10-14 23:30 | 108.011 | 17.01 | 2012-10-14 23:30 | 13.009 | 30.0508 | 11.248 | 77.9602 | 1.2486 | 3553.9602 | 37.0398
2012-10-14 | 23:45 | 2012-10-14 23:45 | 110.052 | 17.023 | 2012-10-14 23:45 | 13.007 | 30.0462 | 11.174 | 80.0058 | -0.79705 | 3556.0058 | 34.9942
2012-10-15 | 0:00 | 2012-10-15 | 110.123 | 17.023 | 2012-10-15 | 13.008 | 30.0485 | 11.221 | 80.0745 | -0.86574 | 3556.0745 | 34.9255
2012-10-15 | 0:15 | 2012-10-15 00:15 | 110.142 | 17.019 | 2012-10-15 00:15 | 13.006 | 30.0439 | 11.231 | 80.0981 | -0.88936 | 3556.0981 | 34.9019
2012-10-15 | 0:30 | 2012-10-15 00:30 | 110.16 | 17.016 | 2012-10-15 00:30 | 13.005 | 30.0416 | 11.173 | 80.1184 | -0.90967 | 3556.1184 | 34.8816
2012-10-15 | 0:45 | 2012-10-15 00:45 | 110.174 | 17.012 | 2012-10-15 00:45 | 13.004 | 30.0392 | 11.091 | 80.1348 | -0.92598 | 3556.1348 | 34.8652
2012-10-15 | 1:00 | 2012-10-15 01:00 | 110.181 | 17.008 | 2012-10-15 01:00 | 13.003 | 30.0369 | 11.109 | 80.1441 | -0.93529 | 3556.1441 | 34.8559
2012-10-15 | 1:15 | 2012-10-15 01:15 | 110.19 | 17.009 | 2012-10-15 01:15 | 13.002 | 30.0346 | 11.423 | 80.1554 | -0.9466 | 3556.1554 | 34.8446
2012-10-15 | 1:30 | 2012-10-15 01:30 | 110.192 | 17.007 | 2012-10-15 01:30 | 13.002 | 30.0346 | 11.538 | 80.1574 | -0.9486 | 3556.1574 | 34.8426
2012-10-15 | 1:45 | 2012-10-15 01:45 | 110.201 | 17.003 | 2012-10-15 01:45 | 13.004 | 30.0392 | 11.279 | 80.1618 | -0.95298 | 3556.1618 | 34.8382
2012-10-15 | 2:00 | 2012-10-15 02:00 | 109.411 | 17.001 | 2012-10-15 02:00 | 13 | 30.03 | 10.974 | 79.381 | -0.17222 | 3555.381 | 35.619
2012-10-15 | 2:15 | 2012-10-15 02:15 | 110.161 | 17.02 | 2012-10-15 02:15 | 12.999 | 30.0277 | 10.784 | 80.1333 | -0.92453 | 3556.1333 | 34.8667
2012-10-15 | 2:30 | 2012-10-15 02:30 | 110.184 | 17.024 | 2012-10-15 02:30 | 13 | 30.03 | 11.802 | 80.154 | -0.94522 | 3556.154 | 34.846
2012-10-15 | 2:45 | 2012-10-15 02:45 | 110.193 | 17.026 | 2012-10-15 02:45 | 12.996 | 30.0208 | 12.686 | 80.1722 | -0.96346 | 3556.1722 | 34.8278
2012-10-15 | 3:00 | 2012-10-15 03:00 | 110.194 | 17.025 | 2012-10-15 03:00 | 12.994 | 30.0161 | 12.978 | 80.1779 | -0.96908 | 3556.1779 | 34.8221
2012-10-15 | 3:15 | 2012-10-15 03:15 | 110.2 | 17.02 | 2012-10-15 03:15 | 12.992 | 30.0115 | 12.93 | 80.1885 | -0.9797 | 3556.1885 | 34.8115
2012-10-15 | 3:30 | 2012-10-15 03:30 | 110.197 | 17.015 | 2012-10-15 03:30 | 12.99 | 30.0069 | 12.679 | 80.1901 | -0.98132 | 3556.1901 | 34.8099
2012-10-15 | 3:45 | 2012-10-15 03:45 | 110.196 | 17.016 | 2012-10-15 03:45 | 12.986 | 29.9977 | 12.801 | 80.1983 | -0.98956 | 3556.1983 | 34.8017
2012-10-15 | 4:00 | 2012-10-15 04:00 | 110.198 | 17.014 | 2012-10-15 04:00 | 12.984 | 29.993 | 13.013 | 80.205 | -0.99618 | 3556.205 | 34.795
2012-10-15 | 4:15 | 2012-10-15 04:15 | 110.197 | 17.011 | 2012-10-15 04:15 | 12.983 | 29.9907 | 13.045 | 80.2063 | -0.99749 | 3556.2063 | 34.7937
2012-10-15 | 4:30 | 2012-10-15 04:30 | 110.204 | 17.008 | 2012-10-15 04:30 | 12.982 | 29.9884 | 13.272 | 80.2156 | -1.0068 | 3556.2156 | 34.7844
2012-10-15 | 4:45 | 2012-10-15 04:45 | 110.204 | 17.005 | 2012-10-15 04:45 | 12.981 | 29.9861 | 13.291 | 80.2179 | -1.0091 | 3556.2179 | 34.7821
2012-10-15 | 5:00 | 2012-10-15 05:00 | 110.206 | 17.002 | 2012-10-15 05:00 | 12.984 | 29.993 | 14.142 | 80.213 | -1.0042 | 3556.213 | 34.787
2012-10-15 | 5:15 | 2012-10-15 05:15 | 110.209 | 16.999 | 2012-10-15 05:15 | 12.984 | 29.993 | 16.233 | 80.216 | -1.0072 | 3556.216 | 34.784
2012-10-15 | 5:30 | 2012-10-15 05:30 | 110.209 | 16.996 | 2012-10-15 05:30 | 12.984 | 29.993 | 17.463 | 80.216 | -1.0072 | 3556.216 | 34.784
2012-10-15 | 5:45 | 2012-10-15 05:45 | 110.218 | 16.994 | 2012-10-15 05:45 | 12.986 | 29.9977 | 17.566 | 80.2203 | -1.0116 | 3556.2203 | 34.7797
2012-10-15 | 6:00 | 2012-10-15 06:00 | 110.223 | 16.993 | 2012-10-15 06:00 | 12.987 | 30 | 16.655 | 80.223 | -1.0143 | 3556.223 | 34.777
2012-10-15 | 6:15 | 2012-10-15 06:15 | 110.225 | 16.992 | 2012-10-15 06:15 | 12.986 | 29.9977 | 15.848 | 80.2273 | -1.0186 | 3556.2273 | 34.7727
2012-10-15 | 6:30 | 2012-10-15 06:30 | 110.228 | 16.991 | 2012-10-15 06:30 | 12.989 | 30.0046 | 15.338 | 80.2234 | -1.0146 | 3556.2234 | 34.7766
2012-10-15 | 6:45 | 2012-10-15 06:45 | 110.236 | 16.989 | 2012-10-15 06:45 | 12.99 | 30.0069 | 14.412 | 80.2291 | -1.0203 | 3556.2291 | 34.7709
2012-10-15 | 7:00 | 2012-10-15 07:00 | 110.234 | 16.988 | 2012-10-15 07:00 | 12.989 | 30.0046 | 13.361 | 80.2294 | -1.0206 | 3556.2294 | 34.7706
2012-10-15 | 7:15 | 2012-10-15 07:15 | 110.236 | 16.987 | 2012-10-15 07:15 | 12.992 | 30.0115 | 14.155 | 80.2245 | -1.0157 | 3556.2245 | 34.7755
2012-10-15 | 7:30 | 2012-10-15 07:30 | 110.245 | 16.986 | 2012-10-15 07:30 | 12.996 | 30.0208 | 20.095 | 80.2242 | -1.0155 | 3556.2242 | 34.7758
2012-10-15 | 7:45 | 2012-10-15 07:45 | 110.246 | 16.985 | 2012-10-15 07:45 | 12.991 | 30.0092 | 26.372 | 80.2368 | -1.028 | 3556.2368 | 34.7632
2012-10-15 | 8:00 | 2012-10-15 08:00 | 109.988 | 16.987 | 2012-10-15 08:00 | 12.993 | 30.0138 | 31.572 | 79.9742 | -0.76539 | 3555.9742 | 35.0258
2012-10-15 | 8:15 | 2012-10-15 08:15 | 110.208 | 17.008 | 2012-10-15 08:15 | 12.991 | 30.0092 | 33.858 | 80.1988 | -0.99001 | 3556.1988 | 34.8012
2012-10-15 | 8:30 | 2012-10-15 08:30 | 110.223 | 17.019 | 2012-10-15 08:30 | 12.993 | 30.0138 | 35.856 | 80.2092 | -1.0004 | 3556.2092 | 34.7908
2012-10-15 | 8:45 | 2012-10-15 08:45 | 110.238 | 17.026 | 2012-10-15 08:45 | 12.999 | 30.0277 | 37.268 | 80.2103 | -1.0015 | 3556.2103 | 34.7897
2012-10-15 | 9:00 | 2012-10-15 09:00 | 110.247 | 17.024 | 2012-10-15 09:00 | 12.997 | 30.0231 | 38.713 | 80.2239 | -1.0152 | 3556.2239 | 34.7761
2012-10-15 | 9:15 | 2012-10-15 09:15 | 110.25 | 17.019 | 2012-10-15 09:15 | 12.996 | 30.0208 | 39.274 | 80.2292 | -1.0205 | 3556.2292 | 34.7708
2012-10-15 | 9:30 | 2012-10-15 09:30 | 110.249 | 17.015 | 2012-10-15 09:30 | 12.997 | 30.0231 | 39.626 | 80.2259 | -1.0172 | 3556.2259 | 34.7741
2012-10-15 | 9:45 | 2012-10-15 09:45 | 110.251 | 17.01 | 2012-10-15 09:45 | 12.998 | 30.0254 | 40.014 | 80.2256 | -1.0168 | 3556.2256 | 34.7744
2012-10-15 | 10:00 | 2012-10-15 10:00 | 110.253 | 17.006 | 2012-10-15 10:00 | 12.998 | 30.0254 | 39.763 | 80.2276 | -1.0188 | 3556.2276 | 34.7724
2012-10-15 | 10:15 | 2012-10-15 10:15 | 110.254 | 17.003 | 2012-10-15 10:15 | 12.998 | 30.0254 | 39.8 | 80.2286 | -1.0198 | 3556.2286 | 34.7714
2012-10-15 | 10:30 | 2012-10-15 10:30 | 110.258 | 17 | 2012-10-15 10:30 | 12.998 | 30.0254 | 39.232 | 80.2326 | -1.0238 | 3556.2326 | 34.7674
2012-10-15 | 10:45 | 2012-10-15 10:45 | 110.256 | 16.998 | 2012-10-15 10:45 | 12.998 | 30.0254 | 39.089 | 80.2306 | -1.0218 | 3556.2306 | 34.7694
2012-10-15 | 11:00 | 2012-10-15 11:00 | 102.216 | 16.993 | 2012-10-15 11:00 | 12.997 | 30.0231 | 38.753 | 72.1929 | 7.0159 | 3548.1929 | 42.8071
2012-10-15 | 11:15 | 2012-10-15 11:15 | 81.6391 | 16.988 | 2012-10-15 11:15 | 12.995 | 30.0184 | 38.497 | 51.6206 | 27.5881 | 3527.6206 | 63.3794
2012-10-15 | 11:30 | 2012-10-15 11:30 | 92.513 | 16.979 | 2012-10-15 11:30 | 12.993 | 30.0138 | 38.42 | 62.4992 | 16.7096 | 3538.4992 | 52.5008
2012-10-15 | 11:45 | 2012-10-15 11:45 | 78.5081 | 16.972 | 2012-10-15 11:45 | 12.996 | 30.0208 | 37.94 | 48.4873 | 30.7214 | 3524.4873 | 66.5127
2012-10-15 | 12:00 | 2012-10-15 12:00 | 86.0618 | 16.968 | 2012-10-15 12:00 | 12.993 | 30.0138 | 36.856 | 56.048 | 23.1608 | 3532.048 | 58.952
2012-10-15 | 12:15 | 2012-10-15 12:15 | 89.9932 | 16.964 | 2012-10-15 12:15 | 12.989 | 30.0046 | 34.786 | 59.9886 | 19.2202 | 3535.9886 | 55.0114
2012-10-15 | 12:30 | 2012-10-15 12:30 | 92.0003 | 16.962 | 2012-10-15 12:30 | 12.989 | 30.0046 | 32.397 | 61.9957 | 17.2131 | 3537.9957 | 53.0043
2012-10-15 | 12:45 | 2012-10-15 12:45 | 93.9572 | 16.96 | 2012-10-15 12:45 | 12.987 | 30 | 31.002 | 63.9572 | 15.2515 | 3539.9572 | 51.0428
2012-10-15 | 13:00 | 2012-10-15 13:00 | 94.78 | 16.959 | 2012-10-15 13:00 | 12.984 | 29.993 | 30.396 | 64.787 | 14.4218 | 3540.787 | 50.213
2012-10-15 | 13:15 | 2012-10-15 13:15 | 95.2487 | 16.959 | 2012-10-15 13:15 | 12.979 | 29.9815 | 30.065 | 65.2672 | 13.9416 | 3541.2672 | 49.7328
2012-10-15 | 13:30 | 2012-10-15 13:30 | 109.388 | 16.971 | 2012-10-15 13:30 | 12.973 | 29.9676 | 29.969 | 79.4204 | -0.21159 | 3555.4204 | 35.5796
2012-10-15 | 13:45 | 2012-10-15 13:45 | 109.683 | 16.983 | 2012-10-15 13:45 | 12.972 | 29.9653 | 30.408 | 79.7177 | -0.5089 | 3555.7177 | 35.2823
2012-10-15 | 14:00 | 2012-10-15 14:00 | 109.791 | 16.993 | 2012-10-15 14:00 | 12.968 | 29.9561 | 31.077 | 79.8349 | -0.62614 | 3555.8349 | 35.1651
2012-10-15 | 14:15 | 2012-10-15 14:15 | 109.854 | 16.997 | 2012-10-15 14:15 | 12.965 | 29.9491 | 31.01 | 79.9048 | -0.69607 | 3555.9048 | 35.0952
2012-10-15 | 14:30 | 2012-10-15 14:30 | 109.895 | 16.995 | 2012-10-15 14:30 | 12.966 | 29.9515 | 31.025 | 79.9435 | -0.73476 | 3555.9435 | 35.0565
2012-10-15 | 14:45 | 2012-10-15 14:45 | 109.925 | 16.995 | 2012-10-15 14:45 | 12.965 | 29.9491 | 31.297 | 79.9758 | -0.76707 | 3555.9758 | 35.0242
2012-10-15 | 15:00 | 2012-10-15 15:00 | 109.951 | 16.994 | 2012-10-15 15:00 | 12.964 | 29.9468 | 31.631 | 80.0042 | -0.79538 | 3556.0042 | 34.9958
2012-10-15 | 15:15 | 2012-10-15 15:15 | 109.969 | 16.99 | 2012-10-15 15:15 | 12.963 | 29.9445 | 31.894 | 80.0245 | -0.81569 | 3556.0245 | 34.9755
2012-10-15 | 15:30 | 2012-10-15 15:30 | 109.985 | 16.987 | 2012-10-15 15:30 | 12.963 | 29.9445 | 31.529 | 80.0405 | -0.83169 | 3556.0405 | 34.9595
2012-10-15 | 15:45 | 2012-10-15 15:45 | 109.997 | 16.983 | 2012-10-15 15:45 | 12.961 | 29.9399 | 31.181 | 80.0571 | -0.84831 | 3556.0571 | 34.9429
2012-10-15 | 16:00 | 2012-10-15 16:00 | 110.011 | 16.982 | 2012-10-15 16:00 | 12.96 | 29.9376 | 31.343 | 80.0734 | -0.86462 | 3556.0734 | 34.9266
2012-10-15 | 16:15 | 2012-10-15 16:15 | 110.022 | 16.982 | 2012-10-15 16:15 | 12.963 | 29.9445 | 31.315 | 80.0775 | -0.86869 | 3556.0775 | 34.9225
2012-10-15 | 16:30 | 2012-10-15 16:30 | 110.029 | 16.98 | 2012-10-15 16:30 | 12.956 | 29.9284 | 30.913 | 80.1006 | -0.89186 | 3556.1006 | 34.8994
2012-10-15 | 16:45 | 2012-10-15 16:45 | 110.037 | 16.979 | 2012-10-15 16:45 | 12.958 | 29.933 | 30.581 | 80.104 | -0.89524 | 3556.104 | 34.896
2012-10-15 | 17:00 | 2012-10-15 17:00 | 93.8857 | 16.962 | 2012-10-15 17:00 | 12.958 | 29.933 | 30.286 | 63.9527 | 15.2561 | 3539.9527 | 51.0473
2012-10-15 | 17:15 | 2012-10-15 17:15 | 109.972 | 16.987 | 2012-10-15 17:15 | 12.959 | 29.9353 | 29.737 | 80.0367 | -0.82793 | 3556.0367 | 34.9633
2012-10-15 | 17:30 | 2012-10-15 17:30 | 110.019 | 17.001 | 2012-10-15 17:30 | 12.959 | 29.9353 | 28.977 | 80.0837 | -0.87493 | 3556.0837 | 34.9163
2012-10-15 | 17:45 | 2012-10-15 17:45 | 110.04 | 17.008 | 2012-10-15 17:45 | 12.958 | 29.933 | 28.337 | 80.107 | -0.89824 | 3556.107 | 34.893
2012-10-15 | 18:00 | 2012-10-15 18:00 | 110.044 | 17.011 | 2012-10-15 18:00 | 12.957 | 29.9307 | 27.34 | 80.1133 | -0.90455 | 3556.1133 | 34.8867
2012-10-15 | 18:15 | 2012-10-15 18:15 | 107.282 | 16.992 | 2012-10-15 18:15 | 12.956 | 29.9284 | 25.591 | 77.3536 | 1.8551 | 3553.3536 | 37.6464
2012-10-15 | 18:30 | 2012-10-15 18:30 | 110.014 | 17.011 | 2012-10-15 18:30 | 12.961 | 29.9399 | 23.407 | 80.0741 | -0.86531 | 3556.0741 | 34.9259
2012-10-15 | 18:45 | 2012-10-15 18:45 | 110.049 | 17.019 | 2012-10-15 18:45 | 12.964 | 29.9468 | 21.461 | 80.1022 | -0.89338 | 3556.1022 | 34.8978
2012-10-15 | 19:00 | 2012-10-15 19:00 | 110.067 | 17.023 | 2012-10-15 19:00 | 12.967 | 29.9538 | 19.786 | 80.1132 | -0.90445 | 3556.1132 | 34.8868
2012-10-15 | 19:15 | 2012-10-15 19:15 | 110.074 | 17.023 | 2012-10-15 19:15 | 12.965 | 29.9491 | 18.797 | 80.1248 | -0.91607 | 3556.1249 | 34.8751
2012-10-15 | 19:30 | 2012-10-15 19:30 | 110.083 | 17.016 | 2012-10-15 19:30 | 12.966 | 29.9515 | 17.818 | 80.1315 | -0.92276 | 3556.1315 | 34.8685
2012-10-15 | 19:45 | 2012-10-15 19:45 | 110.089 | 17.012 | 2012-10-15 19:45 | 12.967 | 29.9538 | 16.817 | 80.1352 | -0.92645 | 3556.1352 | 34.8648
2012-10-15 | 20:00 | 2012-10-15 20:00 | 110.096 | 17.007 | 2012-10-15 20:00 | 12.968 | 29.9561 | 15.988 | 80.1399 | -0.93114 | 3556.1399 | 34.8601
2012-10-15 | 20:15 | 2012-10-15 20:15 | 110.097 | 17.004 | 2012-10-15 20:15 | 12.965 | 29.9491 | 15.126 | 80.1478 | -0.93907 | 3556.1478 | 34.8522
2012-10-15 | 20:30 | 2012-10-15 20:30 | 110.103 | 17.001 | 2012-10-15 20:30 | 12.969 | 29.9584 | 14.253 | 80.1446 | -0.93583 | 3556.1446 | 34.8554
2012-10-15 | 20:45 | 2012-10-15 20:45 | 110.105 | 16.998 | 2012-10-15 20:45 | 12.969 | 29.9584 | 13.586 | 80.1466 | -0.93783 | 3556.1466 | 34.8534
2012-10-15 | 21:00 | 2012-10-15 21:00 | 110.111 | 16.995 | 2012-10-15 21:00 | 12.97 | 29.9607 | 12.528 | 80.1503 | -0.94152 | 3556.1503 | 34.8497
2012-10-15 | 21:15 | 2012-10-15 21:15 | 110.117 | 16.993 | 2012-10-15 21:15 | 12.972 | 29.9653 | 11.966 | 80.1517 | -0.9429 | 3556.1517 | 34.8483
2012-10-15 | 21:30 | 2012-10-15 21:30 | 110.123 | 16.991 | 2012-10-15 21:30 | 12.97 | 29.9607 | 11.668 | 80.1623 | -0.95352 | 3556.1623 | 34.8377
2012-10-15 | 21:45 | 2012-10-15 21:45 | 110.124 | 16.989 | 2012-10-15 21:45 | 12.973 | 29.9676 | 11.381 | 80.1564 | -0.94759 | 3556.1564 | 34.8436
2012-10-15 | 22:00 | 2012-10-15 22:00 | 110.134 | 16.987 | 2012-10-15 22:00 | 12.973 | 29.9676 | 11.1 | 80.1664 | -0.95759 | 3556.1664 | 34.8336
2012-10-15 | 22:15 | 2012-10-15 22:15 | 110.133 | 16.986 | 2012-10-15 22:15 | 12.976 | 29.9746 | 10.876 | 80.1584 | -0.94966 | 3556.1584 | 34.8416
2012-10-15 | 22:30 | 2012-10-15 22:30 | 110.136 | 16.984 | 2012-10-15 22:30 | 12.975 | 29.9722 | 10.759 | 80.1637 | -0.95497 | 3556.1638 | 34.8362
2012-10-15 | 22:45 | 2012-10-15 22:45 | 110.014 | 16.989 | 2012-10-15 22:45 | 12.977 | 29.9769 | 10.596 | 80.0371 | -0.82835 | 3556.0371 | 34.9629
2012-10-15 | 23:00 | 2012-10-15 23:00 | 110.1 | 17.007 | 2012-10-15 23:00 | 12.976 | 29.9746 | 10.312 | 80.1254 | -0.91666 | 3556.1254 | 34.8746
2012-10-15 | 23:15 | 2012-10-15 23:15 | 110.116 | 17.017 | 2012-10-15 23:15 | 12.973 | 29.9676 | 10.192 | 80.1484 | -0.93959 | 3556.1484 | 34.8516
2012-10-15 | 23:30 | 2012-10-15 23:30 | 110.123 | 17.019 | 2012-10-15 23:30 | 12.973 | 29.9676 | 10.157 | 80.1554 | -0.94659 | 3556.1554 | 34.8446
2012-10-15 | 23:45 | 2012-10-15 23:45 | 110.125 | 17.017 | 2012-10-15 23:45 | 12.971 | 29.963 | 10.079 | 80.162 | -0.95321 | 3556.162 | 34.838
2012-10-16 | 0:00 | 2012-10-16 | 110.129 | 17.016 | 2012-10-16 | 12.972 | 29.9653 | 9.993 | 80.1637 | -0.9549 | 3556.1637 | 34.8363
2012-10-16 | 0:15 | 2012-10-16 00:15 | 110.137 | 17.014 | 2012-10-16 00:15 | 12.974 | 29.9699 | 9.889 | 80.1671 | -0.95828 | 3556.1671 | 34.8329
2012-10-16 | 0:30 | 2012-10-16 00:30 | 110.137 | 17.01 | 2012-10-16 00:30 | 12.971 | 29.963 | 9.831 | 80.174 | -0.96521 | 3556.174 | 34.826
2012-10-16 | 0:45 | 2012-10-16 00:45 | 110.137 | 17.007 | 2012-10-16 00:45 | 12.969 | 29.9584 | 9.71 | 80.1786 | -0.96983 | 3556.1786 | 34.8214
2012-10-16 | 1:00 | 2012-10-16 01:00 | 110.134 | 17.003 | 2012-10-16 01:00 | 12.968 | 29.9561 | 9.664 | 80.1779 | -0.96914 | 3556.1779 | 34.8221
2012-10-16 | 1:15 | 2012-10-16 01:15 | 110.138 | 17.001 | 2012-10-16 01:15 | 12.967 | 29.9538 | 9.973 | 80.1842 | -0.97545 | 3556.1842 | 34.8158
2012-10-16 | 1:30 | 2012-10-16 01:30 | 110.139 | 16.998 | 2012-10-16 01:30 | 12.966 | 29.9515 | 10.329 | 80.1875 | -0.97876 | 3556.1875 | 34.8125
2012-10-16 | 1:45 | 2012-10-16 01:45 | 110.14 | 16.996 | 2012-10-16 01:45 | 12.967 | 29.9538 | 10.578 | 80.1862 | -0.97745 | 3556.1862 | 34.8138
2012-10-16 | 2:00 | 2012-10-16 02:00 | 110.14 | 16.993 | 2012-10-16 02:00 | 12.964 | 29.9468 | 10.751 | 80.1932 | -0.98438 | 3556.1932 | 34.8068
2012-10-16 | 2:15 | 2012-10-16 02:15 | 110.139 | 16.99 | 2012-10-16 02:15 | 12.964 | 29.9468 | 10.951 | 80.1922 | -0.98338 | 3556.1922 | 34.8078
2012-10-16 | 2:30 | 2012-10-16 02:30 | 110.14 | 16.987 | 2012-10-16 02:30 | 12.961 | 29.9399 | 11.096 | 80.2001 | -0.99131 | 3556.2001 | 34.7999
2012-10-16 | 2:45 | 2012-10-16 02:45 | 110.138 | 16.985 | 2012-10-16 02:45 | 12.958 | 29.933 | 11.179 | 80.205 | -0.99624 | 3556.205 | 34.795
2012-10-16 | 3:00 | 2012-10-16 03:00 | 110.139 | 16.984 | 2012-10-16 03:00 | 12.959 | 29.9353 | 11.233 | 80.2037 | -0.99493 | 3556.2037 | 34.7963
2012-10-16 | 3:15 | 2012-10-16 03:15 | 110.141 | 16.983 | 2012-10-16 03:15 | 12.956 | 29.9284 | 11.291 | 80.2126 | -1.0039 | 3556.2126 | 34.7874
2012-10-16 | 3:30 | 2012-10-16 03:30 | 110.141 | 16.981 | 2012-10-16 03:30 | 12.957 | 29.9307 | 11.317 | 80.2103 | -1.0016 | 3556.2103 | 34.7897
2012-10-16 | 3:45 | 2012-10-16 03:45 | 110.14 | 16.982 | 2012-10-16 03:45 | 12.954 | 29.9237 | 11.372 | 80.2163 | -1.0075 | 3556.2163 | 34.7837
2012-10-16 | 4:00 | 2012-10-16 04:00 | 110.144 | 16.981 | 2012-10-16 04:00 | 12.954 | 29.9237 | 11.44 | 80.2203 | -1.0115 | 3556.2203 | 34.7797
2012-10-16 | 4:15 | 2012-10-16 04:15 | 110.142 | 16.979 | 2012-10-16 04:15 | 12.953 | 29.9214 | 11.495 | 80.2206 | -1.0118 | 3556.2206 | 34.7794
2012-10-16 | 4:30 | 2012-10-16 04:30 | 110.147 | 16.979 | 2012-10-16 04:30 | 12.952 | 29.9191 | 11.477 | 80.2279 | -1.0191 | 3556.2279 | 34.7721
2012-10-16 | 4:45 | 2012-10-16 04:45 | 110.15 | 16.979 | 2012-10-16 04:45 | 12.953 | 29.9214 | 11.385 | 80.2286 | -1.0198 | 3556.2286 | 34.7714
2012-10-16 | 5:00 | 2012-10-16 05:00 | 110.154 | 16.978 | 2012-10-16 05:00 | 12.954 | 29.9237 | 11.302 | 80.2303 | -1.0215 | 3556.2303 | 34.7697
2012-10-16 | 5:15 | 2012-10-16 05:15 | 110.155 | 16.977 | 2012-10-16 05:15 | 12.956 | 29.9284 | 11.241 | 80.2266 | -1.0179 | 3556.2266 | 34.7734
2012-10-16 | 5:30 | 2012-10-16 05:30 | 110.157 | 16.977 | 2012-10-16 05:30 | 12.957 | 29.9307 | 11.161 | 80.2263 | -1.0175 | 3556.2263 | 34.7737
2012-10-16 | 5:45 | 2012-10-16 05:45 | 110.16 | 16.977 | 2012-10-16 05:45 | 12.956 | 29.9284 | 11.126 | 80.2316 | -1.0229 | 3556.2316 | 34.7684
2012-10-16 | 6:00 | 2012-10-16 06:00 | 110.16 | 16.976 | 2012-10-16 06:00 | 12.954 | 29.9237 | 11.087 | 80.2363 | -1.0275 | 3556.2363 | 34.7637
2012-10-16 | 6:15 | 2012-10-16 06:15 | 110.165 | 16.976 | 2012-10-16 06:15 | 12.957 | 29.9307 | 11.19 | 80.2343 | -1.0256 | 3556.2343 | 34.7657
2012-10-16 | 6:30 | 2012-10-16 06:30 | 110.169 | 16.975 | 2012-10-16 06:30 | 12.959 | 29.9353 | 11.184 | 80.2337 | -1.0249 | 3556.2337 | 34.7663
2012-10-16 | 6:45 | 2012-10-16 06:45 | 110.047 | 16.981 | 2012-10-16 06:45 | 12.957 | 29.9307 | 11.109 | 80.1163 | -0.90755 | 3556.1163 | 34.8837
2012-10-16 | 7:00 | 2012-10-16 07:00 | 110.138 | 17.003 | 2012-10-16 07:00 | 12.961 | 29.9399 | 11.086 | 80.1981 | -0.98931 | 3556.1981 | 34.8019
2012-10-16 | 7:15 | 2012-10-16 07:15 | 110.16 | 17.014 | 2012-10-16 07:15 | 12.962 | 29.9422 | 12.061 | 80.2178 | -1.009 | 3556.2178 | 34.7822
2012-10-16 | 7:30 | 2012-10-16 07:30 | 110.163 | 17.012 | 2012-10-16 07:30 | 12.963 | 29.9445 | 17.285 | 80.2185 | -1.0097 | 3556.2185 | 34.7815
2012-10-16 | 7:45 | 2012-10-16 07:45 | 110.173 | 17.012 | 2012-10-16 07:45 | 12.966 | 29.9515 | 20.528 | 80.2215 | -1.0128 | 3556.2215 | 34.7785
2012-10-16 | 8:00 | 2012-10-16 08:00 | 110.176 | 17.007 | 2012-10-16 08:00 | 12.963 | 29.9445 | 27.551 | 80.2315 | -1.0227 | 3556.2315 | 34.7685
2012-10-16 | 8:15 | 2012-10-16 08:15 | 110.182 | 17.002 | 2012-10-16 08:15 | 12.963 | 29.9445 | 32.911 | 80.2375 | -1.0287 | 3556.2375 | 34.7625
2012-10-16 | 8:30 | 2012-10-16 08:30 | 110.181 | 17 | 2012-10-16 08:30 | 12.958 | 29.933 | 37.128 | 80.248 | -1.0392 | 3556.248 | 34.752
2012-10-16 | 8:45 | 2012-10-16 08:45 | 110.184 | 16.997 | 2012-10-16 08:45 | 12.96 | 29.9376 | 39.066 | 80.2464 | -1.0376 | 3556.2464 | 34.7536
2012-10-16 | 9:00 | 2012-10-16 09:00 | 110.189 | 16.995 | 2012-10-16 09:00 | 12.963 | 29.9445 | 39.736 | 80.2445 | -1.0357 | 3556.2445 | 34.7555
2012-10-16 | 9:15 | 2012-10-16 09:15 | 110.194 | 16.993 | 2012-10-16 09:15 | 12.964 | 29.9468 | 40.597 | 80.2472 | -1.0384 | 3556.2472 | 34.7528
2012-10-16 | 9:30 | 2012-10-16 09:30 | 110.19 | 16.991 | 2012-10-16 09:30 | 12.963 | 29.9445 | 40.768 | 80.2455 | -1.0367 | 3556.2455 | 34.7545
2012-10-16 | 9:45 | 2012-10-16 09:45 | 110.19 | 16.989 | 2012-10-16 09:45 | 12.963 | 29.9445 | 40.979 | 80.2455 | -1.0367 | 3556.2455 | 34.7545
2012-10-16 | 10:00 | 2012-10-16 10:00 | 110.191 | 16.987 | 2012-10-16 10:00 | 12.964 | 29.9468 | 40.727 | 80.2442 | -1.0354 | 3556.2442 | 34.7558
2012-10-16 | 10:15 | 2012-10-16 10:15 | 110.186 | 16.986 | 2012-10-16 10:15 | 12.963 | 29.9445 | 40.169 | 80.2415 | -1.0327 | 3556.2415 | 34.7585
2012-10-16 | 10:30 | 2012-10-16 10:30 | 110.104 | 16.995 | 2012-10-16 10:30 | 12.963 | 29.9445 | 40.201 | 80.1595 | -0.95069 | 3556.1595 | 34.8405
2012-10-16 | 10:45 | 2012-10-16 10:45 | 110.152 | 17.009 | 2012-10-16 10:45 | 12.958 | 29.933 | 39.448 | 80.219 | -1.0102 | 3556.219 | 34.781
2012-10-16 | 11:00 | 2012-10-16 11:00 | 110.071 | 17.015 | 2012-10-16 11:00 | 12.958 | 29.933 | 39.06 | 80.138 | -0.92924 | 3556.138 | 34.862
2012-10-16 | 11:15 | 2012-10-16 11:15 | 110.128 | 17.039 | 2012-10-16 11:15 | 12.957 | 29.9307 | 37.835 | 80.1973 | -0.98855 | 3556.1973 | 34.8027
2012-10-16 | 11:30 | 2012-10-16 11:30 | 110.146 | 17.052 | 2012-10-16 11:30 | 12.955 | 29.9261 | 37.407 | 80.2199 | -1.0112 | 3556.22 | 34.78
2012-10-16 | 11:45 | 2012-10-16 11:45 | 110.151 | 17.051 | 2012-10-16 11:45 | 12.954 | 29.9237 | 36.806 | 80.2273 | -1.0185 | 3556.2273 | 34.7727
2012-10-16 | 12:00 | 2012-10-16 12:00 | 110.151 | 17.043 | 2012-10-16 12:00 | 12.951 | 29.9168 | 35.701 | 80.2342 | -1.0254 | 3556.2342 | 34.7658
2012-10-16 | 12:15 | 2012-10-16 12:15 | 110.15 | 17.035 | 2012-10-16 12:15 | 12.949 | 29.9122 | 34.097 | 80.2378 | -1.029 | 3556.2378 | 34.7622
2012-10-16 | 12:30 | 2012-10-16 12:30 | 110.15 | 17.029 | 2012-10-16 12:30 | 12.946 | 29.9053 | 32.268 | 80.2447 | -1.036 | 3556.2447 | 34.7553
2012-10-16 | 12:45 | 2012-10-16 12:45 | 110.141 | 17.019 | 2012-10-16 12:45 | 12.945 | 29.903 | 31.111 | 80.2381 | -1.0293 | 3556.238 | 34.762
2012-10-16 | 13:00 | 2012-10-16 13:00 | 110.138 | 17.012 | 2012-10-16 13:00 | 12.939 | 29.8891 | 30.306 | 80.2489 | -1.0401 | 3556.2489 | 34.7511
2012-10-16 | 13:15 | 2012-10-16 13:15 | 110.139 | 17.005 | 2012-10-16 13:15 | 12.939 | 29.8891 | 30.155 | 80.2499 | -1.0411 | 3556.2499 | 34.7501
2012-10-16 | 13:30 | 2012-10-16 13:30 | 110.132 | 17.002 | 2012-10-16 13:30 | 12.935 | 29.8799 | 30.306 | 80.2522 | -1.0434 | 3556.2521 | 34.7479
2012-10-16 | 13:45 | 2012-10-16 13:45 | 110.124 | 16.998 | 2012-10-16 13:45 | 12.931 | 29.8706 | 30.572 | 80.2534 | -1.0446 | 3556.2534 | 34.7466
2012-10-16 | 14:00 | 2012-10-16 14:00 | 110.126 | 16.996 | 2012-10-16 14:00 | 12.93 | 29.8683 | 30.875 | 80.2577 | -1.0489 | 3556.2577 | 34.7423
2012-10-16 | 14:15 | 2012-10-16 14:15 | 110.119 | 16.994 | 2012-10-16 14:15 | 12.927 | 29.8614 | 30.973 | 80.2576 | -1.0489 | 3556.2576 | 34.7424
2012-10-16 | 14:30 | 2012-10-16 14:30 | 110.12 | 16.992 | 2012-10-16 14:30 | 12.927 | 29.8614 | 31.084 | 80.2586 | -1.0499 | 3556.2586 | 34.7414
2012-10-16 | 14:45 | 2012-10-16 14:45 | 99.0049 | 16.988 | 2012-10-16 14:45 | 12.927 | 29.8614 | 31.244 | 69.1435 | 10.0652 | 3545.1435 | 45.8565
2012-10-16 | 15:00 | 2012-10-16 15:00 | 110.066 | 17.007 | 2012-10-16 15:00 | 12.927 | 29.8614 | 31.241 | 80.2046 | -0.99585 | 3556.2046 | 34.7954
2012-10-16 | 15:15 | 2012-10-16 15:15 | 110.09 | 17.017 | 2012-10-16 15:15 | 12.927 | 29.8614 | 31.153 | 80.2286 | -1.0199 | 3556.2286 | 34.7714
2012-10-16 | 15:30 | 2012-10-16 15:30 | 110.101 | 17.017 | 2012-10-16 15:30 | 12.923 | 29.8521 | 31.201 | 80.2489 | -1.0401 | 3556.2489 | 34.7511
2012-10-16 | 15:45 | 2012-10-16 15:45 | 110.106 | 17.017 | 2012-10-16 15:45 | 12.923 | 29.8521 | 31.291 | 80.2539 | -1.0451 | 3556.2539 | 34.7461
2012-10-16 | 16:00 | 2012-10-16 16:00 | 110.105 | 17.014 | 2012-10-16 16:00 | 12.92 | 29.8452 | 31.097 | 80.2598 | -1.051 | 3556.2598 | 34.7402
2012-10-16 | 16:15 | 2012-10-16 16:15 | 110.105 | 17.014 | 2012-10-16 16:15 | 12.923 | 29.8521 | 30.961 | 80.2529 | -1.0441 | 3556.2529 | 34.7471
2012-10-16 | 16:30 | 2012-10-16 16:30 | 110.11 | 17.013 | 2012-10-16 16:30 | 12.917 | 29.8383 | 31.154 | 80.2717 | -1.063 | 3556.2717 | 34.7283
2012-10-16 | 16:45 | 2012-10-16 16:45 | 110.11 | 17.009 | 2012-10-16 16:45 | 12.919 | 29.8429 | 30.992 | 80.2671 | -1.0583 | 3556.2671 | 34.7329
2012-10-16 | 17:00 | 2012-10-16 17:00 | 110.109 | 17.005 | 2012-10-16 17:00 | 12.917 | 29.8383 | 30.514 | 80.2707 | -1.0619 | 3556.2707 | 34.7293
2012-10-16 | 17:15 | 2012-10-16 17:15 | 110.104 | 17.002 | 2012-10-16 17:15 | 12.914 | 29.8313 | 30.125 | 80.2727 | -1.0639 | 3556.2727 | 34.7273
2012-10-16 | 17:30 | 2012-10-16 17:30 | 110.104 | 16.998 | 2012-10-16 17:30 | 12.918 | 29.8406 | 29.734 | 80.2634 | -1.0546 | 3556.2634 | 34.7366
2012-10-16 | 17:45 | 2012-10-16 17:45 | 110.104 | 16.996 | 2012-10-16 17:45 | 12.912 | 29.8267 | 28.41 | 80.2773 | -1.0685 | 3556.2773 | 34.7227
2012-10-16 | 18:00 | 2012-10-16 18:00 | 110.102 | 16.993 | 2012-10-16 18:00 | 12.914 | 29.8313 | 27.176 | 80.2707 | -1.0619 | 3556.2707 | 34.7293
2012-10-16 | 18:15 | 2012-10-16 18:15 | 110.107 | 16.991 | 2012-10-16 18:15 | 12.916 | 29.836 | 25.496 | 80.271 | -1.0623 | 3556.271 | 34.729
2012-10-16 | 18:30 | 2012-10-16 18:30 | 110.112 | 16.989 | 2012-10-16 18:30 | 12.921 | 29.8475 | 23.624 | 80.2645 | -1.0557 | 3556.2645 | 34.7355
2012-10-16 | 18:45 | 2012-10-16 18:45 | 110.119 | 16.988 | 2012-10-16 18:45 | 12.922 | 29.8498 | 21.763 | 80.2692 | -1.0604 | 3556.2692 | 34.7308
2012-10-16 | 19:00 | 2012-10-16 19:00 | 110.117 | 16.987 | 2012-10-16 19:00 | 12.919 | 29.8429 | 20.116 | 80.2741 | -1.0653 | 3556.2741 | 34.7259
2012-10-16 | 19:15 | 2012-10-16 19:15 | 110.12 | 16.985 | 2012-10-16 19:15 | 12.925 | 29.8568 | 18.676 | 80.2632 | -1.0545 | 3556.2632 | 34.7368
2012-10-16 | 19:30 | 2012-10-16 19:30 | 110.021 | 16.998 | 2012-10-16 19:30 | 12.925 | 29.8568 | 17.602 | 80.1642 | -0.95547 | 3556.1642 | 34.8358
2012-10-16 | 19:45 | 2012-10-16 19:45 | 110.087 | 17.027 | 2012-10-16 19:45 | 12.924 | 29.8544 | 16.693 | 80.2326 | -1.0238 | 3556.2326 | 34.7674
2012-10-16 | 20:00 | 2012-10-16 20:00 | 110.103 | 17.038 | 2012-10-16 20:00 | 12.929 | 29.866 | 16.088 | 80.237 | -1.0282 | 3556.237 | 34.763
2012-10-16 | 20:15 | 2012-10-16 20:15 | 110.12 | 17.035 | 2012-10-16 20:15 | 12.931 | 29.8706 | 15.645 | 80.2494 | -1.0406 | 3556.2494 | 34.7506
2012-10-16 | 20:30 | 2012-10-16 20:30 | 110.119 | 17.032 | 2012-10-16 20:30 | 12.926 | 29.8591 | 15.255 | 80.2599 | -1.0512 | 3556.2599 | 34.7401
2012-10-16 | 20:45 | 2012-10-16 20:45 | 110.12 | 17.023 | 2012-10-16 20:45 | 12.927 | 29.8614 | 14.824 | 80.2586 | -1.0499 | 3556.2586 | 34.7414
2012-10-16 | 21:00 | 2012-10-16 21:00 | 110.121 | 17.015 | 2012-10-16 21:00 | 12.927 | 29.8614 | 14.595 | 80.2596 | -1.0508 | 3556.2596 | 34.7404
2012-10-16 | 21:15 | 2012-10-16 21:15 | 110.129 | 17.008 | 2012-10-16 21:15 | 12.929 | 29.866 | 14.477 | 80.263 | -1.0542 | 3556.263 | 34.737
2012-10-16 | 21:30 | 2012-10-16 21:30 | 110.128 | 17.003 | 2012-10-16 21:30 | 12.93 | 29.8683 | 14.366 | 80.2597 | -1.0509 | 3556.2597 | 34.7403
2012-10-16 | 21:45 | 2012-10-16 21:45 | 110.132 | 17 | 2012-10-16 21:45 | 12.93 | 29.8683 | 14.193 | 80.2637 | -1.0549 | 3556.2637 | 34.7363
2012-10-16 | 22:00 | 2012-10-16 22:00 | 110.138 | 16.997 | 2012-10-16 22:00 | 12.93 | 29.8683 | 14.125 | 80.2697 | -1.0609 | 3556.2697 | 34.7303
2012-10-16 | 22:15 | 2012-10-16 22:15 | 110.14 | 16.995 | 2012-10-16 22:15 | 12.932 | 29.8729 | 13.875 | 80.2671 | -1.0583 | 3556.2671 | 34.7329
2012-10-16 | 22:30 | 2012-10-16 22:30 | 110.14 | 16.993 | 2012-10-16 22:30 | 12.932 | 29.8729 | 13.675 | 80.2671 | -1.0583 | 3556.2671 | 34.7329
2012-10-16 | 22:45 | 2012-10-16 22:45 | 110.142 | 16.99 | 2012-10-16 22:45 | 12.932 | 29.8729 | 13.481 | 80.2691 | -1.0603 | 3556.2691 | 34.7309
2012-10-16 | 23:00 | 2012-10-16 23:00 | 110.141 | 16.989 | 2012-10-16 23:00 | 12.932 | 29.8729 | 13.098 | 80.2681 | -1.0593 | 3556.2681 | 34.7319
2012-10-16 | 23:15 | 2012-10-16 23:15 | 110.14 | 16.987 | 2012-10-16 23:15 | 12.93 | 29.8683 | 12.807 | 80.2717 | -1.0629 | 3556.2717 | 34.7283
2012-10-16 | 23:30 | 2012-10-16 23:30 | 110.139 | 16.986 | 2012-10-16 23:30 | 12.93 | 29.8683 | 12.651 | 80.2707 | -1.0619 | 3556.2707 | 34.7293
2012-10-16 | 23:45 | 2012-10-16 23:45 | 110.141 | 16.984 | 2012-10-16 23:45 | 12.931 | 29.8706 | 12.638 | 80.2704 | -1.0616 | 3556.2704 | 34.7296
2012-10-17 | 0:00 | 2012-10-17 | 110.033 | 16.994 | 2012-10-17 | 12.93 | 29.8683 | 12.607 | 80.1647 | -0.95592 | 3556.1647 | 34.8353
2012-10-17 | 0:15 | 2012-10-17 00:15 | 110.103 | 17.02 | 2012-10-17 00:15 | 12.93 | 29.8683 | 12.558 | 80.2347 | -1.0259 | 3556.2347 | 34.7653
2012-10-17 | 0:30 | 2012-10-17 00:30 | 110.116 | 17.028 | 2012-10-17 00:30 | 12.928 | 29.8637 | 12.377 | 80.2523 | -1.0435 | 3556.2523 | 34.7477
2012-10-17 | 0:45 | 2012-10-17 00:45 | 110.126 | 17.03 | 2012-10-17 00:45 | 12.929 | 29.866 | 12.35 | 80.26 | -1.0512 | 3556.26 | 34.74
2012-10-17 | 1:00 | 2012-10-17 01:00 | 110.127 | 17.029 | 2012-10-17 01:00 | 12.93 | 29.8683 | 12.354 | 80.2587 | -1.0499 | 3556.2587 | 34.7413
2012-10-17 | 1:15 | 2012-10-17 01:15 | 110.13 | 17.019 | 2012-10-17 01:15 | 12.929 | 29.866 | 12.425 | 80.264 | -1.0552 | 3556.264 | 34.736
2012-10-17 | 1:30 | 2012-10-17 01:30 | 110.134 | 17.014 | 2012-10-17 01:30 | 12.93 | 29.8683 | 12.303 | 80.2657 | -1.0569 | 3556.2657 | 34.7343
2012-10-17 | 1:45 | 2012-10-17 01:45 | 110.137 | 17.007 | 2012-10-17 01:45 | 12.928 | 29.8637 | 12.206 | 80.2733 | -1.0645 | 3556.2733 | 34.7267
2012-10-17 | 2:00 | 2012-10-17 02:00 | 110.139 | 17.004 | 2012-10-17 02:00 | 12.931 | 29.8706 | 12.096 | 80.2684 | -1.0596 | 3556.2684 | 34.7316
2012-10-17 | 2:15 | 2012-10-17 02:15 | 110.137 | 17 | 2012-10-17 02:15 | 12.929 | 29.866 | 12.098 | 80.271 | -1.0622 | 3556.271 | 34.729
2012-10-17 | 2:30 | 2012-10-17 02:30 | 110.141 | 16.997 | 2012-10-17 02:30 | 12.931 | 29.8706 | 12.142 | 80.2704 | -1.0616 | 3556.2704 | 34.7296
2012-10-17 | 2:45 | 2012-10-17 02:45 | 110.144 | 16.995 | 2012-10-17 02:45 | 12.927 | 29.8614 | 12.327 | 80.2826 | -1.0739 | 3556.2826 | 34.7174
2012-10-17 | 3:00 | 2012-10-17 03:00 | 110.138 | 16.993 | 2012-10-17 03:00 | 12.929 | 29.866 | 12.517 | 80.272 | -1.0632 | 3556.272 | 34.728
2012-10-17 | 3:15 | 2012-10-17 03:15 | 110.139 | 16.992 | 2012-10-17 03:15 | 12.924 | 29.8544 | 12.585 | 80.2846 | -1.0758 | 3556.2846 | 34.7154
2012-10-17 | 3:30 | 2012-10-17 03:30 | 110.141 | 16.99 | 2012-10-17 03:30 | 12.926 | 29.8591 | 12.685 | 80.2819 | -1.0732 | 3556.2819 | 34.7181
2012-10-17 | 3:45 | 2012-10-17 03:45 | 110.145 | 16.988 | 2012-10-17 03:45 | 12.924 | 29.8544 | 12.567 | 80.2906 | -1.0818 | 3556.2906 | 34.7094
2012-10-17 | 4:00 | 2012-10-17 04:00 | 110.147 | 16.987 | 2012-10-17 04:00 | 12.928 | 29.8637 | 12.48 | 80.2833 | -1.0745 | 3556.2833 | 34.7167
2012-10-17 | 4:15 | 2012-10-17 04:15 | 110.145 | 16.986 | 2012-10-17 04:15 | 12.926 | 29.8591 | 12.454 | 80.2859 | -1.0772 | 3556.2859 | 34.7141
2012-10-17 | 4:30 | 2012-10-17 04:30 | 110.153 | 16.984 | 2012-10-17 04:30 | 12.928 | 29.8637 | 12.41 | 80.2893 | -1.0805 | 3556.2893 | 34.7107
2012-10-17 | 4:45 | 2012-10-17 04:45 | 110.155 | 16.984 | 2012-10-17 04:45 | 12.929 | 29.866 | 12.333 | 80.289 | -1.0802 | 3556.289 | 34.711
2012-10-17 | 5:00 | 2012-10-17 05:00 | 110.154 | 16.983 | 2012-10-17 05:00 | 12.929 | 29.866 | 12.222 | 80.288 | -1.0792 | 3556.288 | 34.712
2012-10-17 | 5:15 | 2012-10-17 05:15 | 110.157 | 16.982 | 2012-10-17 05:15 | 12.927 | 29.8614 | 12.158 | 80.2956 | -1.0868 | 3556.2956 | 34.7044
2012-10-17 | 5:30 | 2012-10-17 05:30 | 110.158 | 16.98 | 2012-10-17 05:30 | 12.928 | 29.8637 | 12.068 | 80.2943 | -1.0855 | 3556.2943 | 34.7057
2012-10-17 | 5:45 | 2012-10-17 05:45 | 110.16 | 16.98 | 2012-10-17 05:45 | 12.926 | 29.8591 | 11.901 | 80.3009 | -1.0922 | 3556.3009 | 34.6991
2012-10-17 | 6:00 | 2012-10-17 06:00 | 110.162 | 16.979 | 2012-10-17 06:00 | 12.928 | 29.8637 | 11.653 | 80.2983 | -1.0895 | 3556.2983 | 34.7017
2012-10-17 | 6:15 | 2012-10-17 06:15 | 110.164 | 16.979 | 2012-10-17 06:15 | 12.928 | 29.8637 | 11.854 | 80.3003 | -1.0915 | 3556.3003 | 34.6997
2012-10-17 | 6:30 | 2012-10-17 06:30 | 110.165 | 16.979 | 2012-10-17 06:30 | 12.926 | 29.8591 | 12.869 | 80.3059 | -1.0972 | 3556.3059 | 34.6941
2012-10-17 | 6:45 | 2012-10-17 06:45 | 110.166 | 16.978 | 2012-10-17 06:45 | 12.932 | 29.8729 | 14.236 | 80.2931 | -1.0843 | 3556.2931 | 34.7069
2012-10-17 | 7:00 | 2012-10-17 07:00 | 110.17 | 16.977 | 2012-10-17 07:00 | 12.93 | 29.8683 | 15.39 | 80.3017 | -1.0929 | 3556.3017 | 34.6983
2012-10-17 | 7:15 | 2012-10-17 07:15 | 110.175 | 16.977 | 2012-10-17 07:15 | 12.932 | 29.8729 | 16.697 | 80.3021 | -1.0933 | 3556.3021 | 34.6979
2012-10-17 | 7:30 | 2012-10-17 07:30 | 110.177 | 16.976 | 2012-10-17 07:30 | 12.934 | 29.8775 | 21.074 | 80.2995 | -1.0907 | 3556.2995 | 34.7005
2012-10-17 | 7:45 | 2012-10-17 07:45 | 110.179 | 16.976 | 2012-10-17 07:45 | 12.932 | 29.8729 | 25.607 | 80.3061 | -1.0973 | 3556.3061 | 34.6939
2012-10-17 | 8:00 | 2012-10-17 08:00 | 110.179 | 16.976 | 2012-10-17 08:00 | 12.929 | 29.866 | 28.327 | 80.313 | -1.1042 | 3556.313 | 34.687
2012-10-17 | 8:15 | 2012-10-17 08:15 | 110.183 | 16.975 | 2012-10-17 08:15 | 12.937 | 29.8845 | 30.974 | 80.2985 | -1.0898 | 3556.2985 | 34.7015
2012-10-17 | 8:30 | 2012-10-17 08:30 | 110.189 | 16.975 | 2012-10-17 08:30 | 12.937 | 29.8845 | 32.792 | 80.3045 | -1.0958 | 3556.3045 | 34.6955
2012-10-17 | 8:45 | 2012-10-17 08:45 | 80.4699 | 16.969 | 2012-10-17 08:45 | 12.938 | 29.8868 | 33.823 | 50.5831 | 28.6257 | 3526.5831 | 64.4169
2012-10-17 | 9:00 | 2012-10-17 09:00 | 109.986 | 16.991 | 2012-10-17 09:00 | 12.943 | 29.8983 | 34.375 | 80.0877 | -0.87889 | 3556.0877 | 34.9123
2012-10-17 | 9:15 | 2012-10-17 09:15 | 110.095 | 17.003 | 2012-10-17 09:15 | 12.944 | 29.9006 | 34.979 | 80.1944 | -0.98558 | 3556.1944 | 34.8056
2012-10-17 | 9:30 | 2012-10-17 09:30 | 110.135 | 17.004 | 2012-10-17 09:30 | 12.945 | 29.903 | 35.801 | 80.2321 | -1.0233 | 3556.2321 | 34.7679
2012-10-17 | 9:45 | 2012-10-17 09:45 | 110.155 | 17.003 | 2012-10-17 09:45 | 12.947 | 29.9076 | 35.73 | 80.2474 | -1.0387 | 3556.2474 | 34.7526
2012-10-17 | 10:00 | 2012-10-17 10:00 | 110.164 | 17 | 2012-10-17 10:00 | 12.948 | 29.9099 | 35.843 | 80.2541 | -1.0453 | 3556.2541 | 34.7459
2012-10-17 | 10:15 | 2012-10-17 10:15 | 110.169 | 16.997 | 2012-10-17 10:15 | 12.949 | 29.9122 | 35.566 | 80.2568 | -1.048 | 3556.2568 | 34.7432
2012-10-17 | 10:30 | 2012-10-17 10:30 | 110.174 | 16.997 | 2012-10-17 10:30 | 12.947 | 29.9076 | 35.267 | 80.2664 | -1.0577 | 3556.2664 | 34.7336
2012-10-17 | 10:45 | 2012-10-17 10:45 | 110.176 | 16.994 | 2012-10-17 10:45 | 12.949 | 29.9122 | 34.869 | 80.2638 | -1.055 | 3556.2638 | 34.7362
2012-10-17 | 11:00 | 2012-10-17 11:00 | 110.184 | 16.992 | 2012-10-17 11:00 | 12.949 | 29.9122 | 34.831 | 80.2718 | -1.063 | 3556.2718 | 34.7282
2012-10-17 | 11:15 | 2012-10-17 11:15 | 94.763 | 16.988 | 2012-10-17 11:15 | 12.947 | 29.9076 | 34.709 | 64.8554 | 14.3533 | 3540.8554 | 50.1446
2012-10-17 | 11:30 | 2012-10-17 11:30 | 95.473 | 16.998 | 2012-10-17 11:30 | 12.949 | 29.9122 | 34.222 | 65.5608 | 13.648 | 3541.5608 | 49.4392
2012-10-17 | 11:45 | 2012-10-17 11:45 | 95.7265 | 17.004 | 2012-10-17 11:45 | 12.946 | 29.9053 | 33.379 | 65.8212 | 13.3875 | 3541.8212 | 49.1788
2012-10-17 | 12:00 | 2012-10-17 12:00 | 95.4357 | 17.01 | 2012-10-17 12:00 | 12.945 | 29.903 | 32.225 | 65.5327 | 13.676 | 3541.5327 | 49.4673
2012-10-17 | 12:15 | 2012-10-17 12:15 | 98.0964 | 17.012 | 2012-10-17 12:15 | 12.945 | 29.903 | 30.692 | 68.1934 | 11.0153 | 3544.1935 | 46.8065
2012-10-17 | 12:30 | 2012-10-17 12:30 | 103.917 | 17.014 | 2012-10-17 12:30 | 12.944 | 29.9006 | 29.669 | 74.0164 | 5.1924 | 3550.0164 | 40.9836
2012-10-17 | 12:45 | 2012-10-17 12:45 | 106.865 | 17.018 | 2012-10-17 12:45 | 12.944 | 29.9006 | 29.028 | 76.9644 | 2.2444 | 3552.9644 | 38.0356
2012-10-17 | 13:00 | 2012-10-17 13:00 | 108.587 | 17.021 | 2012-10-17 13:00 | 12.943 | 29.8983 | 28.971 | 78.6887 | 0.52011 | 3554.6887 | 36.3113
2012-10-17 | 13:15 | 2012-10-17 13:15 | 109.447 | 17.024 | 2012-10-17 13:15 | 12.943 | 29.8983 | 29.047 | 79.5487 | -0.33989 | 3555.5487 | 35.4513
2012-10-17 | 13:30 | 2012-10-17 13:30 | 109.743 | 17.026 | 2012-10-17 13:30 | 12.94 | 29.8914 | 28.944 | 79.8516 | -0.64282 | 3555.8516 | 35.1484
2012-10-17 | 13:45 | 2012-10-17 13:45 | 109.829 | 17.028 | 2012-10-17 13:45 | 12.937 | 29.8845 | 29.021 | 79.9445 | -0.73575 | 3555.9445 | 35.0555
2012-10-17 | 14:00 | 2012-10-17 14:00 | 109.855 | 17.03 | 2012-10-17 14:00 | 12.937 | 29.8845 | 29.248 | 79.9705 | -0.76175 | 3555.9705 | 35.0295
2012-10-17 | 14:15 | 2012-10-17 14:15 | 76.4302 | 17.034 | 2012-10-17 14:15 | 12.932 | 29.8729 | 29.214 | 46.5573 | 32.6515 | 3522.5573 | 68.4427
2012-10-17 | 14:30 | 2012-10-17 14:30 | 107.315 | 17.02 | 2012-10-17 14:30 | 12.934 | 29.8775 | 29.346 | 77.4375 | 1.7713 | 3553.4375 | 37.5625
2012-10-17 | 14:45 | 2012-10-17 14:45 | 38.5977 | 17.002 | 2012-10-17 14:45 | 12.935 | 29.8799 | 29.199 | 8.7179 | 70.4909 | 3484.7178 | 106.2822
2012-10-17 | 15:00 | 2012-10-17 15:00 | 42.3852 | 16.968 | 2012-10-17 15:00 | 12.939 | 29.8891 | 29.107 | 12.4961 | 66.7127 | 3488.4961 | 102.5039
2012-10-17 | 15:15 | 2012-10-17 15:15 | 30.8156 | 16.951 | 2012-10-17 15:15 | 12.939 | 29.8891 | 29.068 | 0.92651 | 78.2823 | 3476.9265 | 114.0735
2012-10-17 | 15:30 | 2012-10-17 15:30 | 31.9877 | 16.947 | 2012-10-17 15:30 | 12.942 | 29.896 | 29.197 | 2.0917 | 77.1171 | 3478.0917 | 112.9083
2012-10-17 | 15:45 | 2012-10-17 15:45 | 33.6616 | 16.945 | 2012-10-17 15:45 | 12.939 | 29.8891 | 29.099 | 3.7725 | 75.4363 | 3479.7725 | 111.2275
2012-10-17 | 16:00 | 2012-10-17 16:00 | 29.8077 | 16.944 | 2012-10-17 16:00 | 12.94 | 29.8914 | 28.393 | -0.0837 | 79.2925 | 3475.9163 | 115.0837
2012-10-17 | 16:15 | 2012-10-17 16:15 | 90.2703 | 16.962 | 2012-10-17 16:15 | 12.942 | 29.896 | 27.954 | 60.3743 | 18.8345 | 3536.3743 | 54.6257
2012-10-17 | 16:30 | 2012-10-17 16:30 | 108.78 | 16.99 | 2012-10-17 16:30 | 12.941 | 29.8937 | 28.273 | 78.8863 | 0.32249 | 3554.8863 | 36.1137
2012-10-17 | 16:45 | 2012-10-17 16:45 | 108.924 | 16.981 | 2012-10-17 16:45 | 12.944 | 29.9006 | 27.672 | 79.0234 | 0.18542 | 3555.0234 | 35.9766
2012-10-17 | 17:00 | 2012-10-17 17:00 | 109.324 | 17.012 | 2012-10-17 17:00 | 12.943 | 29.8983 | 27.509 | 79.4257 | -0.21689 | 3555.4257 | 35.5743
2012-10-17 | 17:15 | 2012-10-17 17:15 | 109.469 | 17.02 | 2012-10-17 17:15 | 12.943 | 29.8983 | 26.819 | 79.5707 | -0.36189 | 3555.5707 | 35.4293
2012-10-17 | 17:30 | 2012-10-17 17:30 | 109.563 | 17.014 | 2012-10-17 17:30 | 12.946 | 29.9053 | 25.957 | 79.6577 | -0.44896 | 3555.6577 | 35.3423
2012-10-17 | 17:45 | 2012-10-17 17:45 | 109.634 | 17.017 | 2012-10-17 17:45 | 12.943 | 29.8983 | 24.854 | 79.7357 | -0.52689 | 3555.7357 | 35.2643
2012-10-17 | 18:00 | 2012-10-17 18:00 | 109.687 | 17.012 | 2012-10-17 18:00 | 12.948 | 29.9099 | 24.897 | 79.7771 | -0.56834 | 3555.7771 | 35.2229
2012-10-17 | 18:15 | 2012-10-17 18:15 | 109.729 | 17.004 | 2012-10-17 18:15 | 12.951 | 29.9168 | 23.343 | 79.8122 | -0.60341 | 3555.8122 | 35.1878
2012-10-17 | 18:30 | 2012-10-17 18:30 | 109.77 | 16.997 | 2012-10-17 18:30 | 12.952 | 29.9191 | 22.152 | 79.8509 | -0.6421 | 3555.8509 | 35.1491
2012-10-17 | 18:45 | 2012-10-17 18:45 | 109.801 | 16.993 | 2012-10-17 18:45 | 12.95 | 29.9145 | 21.19 | 79.8865 | -0.67772 | 3555.8865 | 35.1135
2012-10-17 | 19:00 | 2012-10-17 19:00 | 109.831 | 16.988 | 2012-10-17 19:00 | 12.956 | 29.9284 | 20.542 | 79.9026 | -0.69386 | 3555.9026 | 35.0974
2012-10-17 | 19:15 | 2012-10-17 19:15 | 109.853 | 16.984 | 2012-10-17 19:15 | 12.959 | 29.9353 | 20.124 | 79.9177 | -0.70893 | 3555.9177 | 35.0823
2012-10-17 | 19:30 | 2012-10-17 19:30 | 109.88 | 16.981 | 2012-10-17 19:30 | 12.961 | 29.9399 | 19.78 | 79.9401 | -0.73131 | 3555.9401 | 35.0599
2012-10-17 | 19:45 | 2012-10-17 19:45 | 90.6371 | 16.975 | 2012-10-17 19:45 | 12.963 | 29.9445 | 19.293 | 60.6926 | 18.5162 | 3536.6926 | 54.3074
2012-10-17 | 20:00 | 2012-10-17 20:00 | 109.854 | 16.991 | 2012-10-17 20:00 | 12.964 | 29.9468 | 18.228 | 79.9072 | -0.69838 | 3555.9072 | 35.0928
2012-10-17 | 20:15 | 2012-10-17 20:15 | 109.913 | 17.006 | 2012-10-17 20:15 | 12.967 | 29.9538 | 17.003 | 79.9592 | -0.75045 | 3555.9592 | 35.0408
2012-10-17 | 20:30 | 2012-10-17 20:30 | 109.928 | 17.012 | 2012-10-17 20:30 | 12.969 | 29.9584 | 16.034 | 79.9696 | -0.76083 | 3555.9696 | 35.0304
2012-10-17 | 20:45 | 2012-10-17 20:45 | 109.946 | 17.015 | 2012-10-17 20:45 | 12.968 | 29.9561 | 15.371 | 79.9899 | -0.78114 | 3555.9899 | 35.0101
2012-10-17 | 21:00 | 2012-10-17 21:00 | 109.967 | 17.013 | 2012-10-17 21:00 | 12.971 | 29.963 | 14.866 | 80.004 | -0.79521 | 3556.004 | 34.996
2012-10-17 | 21:15 | 2012-10-17 21:15 | 109.979 | 17.006 | 2012-10-17 21:15 | 12.975 | 29.9722 | 14.501 | 80.0067 | -0.79797 | 3556.0068 | 34.9932
2012-10-17 | 21:30 | 2012-10-17 21:30 | 109.996 | 17.004 | 2012-10-17 21:30 | 12.975 | 29.9722 | 14.25 | 80.0237 | -0.81497 | 3556.0237 | 34.9763
2012-10-17 | 21:45 | 2012-10-17 21:45 | 110.005 | 17 | 2012-10-17 21:45 | 12.975 | 29.9722 | 14.042 | 80.0327 | -0.82397 | 3556.0327 | 34.9673
2012-10-17 | 22:00 | 2012-10-17 22:00 | 110.011 | 16.997 | 2012-10-17 22:00 | 12.975 | 29.9722 | 13.913 | 80.0387 | -0.82997 | 3556.0388 | 34.9612
2012-10-17 | 22:15 | 2012-10-17 22:15 | 110.025 | 16.995 | 2012-10-17 22:15 | 12.979 | 29.9815 | 13.737 | 80.0435 | -0.83473 | 3556.0435 | 34.9565
2012-10-17 | 22:30 | 2012-10-17 22:30 | 110.036 | 16.993 | 2012-10-17 22:30 | 12.981 | 29.9861 | 13.51 | 80.0499 | -0.84111 | 3556.0499 | 34.9501
2012-10-17 | 22:45 | 2012-10-17 22:45 | 110.038 | 16.989 | 2012-10-17 22:45 | 12.979 | 29.9815 | 13.315 | 80.0565 | -0.84773 | 3556.0565 | 34.9435
2012-10-17 | 23:00 | 2012-10-17 23:00 | 110.048 | 16.987 | 2012-10-17 23:00 | 12.985 | 29.9953 | 13.136 | 80.0526 | -0.84387 | 3556.0527 | 34.9473
2012-10-17 | 23:15 | 2012-10-17 23:15 | 110.052 | 16.984 | 2012-10-17 23:15 | 12.984 | 29.993 | 12.984 | 80.059 | -0.85018 | 3556.059 | 34.941
2012-10-17 | 23:30 | 2012-10-17 23:30 | 110.058 | 16.982 | 2012-10-17 23:30 | 12.982 | 29.9884 | 12.93 | 80.0696 | -0.8608 | 3556.0696 | 34.9304
2012-10-17 | 23:45 | 2012-10-17 23:45 | 110.065 | 16.981 | 2012-10-17 23:45 | 12.984 | 29.993 | 12.855 | 80.072 | -0.86318 | 3556.072 | 34.928
2012-10-18 | 0:00 | 2012-10-18 | 110.069 | 16.98 | 2012-10-18 | 12.984 | 29.993 | 12.764 | 80.076 | -0.86718 | 3556.076 | 34.924
2012-10-18 | 0:15 | 2012-10-18 00:15 | 110.075 | 16.978 | 2012-10-18 00:15 | 12.986 | 29.9977 | 12.668 | 80.0773 | -0.86856 | 3556.0773 | 34.9227
2012-10-18 | 0:30 | 2012-10-18 00:30 | 110.082 | 16.977 | 2012-10-18 00:30 | 12.987 | 30 | 12.586 | 80.082 | -0.87325 | 3556.082 | 34.918
2012-10-18 | 0:45 | 2012-10-18 00:45 | 110.086 | 16.977 | 2012-10-18 00:45 | 12.987 | 30 | 12.488 | 80.086 | -0.87725 | 3556.086 | 34.914
2012-10-18 | 1:00 | 2012-10-18 01:00 | 110.091 | 16.975 | 2012-10-18 01:00 | 12.986 | 29.9977 | 12.342 | 80.0933 | -0.88456 | 3556.0933 | 34.9067
2012-10-18 | 1:15 | 2012-10-18 01:15 | 110.096 | 16.975 | 2012-10-18 01:15 | 12.99 | 30.0069 | 12.41 | 80.0891 | -0.88032 | 3556.0891 | 34.9109
2012-10-18 | 1:30 | 2012-10-18 01:30 | 110.099 | 16.974 | 2012-10-18 01:30 | 12.988 | 30.0023 | 12.671 | 80.0967 | -0.88794 | 3556.0967 | 34.9033
2012-10-18 | 1:45 | 2012-10-18 01:45 | 110.105 | 16.974 | 2012-10-18 01:45 | 12.99 | 30.0069 | 12.762 | 80.0981 | -0.88932 | 3556.0981 | 34.9019
2012-10-18 | 2:00 | 2012-10-18 02:00 | 110.112 | 16.974 | 2012-10-18 02:00 | 12.989 | 30.0046 | 12.86 | 80.1074 | -0.89863 | 3556.1074 | 34.8926
2012-10-18 | 2:15 | 2012-10-18 02:15 | 110.113 | 16.973 | 2012-10-18 02:15 | 12.988 | 30.0023 | 13.045 | 80.1107 | -0.90194 | 3556.1107 | 34.8893
2012-10-18 | 2:30 | 2012-10-18 02:30 | 110.117 | 16.973 | 2012-10-18 02:30 | 12.99 | 30.0069 | 13.305 | 80.1101 | -0.90132 | 3556.1101 | 34.8899
2012-10-18 | 2:45 | 2012-10-18 02:45 | 110.123 | 16.973 | 2012-10-18 02:45 | 12.991 | 30.0092 | 13.376 | 80.1138 | -0.90501 | 3556.1138 | 34.8862
2012-10-18 | 3:00 | 2012-10-18 03:00 | 110.128 | 16.973 | 2012-10-18 03:00 | 12.993 | 30.0138 | 13.296 | 80.1142 | -0.90539 | 3556.1142 | 34.8858
2012-10-18 | 3:15 | 2012-10-18 03:15 | 110.126 | 16.972 | 2012-10-18 03:15 | 12.99 | 30.0069 | 13.259 | 80.1191 | -0.91032 | 3556.1191 | 34.8809
2012-10-18 | 3:30 | 2012-10-18 03:30 | 110.129 | 16.971 | 2012-10-18 03:30 | 12.987 | 30 | 13.433 | 80.129 | -0.92025 | 3556.129 | 34.871
2012-10-18 | 3:45 | 2012-10-18 03:45 | 110.132 | 16.972 | 2012-10-18 03:45 | 12.989 | 30.0046 | 13.708 | 80.1274 | -0.91863 | 3556.1274 | 34.8726
2012-10-18 | 4:00 | 2012-10-18 04:00 | 110.136 | 16.971 | 2012-10-18 04:00 | 12.99 | 30.0069 | 13.927 | 80.1291 | -0.92032 | 3556.1291 | 34.8709
2012-10-18 | 4:15 | 2012-10-18 04:15 | 110.144 | 16.971 | 2012-10-18 04:15 | 12.991 | 30.0092 | 14.13 | 80.1348 | -0.92601 | 3556.1348 | 34.8652
2012-10-18 | 4:30 | 2012-10-18 04:30 | 110.149 | 16.971 | 2012-10-18 04:30 | 12.99 | 30.0069 | 14.378 | 80.1421 | -0.93332 | 3556.1421 | 34.8579
2012-10-18 | 4:45 | 2012-10-18 04:45 | 110.153 | 16.97 | 2012-10-18 04:45 | 12.993 | 30.0138 | 14.659 | 80.1392 | -0.93039 | 3556.1392 | 34.8608
2012-10-18 | 5:00 | 2012-10-18 05:00 | 110.16 | 16.97 | 2012-10-18 05:00 | 12.998 | 30.0254 | 14.819 | 80.1346 | -0.92584 | 3556.1346 | 34.8654
2012-10-18 | 5:15 | 2012-10-18 05:15 | 110.162 | 16.97 | 2012-10-18 05:15 | 12.996 | 30.0208 | 14.874 | 80.1412 | -0.93246 | 3556.1412 | 34.8588
2012-10-18 | 5:30 | 2012-10-18 05:30 | 110.167 | 16.969 | 2012-10-18 05:30 | 12.997 | 30.0231 | 14.94 | 80.1439 | -0.93515 | 3556.1439 | 34.8561
2012-10-18 | 5:45 | 2012-10-18 05:45 | 110.173 | 16.969 | 2012-10-18 05:45 | 12.996 | 30.0208 | 15.175 | 80.1522 | -0.94346 | 3556.1522 | 34.8478
2012-10-18 | 6:00 | 2012-10-18 06:00 | 110.176 | 16.969 | 2012-10-18 06:00 | 12.998 | 30.0254 | 15.303 | 80.1506 | -0.94184 | 3556.1506 | 34.8494
2012-10-18 | 6:15 | 2012-10-18 06:15 | 110.184 | 16.969 | 2012-10-18 06:15 | 13 | 30.03 | 15.415 | 80.154 | -0.94522 | 3556.154 | 34.846
2012-10-18 | 6:30 | 2012-10-18 06:30 | 110.191 | 16.969 | 2012-10-18 06:30 | 13.004 | 30.0392 | 15.638 | 80.1518 | -0.94298 | 3556.1518 | 34.8482
2012-10-18 | 6:45 | 2012-10-18 06:45 | 110.193 | 16.969 | 2012-10-18 06:45 | 13.003 | 30.0369 | 15.8 | 80.1561 | -0.94729 | 3556.1561 | 34.8439
2012-10-18 | 7:00 | 2012-10-18 07:00 | 110.2 | 16.969 | 2012-10-18 07:00 | 13.006 | 30.0439 | 15.954 | 80.1561 | -0.94736 | 3556.1561 | 34.8439
2012-10-18 | 7:15 | 2012-10-18 07:15 | 110.202 | 16.968 | 2012-10-18 07:15 | 13.009 | 30.0508 | 16.255 | 80.1512 | -0.94243 | 3556.1512 | 34.8488
2012-10-18 | 7:30 | 2012-10-18 07:30 | 110.21 | 16.969 | 2012-10-18 07:30 | 13.006 | 30.0439 | 19.179 | 80.1661 | -0.95736 | 3556.1661 | 34.8339
2012-10-18 | 7:45 | 2012-10-18 07:45 | 110.215 | 16.968 | 2012-10-18 07:45 | 13.005 | 30.0416 | 23.2 | 80.1735 | -0.96467 | 3556.1735 | 34.8265
2012-10-18 | 8:00 | 2012-10-18 08:00 | 110.221 | 16.968 | 2012-10-18 08:00 | 13.007 | 30.0462 | 26.642 | 80.1748 | -0.96605 | 3556.1748 | 34.8252
2012-10-18 | 8:15 | 2012-10-18 08:15 | 110.222 | 16.968 | 2012-10-18 08:15 | 13.008 | 30.0485 | 29.244 | 80.1735 | -0.96474 | 3556.1735 | 34.8265
2012-10-18 | 8:30 | 2012-10-18 08:30 | 110.228 | 16.968 | 2012-10-18 08:30 | 13.011 | 30.0554 | 31.217 | 80.1726 | -0.96381 | 3556.1726 | 34.8274
2012-10-18 | 8:45 | 2012-10-18 08:45 | 110.236 | 16.968 | 2012-10-18 08:45 | 13.013 | 30.06 | 32.676 | 80.176 | -0.96719 | 3556.176 | 34.824
2012-10-18 | 9:00 | 2012-10-18 09:00 | 110.236 | 16.968 | 2012-10-18 09:00 | 13.014 | 30.0623 | 33.377 | 80.1737 | -0.96488 | 3556.1737 | 34.8263
2012-10-18 | 9:15 | 2012-10-18 09:15 | 110.237 | 16.968 | 2012-10-18 09:15 | 13.012 | 30.0577 | 34.341 | 80.1793 | -0.9705 | 3556.1793 | 34.8207
2012-10-18 | 9:30 | 2012-10-18 09:30 | 110.239 | 16.968 | 2012-10-18 09:30 | 13.009 | 30.0508 | 34.739 | 80.1882 | -0.97943 | 3556.1882 | 34.8118
2012-10-18 | 9:45 | 2012-10-18 09:45 | 110.242 | 16.967 | 2012-10-18 09:45 | 13.01 | 30.0531 | 34.56 | 80.1889 | -0.98012 | 3556.1889 | 34.8111
2012-10-18 | 10:00 | 2012-10-18 10:00 | 110.241 | 16.968 | 2012-10-18 10:00 | 13.01 | 30.0531 | 34.413 | 80.1879 | -0.97912 | 3556.1879 | 34.8121
2012-10-18 | 10:15 | 2012-10-18 10:15 | 110.241 | 16.967 | 2012-10-18 10:15 | 13.016 | 30.067 | 33.845 | 80.174 | -0.96526 | 3556.174 | 34.826
2012-10-18 | 10:30 | 2012-10-18 10:30 | 109.756 | 16.971 | 2012-10-18 10:30 | 13.016 | 30.067 | 33.73 | 79.689 | -0.48026 | 3555.689 | 35.311
2012-10-18 | 10:45 | 2012-10-18 10:45 | 110.197 | 16.994 | 2012-10-18 10:45 | 13.017 | 30.0693 | 34.051 | 80.1277 | -0.91895 | 3556.1277 | 34.8723
2012-10-18 | 11:00 | 2012-10-18 11:00 | 110.219 | 17.001 | 2012-10-18 11:00 | 13.017 | 30.0693 | 33.727 | 80.1497 | -0.94095 | 3556.1497 | 34.8503
2012-10-18 | 11:15 | 2012-10-18 11:15 | 110.229 | 17.007 | 2012-10-18 11:15 | 13.016 | 30.067 | 33.443 | 80.162 | -0.95326 | 3556.162 | 34.838
2012-10-18 | 11:30 | 2012-10-18 11:30 | 110.235 | 17.007 | 2012-10-18 11:30 | 13.017 | 30.0693 | 32.831 | 80.1657 | -0.95695 | 3556.1657 | 34.8343
2012-10-18 | 11:45 | 2012-10-18 11:45 | 110.238 | 17.005 | 2012-10-18 11:45 | 13.016 | 30.067 | 32.227 | 80.171 | -0.96226 | 3556.171 | 34.829
2012-10-18 | 12:00 | 2012-10-18 12:00 | 110.239 | 17.002 | 2012-10-18 12:00 | 13.013 | 30.06 | 31.521 | 80.179 | -0.97019 | 3556.179 | 34.821
2012-10-18 | 12:15 | 2012-10-18 12:15 | 110.239 | 17 | 2012-10-18 12:15 | 13.013 | 30.06 | 30.594 | 80.179 | -0.97019 | 3556.179 | 34.821
2012-10-18 | 12:30 | 2012-10-18 12:30 | 110.24 | 16.996 | 2012-10-18 12:30 | 13.01 | 30.0531 | 29.14 | 80.1869 | -0.97812 | 3556.1869 | 34.8131
2012-10-18 | 12:45 | 2012-10-18 12:45 | 104.104 | 16.989 | 2012-10-18 12:45 | 13.012 | 30.0577 | 28.529 | 74.0463 | 5.1625 | 3550.0463 | 40.9537
2012-10-18 | 13:00 | 2012-10-18 13:00 | 110.127 | 17.01 | 2012-10-18 13:00 | 13.008 | 30.0485 | 27.922 | 80.0785 | -0.86974 | 3556.0785 | 34.9215
2012-10-18 | 13:15 | 2012-10-18 13:15 | 110.173 | 17.021 | 2012-10-18 13:15 | 13.004 | 30.0392 | 28.207 | 80.1338 | -0.92498 | 3556.1338 | 34.8662
2012-10-18 | 13:30 | 2012-10-18 13:30 | 110.186 | 17.022 | 2012-10-18 13:30 | 13.006 | 30.0439 | 28.516 | 80.1421 | -0.93336 | 3556.1421 | 34.8579
2012-10-18 | 13:45 | 2012-10-18 13:45 | 110.196 | 17.032 | 2012-10-18 13:45 | 13.003 | 30.0369 | 29.168 | 80.1591 | -0.95029 | 3556.1591 | 34.8409
2012-10-18 | 14:00 | 2012-10-18 14:00 | 110.199 | 17.03 | 2012-10-18 14:00 | 13.003 | 30.0369 | 29.277 | 80.1621 | -0.95329 | 3556.1621 | 34.8379
2012-10-18 | 14:15 | 2012-10-18 14:15 | 110.123 | 17.02 | 2012-10-18 14:15 | 13 | 30.03 | 28.227 | 80.093 | -0.88422 | 3556.093 | 34.907
2012-10-18 | 14:30 | 2012-10-18 14:30 | 110.17 | 17.05 | 2012-10-18 14:30 | 12.996 | 30.0208 | 27.803 | 80.1492 | -0.94046 | 3556.1492 | 34.8508
2012-10-18 | 14:45 | 2012-10-18 14:45 | 110.182 | 17.06 | 2012-10-18 14:45 | 12.999 | 30.0277 | 27.34 | 80.1543 | -0.94553 | 3556.1543 | 34.8457
2012-10-18 | 15:00 | 2012-10-18 15:00 | 110.192 | 17.054 | 2012-10-18 15:00 | 12.997 | 30.0231 | 26.608 | 80.1689 | -0.96015 | 3556.1689 | 34.8311
2012-10-18 | 15:15 | 2012-10-18 15:15 | 106.573 | 17.011 | 2012-10-18 15:15 | 12.998 | 30.0254 | 26.041 | 76.5476 | 2.6612 | 3552.5476 | 38.4524
2012-10-18 | 15:30 | 2012-10-18 15:30 | 110.143 | 17.039 | 2012-10-18 15:30 | 12.997 | 30.0231 | 25.785 | 80.1199 | -0.91115 | 3556.1199 | 34.8801
2012-10-18 | 15:45 | 2012-10-18 15:45 | 110.17 | 17.062 | 2012-10-18 15:45 | 12.994 | 30.0161 | 26.399 | 80.1539 | -0.94508 | 3556.1539 | 34.8461
2012-10-18 | 16:00 | 2012-10-18 16:00 | 110.179 | 17.063 | 2012-10-18 16:00 | 12.993 | 30.0138 | 27.565 | 80.1652 | -0.95639 | 3556.1652 | 34.8348
2012-10-18 | 16:15 | 2012-10-18 16:15 | 110.073 | 17.029 | 2012-10-18 16:15 | 12.992 | 30.0115 | 28.15 | 80.0615 | -0.8527 | 3556.0615 | 34.9385
2012-10-18 | 16:30 | 2012-10-18 16:30 | 93.5496 | 17.02 | 2012-10-18 16:30 | 12.989 | 30.0046 | 28.312 | 63.545 | 15.6638 | 3539.545 | 51.455
2012-10-18 | 16:45 | 2012-10-18 16:45 | 110.1 | 17.034 | 2012-10-18 16:45 | 12.992 | 30.0115 | 27.892 | 80.0885 | -0.8797 | 3556.0885 | 34.9115
2012-10-18 | 17:00 | 2012-10-18 17:00 | 110.149 | 17.036 | 2012-10-18 17:00 | 12.992 | 30.0115 | 27.106 | 80.1375 | -0.9287 | 3556.1375 | 34.8625
2012-10-18 | 17:15 | 2012-10-18 17:15 | 110.164 | 17.034 | 2012-10-18 17:15 | 12.993 | 30.0138 | 26.097 | 80.1502 | -0.94139 | 3556.1502 | 34.8498
2012-10-18 | 17:30 | 2012-10-18 17:30 | 110.177 | 17.035 | 2012-10-18 17:30 | 12.992 | 30.0115 | 25.141 | 80.1655 | -0.9567 | 3556.1655 | 34.8345
2012-10-18 | 17:45 | 2012-10-18 17:45 | 110.184 | 17.032 | 2012-10-18 17:45 | 12.994 | 30.0161 | 23.768 | 80.1679 | -0.95908 | 3556.1679 | 34.8321
2012-10-18 | 18:00 | 2012-10-18 18:00 | 110.192 | 17.029 | 2012-10-18 18:00 | 12.995 | 30.0184 | 22.067 | 80.1735 | -0.96477 | 3556.1735 | 34.8265
2012-10-18 | 18:15 | 2012-10-18 18:15 | 110.197 | 17.028 | 2012-10-18 18:15 | 12.996 | 30.0208 | 20.421 | 80.1762 | -0.96746 | 3556.1762 | 34.8238
2012-10-18 | 18:30 | 2012-10-18 18:30 | 110.204 | 17.027 | 2012-10-18 18:30 | 12.998 | 30.0254 | 18.942 | 80.1786 | -0.96984 | 3556.1786 | 34.8214
2012-10-18 | 18:45 | 2012-10-18 18:45 | 110.204 | 17.021 | 2012-10-18 18:45 | 12.998 | 30.0254 | 17.693 | 80.1786 | -0.96984 | 3556.1786 | 34.8214
2012-10-18 | 19:00 | 2012-10-18 19:00 | 110.209 | 17.015 | 2012-10-18 19:00 | 13.001 | 30.0323 | 16.574 | 80.1767 | -0.96791 | 3556.1767 | 34.8233
2012-10-18 | 19:15 | 2012-10-18 19:15 | 110.215 | 17.011 | 2012-10-18 19:15 | 13.001 | 30.0323 | 15.617 | 80.1827 | -0.97391 | 3556.1827 | 34.8173
2012-10-18 | 19:30 | 2012-10-18 19:30 | 110.216 | 17.007 | 2012-10-18 19:30 | 13.002 | 30.0346 | 14.794 | 80.1814 | -0.9726 | 3556.1814 | 34.8186
2012-10-18 | 19:45 | 2012-10-18 19:45 | 110.217 | 17.004 | 2012-10-18 19:45 | 13.001 | 30.0323 | 14.108 | 80.1847 | -0.97591 | 3556.1847 | 34.8153
2012-10-18 | 20:00 | 2012-10-18 20:00 | 110.22 | 17.002 | 2012-10-18 20:00 | 13.002 | 30.0346 | 13.576 | 80.1854 | -0.9766 | 3556.1854 | 34.8146
2012-10-18 | 20:15 | 2012-10-18 20:15 | 110.224 | 16.999 | 2012-10-18 20:15 | 13.002 | 30.0346 | 13.033 | 80.1894 | -0.9806 | 3556.1894 | 34.8106
2012-10-18 | 20:30 | 2012-10-18 20:30 | 105.782 | 16.992 | 2012-10-18 20:30 | 13.002 | 30.0346 | 12.624 | 75.7474 | 3.4614 | 3551.7474 | 39.2526
2012-10-18 | 20:45 | 2012-10-18 20:45 | 110.173 | 17.016 | 2012-10-18 20:45 | 13.002 | 30.0346 | 12.138 | 80.1384 | -0.9296 | 3556.1384 | 34.8616
2012-10-18 | 21:00 | 2012-10-18 21:00 | 110.202 | 17.03 | 2012-10-18 21:00 | 13.002 | 30.0346 | 12.017 | 80.1674 | -0.9586 | 3556.1674 | 34.8326
2012-10-18 | 21:15 | 2012-10-18 21:15 | 110.211 | 17.039 | 2012-10-18 21:15 | 13.004 | 30.0392 | 12.16 | 80.1718 | -0.96298 | 3556.1718 | 34.8282
2012-10-18 | 21:30 | 2012-10-18 21:30 | 110.217 | 17.038 | 2012-10-18 21:30 | 13.003 | 30.0369 | 12.374 | 80.1801 | -0.97129 | 3556.1801 | 34.8199
2012-10-18 | 21:45 | 2012-10-18 21:45 | 110.223 | 17.031 | 2012-10-18 21:45 | 13.003 | 30.0369 | 12.555 | 80.1861 | -0.97729 | 3556.1861 | 34.8139
2012-10-18 | 22:00 | 2012-10-18 22:00 | 110.226 | 17.02 | 2012-10-18 22:00 | 13.003 | 30.0369 | 12.794 | 80.1891 | -0.98029 | 3556.1891 | 34.8109
2012-10-18 | 22:15 | 2012-10-18 22:15 | 110.227 | 17.013 | 2012-10-18 22:15 | 13.004 | 30.0392 | 13.105 | 80.1878 | -0.97898 | 3556.1878 | 34.8122
2012-10-18 | 22:30 | 2012-10-18 22:30 | 110.226 | 17.009 | 2012-10-18 22:30 | 13.004 | 30.0392 | 13.3 | 80.1868 | -0.97798 | 3556.1868 | 34.8132
2012-10-18 | 22:45 | 2012-10-18 22:45 | 110.228 | 17.006 | 2012-10-18 22:45 | 13.004 | 30.0392 | 13.332 | 80.1888 | -0.97998 | 3556.1888 | 34.8112
2012-10-18 | 23:00 | 2012-10-18 23:00 | 110.227 | 17.002 | 2012-10-18 23:00 | 13.002 | 30.0346 | 13.27 | 80.1924 | -0.9836 | 3556.1924 | 34.8076
2012-10-18 | 23:15 | 2012-10-18 23:15 | 110.227 | 16.999 | 2012-10-18 23:15 | 13.003 | 30.0369 | 13.1 | 80.1901 | -0.98129 | 3556.1901 | 34.8099
2012-10-18 | 23:30 | 2012-10-18 23:30 | 110.225 | 16.996 | 2012-10-18 23:30 | 13.003 | 30.0369 | 12.965 | 80.1881 | -0.97929 | 3556.1881 | 34.8119
2012-10-18 | 23:45 | 2012-10-18 23:45 | 110.226 | 16.994 | 2012-10-18 23:45 | 13 | 30.03 | 12.834 | 80.196 | -0.98722 | 3556.196 | 34.804
2012-10-19 | 0:00 | 2012-10-19 | 110.225 | 16.991 | 2012-10-19 | 13.002 | 30.0346 | 12.734 | 80.1904 | -0.9816 | 3556.1904 | 34.8096
2012-10-19 | 0:15 | 2012-10-19 00:15 | 110.223 | 16.99 | 2012-10-19 00:15 | 13 | 30.03 | 12.612 | 80.193 | -0.98422 | 3556.193 | 34.807
2012-10-19 | 0:30 | 2012-10-19 00:30 | 102.851 | 16.986 | 2012-10-19 00:30 | 13.003 | 30.0369 | 12.464 | 72.8141 | 6.3947 | 3548.8141 | 42.1859
2012-10-19 | 0:45 | 2012-10-19 00:45 | 110.174 | 17.01 | 2012-10-19 00:45 | 13.004 | 30.0392 | 12.378 | 80.1348 | -0.92598 | 3556.1348 | 34.8652
2012-10-19 | 1:00 | 2012-10-19 01:00 | 110.201 | 17.019 | 2012-10-19 01:00 | 13.002 | 30.0346 | 12.158 | 80.1664 | -0.9576 | 3556.1664 | 34.8336
2012-10-19 | 1:15 | 2012-10-19 01:15 | 110.21 | 17.018 | 2012-10-19 01:15 | 13 | 30.03 | 11.943 | 80.18 | -0.97122 | 3556.18 | 34.82
2012-10-19 | 1:30 | 2012-10-19 01:30 | 110.218 | 17.017 | 2012-10-19 01:30 | 13 | 30.03 | 11.836 | 80.188 | -0.97922 | 3556.188 | 34.812
2012-10-19 | 1:45 | 2012-10-19 01:45 | 110.219 | 17.016 | 2012-10-19 01:45 | 13.001 | 30.0323 | 11.827 | 80.1867 | -0.97791 | 3556.1867 | 34.8133
2012-10-19 | 2:00 | 2012-10-19 02:00 | 110.218 | 17.009 | 2012-10-19 02:00 | 12.999 | 30.0277 | 11.802 | 80.1903 | -0.98153 | 3556.1903 | 34.8097
2012-10-19 | 2:15 | 2012-10-19 02:15 | 110.22 | 17.007 | 2012-10-19 02:15 | 12.999 | 30.0277 | 11.658 | 80.1923 | -0.98353 | 3556.1923 | 34.8077
2012-10-19 | 2:30 | 2012-10-19 02:30 | 110.218 | 17.005 | 2012-10-19 02:30 | 12.995 | 30.0184 | 11.819 | 80.1996 | -0.99077 | 3556.1995 | 34.8005
2012-10-19 | 2:45 | 2012-10-19 02:45 | 110.214 | 17.001 | 2012-10-19 02:45 | 12.993 | 30.0138 | 11.771 | 80.2002 | -0.99139 | 3556.2002 | 34.7998
2012-10-19 | 3:00 | 2012-10-19 03:00 | 110.214 | 16.998 | 2012-10-19 03:00 | 12.992 | 30.0115 | 11.615 | 80.2025 | -0.9937 | 3556.2025 | 34.7975
2012-10-19 | 3:15 | 2012-10-19 03:15 | 110.21 | 16.996 | 2012-10-19 03:15 | 12.99 | 30.0069 | 11.506 | 80.2031 | -0.99432 | 3556.2031 | 34.7969
2012-10-19 | 3:30 | 2012-10-19 03:30 | 110.212 | 16.994 | 2012-10-19 03:30 | 12.989 | 30.0046 | 11.427 | 80.2074 | -0.99863 | 3556.2074 | 34.7926
2012-10-19 | 3:45 | 2012-10-19 03:45 | 110.21 | 16.991 | 2012-10-19 03:45 | 12.988 | 30.0023 | 11.438 | 80.2077 | -0.99894 | 3556.2077 | 34.7923
2012-10-19 | 4:00 | 2012-10-19 04:00 | 110.21 | 16.99 | 2012-10-19 04:00 | 12.984 | 29.993 | 11.444 | 80.217 | -1.0082 | 3556.217 | 34.783
2012-10-19 | 4:15 | 2012-10-19 04:15 | 110.211 | 16.987 | 2012-10-19 04:15 | 12.984 | 29.993 | 11.487 | 80.218 | -1.0092 | 3556.218 | 34.782
2012-10-19 | 4:30 | 2012-10-19 04:30 | 110.21 | 16.986 | 2012-10-19 04:30 | 12.984 | 29.993 | 11.512 | 80.217 | -1.0082 | 3556.217 | 34.783
2012-10-19 | 4:45 | 2012-10-19 04:45 | 110.025 | 16.99 | 2012-10-19 04:45 | 12.986 | 29.9977 | 11.509 | 80.0273 | -0.81856 | 3556.0273 | 34.9727
2012-10-19 | 5:00 | 2012-10-19 05:00 | 110.173 | 17.015 | 2012-10-19 05:00 | 12.987 | 30 | 11.486 | 80.173 | -0.96425 | 3556.173 | 34.827
2012-10-19 | 5:15 | 2012-10-19 05:15 | 110.193 | 17.02 | 2012-10-19 05:15 | 12.986 | 29.9977 | 11.434 | 80.1953 | -0.98656 | 3556.1953 | 34.8047
2012-10-19 | 5:30 | 2012-10-19 05:30 | 110.204 | 17.017 | 2012-10-19 05:30 | 12.985 | 29.9953 | 11.36 | 80.2086 | -0.99987 | 3556.2087 | 34.7913
2012-10-19 | 5:45 | 2012-10-19 05:45 | 110.206 | 17.014 | 2012-10-19 05:45 | 12.987 | 30 | 11.37 | 80.206 | -0.99725 | 3556.206 | 34.794
2012-10-19 | 6:00 | 2012-10-19 06:00 | 110.211 | 17.01 | 2012-10-19 06:00 | 12.985 | 29.9953 | 11.317 | 80.2156 | -1.0069 | 3556.2157 | 34.7843
2012-10-19 | 6:15 | 2012-10-19 06:15 | 110.213 | 17.008 | 2012-10-19 06:15 | 12.987 | 30 | 11.265 | 80.213 | -1.0042 | 3556.213 | 34.787
2012-10-19 | 6:30 | 2012-10-19 06:30 | 110.218 | 17.006 | 2012-10-19 06:30 | 12.987 | 30 | 11.258 | 80.218 | -1.0093 | 3556.218 | 34.782
2012-10-19 | 6:45 | 2012-10-19 06:45 | 110.221 | 17.003 | 2012-10-19 06:45 | 12.986 | 29.9977 | 11.286 | 80.2233 | -1.0146 | 3556.2233 | 34.7767
2012-10-19 | 7:00 | 2012-10-19 07:00 | 110.223 | 17 | 2012-10-19 07:00 | 12.99 | 30.0069 | 11.294 | 80.2161 | -1.0073 | 3556.2161 | 34.7839
2012-10-19 | 7:15 | 2012-10-19 07:15 | 110.23 | 16.997 | 2012-10-19 07:15 | 12.989 | 30.0046 | 11.562 | 80.2254 | -1.0166 | 3556.2254 | 34.7746
2012-10-19 | 7:30 | 2012-10-19 07:30 | 110.236 | 16.994 | 2012-10-19 07:30 | 12.994 | 30.0161 | 15.563 | 80.2199 | -1.0111 | 3556.2199 | 34.7801
2012-10-19 | 7:45 | 2012-10-19 07:45 | 110.241 | 16.992 | 2012-10-19 07:45 | 12.993 | 30.0138 | 22.122 | 80.2272 | -1.0184 | 3556.2272 | 34.7728
2012-10-19 | 8:00 | 2012-10-19 08:00 | 110.247 | 16.99 | 2012-10-19 08:00 | 12.993 | 30.0138 | 27.01 | 80.2332 | -1.0244 | 3556.2332 | 34.7668
2012-10-19 | 8:15 | 2012-10-19 08:15 | 110.252 | 16.988 | 2012-10-19 08:15 | 12.996 | 30.0208 | 30.287 | 80.2312 | -1.0225 | 3556.2312 | 34.7688
2012-10-19 | 8:30 | 2012-10-19 08:30 | 110.26 | 16.986 | 2012-10-19 08:30 | 12.994 | 30.0161 | 33.19 | 80.2439 | -1.0351 | 3556.2439 | 34.7561
2012-10-19 | 8:45 | 2012-10-19 08:45 | 96.3764 | 16.985 | 2012-10-19 08:45 | 12.996 | 30.0208 | 36.04 | 66.3556 | 12.8531 | 3542.3556 | 48.6444
2012-10-19 | 9:00 | 2012-10-19 09:00 | 110.199 | 17.002 | 2012-10-19 09:00 | 12.995 | 30.0184 | 37.997 | 80.1805 | -0.97177 | 3556.1806 | 34.8194
2012-10-19 | 9:15 | 2012-10-19 09:15 | 110.232 | 17.01 | 2012-10-19 09:15 | 12.997 | 30.0231 | 40.363 | 80.2089 | -1.0002 | 3556.2089 | 34.7911
2012-10-19 | 9:30 | 2012-10-19 09:30 | 110.243 | 17.014 | 2012-10-19 09:30 | 12.996 | 30.0208 | 41.662 | 80.2222 | -1.0135 | 3556.2222 | 34.7778
2012-10-19 | 9:45 | 2012-10-19 09:45 | 110.25 | 17.014 | 2012-10-19 09:45 | 12.995 | 30.0184 | 42.007 | 80.2315 | -1.0228 | 3556.2315 | 34.7685
2012-10-19 | 10:00 | 2012-10-19 10:00 | 110.25 | 17.012 | 2012-10-19 10:00 | 12.997 | 30.0231 | 35.236 | 80.2269 | -1.0182 | 3556.2269 | 34.7731
2012-10-19 | 10:15 | 2012-10-19 10:15 | 110.253 | 17.008 | 2012-10-19 10:15 | 12.994 | 30.0161 | 37.569 | 80.2369 | -1.0281 | 3556.2369 | 34.7631
2012-10-19 | 10:30 | 2012-10-19 10:30 | 110.252 | 17.006 | 2012-10-19 10:30 | 12.994 | 30.0161 | 39.369 | 80.2359 | -1.0271 | 3556.2359 | 34.7641
2012-10-19 | 10:45 | 2012-10-19 10:45 | 110.249 | 17.003 | 2012-10-19 10:45 | 12.991 | 30.0092 | 39.833 | 80.2398 | -1.031 | 3556.2398 | 34.7602
2012-10-19 | 11:00 | 2012-10-19 11:00 | 110.249 | 17.001 | 2012-10-19 11:00 | 12.991 | 30.0092 | 39.999 | 80.2398 | -1.031 | 3556.2398 | 34.7602
2012-10-19 | 11:15 | 2012-10-19 11:15 | 110.242 | 16.998 | 2012-10-19 11:15 | 12.987 | 30 | 39.289 | 80.242 | -1.0333 | 3556.242 | 34.758
2012-10-19 | 11:30 | 2012-10-19 11:30 | 110.239 | 16.995 | 2012-10-19 11:30 | 12.989 | 30.0046 | 38.361 | 80.2344 | -1.0256 | 3556.2344 | 34.7656
2012-10-19 | 11:45 | 2012-10-19 11:45 | 110.237 | 16.992 | 2012-10-19 11:45 | 12.985 | 29.9953 | 37.522 | 80.2416 | -1.0329 | 3556.2416 | 34.7584
2012-10-19 | 12:00 | 2012-10-19 12:00 | 110.234 | 16.991 | 2012-10-19 12:00 | 12.98 | 29.9838 | 36.485 | 80.2502 | -1.0414 | 3556.2502 | 34.7498
2012-10-19 | 12:15 | 2012-10-19 12:15 | 110.23 | 16.99 | 2012-10-19 12:15 | 12.979 | 29.9815 | 35.519 | 80.2485 | -1.0397 | 3556.2485 | 34.7515
2012-10-19 | 12:30 | 2012-10-19 12:30 | 110.225 | 16.988 | 2012-10-19 12:30 | 12.975 | 29.9722 | 33.929 | 80.2527 | -1.044 | 3556.2528 | 34.7472
2012-10-19 | 12:45 | 2012-10-19 12:45 | 110.218 | 16.986 | 2012-10-19 12:45 | 12.973 | 29.9676 | 32.765 | 80.2504 | -1.0416 | 3556.2504 | 34.7496
2012-10-19 | 13:00 | 2012-10-19 13:00 | 110.211 | 16.984 | 2012-10-19 13:00 | 12.969 | 29.9584 | 32.089 | 80.2526 | -1.0438 | 3556.2526 | 34.7474
2012-10-19 | 13:15 | 2012-10-19 13:15 | 110.205 | 16.984 | 2012-10-19 13:15 | 12.961 | 29.9399 | 31.613 | 80.2651 | -1.0563 | 3556.2651 | 34.7349
2012-10-19 | 13:30 | 2012-10-19 13:30 | 102.74 | 16.982 | 2012-10-19 13:30 | 12.959 | 29.9353 | 31.416 | 72.8047 | 6.4041 | 3548.8047 | 42.1953
2012-10-19 | 13:45 | 2012-10-19 13:45 | 110.138 | 17.001 | 2012-10-19 13:45 | 12.956 | 29.9284 | 31.341 | 80.2096 | -1.0009 | 3556.2096 | 34.7904
2012-10-19 | 14:00 | 2012-10-19 14:00 | 110.162 | 17.011 | 2012-10-19 14:00 | 12.953 | 29.9214 | 31.334 | 80.2406 | -1.0318 | 3556.2406 | 34.7594
2012-10-19 | 14:15 | 2012-10-19 14:15 | 109.621 | 17.004 | 2012-10-19 14:15 | 12.958 | 29.933 | 31.319 | 79.688 | -0.47924 | 3555.688 | 35.312
2012-10-19 | 14:30 | 2012-10-19 14:30 | 110.134 | 17.024 | 2012-10-19 14:30 | 12.957 | 29.9307 | 31.27 | 80.2033 | -0.99455 | 3556.2033 | 34.7967
2012-10-19 | 14:45 | 2012-10-19 14:45 | 110.146 | 17.026 | 2012-10-19 14:45 | 12.954 | 29.9237 | 31.173 | 80.2223 | -1.0135 | 3556.2223 | 34.7777
2012-10-19 | 15:00 | 2012-10-19 15:00 | 110.156 | 17.021 | 2012-10-19 15:00 | 12.955 | 29.9261 | 31.133 | 80.23 | -1.0212 | 3556.2299 | 34.7701
2012-10-19 | 15:15 | 2012-10-19 15:15 | 110.155 | 17.021 | 2012-10-19 15:15 | 12.954 | 29.9237 | 31.134 | 80.2313 | -1.0225 | 3556.2313 | 34.7687
2012-10-19 | 15:30 | 2012-10-19 15:30 | 110.165 | 17.018 | 2012-10-19 15:30 | 12.953 | 29.9214 | 31.133 | 80.2436 | -1.0348 | 3556.2436 | 34.7564
2012-10-19 | 15:45 | 2012-10-19 15:45 | 110.164 | 17.015 | 2012-10-19 15:45 | 12.951 | 29.9168 | 31.129 | 80.2472 | -1.0384 | 3556.2472 | 34.7528
2012-10-19 | 16:00 | 2012-10-19 16:00 | 110.17 | 17.012 | 2012-10-19 16:00 | 12.951 | 29.9168 | 30.432 | 80.2532 | -1.0444 | 3556.2532 | 34.7468
2012-10-19 | 16:15 | 2012-10-19 16:15 | 110.165 | 17.009 | 2012-10-19 16:15 | 12.951 | 29.9168 | 29.856 | 80.2482 | -1.0394 | 3556.2482 | 34.7518
2012-10-19 | 16:30 | 2012-10-19 16:30 | 110.169 | 17.006 | 2012-10-19 16:30 | 12.952 | 29.9191 | 29.612 | 80.2499 | -1.0411 | 3556.2499 | 34.7501
2012-10-19 | 16:45 | 2012-10-19 16:45 | 110.169 | 17.004 | 2012-10-19 16:45 | 12.948 | 29.9099 | 28.866 | 80.2591 | -1.0503 | 3556.2591 | 34.7409
2012-10-19 | 17:00 | 2012-10-19 17:00 | 110.17 | 17.001 | 2012-10-19 17:00 | 12.95 | 29.9145 | 27.266 | 80.2555 | -1.0467 | 3556.2555 | 34.7445
2012-10-19 | 17:15 | 2012-10-19 17:15 | 110.172 | 16.997 | 2012-10-19 17:15 | 12.95 | 29.9145 | 25.935 | 80.2575 | -1.0487 | 3556.2575 | 34.7425
2012-10-19 | 17:30 | 2012-10-19 17:30 | 110.174 | 16.995 | 2012-10-19 17:30 | 12.95 | 29.9145 | 25.683 | 80.2595 | -1.0507 | 3556.2595 | 34.7405
2012-10-19 | 17:45 | 2012-10-19 17:45 | 110.173 | 16.993 | 2012-10-19 17:45 | 12.948 | 29.9099 | 25.431 | 80.2631 | -1.0543 | 3556.2631 | 34.7369
2012-10-19 | 18:00 | 2012-10-19 18:00 | 98.7855 | 16.99 | 2012-10-19 18:00 | 12.95 | 29.9145 | 24.702 | 68.871 | 10.3378 | 3544.871 | 46.129
2012-10-19 | 18:15 | 2012-10-19 18:15 | 110.111 | 17.004 | 2012-10-19 18:15 | 12.952 | 29.9191 | 23.311 | 80.1919 | -0.9831 | 3556.1919 | 34.8081
2012-10-19 | 18:30 | 2012-10-19 18:30 | 110.151 | 17.014 | 2012-10-19 18:30 | 12.952 | 29.9191 | 21.57 | 80.2319 | -1.0231 | 3556.2319 | 34.7681
2012-10-19 | 18:45 | 2012-10-19 18:45 | 110.168 | 17.017 | 2012-10-19 18:45 | 12.954 | 29.9237 | 19.935 | 80.2443 | -1.0355 | 3556.2443 | 34.7557
2012-10-19 | 19:00 | 2012-10-19 19:00 | 110.176 | 17.015 | 2012-10-19 19:00 | 12.955 | 29.9261 | 18.627 | 80.2499 | -1.0412 | 3556.2499 | 34.7501
2012-10-19 | 19:15 | 2012-10-19 19:15 | 110.181 | 17.012 | 2012-10-19 19:15 | 12.955 | 29.9261 | 17.547 | 80.2549 | -1.0462 | 3556.255 | 34.745
2012-10-19 | 19:30 | 2012-10-19 19:30 | 110.186 | 17.014 | 2012-10-19 19:30 | 12.958 | 29.933 | 16.674 | 80.253 | -1.0442 | 3556.253 | 34.747
2012-10-19 | 19:45 | 2012-10-19 19:45 | 110.188 | 17.01 | 2012-10-19 19:45 | 12.957 | 29.9307 | 15.924 | 80.2573 | -1.0486 | 3556.2573 | 34.7427
2012-10-19 | 20:00 | 2012-10-19 20:00 | 110.189 | 17.007 | 2012-10-19 20:00 | 12.959 | 29.9353 | 15.205 | 80.2537 | -1.0449 | 3556.2537 | 34.7463
2012-10-19 | 20:15 | 2012-10-19 20:15 | 110.192 | 17.003 | 2012-10-19 20:15 | 12.96 | 29.9376 | 14.519 | 80.2544 | -1.0456 | 3556.2544 | 34.7456
2012-10-19 | 20:30 | 2012-10-19 20:30 | 110.198 | 17.002 | 2012-10-19 20:30 | 12.96 | 29.9376 | 13.954 | 80.2604 | -1.0516 | 3556.2604 | 34.7396
2012-10-19 | 20:45 | 2012-10-19 20:45 | 110.198 | 16.998 | 2012-10-19 20:45 | 12.959 | 29.9353 | 13.396 | 80.2627 | -1.0539 | 3556.2627 | 34.7373
2012-10-19 | 21:00 | 2012-10-19 21:00 | 110.198 | 16.995 | 2012-10-19 21:00 | 12.96 | 29.9376 | 13.18 | 80.2604 | -1.0516 | 3556.2604 | 34.7396
2012-10-19 | 21:15 | 2012-10-19 21:15 | 110.201 | 16.994 | 2012-10-19 21:15 | 12.959 | 29.9353 | 12.881 | 80.2657 | -1.0569 | 3556.2657 | 34.7343
2012-10-19 | 21:30 | 2012-10-19 21:30 | 110.203 | 16.991 | 2012-10-19 21:30 | 12.959 | 29.9353 | 12.729 | 80.2677 | -1.0589 | 3556.2677 | 34.7323
2012-10-19 | 21:45 | 2012-10-19 21:45 | 110.204 | 16.989 | 2012-10-19 21:45 | 12.959 | 29.9353 | 12.527 | 80.2687 | -1.0599 | 3556.2687 | 34.7313
2012-10-19 | 22:00 | 2012-10-19 22:00 | 110.207 | 16.988 | 2012-10-19 22:00 | 12.961 | 29.9399 | 12.268 | 80.2671 | -1.0583 | 3556.2671 | 34.7329
2012-10-19 | 22:15 | 2012-10-19 22:15 | 110.209 | 16.986 | 2012-10-19 22:15 | 12.96 | 29.9376 | 11.935 | 80.2714 | -1.0626 | 3556.2714 | 34.7286
2012-10-19 | 22:30 | 2012-10-19 22:30 | 110.204 | 16.986 | 2012-10-19 22:30 | 12.962 | 29.9422 | 11.595 | 80.2618 | -1.053 | 3556.2618 | 34.7382
2012-10-19 | 22:45 | 2012-10-19 22:45 | 110.205 | 16.984 | 2012-10-19 22:45 | 12.959 | 29.9353 | 11.369 | 80.2697 | -1.0609 | 3556.2697 | 34.7303
2012-10-19 | 23:00 | 2012-10-19 23:00 | 110.081 | 16.99 | 2012-10-19 23:00 | 12.958 | 29.933 | 11.287 | 80.148 | -0.93924 | 3556.148 | 34.852
2012-10-19 | 23:15 | 2012-10-19 23:15 | 110.166 | 17.007 | 2012-10-19 23:15 | 12.96 | 29.9376 | 11.124 | 80.2284 | -1.0196 | 3556.2284 | 34.7716
2012-10-19 | 23:30 | 2012-10-19 23:30 | 110.184 | 17.015 | 2012-10-19 23:30 | 12.961 | 29.9399 | 11.044 | 80.2441 | -1.0353 | 3556.2441 | 34.7559
2012-10-19 | 23:45 | 2012-10-19 23:45 | 110.188 | 17.017 | 2012-10-19 23:45 | 12.961 | 29.9399 | 11.1 | 80.2481 | -1.0393 | 3556.2481 | 34.7519
2012-10-20 | 0:00 | 2012-10-20 | 110.191 | 17.02 | 2012-10-20 | 12.956 | 29.9284 | 11.126 | 80.2626 | -1.0539 | 3556.2626 | 34.7374
2012-10-20 | 0:15 | 2012-10-20 00:15 | 110.186 | 17.015 | 2012-10-20 00:15 | 12.955 | 29.9261 | 11.032 | 80.26 | -1.0512 | 3556.26 | 34.74
2012-10-20 | 0:30 | 2012-10-20 00:30 | 110.188 | 17.013 | 2012-10-20 00:30 | 12.952 | 29.9191 | 11.027 | 80.2689 | -1.0601 | 3556.2689 | 34.7311
2012-10-20 | 0:45 | 2012-10-20 00:45 | 110.185 | 17.008 | 2012-10-20 00:45 | 12.951 | 29.9168 | 11.365 | 80.2682 | -1.0594 | 3556.2682 | 34.7318
2012-10-20 | 1:00 | 2012-10-20 01:00 | 110.187 | 17.005 | 2012-10-20 01:00 | 12.952 | 29.9191 | 11.699 | 80.2679 | -1.0591 | 3556.2679 | 34.7321
2012-10-20 | 1:15 | 2012-10-20 01:15 | 110.187 | 17 | 2012-10-20 01:15 | 12.951 | 29.9168 | 11.989 | 80.2702 | -1.0614 | 3556.2702 | 34.7298
2012-10-20 | 1:30 | 2012-10-20 01:30 | 110.189 | 16.998 | 2012-10-20 01:30 | 12.951 | 29.9168 | 12.267 | 80.2722 | -1.0634 | 3556.2722 | 34.7278
2012-10-20 | 1:45 | 2012-10-20 01:45 | 110.185 | 16.995 | 2012-10-20 01:45 | 12.952 | 29.9191 | 12.436 | 80.2659 | -1.0571 | 3556.2659 | 34.7341
2012-10-20 | 2:00 | 2012-10-20 02:00 | 110.184 | 16.993 | 2012-10-20 02:00 | 12.95 | 29.9145 | 12.535 | 80.2695 | -1.0607 | 3556.2695 | 34.7305
2012-10-20 | 2:15 | 2012-10-20 02:15 | 110.182 | 16.991 | 2012-10-20 02:15 | 12.948 | 29.9099 | 12.716 | 80.2721 | -1.0633 | 3556.2721 | 34.7279
2012-10-20 | 2:30 | 2012-10-20 02:30 | 110.181 | 16.988 | 2012-10-20 02:30 | 12.95 | 29.9145 | 12.894 | 80.2665 | -1.0577 | 3556.2665 | 34.7335
2012-10-20 | 2:45 | 2012-10-20 02:45 | 110.181 | 16.987 | 2012-10-20 02:45 | 12.948 | 29.9099 | 12.974 | 80.2711 | -1.0623 | 3556.2711 | 34.7289
2012-10-20 | 3:00 | 2012-10-20 03:00 | 110.175 | 16.986 | 2012-10-20 03:00 | 12.944 | 29.9006 | 12.948 | 80.2744 | -1.0656 | 3556.2744 | 34.7256
2012-10-20 | 3:15 | 2012-10-20 03:15 | 110.172 | 16.984 | 2012-10-20 03:15 | 12.943 | 29.8983 | 12.684 | 80.2737 | -1.0649 | 3556.2737 | 34.7263
2012-10-20 | 3:30 | 2012-10-20 03:30 | 110.169 | 16.984 | 2012-10-20 03:30 | 12.94 | 29.8914 | 12.53 | 80.2776 | -1.0688 | 3556.2776 | 34.7224
2012-10-20 | 3:45 | 2012-10-20 03:45 | 110.166 | 16.982 | 2012-10-20 03:45 | 12.939 | 29.8891 | 12.36 | 80.2769 | -1.0681 | 3556.2769 | 34.7231
2012-10-20 | 4:00 | 2012-10-20 04:00 | 110.166 | 16.982 | 2012-10-20 04:00 | 12.938 | 29.8868 | 12.121 | 80.2792 | -1.0704 | 3556.2792 | 34.7208
2012-10-20 | 4:15 | 2012-10-20 04:15 | 110.165 | 16.982 | 2012-10-20 04:15 | 12.939 | 29.8891 | 11.887 | 80.2759 | -1.0671 | 3556.2759 | 34.7241
2012-10-20 | 4:30 | 2012-10-20 04:30 | 110.17 | 16.98 | 2012-10-20 04:30 | 12.942 | 29.896 | 11.803 | 80.274 | -1.0652 | 3556.274 | 34.726
2012-10-20 | 4:45 | 2012-10-20 04:45 | 110.168 | 16.979 | 2012-10-20 04:45 | 12.938 | 29.8868 | 11.922 | 80.2812 | -1.0724 | 3556.2812 | 34.7188
2012-10-20 | 5:00 | 2012-10-20 05:00 | 110.172 | 16.979 | 2012-10-20 05:00 | 12.938 | 29.8868 | 11.962 | 80.2852 | -1.0764 | 3556.2852 | 34.7148
2012-10-20 | 5:15 | 2012-10-20 05:15 | 110.175 | 16.978 | 2012-10-20 05:15 | 12.939 | 29.8891 | 11.873 | 80.2859 | -1.0771 | 3556.2859 | 34.7141
2012-10-20 | 5:30 | 2012-10-20 05:30 | 110.173 | 16.977 | 2012-10-20 05:30 | 12.941 | 29.8937 | 11.806 | 80.2793 | -1.0705 | 3556.2793 | 34.7207
2012-10-20 | 5:45 | 2012-10-20 05:45 | 110.178 | 16.977 | 2012-10-20 05:45 | 12.94 | 29.8914 | 11.82 | 80.2866 | -1.0778 | 3556.2866 | 34.7134
2012-10-20 | 6:00 | 2012-10-20 06:00 | 110.179 | 16.976 | 2012-10-20 06:00 | 12.942 | 29.896 | 11.835 | 80.283 | -1.0742 | 3556.283 | 34.717
2012-10-20 | 6:15 | 2012-10-20 06:15 | 110.181 | 16.975 | 2012-10-20 06:15 | 12.943 | 29.8983 | 11.766 | 80.2827 | -1.0739 | 3556.2827 | 34.7173
2012-10-20 | 6:30 | 2012-10-20 06:30 | 110.184 | 16.976 | 2012-10-20 06:30 | 12.946 | 29.9053 | 11.709 | 80.2787 | -1.07 | 3556.2787 | 34.7213
2012-10-20 | 6:45 | 2012-10-20 06:45 | 110.184 | 16.976 | 2012-10-20 06:45 | 12.945 | 29.903 | 11.655 | 80.281 | -1.0723 | 3556.2811 | 34.7189
2012-10-20 | 7:00 | 2012-10-20 07:00 | 110.186 | 16.974 | 2012-10-20 07:00 | 12.943 | 29.8983 | 11.653 | 80.2877 | -1.0789 | 3556.2877 | 34.7123
2012-10-20 | 7:15 | 2012-10-20 07:15 | 108.757 | 16.974 | 2012-10-20 07:15 | 12.944 | 29.9006 | 11.958 | 78.8564 | 0.35242 | 3554.8564 | 36.1436
2012-10-20 | 7:30 | 2012-10-20 07:30 | 110.147 | 16.999 | 2012-10-20 07:30 | 12.946 | 29.9053 | 12.83 | 80.2417 | -1.033 | 3556.2417 | 34.7583
2012-10-20 | 7:45 | 2012-10-20 07:45 | 110.17 | 17.006 | 2012-10-20 07:45 | 12.948 | 29.9099 | 16.043 | 80.2601 | -1.0513 | 3556.2601 | 34.7399
2012-10-20 | 8:00 | 2012-10-20 08:00 | 110.184 | 17.008 | 2012-10-20 08:00 | 12.949 | 29.9122 | 19.907 | 80.2718 | -1.063 | 3556.2718 | 34.7282
2012-10-20 | 8:15 | 2012-10-20 08:15 | 110.194 | 17.012 | 2012-10-20 08:15 | 12.952 | 29.9191 | 23.884 | 80.2749 | -1.0661 | 3556.2749 | 34.7251
2012-10-20 | 8:30 | 2012-10-20 08:30 | 110.2 | 17.011 | 2012-10-20 08:30 | 12.949 | 29.9122 | 26.811 | 80.2878 | -1.079 | 3556.2878 | 34.7122
2012-10-20 | 8:45 | 2012-10-20 08:45 | 110.205 | 17.009 | 2012-10-20 08:45 | 12.949 | 29.9122 | 29.116 | 80.2928 | -1.084 | 3556.2928 | 34.7072
2012-10-20 | 9:00 | 2012-10-20 09:00 | 110.21 | 17.002 | 2012-10-20 09:00 | 12.948 | 29.9099 | 30.834 | 80.3001 | -1.0913 | 3556.3001 | 34.6999
2012-10-20 | 9:15 | 2012-10-20 09:15 | 110.212 | 17 | 2012-10-20 09:15 | 12.95 | 29.9145 | 31.61 | 80.2975 | -1.0887 | 3556.2975 | 34.7025
2012-10-20 | 9:30 | 2012-10-20 09:30 | 110.214 | 16.996 | 2012-10-20 09:30 | 12.949 | 29.9122 | 32.53 | 80.3018 | -1.093 | 3556.3018 | 34.6982
2012-10-20 | 9:45 | 2012-10-20 09:45 | 110.22 | 16.993 | 2012-10-20 09:45 | 12.952 | 29.9191 | 33.066 | 80.3009 | -1.0921 | 3556.3009 | 34.6991
2012-10-20 | 10:00 | 2012-10-20 10:00 | 110.216 | 16.991 | 2012-10-20 10:00 | 12.95 | 29.9145 | 33.258 | 80.3015 | -1.0927 | 3556.3015 | 34.6985
2012-10-20 | 10:15 | 2012-10-20 10:15 | 110.217 | 16.989 | 2012-10-20 10:15 | 12.949 | 29.9122 | 33.072 | 80.3048 | -1.096 | 3556.3048 | 34.6952
2012-10-20 | 10:30 | 2012-10-20 10:30 | 110.214 | 16.987 | 2012-10-20 10:30 | 12.947 | 29.9076 | 32.77 | 80.3064 | -1.0977 | 3556.3064 | 34.6936
2012-10-20 | 10:45 | 2012-10-20 10:45 | 110.213 | 16.986 | 2012-10-20 10:45 | 12.946 | 29.9053 | 32.537 | 80.3077 | -1.099 | 3556.3077 | 34.6923
2012-10-20 | 11:00 | 2012-10-20 11:00 | 110.21 | 16.984 | 2012-10-20 11:00 | 12.946 | 29.9053 | 32.008 | 80.3047 | -1.096 | 3556.3047 | 34.6953
2012-10-20 | 11:15 | 2012-10-20 11:15 | 110.209 | 16.983 | 2012-10-20 11:15 | 12.942 | 29.896 | 31.321 | 80.313 | -1.1042 | 3556.313 | 34.687
2012-10-20 | 11:30 | 2012-10-20 11:30 | 110.207 | 16.982 | 2012-10-20 11:30 | 12.943 | 29.8983 | 30.711 | 80.3087 | -1.0999 | 3556.3087 | 34.6913
2012-10-20 | 11:45 | 2012-10-20 11:45 | 110.202 | 16.981 | 2012-10-20 11:45 | 12.94 | 29.8914 | 30.08 | 80.3106 | -1.1018 | 3556.3106 | 34.6894
2012-10-20 | 12:00 | 2012-10-20 12:00 | 110.196 | 16.98 | 2012-10-20 12:00 | 12.936 | 29.8822 | 29.309 | 80.3138 | -1.1051 | 3556.3138 | 34.6862
2012-10-20 | 12:15 | 2012-10-20 12:15 | 110.193 | 16.98 | 2012-10-20 12:15 | 12.937 | 29.8845 | 28.334 | 80.3085 | -1.0998 | 3556.3085 | 34.6915
2012-10-20 | 12:30 | 2012-10-20 12:30 | 110.188 | 16.979 | 2012-10-20 12:30 | 12.935 | 29.8799 | 27.446 | 80.3081 | -1.0994 | 3556.3081 | 34.6919
2012-10-20 | 12:45 | 2012-10-20 12:45 | 110.184 | 16.978 | 2012-10-20 12:45 | 12.933 | 29.8752 | 26.57 | 80.3088 | -1.1 | 3556.3088 | 34.6912
2012-10-20 | 13:00 | 2012-10-20 13:00 | 110.178 | 16.978 | 2012-10-20 13:00 | 12.927 | 29.8614 | 26.263 | 80.3166 | -1.1079 | 3556.3166 | 34.6834
2012-10-20 | 13:15 | 2012-10-20 13:15 | 110.083 | 16.991 | 2012-10-20 13:15 | 12.927 | 29.8614 | 26.225 | 80.2216 | -1.0129 | 3556.2216 | 34.7784
2012-10-20 | 13:30 | 2012-10-20 13:30 | 110.13 | 17.008 | 2012-10-20 13:30 | 12.923 | 29.8521 | 26.148 | 80.2779 | -1.0691 | 3556.2779 | 34.7221
2012-10-20 | 13:45 | 2012-10-20 13:45 | 110.143 | 17.009 | 2012-10-20 13:45 | 12.919 | 29.8429 | 26.368 | 80.3001 | -1.0913 | 3556.3001 | 34.6999
2012-10-20 | 14:00 | 2012-10-20 14:00 | 102.78 | 16.999 | 2012-10-20 14:00 | 12.921 | 29.8475 | 26.552 | 72.9325 | 6.2763 | 3548.9325 | 42.0675
2012-10-20 | 14:15 | 2012-10-20 14:15 | 110.03 | 17.015 | 2012-10-20 14:15 | 12.917 | 29.8383 | 26.789 | 80.1917 | -0.98295 | 3556.1917 | 34.8083
2012-10-20 | 14:30 | 2012-10-20 14:30 | 110.075 | 17.025 | 2012-10-20 14:30 | 12.914 | 29.8313 | 26.929 | 80.2437 | -1.0349 | 3556.2437 | 34.7563
2012-10-20 | 14:45 | 2012-10-20 14:45 | 110.094 | 17.027 | 2012-10-20 14:45 | 12.915 | 29.8336 | 27.168 | 80.2603 | -1.0516 | 3556.2604 | 34.7396
2012-10-20 | 15:00 | 2012-10-20 15:00 | 110.106 | 17.025 | 2012-10-20 15:00 | 12.914 | 29.8313 | 27.193 | 80.2747 | -1.0659 | 3556.2747 | 34.7253
2012-10-20 | 15:15 | 2012-10-20 15:15 | 110.112 | 17.022 | 2012-10-20 15:15 | 12.911 | 29.8244 | 27.145 | 80.2876 | -1.0788 | 3556.2876 | 34.7124
2012-10-20 | 15:30 | 2012-10-20 15:30 | 110.117 | 17.016 | 2012-10-20 15:30 | 12.916 | 29.836 | 26.992 | 80.281 | -1.0723 | 3556.281 | 34.719
2012-10-20 | 15:45 | 2012-10-20 15:45 | 110.122 | 17.012 | 2012-10-20 15:45 | 12.916 | 29.836 | 26.804 | 80.286 | -1.0773 | 3556.286 | 34.714
2012-10-20 | 16:00 | 2012-10-20 16:00 | 110.125 | 17.008 | 2012-10-20 16:00 | 12.913 | 29.829 | 26.544 | 80.296 | -1.0872 | 3556.296 | 34.704
2012-10-20 | 16:15 | 2012-10-20 16:15 | 110.124 | 17.004 | 2012-10-20 16:15 | 12.912 | 29.8267 | 26.146 | 80.2973 | -1.0885 | 3556.2973 | 34.7027
2012-10-20 | 16:30 | 2012-10-20 16:30 | 110.127 | 17.001 | 2012-10-20 16:30 | 12.914 | 29.8313 | 25.652 | 80.2957 | -1.0869 | 3556.2957 | 34.7043
2012-10-20 | 16:45 | 2012-10-20 16:45 | 110.127 | 16.999 | 2012-10-20 16:45 | 12.913 | 29.829 | 25.105 | 80.298 | -1.0892 | 3556.298 | 34.702
2012-10-20 | 17:00 | 2012-10-20 17:00 | 110.127 | 16.997 | 2012-10-20 17:00 | 12.912 | 29.8267 | 24.561 | 80.3003 | -1.0915 | 3556.3003 | 34.6997
2012-10-20 | 17:15 | 2012-10-20 17:15 | 110.124 | 16.994 | 2012-10-20 17:15 | 12.914 | 29.8313 | 23.823 | 80.2927 | -1.0839 | 3556.2927 | 34.7073
2012-10-20 | 17:30 | 2012-10-20 17:30 | 110.125 | 16.991 | 2012-10-20 17:30 | 12.912 | 29.8267 | 23.034 | 80.2983 | -1.0895 | 3556.2983 | 34.7017
2012-10-20 | 17:45 | 2012-10-20 17:45 | 110.131 | 16.99 | 2012-10-20 17:45 | 12.915 | 29.8336 | 22.075 | 80.2973 | -1.0886 | 3556.2973 | 34.7027
2012-10-20 | 18:00 | 2012-10-20 18:00 | 110.133 | 16.987 | 2012-10-20 18:00 | 12.913 | 29.829 | 20.724 | 80.304 | -1.0952 | 3556.304 | 34.696
2012-10-20 | 18:15 | 2012-10-20 18:15 | 110.128 | 16.985 | 2012-10-20 18:15 | 12.914 | 29.8313 | 18.903 | 80.2967 | -1.0879 | 3556.2967 | 34.7033
2012-10-20 | 18:30 | 2012-10-20 18:30 | 110.138 | 16.985 | 2012-10-20 18:30 | 12.915 | 29.8336 | 17.14 | 80.3043 | -1.0956 | 3556.3043 | 34.6957
2012-10-20 | 18:45 | 2012-10-20 18:45 | 110.132 | 16.984 | 2012-10-20 18:45 | 12.91 | 29.8221 | 15.727 | 80.3099 | -1.1011 | 3556.3099 | 34.6901
2012-10-20 | 19:00 | 2012-10-20 19:00 | 110.14 | 16.982 | 2012-10-20 19:00 | 12.913 | 29.829 | 15.009 | 80.311 | -1.1022 | 3556.311 | 34.689
2012-10-20 | 19:15 | 2012-10-20 19:15 | 110.144 | 16.981 | 2012-10-20 19:15 | 12.919 | 29.8429 | 14.701 | 80.3011 | -1.0923 | 3556.3011 | 34.6989
2012-10-20 | 19:30 | 2012-10-20 19:30 | 110.151 | 16.98 | 2012-10-20 19:30 | 12.92 | 29.8452 | 14.429 | 80.3058 | -1.097 | 3556.3058 | 34.6942
2012-10-20 | 19:45 | 2012-10-20 19:45 | 110.154 | 16.98 | 2012-10-20 19:45 | 12.92 | 29.8452 | 14.186 | 80.3088 | -1.1 | 3556.3088 | 34.6912
2012-10-20 | 20:00 | 2012-10-20 20:00 | 110.157 | 16.979 | 2012-10-20 20:00 | 12.921 | 29.8475 | 13.989 | 80.3095 | -1.1007 | 3556.3095 | 34.6905
2012-10-20 | 20:15 | 2012-10-20 20:15 | 110.162 | 16.979 | 2012-10-20 20:15 | 12.925 | 29.8568 | 13.758 | 80.3053 | -1.0965 | 3556.3052 | 34.6948
2012-10-20 | 20:30 | 2012-10-20 20:30 | 110.169 | 16.978 | 2012-10-20 20:30 | 12.928 | 29.8637 | 13.578 | 80.3053 | -1.0965 | 3556.3053 | 34.6947
2012-10-20 | 20:45 | 2012-10-20 20:45 | 110.169 | 16.978 | 2012-10-20 20:45 | 12.927 | 29.8614 | 13.461 | 80.3076 | -1.0988 | 3556.3076 | 34.6924
2012-10-20 | 21:00 | 2012-10-20 21:00 | 110.173 | 16.977 | 2012-10-20 21:00 | 12.928 | 29.8637 | 13.368 | 80.3093 | -1.1005 | 3556.3093 | 34.6907
2012-10-20 | 21:15 | 2012-10-20 21:15 | 110.183 | 16.977 | 2012-10-20 21:15 | 12.93 | 29.8683 | 13.273 | 80.3147 | -1.1059 | 3556.3147 | 34.6853
2012-10-20 | 21:30 | 2012-10-20 21:30 | 110.178 | 16.976 | 2012-10-20 21:30 | 12.93 | 29.8683 | 13.177 | 80.3097 | -1.1009 | 3556.3097 | 34.6903
2012-10-20 | 21:45 | 2012-10-20 21:45 | 110.18 | 16.974 | 2012-10-20 21:45 | 12.932 | 29.8729 | 13.058 | 80.3071 | -1.0983 | 3556.3071 | 34.6929
2012-10-20 | 22:00 | 2012-10-20 22:00 | 110.185 | 16.974 | 2012-10-20 22:00 | 12.932 | 29.8729 | 12.931 | 80.3121 | -1.1033 | 3556.3121 | 34.6879
2012-10-20 | 22:15 | 2012-10-20 22:15 | 110.188 | 16.974 | 2012-10-20 22:15 | 12.934 | 29.8775 | 12.876 | 80.3105 | -1.1017 | 3556.3105 | 34.6895
2012-10-20 | 22:30 | 2012-10-20 22:30 | 110.185 | 16.974 | 2012-10-20 22:30 | 12.935 | 29.8799 | 12.867 | 80.3051 | -1.0964 | 3556.3052 | 34.6948
2012-10-20 | 22:45 | 2012-10-20 22:45 | 110.19 | 16.975 | 2012-10-20 22:45 | 12.935 | 29.8799 | 12.864 | 80.3101 | -1.1014 | 3556.3101 | 34.6899
2012-10-20 | 23:00 | 2012-10-20 23:00 | 110.189 | 16.974 | 2012-10-20 23:00 | 12.935 | 29.8799 | 12.817 | 80.3091 | -1.1004 | 3556.3092 | 34.6908
2012-10-20 | 23:15 | 2012-10-20 23:15 | 110.19 | 16.974 | 2012-10-20 23:15 | 12.932 | 29.8729 | 12.759 | 80.3171 | -1.1083 | 3556.3171 | 34.6829
2012-10-20 | 23:30 | 2012-10-20 23:30 | 110.188 | 16.973 | 2012-10-20 23:30 | 12.936 | 29.8822 | 12.638 | 80.3058 | -1.0971 | 3556.3058 | 34.6942
2012-10-20 | 23:45 | 2012-10-20 23:45 | 110.188 | 16.973 | 2012-10-20 23:45 | 12.931 | 29.8706 | 12.571 | 80.3174 | -1.1086 | 3556.3174 | 34.6826
2012-10-21 | 0:00 | 2012-10-21 | 110.186 | 16.973 | 2012-10-21 | 12.931 | 29.8706 | 12.561 | 80.3154 | -1.1066 | 3556.3154 | 34.6846
2012-10-21 | 0:15 | 2012-10-21 00:15 | 110.184 | 16.972 | 2012-10-21 00:15 | 12.931 | 29.8706 | 12.496 | 80.3134 | -1.1046 | 3556.3134 | 34.6866
2012-10-21 | 0:30 | 2012-10-21 00:30 | 110.183 | 16.973 | 2012-10-21 00:30 | 12.933 | 29.8752 | 12.398 | 80.3078 | -1.099 | 3556.3078 | 34.6922
2012-10-21 | 0:45 | 2012-10-21 00:45 | 110.186 | 16.972 | 2012-10-21 00:45 | 12.933 | 29.8752 | 12.3 | 80.3108 | -1.102 | 3556.3108 | 34.6892
2012-10-21 | 1:00 | 2012-10-21 01:00 | 110.185 | 16.971 | 2012-10-21 01:00 | 12.932 | 29.8729 | 12.16 | 80.3121 | -1.1033 | 3556.3121 | 34.6879
2012-10-21 | 1:15 | 2012-10-21 01:15 | 110.185 | 16.973 | 2012-10-21 01:15 | 12.935 | 29.8799 | 12.078 | 80.3051 | -1.0964 | 3556.3052 | 34.6948
2012-10-21 | 1:30 | 2012-10-21 01:30 | 110.186 | 16.973 | 2012-10-21 01:30 | 12.931 | 29.8706 | 12.044 | 80.3154 | -1.1066 | 3556.3154 | 34.6846
2012-10-21 | 1:45 | 2012-10-21 01:45 | 110.186 | 16.972 | 2012-10-21 01:45 | 12.937 | 29.8845 | 12.037 | 80.3015 | -1.0928 | 3556.3015 | 34.6985
2012-10-21 | 2:00 | 2012-10-21 02:00 | 110.187 | 16.972 | 2012-10-21 02:00 | 12.932 | 29.8729 | 12.033 | 80.3141 | -1.1053 | 3556.3141 | 34.6859
2012-10-21 | 2:15 | 2012-10-21 02:15 | 110.181 | 16.972 | 2012-10-21 02:15 | 12.932 | 29.8729 | 12.008 | 80.3081 | -1.0993 | 3556.3081 | 34.6919
2012-10-21 | 2:30 | 2012-10-21 02:30 | 110.18 | 16.971 | 2012-10-21 02:30 | 12.928 | 29.8637 | 11.962 | 80.3163 | -1.1075 | 3556.3163 | 34.6837
2012-10-21 | 2:45 | 2012-10-21 02:45 | 110.182 | 16.971 | 2012-10-21 02:45 | 12.93 | 29.8683 | 11.866 | 80.3137 | -1.1049 | 3556.3137 | 34.6863
2012-10-21 | 3:00 | 2012-10-21 03:00 | 110.178 | 16.972 | 2012-10-21 03:00 | 12.925 | 29.8568 | 11.797 | 80.3212 | -1.1125 | 3556.3212 | 34.6788
2012-10-21 | 3:15 | 2012-10-21 03:15 | 110.172 | 16.971 | 2012-10-21 03:15 | 12.926 | 29.8591 | 11.709 | 80.3129 | -1.1042 | 3556.3129 | 34.6871
2012-10-21 | 3:30 | 2012-10-21 03:30 | 110.169 | 16.972 | 2012-10-21 03:30 | 12.924 | 29.8544 | 11.664 | 80.3146 | -1.1058 | 3556.3146 | 34.6854
2012-10-21 | 3:45 | 2012-10-21 03:45 | 110.165 | 16.971 | 2012-10-21 03:45 | 12.922 | 29.8498 | 11.665 | 80.3152 | -1.1064 | 3556.3152 | 34.6848
2012-10-21 | 4:00 | 2012-10-21 04:00 | 110.169 | 16.97 | 2012-10-21 04:00 | 12.923 | 29.8521 | 11.669 | 80.3169 | -1.1081 | 3556.3169 | 34.6831
2012-10-21 | 4:15 | 2012-10-21 04:15 | 110.168 | 16.97 | 2012-10-21 04:15 | 12.92 | 29.8452 | 11.609 | 80.3228 | -1.114 | 3556.3228 | 34.6772
2012-10-21 | 4:30 | 2012-10-21 04:30 | 110.165 | 16.97 | 2012-10-21 04:30 | 12.921 | 29.8475 | 11.572 | 80.3175 | -1.1087 | 3556.3175 | 34.6825
2012-10-21 | 4:45 | 2012-10-21 04:45 | 110.167 | 16.97 | 2012-10-21 04:45 | 12.923 | 29.8521 | 11.589 | 80.3149 | -1.1061 | 3556.3149 | 34.6851
2012-10-21 | 5:00 | 2012-10-21 05:00 | 110.169 | 16.97 | 2012-10-21 05:00 | 12.922 | 29.8498 | 11.633 | 80.3192 | -1.1104 | 3556.3192 | 34.6808
2012-10-21 | 5:15 | 2012-10-21 05:15 | 110.168 | 16.971 | 2012-10-21 05:15 | 12.925 | 29.8568 | 11.648 | 80.3113 | -1.1025 | 3556.3113 | 34.6887
2012-10-21 | 5:30 | 2012-10-21 05:30 | 110.171 | 16.97 | 2012-10-21 05:30 | 12.923 | 29.8521 | 11.649 | 80.3189 | -1.1101 | 3556.3189 | 34.6811
2012-10-21 | 5:45 | 2012-10-21 05:45 | 110.169 | 16.97 | 2012-10-21 05:45 | 12.922 | 29.8498 | 11.64 | 80.3192 | -1.1104 | 3556.3192 | 34.6808
2012-10-21 | 6:00 | 2012-10-21 06:00 | 110.173 | 16.97 | 2012-10-21 06:00 | 12.929 | 29.866 | 11.611 | 80.307 | -1.0982 | 3556.307 | 34.693
2012-10-21 | 6:15 | 2012-10-21 06:15 | 110.181 | 16.97 | 2012-10-21 06:15 | 12.927 | 29.8614 | 11.606 | 80.3196 | -1.1108 | 3556.3196 | 34.6804
2012-10-21 | 6:30 | 2012-10-21 06:30 | 110.178 | 16.97 | 2012-10-21 06:30 | 12.927 | 29.8614 | 11.598 | 80.3166 | -1.1079 | 3556.3166 | 34.6834
2012-10-21 | 6:45 | 2012-10-21 06:45 | 110.183 | 16.969 | 2012-10-21 06:45 | 12.928 | 29.8637 | 11.581 | 80.3193 | -1.1105 | 3556.3193 | 34.6807
2012-10-21 | 7:00 | 2012-10-21 07:00 | 110.185 | 16.969 | 2012-10-21 07:00 | 12.929 | 29.866 | 11.562 | 80.319 | -1.1102 | 3556.319 | 34.681
2012-10-21 | 7:15 | 2012-10-21 07:15 | 110.193 | 16.969 | 2012-10-21 07:15 | 12.933 | 29.8752 | 11.565 | 80.3178 | -1.109 | 3556.3178 | 34.6822
2012-10-21 | 7:30 | 2012-10-21 07:30 | 110.191 | 16.968 | 2012-10-21 07:30 | 12.933 | 29.8752 | 11.639 | 80.3158 | -1.107 | 3556.3158 | 34.6842
2012-10-21 | 7:45 | 2012-10-21 07:45 | 110.194 | 16.969 | 2012-10-21 07:45 | 12.936 | 29.8822 | 11.852 | 80.3118 | -1.1031 | 3556.3118 | 34.6882
2012-10-21 | 8:00 | 2012-10-21 08:00 | 110.204 | 16.969 | 2012-10-21 08:00 | 12.935 | 29.8799 | 12.148 | 80.3241 | -1.1154 | 3556.3241 | 34.6759
2012-10-21 | 8:15 | 2012-10-21 08:15 | 110.203 | 16.969 | 2012-10-21 08:15 | 12.936 | 29.8822 | 12.566 | 80.3208 | -1.1121 | 3556.3208 | 34.6792
2012-10-21 | 8:30 | 2012-10-21 08:30 | 110.21 | 16.969 | 2012-10-21 08:30 | 12.94 | 29.8914 | 13.162 | 80.3186 | -1.1098 | 3556.3186 | 34.6814
2012-10-21 | 8:45 | 2012-10-21 08:45 | 110.213 | 16.969 | 2012-10-21 08:45 | 12.943 | 29.8983 | 13.412 | 80.3147 | -1.1059 | 3556.3147 | 34.6853
2012-10-21 | 9:00 | 2012-10-21 09:00 | 110.218 | 16.969 | 2012-10-21 09:00 | 12.945 | 29.903 | 13.444 | 80.315 | -1.1063 | 3556.3151 | 34.6849
2012-10-21 | 9:15 | 2012-10-21 09:15 | 110.218 | 16.969 | 2012-10-21 09:15 | 12.948 | 29.9099 | 13.321 | 80.3081 | -1.0993 | 3556.3081 | 34.6919
2012-10-21 | 9:30 | 2012-10-21 09:30 | 110.223 | 16.969 | 2012-10-21 09:30 | 12.947 | 29.9076 | 13.437 | 80.3154 | -1.1067 | 3556.3154 | 34.6846
2012-10-21 | 9:45 | 2012-10-21 09:45 | 110.222 | 16.969 | 2012-10-21 09:45 | 12.948 | 29.9099 | 13.818 | 80.3121 | -1.1033 | 3556.3121 | 34.6879
2012-10-21 | 10:00 | 2012-10-21 10:00 | 110.229 | 16.969 | 2012-10-21 10:00 | 12.944 | 29.9006 | 14.606 | 80.3284 | -1.1196 | 3556.3284 | 34.6716
2012-10-21 | 10:15 | 2012-10-21 10:15 | 110.226 | 16.968 | 2012-10-21 10:15 | 12.944 | 29.9006 | 15.611 | 80.3254 | -1.1166 | 3556.3254 | 34.6746
2012-10-21 | 10:30 | 2012-10-21 10:30 | 110.231 | 16.968 | 2012-10-21 10:30 | 12.944 | 29.9006 | 16.249 | 80.3304 | -1.1216 | 3556.3304 | 34.6696
2012-10-21 | 10:45 | 2012-10-21 10:45 | 110.227 | 16.968 | 2012-10-21 10:45 | 12.947 | 29.9076 | 17.265 | 80.3194 | -1.1107 | 3556.3194 | 34.6806
2012-10-21 | 11:00 | 2012-10-21 11:00 | 110.229 | 16.968 | 2012-10-21 11:00 | 12.947 | 29.9076 | 17.553 | 80.3214 | -1.1127 | 3556.3214 | 34.6786
2012-10-21 | 11:15 | 2012-10-21 11:15 | 110.233 | 16.968 | 2012-10-21 11:15 | 12.947 | 29.9076 | 17.187 | 80.3254 | -1.1167 | 3556.3254 | 34.6746
2012-10-21 | 11:30 | 2012-10-21 11:30 | 110.232 | 16.968 | 2012-10-21 11:30 | 12.948 | 29.9099 | 17.493 | 80.3221 | -1.1133 | 3556.3221 | 34.6779
2012-10-21 | 11:45 | 2012-10-21 11:45 | 110.236 | 16.968 | 2012-10-21 11:45 | 12.949 | 29.9122 | 17.487 | 80.3238 | -1.115 | 3556.3238 | 34.6762
2012-10-21 | 12:00 | 2012-10-21 12:00 | 110.232 | 16.968 | 2012-10-21 12:00 | 12.945 | 29.903 | 17.336 | 80.329 | -1.1203 | 3556.329 | 34.671
2012-10-21 | 12:15 | 2012-10-21 12:15 | 110.226 | 16.968 | 2012-10-21 12:15 | 12.943 | 29.8983 | 17.377 | 80.3277 | -1.1189 | 3556.3277 | 34.6723
2012-10-21 | 12:30 | 2012-10-21 12:30 | 110.228 | 16.968 | 2012-10-21 12:30 | 12.941 | 29.8937 | 18.167 | 80.3343 | -1.1255 | 3556.3343 | 34.6657
2012-10-21 | 12:45 | 2012-10-21 12:45 | 91.529 | 16.969 | 2012-10-21 12:45 | 12.94 | 29.8914 | 19.094 | 61.6376 | 17.5712 | 3537.6376 | 53.3624
2012-10-21 | 13:00 | 2012-10-21 13:00 | 110.149 | 16.985 | 2012-10-21 13:00 | 12.938 | 29.8868 | 19.479 | 80.2622 | -1.0534 | 3556.2622 | 34.7378
2012-10-21 | 13:15 | 2012-10-21 13:15 | 110.187 | 17.001 | 2012-10-21 13:15 | 12.931 | 29.8706 | 20.256 | 80.3164 | -1.1076 | 3556.3164 | 34.6836
2012-10-21 | 13:30 | 2012-10-21 13:30 | 110.108 | 17.002 | 2012-10-21 13:30 | 12.931 | 29.8706 | 20.713 | 80.2374 | -1.0286 | 3556.2374 | 34.7626
2012-10-21 | 13:45 | 2012-10-21 13:45 | 110.164 | 17.017 | 2012-10-21 13:45 | 12.93 | 29.8683 | 21.006 | 80.2957 | -1.0869 | 3556.2957 | 34.7043
2012-10-21 | 14:00 | 2012-10-21 14:00 | 110.089 | 17.017 | 2012-10-21 14:00 | 12.929 | 29.866 | 21.406 | 80.223 | -1.0142 | 3556.223 | 34.777
2012-10-21 | 14:15 | 2012-10-21 14:15 | 110.152 | 17.03 | 2012-10-21 14:15 | 12.933 | 29.8752 | 21.366 | 80.2768 | -1.068 | 3556.2768 | 34.7232
2012-10-21 | 14:30 | 2012-10-21 14:30 | 110.172 | 17.035 | 2012-10-21 14:30 | 12.928 | 29.8637 | 21.677 | 80.3083 | -1.0995 | 3556.3083 | 34.6917
2012-10-21 | 14:45 | 2012-10-21 14:45 | 110.174 | 17.033 | 2012-10-21 14:45 | 12.927 | 29.8614 | 21.808 | 80.3126 | -1.1039 | 3556.3126 | 34.6874
2012-10-21 | 15:00 | 2012-10-21 15:00 | 110.178 | 17.027 | 2012-10-21 15:00 | 12.927 | 29.8614 | 21.738 | 80.3166 | -1.1079 | 3556.3166 | 34.6834
2012-10-21 | 15:15 | 2012-10-21 15:15 | 110.18 | 17.022 | 2012-10-21 15:15 | 12.928 | 29.8637 | 21.245 | 80.3163 | -1.1075 | 3556.3163 | 34.6837
2012-10-21 | 15:30 | 2012-10-21 15:30 | 110.185 | 17.018 | 2012-10-21 15:30 | 12.924 | 29.8544 | 20.607 | 80.3306 | -1.1218 | 3556.3306 | 34.6694
2012-10-21 | 15:45 | 2012-10-21 15:45 | 110.185 | 17.014 | 2012-10-21 15:45 | 12.926 | 29.8591 | 20.342 | 80.3259 | -1.1172 | 3556.3259 | 34.6741
2012-10-21 | 16:00 | 2012-10-21 16:00 | 102.263 | 17.002 | 2012-10-21 16:00 | 12.928 | 29.8637 | 19.152 | 72.3993 | 6.8095 | 3548.3993 | 42.6007
2012-10-21 | 16:15 | 2012-10-21 16:15 | 110.13 | 17.015 | 2012-10-21 16:15 | 12.929 | 29.866 | 18.298 | 80.264 | -1.0552 | 3556.264 | 34.736
2012-10-21 | 16:30 | 2012-10-21 16:30 | 101.181 | 17.006 | 2012-10-21 16:30 | 12.927 | 29.8614 | 17.576 | 71.3196 | 7.8892 | 3547.3196 | 43.6804
2012-10-21 | 16:45 | 2012-10-21 16:45 | 110.113 | 17.026 | 2012-10-21 16:45 | 12.927 | 29.8614 | 16.702 | 80.2516 | -1.0429 | 3556.2516 | 34.7484
2012-10-21 | 17:00 | 2012-10-21 17:00 | 110.148 | 17.037 | 2012-10-21 17:00 | 12.928 | 29.8637 | 16.063 | 80.2843 | -1.0755 | 3556.2843 | 34.7157
2012-10-21 | 17:15 | 2012-10-21 17:15 | 110.159 | 17.037 | 2012-10-21 17:15 | 12.927 | 29.8614 | 15.643 | 80.2976 | -1.0889 | 3556.2976 | 34.7024
2012-10-21 | 17:30 | 2012-10-21 17:30 | 110.173 | 17.035 | 2012-10-21 17:30 | 12.927 | 29.8614 | 15.149 | 80.3116 | -1.1029 | 3556.3116 | 34.6884
2012-10-21 | 17:45 | 2012-10-21 17:45 | 110.173 | 17.032 | 2012-10-21 17:45 | 12.927 | 29.8614 | 14.612 | 80.3116 | -1.1029 | 3556.3116 | 34.6884
2012-10-21 | 18:00 | 2012-10-21 18:00 | 110.182 | 17.03 | 2012-10-21 18:00 | 12.931 | 29.8706 | 14.107 | 80.3114 | -1.1026 | 3556.3114 | 34.6886
2012-10-21 | 18:15 | 2012-10-21 18:15 | 110.187 | 17.024 | 2012-10-21 18:15 | 12.931 | 29.8706 | 13.566 | 80.3164 | -1.1076 | 3556.3164 | 34.6836
2012-10-21 | 18:30 | 2012-10-21 18:30 | 110.19 | 17.019 | 2012-10-21 18:30 | 12.932 | 29.8729 | 12.91 | 80.3171 | -1.1083 | 3556.3171 | 34.6829
2012-10-21 | 18:45 | 2012-10-21 18:45 | 110.196 | 17.012 | 2012-10-21 18:45 | 12.933 | 29.8752 | 12.437 | 80.3208 | -1.112 | 3556.3208 | 34.6792
2012-10-21 | 19:00 | 2012-10-21 19:00 | 110.196 | 17.008 | 2012-10-21 19:00 | 12.934 | 29.8775 | 12.161 | 80.3185 | -1.1097 | 3556.3185 | 34.6815
2012-10-21 | 19:15 | 2012-10-21 19:15 | 110.2 | 17.006 | 2012-10-21 19:15 | 12.936 | 29.8822 | 11.684 | 80.3178 | -1.1091 | 3556.3178 | 34.6822
2012-10-21 | 19:30 | 2012-10-21 19:30 | 110.206 | 17.002 | 2012-10-21 19:30 | 12.938 | 29.8868 | 11.175 | 80.3192 | -1.1104 | 3556.3192 | 34.6808
2012-10-21 | 19:45 | 2012-10-21 19:45 | 110.208 | 16.999 | 2012-10-21 19:45 | 12.937 | 29.8845 | 10.983 | 80.3235 | -1.1148 | 3556.3235 | 34.6765
2012-10-21 | 20:00 | 2012-10-21 20:00 | 110.208 | 16.996 | 2012-10-21 20:00 | 12.94 | 29.8914 | 11.205 | 80.3166 | -1.1078 | 3556.3166 | 34.6834
2012-10-21 | 20:15 | 2012-10-21 20:15 | 110.217 | 16.994 | 2012-10-21 20:15 | 12.939 | 29.8891 | 11.486 | 80.3279 | -1.1191 | 3556.3279 | 34.6721
2012-10-21 | 20:30 | 2012-10-21 20:30 | 110.215 | 16.992 | 2012-10-21 20:30 | 12.938 | 29.8868 | 11.668 | 80.3282 | -1.1194 | 3556.3282 | 34.6718
2012-10-21 | 20:45 | 2012-10-21 20:45 | 110.218 | 16.99 | 2012-10-21 20:45 | 12.939 | 29.8891 | 11.78 | 80.3289 | -1.1201 | 3556.3289 | 34.6711
2012-10-21 | 21:00 | 2012-10-21 21:00 | 110.22 | 16.989 | 2012-10-21 21:00 | 12.938 | 29.8868 | 11.8 | 80.3332 | -1.1244 | 3556.3332 | 34.6668
2012-10-21 | 21:15 | 2012-10-21 21:15 | 110.219 | 16.987 | 2012-10-21 21:15 | 12.939 | 29.8891 | 11.543 | 80.3299 | -1.1211 | 3556.3299 | 34.6701
2012-10-21 | 21:30 | 2012-10-21 21:30 | 110.222 | 16.985 | 2012-10-21 21:30 | 12.941 | 29.8937 | 11.352 | 80.3283 | -1.1195 | 3556.3283 | 34.6717
2012-10-21 | 21:45 | 2012-10-21 21:45 | 110.225 | 16.984 | 2012-10-21 21:45 | 12.944 | 29.9006 | 11.238 | 80.3244 | -1.1156 | 3556.3244 | 34.6756
2012-10-21 | 22:00 | 2012-10-21 22:00 | 110.23 | 16.983 | 2012-10-21 22:00 | 12.943 | 29.8983 | 10.886 | 80.3317 | -1.1229 | 3556.3317 | 34.6683
2012-10-21 | 22:15 | 2012-10-21 22:15 | 110.234 | 16.982 | 2012-10-21 22:15 | 12.944 | 29.9006 | 10.758 | 80.3334 | -1.1246 | 3556.3334 | 34.6666
2012-10-21 | 22:30 | 2012-10-21 22:30 | 110.231 | 16.981 | 2012-10-21 22:30 | 12.944 | 29.9006 | 10.694 | 80.3304 | -1.1216 | 3556.3304 | 34.6696
2012-10-21 | 22:45 | 2012-10-21 22:45 | 110.232 | 16.981 | 2012-10-21 22:45 | 12.946 | 29.9053 | 10.682 | 80.3267 | -1.118 | 3556.3267 | 34.6733
2012-10-21 | 23:00 | 2012-10-21 23:00 | 110.234 | 16.98 | 2012-10-21 23:00 | 12.944 | 29.9006 | 10.797 | 80.3334 | -1.1246 | 3556.3334 | 34.6666
2012-10-21 | 23:15 | 2012-10-21 23:15 | 110.238 | 16.979 | 2012-10-21 23:15 | 12.949 | 29.9122 | 10.916 | 80.3258 | -1.117 | 3556.3258 | 34.6742
2012-10-21 | 23:30 | 2012-10-21 23:30 | 110.239 | 16.979 | 2012-10-21 23:30 | 12.947 | 29.9076 | 10.96 | 80.3314 | -1.1227 | 3556.3314 | 34.6686
2012-10-21 | 23:45 | 2012-10-21 23:45 | 110.236 | 16.977 | 2012-10-21 23:45 | 12.946 | 29.9053 | 10.938 | 80.3307 | -1.122 | 3556.3307 | 34.6693
2012-10-22 | 0:00 | 2012-10-22 | 110.234 | 16.977 | 2012-10-22 | 12.943 | 29.8983 | 10.853 | 80.3357 | -1.1269 | 3556.3357 | 34.6643
2012-10-22 | 0:15 | 2012-10-22 00:15 | 110.231 | 16.977 | 2012-10-22 00:15 | 12.943 | 29.8983 | 10.623 | 80.3327 | -1.1239 | 3556.3327 | 34.6673
2012-10-22 | 0:30 | 2012-10-22 00:30 | 110.231 | 16.976 | 2012-10-22 00:30 | 12.942 | 29.896 | 10.477 | 80.335 | -1.1262 | 3556.335 | 34.665
2012-10-22 | 0:45 | 2012-10-22 00:45 | 110.233 | 16.976 | 2012-10-22 00:45 | 12.941 | 29.8937 | 10.36 | 80.3393 | -1.1305 | 3556.3393 | 34.6607
2012-10-22 | 1:00 | 2012-10-22 01:00 | 110.229 | 16.976 | 2012-10-22 01:00 | 12.942 | 29.896 | 10.321 | 80.333 | -1.1242 | 3556.333 | 34.667
2012-10-22 | 1:15 | 2012-10-22 01:15 | 110.228 | 16.975 | 2012-10-22 01:15 | 12.944 | 29.9006 | 10.367 | 80.3274 | -1.1186 | 3556.3274 | 34.6726
2012-10-22 | 1:30 | 2012-10-22 01:30 | 110.232 | 16.974 | 2012-10-22 01:30 | 12.942 | 29.896 | 10.393 | 80.336 | -1.1272 | 3556.336 | 34.664
2012-10-22 | 1:45 | 2012-10-22 01:45 | 110.229 | 16.974 | 2012-10-22 01:45 | 12.941 | 29.8937 | 10.378 | 80.3353 | -1.1265 | 3556.3353 | 34.6647
2012-10-22 | 2:00 | 2012-10-22 02:00 | 110.229 | 16.974 | 2012-10-22 02:00 | 12.942 | 29.896 | 10.403 | 80.333 | -1.1242 | 3556.333 | 34.667
2012-10-22 | 2:15 | 2012-10-22 02:15 | 110.227 | 16.974 | 2012-10-22 02:15 | 12.94 | 29.8914 | 10.449 | 80.3356 | -1.1268 | 3556.3356 | 34.6644
2012-10-22 | 2:30 | 2012-10-22 02:30 | 110.235 | 16.973 | 2012-10-22 02:30 | 12.943 | 29.8983 | 10.43 | 80.3367 | -1.1279 | 3556.3367 | 34.6633
2012-10-22 | 2:45 | 2012-10-22 02:45 | 110.226 | 16.973 | 2012-10-22 02:45 | 12.942 | 29.896 | 10.339 | 80.33 | -1.1212 | 3556.33 | 34.67
2012-10-22 | 3:00 | 2012-10-22 03:00 | 110.225 | 16.973 | 2012-10-22 03:00 | 12.939 | 29.8891 | 10.26 | 80.3359 | -1.1271 | 3556.3359 | 34.6641
2012-10-22 | 3:15 | 2012-10-22 03:15 | 110.224 | 16.972 | 2012-10-22 03:15 | 12.939 | 29.8891 | 10.235 | 80.3349 | -1.1261 | 3556.3349 | 34.6651
2012-10-22 | 3:30 | 2012-10-22 03:30 | 110.222 | 16.972 | 2012-10-22 03:30 | 12.937 | 29.8845 | 10.261 | 80.3375 | -1.1287 | 3556.3375 | 34.6625
2012-10-22 | 3:45 | 2012-10-22 03:45 | 110.216 | 16.972 | 2012-10-22 03:45 | 12.933 | 29.8752 | 10.231 | 80.3408 | -1.132 | 3556.3408 | 34.6592
2012-10-22 | 4:00 | 2012-10-22 04:00 | 110.218 | 16.972 | 2012-10-22 04:00 | 12.936 | 29.8822 | 10.16 | 80.3358 | -1.1271 | 3556.3358 | 34.6642
2012-10-22 | 4:15 | 2012-10-22 04:15 | 110.219 | 16.971 | 2012-10-22 04:15 | 12.934 | 29.8775 | 10.004 | 80.3415 | -1.1327 | 3556.3415 | 34.6585
2012-10-22 | 4:30 | 2012-10-22 04:30 | 110.219 | 16.972 | 2012-10-22 04:30 | 12.936 | 29.8822 | 9.81 | 80.3368 | -1.1281 | 3556.3368 | 34.6632
2012-10-22 | 4:45 | 2012-10-22 04:45 | 110.218 | 16.972 | 2012-10-22 04:45 | 12.935 | 29.8799 | 9.691 | 80.3381 | -1.1294 | 3556.3382 | 34.6618
2012-10-22 | 5:00 | 2012-10-22 05:00 | 110.219 | 16.971 | 2012-10-22 05:00 | 12.935 | 29.8799 | 9.571 | 80.3391 | -1.1304 | 3556.3391 | 34.6609
2012-10-22 | 5:15 | 2012-10-22 05:15 | 110.22 | 16.97 | 2012-10-22 05:15 | 12.936 | 29.8822 | 9.466 | 80.3378 | -1.1291 | 3556.3378 | 34.6622
2012-10-22 | 5:30 | 2012-10-22 05:30 | 110.219 | 16.971 | 2012-10-22 05:30 | 12.936 | 29.8822 | 9.408 | 80.3368 | -1.1281 | 3556.3368 | 34.6632
2012-10-22 | 5:45 | 2012-10-22 05:45 | 110.226 | 16.969 | 2012-10-22 05:45 | 12.942 | 29.896 | 9.227 | 80.33 | -1.1212 | 3556.33 | 34.67
2012-10-22 | 6:00 | 2012-10-22 06:00 | 110.232 | 16.969 | 2012-10-22 06:00 | 12.942 | 29.896 | 8.953 | 80.336 | -1.1272 | 3556.336 | 34.664
2012-10-22 | 6:15 | 2012-10-22 06:15 | 110.236 | 16.97 | 2012-10-22 06:15 | 12.946 | 29.9053 | 8.437 | 80.3307 | -1.122 | 3556.3307 | 34.6693
2012-10-22 | 6:30 | 2012-10-22 06:30 | 110.237 | 16.97 | 2012-10-22 06:30 | 12.946 | 29.9053 | 7.915 | 80.3317 | -1.123 | 3556.3317 | 34.6683
2012-10-22 | 6:45 | 2012-10-22 06:45 | 110.242 | 16.971 | 2012-10-22 06:45 | 12.948 | 29.9099 | 7.45 | 80.3321 | -1.1233 | 3556.3321 | 34.6679
2012-10-22 | 7:00 | 2012-10-22 07:00 | 110.246 | 16.97 | 2012-10-22 07:00 | 12.95 | 29.9145 | 7.088 | 80.3315 | -1.1227 | 3556.3315 | 34.6685
2012-10-22 | 7:15 | 2012-10-22 07:15 | 110.249 | 16.97 | 2012-10-22 07:15 | 12.949 | 29.9122 | 7.193 | 80.3368 | -1.128 | 3556.3368 | 34.6632
2012-10-22 | 7:30 | 2012-10-22 07:30 | 110.251 | 16.97 | 2012-10-22 07:30 | 12.954 | 29.9237 | 9.849 | 80.3273 | -1.1185 | 3556.3273 | 34.6727
2012-10-22 | 7:45 | 2012-10-22 07:45 | 110.256 | 16.969 | 2012-10-22 07:45 | 12.956 | 29.9284 | 14.264 | 80.3276 | -1.1189 | 3556.3276 | 34.6724
2012-10-22 | 8:00 | 2012-10-22 08:00 | 110.258 | 16.97 | 2012-10-22 08:00 | 12.959 | 29.9353 | 18.669 | 80.3227 | -1.1139 | 3556.3227 | 34.6773
2012-10-22 | 8:15 | 2012-10-22 08:15 | 110.264 | 16.97 | 2012-10-22 08:15 | 12.956 | 29.9284 | 21.815 | 80.3356 | -1.1269 | 3556.3356 | 34.6644
2012-10-22 | 8:30 | 2012-10-22 08:30 | 110.273 | 16.969 | 2012-10-22 08:30 | 12.961 | 29.9399 | 24.12 | 80.3331 | -1.1243 | 3556.3331 | 34.6669
2012-10-22 | 8:45 | 2012-10-22 08:45 | 110.275 | 16.969 | 2012-10-22 08:45 | 12.957 | 29.9307 | 25.828 | 80.3443 | -1.1356 | 3556.3443 | 34.6557
2012-10-22 | 9:00 | 2012-10-22 09:00 | 110.281 | 16.969 | 2012-10-22 09:00 | 12.961 | 29.9399 | 27.076 | 80.3411 | -1.1323 | 3556.3411 | 34.6589
2012-10-22 | 9:15 | 2012-10-22 09:15 | 110.289 | 16.969 | 2012-10-22 09:15 | 12.963 | 29.9445 | 27.935 | 80.3445 | -1.1357 | 3556.3445 | 34.6555
2012-10-22 | 9:30 | 2012-10-22 09:30 | 110.289 | 16.969 | 2012-10-22 09:30 | 12.969 | 29.9584 | 28.607 | 80.3306 | -1.1218 | 3556.3306 | 34.6694
2012-10-22 | 9:45 | 2012-10-22 09:45 | 110.296 | 16.969 | 2012-10-22 09:45 | 12.965 | 29.9491 | 28.634 | 80.3469 | -1.1381 | 3556.3468 | 34.6532
2012-10-22 | 10:00 | 2012-10-22 10:00 | 110.295 | 16.968 | 2012-10-22 10:00 | 12.968 | 29.9561 | 28.526 | 80.3389 | -1.1301 | 3556.3389 | 34.6611
2012-10-22 | 10:15 | 2012-10-22 10:15 | 110.303 | 16.969 | 2012-10-22 10:15 | 12.97 | 29.9607 | 28.118 | 80.3423 | -1.1335 | 3556.3423 | 34.6577
2012-10-22 | 10:30 | 2012-10-22 10:30 | 110.304 | 16.969 | 2012-10-22 10:30 | 12.971 | 29.963 | 27.92 | 80.341 | -1.1322 | 3556.341 | 34.659
2012-10-22 | 10:45 | 2012-10-22 10:45 | 110.306 | 16.97 | 2012-10-22 10:45 | 12.97 | 29.9607 | 27.12 | 80.3453 | -1.1365 | 3556.3453 | 34.6547
2012-10-22 | 11:00 | 2012-10-22 11:00 | 95.655 | 16.976 | 2012-10-22 11:00 |  | 29.8903 |  | 65.7647 | 13.4441 | 3541.7647 | 49.2353
2012-10-22 | 11:15 | 2012-10-22 11:15 | 109.562 | 16.988 | 2012-10-22 11:15 |  | 29.8545 |  | 79.7075 | -0.49872 | 3555.7075 | 35.2925
2012-10-22 | 11:30 | 2012-10-22 11:30 | 110.101 | 17.002 | 2012-10-22 11:30 |  | 29.8366 |  | 80.2644 | -1.0556 | 3556.2644 | 34.7356
2012-10-22 | 11:45 | 2012-10-22 11:45 | 110.171 | 17.011 | 2012-10-22 11:45 |  | 29.825 |  | 80.3461 | -1.1373 | 3556.3461 | 34.6539
2012-10-22 | 12:00 | 2012-10-22 12:00 | 110.205 | 17.013 | 2012-10-22 12:00 | -1.3501 | 29.8199 | 22.954 | 80.3851 | -1.1763 | 3556.3851 | 34.6149
2012-10-22 | 12:15 | 2012-10-22 12:15 | 110.219 | 17.008 | 2012-10-22 12:15 | -1.3513 | 29.8187 | 22.231 | 80.4003 | -1.1915 | 3556.4003 | 34.5997
2012-10-22 | 12:30 | 2012-10-22 12:30 | 110.235 | 17.004 | 2012-10-22 12:30 | -1.3513 | 29.8187 | 21.459 | 80.4163 | -1.2075 | 3556.4163 | 34.5837
2012-10-22 | 12:45 | 2012-10-22 12:45 | 110.237 | 17 | 2012-10-22 12:45 | -1.3567 | 29.8133 | 20.823 | 80.4237 | -1.2149 | 3556.4237 | 34.5763
2012-10-22 | 13:00 | 2012-10-22 13:00 | 110.242 | 16.997 | 2012-10-22 13:00 | -1.3663 | 29.8037 | 20.654 | 80.4383 | -1.2295 | 3556.4383 | 34.5617
2012-10-22 | 13:15 | 2012-10-22 13:15 | 110.243 | 16.994 | 2012-10-22 13:15 | -1.3708 | 29.7992 | 20.717 | 80.4438 | -1.235 | 3556.4438 | 34.5562
2012-10-22 | 13:30 | 2012-10-22 13:30 | 110.244 | 16.992 | 2012-10-22 13:30 | -1.3729 | 29.7971 | 20.876 | 80.4469 | -1.2381 | 3556.4469 | 34.5531
2012-10-22 | 13:45 | 2012-10-22 13:45 | 110.248 | 16.99 | 2012-10-22 13:45 | -1.3806 | 29.7894 | 20.81 | 80.4586 | -1.2498 | 3556.4586 | 34.5414
2012-10-22 | 14:00 | 2012-10-22 14:00 | 110.246 | 16.987 | 2012-10-22 14:00 | -1.3849 | 29.7851 | 20.853 | 80.4609 | -1.2521 | 3556.4609 | 34.5391
2012-10-22 | 14:15 | 2012-10-22 14:15 | 110.245 | 16.983 | 2012-10-22 14:15 | -1.3858 | 29.7842 | 21.023 | 80.4608 | -1.252 | 3556.4608 | 34.5392
2012-10-22 | 14:30 | 2012-10-22 14:30 | 110.243 | 16.982 | 2012-10-22 14:30 | -1.3954 | 29.7746 | 21.174 | 80.4684 | -1.2596 | 3556.4684 | 34.5316
2012-10-22 | 14:45 | 2012-10-22 14:45 | 110.249 | 16.979 | 2012-10-22 14:45 | -1.39 | 29.78 | 21.209 | 80.469 | -1.2602 | 3556.469 | 34.531
2012-10-22 | 15:00 | 2012-10-22 15:00 | 110.247 | 16.978 | 2012-10-22 15:00 | -1.3929 | 29.7771 | 21.405 | 80.4699 | -1.2611 | 3556.4699 | 34.5301
2012-10-22 | 15:15 | 2012-10-22 15:15 | 110.244 | 16.977 | 2012-10-22 15:15 | -1.3963 | 29.7737 | 21.268 | 80.4703 | -1.2615 | 3556.4703 | 34.5297
2012-10-22 | 15:30 | 2012-10-22 15:30 | 110.247 | 16.975 | 2012-10-22 15:30 | -1.3964 | 29.7736 | 21.208 | 80.4734 | -1.2646 | 3556.4734 | 34.5266
2012-10-22 | 15:45 | 2012-10-22 15:45 | 110.25 | 16.975 | 2012-10-22 15:45 | -1.3953 | 29.7747 | 20.992 | 80.4753 | -1.2665 | 3556.4753 | 34.5247
2012-10-22 | 16:00 | 2012-10-22 16:00 | 110.244 | 16.974 | 2012-10-22 16:00 | -1.397 | 29.773 | 20.752 | 80.471 | -1.2622 | 3556.471 | 34.529
2012-10-22 | 16:15 | 2012-10-22 16:15 | 110.242 | 16.974 | 2012-10-22 16:15 | -1.4021 | 29.7679 | 20.515 | 80.4741 | -1.2653 | 3556.4741 | 34.5259
2012-10-22 | 16:30 | 2012-10-22 16:30 | 110.247 | 16.973 | 2012-10-22 16:30 | -1.4001 | 29.7699 | 20.081 | 80.4771 | -1.2683 | 3556.4771 | 34.5229
2012-10-22 | 16:45 | 2012-10-22 16:45 | 110.245 | 16.972 | 2012-10-22 16:45 | -1.3975 | 29.7725 | 19.369 | 80.4725 | -1.2637 | 3556.4725 | 34.5275
2012-10-22 | 17:00 | 2012-10-22 17:00 | 110.247 | 16.972 | 2012-10-22 17:00 | -1.3976 | 29.7724 | 18.59 | 80.4746 | -1.2658 | 3556.4746 | 34.5254
2012-10-22 | 17:15 | 2012-10-22 17:15 | 110.244 | 16.971 | 2012-10-22 17:15 | -1.3999 | 29.7701 | 17.792 | 80.4739 | -1.2651 | 3556.4739 | 34.5261
2012-10-22 | 17:30 | 2012-10-22 17:30 | 110.246 | 16.972 | 2012-10-22 17:30 | -1.3992 | 29.7708 | 16.824 | 80.4752 | -1.2664 | 3556.4752 | 34.5248
2012-10-22 | 17:45 | 2012-10-22 17:45 | 110.25 | 16.971 | 2012-10-22 17:45 | -1.3934 | 29.7766 | 15.597 | 80.4734 | -1.2646 | 3556.4734 | 34.5266
2012-10-22 | 18:00 | 2012-10-22 18:00 | 107.626 | 16.97 | 2012-10-22 18:00 | -1.3887 | 29.7813 | 14.155 | 77.8447 | 1.3641 | 3553.8447 | 37.1553
2012-10-22 | 18:15 | 2012-10-22 18:15 | 110.203 | 16.992 | 2012-10-22 18:15 | -1.3884 | 29.7816 | 12.611 | 80.4214 | -1.2126 | 3556.4214 | 34.5786
2012-10-22 | 18:30 | 2012-10-22 18:30 | 110.228 | 17.005 | 2012-10-22 18:30 | -1.3864 | 29.7836 | 11.391 | 80.4444 | -1.2356 | 3556.4444 | 34.5556
2012-10-22 | 18:45 | 2012-10-22 18:45 | 110.239 | 17.01 | 2012-10-22 18:45 | -1.3833 | 29.7867 | 10.443 | 80.4523 | -1.2435 | 3556.4523 | 34.5477
2012-10-22 | 19:00 | 2012-10-22 19:00 | 110.25 | 17.009 | 2012-10-22 19:00 | -1.3827 | 29.7873 | 9.715 | 80.4627 | -1.2539 | 3556.4627 | 34.5373
2012-10-22 | 19:15 | 2012-10-22 19:15 | 110.255 | 17.006 | 2012-10-22 19:15 | -1.384 | 29.786 | 9.195 | 80.469 | -1.2602 | 3556.469 | 34.531
2012-10-22 | 19:30 | 2012-10-22 19:30 | 110.258 | 17.002 | 2012-10-22 19:30 | -1.3784 | 29.7916 | 8.742 | 80.4664 | -1.2576 | 3556.4664 | 34.5336
2012-10-22 | 19:45 | 2012-10-22 19:45 | 110.262 | 16.997 | 2012-10-22 19:45 | -1.3812 | 29.7888 | 8.354 | 80.4732 | -1.2644 | 3556.4732 | 34.5268
2012-10-22 | 20:00 | 2012-10-22 20:00 | 110.264 | 16.995 | 2012-10-22 20:00 | -1.3795 | 29.7905 | 8.199 | 80.4735 | -1.2647 | 3556.4735 | 34.5265
2012-10-22 | 20:15 | 2012-10-22 20:15 | 110.261 | 16.993 | 2012-10-22 20:15 | -1.3816 | 29.7884 | 8.279 | 80.4726 | -1.2638 | 3556.4726 | 34.5274
2012-10-22 | 20:30 | 2012-10-22 20:30 | 110.269 | 16.99 | 2012-10-22 20:30 | -1.3787 | 29.7913 | 8.242 | 80.4777 | -1.2689 | 3556.4777 | 34.5223
2012-10-22 | 20:45 | 2012-10-22 20:45 | 110.269 | 16.988 | 2012-10-22 20:45 | -1.38 | 29.79 | 8.32 | 80.479 | -1.2702 | 3556.479 | 34.521
2012-10-22 | 21:00 | 2012-10-22 21:00 | 110.272 | 16.987 | 2012-10-22 21:00 | -1.3789 | 29.7911 | 8.521 | 80.4809 | -1.2721 | 3556.4809 | 34.5191
2012-10-22 | 21:15 | 2012-10-22 21:15 | 110.277 | 16.985 | 2012-10-22 21:15 | -1.3733 | 29.7967 | 8.675 | 80.4803 | -1.2715 | 3556.4803 | 34.5197
2012-10-22 | 21:30 | 2012-10-22 21:30 | 110.278 | 16.983 | 2012-10-22 21:30 | -1.3727 | 29.7973 | 8.74 | 80.4807 | -1.2719 | 3556.4807 | 34.5193
2012-10-22 | 21:45 | 2012-10-22 21:45 | 110.282 | 16.982 | 2012-10-22 21:45 | -1.3714 | 29.7986 | 8.754 | 80.4834 | -1.2746 | 3556.4834 | 34.5166
2012-10-22 | 22:00 | 2012-10-22 22:00 | 110.283 | 16.981 | 2012-10-22 22:00 | -1.3706 | 29.7994 | 8.786 | 80.4836 | -1.2748 | 3556.4836 | 34.5164
2012-10-22 | 22:15 | 2012-10-22 22:15 | 110.286 | 16.979 | 2012-10-22 22:15 | -1.368 | 29.802 | 8.81 | 80.484 | -1.2752 | 3556.484 | 34.516
2012-10-22 | 22:30 | 2012-10-22 22:30 | 110.292 | 16.98 | 2012-10-22 22:30 | -1.3673 | 29.8027 | 8.706 | 80.4893 | -1.2805 | 3556.4893 | 34.5107
2012-10-22 | 22:45 | 2012-10-22 22:45 | 110.288 | 16.979 | 2012-10-22 22:45 | -1.3691 | 29.8009 | 8.586 | 80.4871 | -1.2783 | 3556.4871 | 34.5129
2012-10-22 | 23:00 | 2012-10-22 23:00 | 110.289 | 16.978 | 2012-10-22 23:00 | -1.3672 | 29.8028 | 8.351 | 80.4862 | -1.2774 | 3556.4862 | 34.5138
2012-10-22 | 23:15 | 2012-10-22 23:15 | 110.29 | 16.977 | 2012-10-22 23:15 | 12.962 | 29.9422 | 8.804 | 80.3478 | -1.139 | 3556.3478 | 34.6522
2012-10-22 | 23:30 | 2012-10-22 23:30 | 110.284 | 16.976 | 2012-10-22 23:30 | 12.959 | 29.9353 | 8.631 | 80.3487 | -1.1399 | 3556.3487 | 34.6513
2012-10-22 | 23:45 | 2012-10-22 23:45 | 110.285 | 16.975 | 2012-10-22 23:45 | 12.958 | 29.933 | 8.646 | 80.352 | -1.1432 | 3556.352 | 34.648
2012-10-23 | 0:00 | 2012-10-23 | 110.285 | 16.974 | 2012-10-23 | 12.959 | 29.9353 | 8.711 | 80.3497 | -1.1409 | 3556.3497 | 34.6503
2012-10-23 | 0:15 | 2012-10-23 00:15 | 109.476 | 16.974 | 2012-10-23 00:15 | 12.956 | 29.9284 | 8.693 | 79.5476 | -0.33886 | 3555.5476 | 35.4524
2012-10-23 | 0:30 | 2012-10-23 00:30 | 110.242 | 16.997 | 2012-10-23 00:30 | 12.956 | 29.9284 | 8.48 | 80.3136 | -1.1049 | 3556.3136 | 34.6864
2012-10-23 | 0:45 | 2012-10-23 00:45 | 110.258 | 17.006 | 2012-10-23 00:45 | 12.955 | 29.9261 | 8.219 | 80.3319 | -1.1232 | 3556.3319 | 34.6681
2012-10-23 | 1:00 | 2012-10-23 01:00 | 110.266 | 17.011 | 2012-10-23 01:00 | 12.955 | 29.9261 | 7.921 | 80.34 | -1.1312 | 3556.34 | 34.66
2012-10-23 | 1:15 | 2012-10-23 01:15 | 110.276 | 17.009 | 2012-10-23 01:15 | 12.956 | 29.9284 | 7.677 | 80.3476 | -1.1389 | 3556.3476 | 34.6524
2012-10-23 | 1:30 | 2012-10-23 01:30 | 110.273 | 17.006 | 2012-10-23 01:30 | 12.954 | 29.9237 | 7.454 | 80.3493 | -1.1405 | 3556.3493 | 34.6507
2012-10-23 | 1:45 | 2012-10-23 01:45 | 110.274 | 17.003 | 2012-10-23 01:45 | 12.954 | 29.9237 | 7.332 | 80.3503 | -1.1415 | 3556.3503 | 34.6497
2012-10-23 | 2:00 | 2012-10-23 02:00 | 110.279 | 17.001 | 2012-10-23 02:00 | 12.955 | 29.9261 | 7.38 | 80.3529 | -1.1442 | 3556.3529 | 34.6471
2012-10-23 | 2:15 | 2012-10-23 02:15 | 110.275 | 16.996 | 2012-10-23 02:15 | 12.952 | 29.9191 | 7.376 | 80.3559 | -1.1471 | 3556.3559 | 34.6441
2012-10-23 | 2:30 | 2012-10-23 02:30 | 110.268 | 16.992 | 2012-10-23 02:30 | 12.951 | 29.9168 | 7.417 | 80.3512 | -1.1424 | 3556.3512 | 34.6488
2012-10-23 | 2:45 | 2012-10-23 02:45 | 110.265 | 16.991 | 2012-10-23 02:45 | 12.947 | 29.9076 | 7.177 | 80.3574 | -1.1487 | 3556.3574 | 34.6426
2012-10-23 | 3:00 | 2012-10-23 03:00 | 110.261 | 16.988 | 2012-10-23 03:00 | 12.944 | 29.9006 | 6.836 | 80.3604 | -1.1516 | 3556.3604 | 34.6396
2012-10-23 | 3:15 | 2012-10-23 03:15 | 110.258 | 16.987 | 2012-10-23 03:15 | 12.942 | 29.896 | 6.535 | 80.362 | -1.1532 | 3556.362 | 34.638
2012-10-23 | 3:30 | 2012-10-23 03:30 | 110.255 | 16.984 | 2012-10-23 03:30 | 12.945 | 29.903 | 6.197 | 80.352 | -1.1433 | 3556.352 | 34.648
2012-10-23 | 3:45 | 2012-10-23 03:45 | 110.258 | 16.983 | 2012-10-23 03:45 | 12.942 | 29.896 | 5.893 | 80.362 | -1.1532 | 3556.362 | 34.638
2012-10-23 | 4:00 | 2012-10-23 04:00 | 110.255 | 16.982 | 2012-10-23 04:00 | 12.944 | 29.9006 | 5.721 | 80.3544 | -1.1456 | 3556.3544 | 34.6456
2012-10-23 | 4:15 | 2012-10-23 04:15 | 110.254 | 16.981 | 2012-10-23 04:15 | 12.942 | 29.896 | 6.3 | 80.358 | -1.1492 | 3556.358 | 34.642
2012-10-23 | 4:30 | 2012-10-23 04:30 | 110.259 | 16.979 | 2012-10-23 04:30 | 12.942 | 29.896 | 6.805 | 80.363 | -1.1542 | 3556.363 | 34.637
2012-10-23 | 4:45 | 2012-10-23 04:45 | 110.256 | 16.979 | 2012-10-23 04:45 | 12.946 | 29.9053 | 7.016 | 80.3507 | -1.142 | 3556.3507 | 34.6493
2012-10-23 | 5:00 | 2012-10-23 05:00 | 110.266 | 16.977 | 2012-10-23 05:00 | 12.948 | 29.9099 | 7.161 | 80.3561 | -1.1473 | 3556.3561 | 34.6439
2012-10-23 | 5:15 | 2012-10-23 05:15 | 110.267 | 16.978 | 2012-10-23 05:15 | 12.95 | 29.9145 | 7.239 | 80.3525 | -1.1437 | 3556.3525 | 34.6475
2012-10-23 | 5:30 | 2012-10-23 05:30 | 110.266 | 16.976 | 2012-10-23 05:30 | 12.949 | 29.9122 | 7.168 | 80.3538 | -1.145 | 3556.3538 | 34.6462
2012-10-23 | 5:45 | 2012-10-23 05:45 | 110.269 | 16.976 | 2012-10-23 05:45 | 12.948 | 29.9099 | 7.09 | 80.3591 | -1.1503 | 3556.3591 | 34.6409
2012-10-23 | 6:00 | 2012-10-23 06:00 | 110.275 | 16.975 | 2012-10-23 06:00 | 12.956 | 29.9284 | 7.106 | 80.3466 | -1.1379 | 3556.3466 | 34.6534
2012-10-23 | 6:15 | 2012-10-23 06:15 | 110.195 | 16.986 | 2012-10-23 06:15 | 12.957 | 29.9307 | 7.062 | 80.2643 | -1.0555 | 3556.2643 | 34.7357
2012-10-23 | 6:30 | 2012-10-23 06:30 | 110.246 | 17.001 | 2012-10-23 06:30 | 12.957 | 29.9307 | 7.045 | 80.3153 | -1.1065 | 3556.3153 | 34.6847
2012-10-23 | 6:45 | 2012-10-23 06:45 | 110.26 | 17.011 | 2012-10-23 06:45 | 12.956 | 29.9284 | 7.185 | 80.3316 | -1.1229 | 3556.3316 | 34.6684
2012-10-23 | 7:00 | 2012-10-23 07:00 | 110.269 | 17.012 | 2012-10-23 07:00 | 12.959 | 29.9353 | 7.23 | 80.3337 | -1.1249 | 3556.3337 | 34.6663
2012-10-23 | 7:15 | 2012-10-23 07:15 | 110.274 | 17.009 | 2012-10-23 07:15 | 12.962 | 29.9422 | 7.263 | 80.3318 | -1.123 | 3556.3318 | 34.6682
2012-10-23 | 7:30 | 2012-10-23 07:30 | 110.282 | 17.005 | 2012-10-23 07:30 | 12.962 | 29.9422 | 7.367 | 80.3398 | -1.131 | 3556.3398 | 34.6602
2012-10-23 | 7:45 | 2012-10-23 07:45 | 110.284 | 17.001 | 2012-10-23 07:45 | 12.962 | 29.9422 | 7.568 | 80.3418 | -1.133 | 3556.3418 | 34.6582
2012-10-23 | 8:00 | 2012-10-23 08:00 | 110.289 | 16.999 | 2012-10-23 08:00 | 12.965 | 29.9491 | 7.813 | 80.3398 | -1.1311 | 3556.3398 | 34.6602
2012-10-23 | 8:15 | 2012-10-23 08:15 | 110.294 | 16.996 | 2012-10-23 08:15 | 12.967 | 29.9538 | 8.178 | 80.3402 | -1.1315 | 3556.3402 | 34.6598
2012-10-23 | 8:30 | 2012-10-23 08:30 | 110.3 | 16.993 | 2012-10-23 08:30 | 12.97 | 29.9607 | 8.667 | 80.3393 | -1.1305 | 3556.3393 | 34.6607
2012-10-23 | 8:45 | 2012-10-23 08:45 | 110.304 | 16.991 | 2012-10-23 08:45 | 12.97 | 29.9607 | 9.23 | 80.3433 | -1.1345 | 3556.3433 | 34.6567
2012-10-23 | 9:00 | 2012-10-23 09:00 | 110.308 | 16.988 | 2012-10-23 09:00 | 12.975 | 29.9722 | 9.874 | 80.3358 | -1.127 | 3556.3358 | 34.6642
2012-10-23 | 9:15 | 2012-10-23 09:15 | 110.309 | 16.987 | 2012-10-23 09:15 | 12.973 | 29.9676 | 10.497 | 80.3414 | -1.1326 | 3556.3414 | 34.6586
2012-10-23 | 9:30 | 2012-10-23 09:30 | 110.316 | 16.984 | 2012-10-23 09:30 | 12.975 | 29.9722 | 11.223 | 80.3438 | -1.135 | 3556.3438 | 34.6562
2012-10-23 | 9:45 | 2012-10-23 09:45 | 110.319 | 16.983 | 2012-10-23 09:45 | 12.976 | 29.9746 | 11.997 | 80.3444 | -1.1357 | 3556.3444 | 34.6556
2012-10-23 | 10:00 | 2012-10-23 10:00 | 110.32 | 16.982 | 2012-10-23 10:00 | 12.977 | 29.9769 | 13.069 | 80.3431 | -1.1343 | 3556.3431 | 34.6569
2012-10-23 | 10:15 | 2012-10-23 10:15 | 110.319 | 16.981 | 2012-10-23 10:15 | 12.974 | 29.9699 | 13.871 | 80.3491 | -1.1403 | 3556.3491 | 34.6509
2012-10-23 | 10:30 | 2012-10-23 10:30 | 110.227 | 16.988 | 2012-10-23 10:30 | 12.977 | 29.9769 | 16.667 | 80.2501 | -1.0414 | 3556.2501 | 34.7499
2012-10-23 | 10:45 | 2012-10-23 10:45 | 110.286 | 17.005 | 2012-10-23 10:45 | 12.973 | 29.9676 | 18.535 | 80.3184 | -1.1096 | 3556.3184 | 34.6816
2012-10-23 | 11:00 | 2012-10-23 11:00 | 110.297 | 17.013 | 2012-10-23 11:00 | 12.97 | 29.9607 | 20.822 | 80.3363 | -1.1275 | 3556.3363 | 34.6637
2012-10-23 | 11:15 | 2012-10-23 11:15 | 110.303 | 17.015 | 2012-10-23 11:15 | 12.968 | 29.9561 | 23.749 | 80.3469 | -1.1381 | 3556.3469 | 34.6531
2012-10-23 | 11:30 | 2012-10-23 11:30 | 110.31 | 17.015 | 2012-10-23 11:30 | 12.97 | 29.9607 | 25.304 | 80.3493 | -1.1405 | 3556.3493 | 34.6507
2012-10-23 | 11:45 | 2012-10-23 11:45 | 110.311 | 17.01 | 2012-10-23 11:45 | 12.972 | 29.9653 | 25.3 | 80.3457 | -1.1369 | 3556.3457 | 34.6543
2012-10-23 | 12:00 | 2012-10-23 12:00 | 110.309 | 17.005 | 2012-10-23 12:00 | 12.968 | 29.9561 | 24.455 | 80.3529 | -1.1441 | 3556.3529 | 34.6471
2012-10-23 | 12:15 | 2012-10-23 12:15 | 110.315 | 17.002 | 2012-10-23 12:15 | 12.966 | 29.9515 | 23.96 | 80.3635 | -1.1548 | 3556.3635 | 34.6365
2012-10-23 | 12:30 | 2012-10-23 12:30 | 110.307 | 16.999 | 2012-10-23 12:30 | 12.962 | 29.9422 | 22.981 | 80.3648 | -1.156 | 3556.3648 | 34.6352
2012-10-23 | 12:45 | 2012-10-23 12:45 | 110.303 | 16.996 | 2012-10-23 12:45 | 12.958 | 29.933 | 22.054 | 80.37 | -1.1612 | 3556.37 | 34.63
2012-10-23 | 13:00 | 2012-10-23 13:00 | 110.299 | 16.993 | 2012-10-23 13:00 | 12.955 | 29.9261 | 21.667 | 80.373 | -1.1642 | 3556.3729 | 34.6271
2012-10-23 | 13:15 | 2012-10-23 13:15 | 110.292 | 16.991 | 2012-10-23 13:15 | 12.953 | 29.9214 | 21.465 | 80.3706 | -1.1618 | 3556.3706 | 34.6294
2012-10-23 | 13:30 | 2012-10-23 13:30 | 110.29 | 16.988 | 2012-10-23 13:30 | 12.95 | 29.9145 | 21.311 | 80.3755 | -1.1667 | 3556.3755 | 34.6245
2012-10-23 | 13:45 | 2012-10-23 13:45 | 110.288 | 16.987 | 2012-10-23 13:45 | 12.949 | 29.9122 | 21.32 | 80.3758 | -1.167 | 3556.3758 | 34.6242
2012-10-23 | 14:00 | 2012-10-23 14:00 | 110.286 | 16.985 | 2012-10-23 14:00 | 12.949 | 29.9122 | 21.569 | 80.3738 | -1.165 | 3556.3738 | 34.6262
2012-10-23 | 14:15 | 2012-10-23 14:15 | 110.287 | 16.983 | 2012-10-23 14:15 | 12.951 | 29.9168 | 21.85 | 80.3702 | -1.1614 | 3556.3702 | 34.6298
2012-10-23 | 14:30 | 2012-10-23 14:30 | 110.284 | 16.982 | 2012-10-23 14:30 | 12.949 | 29.9122 | 21.823 | 80.3718 | -1.163 | 3556.3718 | 34.6282
2012-10-23 | 14:45 | 2012-10-23 14:45 | 110.286 | 16.982 | 2012-10-23 14:45 | 12.947 | 29.9076 | 21.837 | 80.3784 | -1.1697 | 3556.3784 | 34.6216
2012-10-23 | 15:00 | 2012-10-23 15:00 | 110.286 | 16.98 | 2012-10-23 15:00 | 12.948 | 29.9099 | 21.806 | 80.3761 | -1.1673 | 3556.3761 | 34.6239
2012-10-23 | 15:15 | 2012-10-23 15:15 | 110.281 | 16.98 | 2012-10-23 15:15 | 12.948 | 29.9099 | 21.908 | 80.3711 | -1.1623 | 3556.3711 | 34.6289
2012-10-23 | 15:30 | 2012-10-23 15:30 | 110.284 | 16.979 | 2012-10-23 15:30 | 12.946 | 29.9053 | 22.108 | 80.3787 | -1.17 | 3556.3787 | 34.6213
2012-10-23 | 15:45 | 2012-10-23 15:45 | 110.282 | 16.978 | 2012-10-23 15:45 | 12.944 | 29.9006 | 22.132 | 80.3814 | -1.1726 | 3556.3814 | 34.6186
2012-10-23 | 16:00 | 2012-10-23 16:00 | 110.277 | 16.977 | 2012-10-23 16:00 | 12.943 | 29.8983 | 22.078 | 80.3787 | -1.1699 | 3556.3787 | 34.6213
2012-10-23 | 16:15 | 2012-10-23 16:15 | 110.272 | 16.976 | 2012-10-23 16:15 | 12.941 | 29.8937 | 21.715 | 80.3783 | -1.1695 | 3556.3783 | 34.6217
2012-10-23 | 16:30 | 2012-10-23 16:30 | 110.269 | 16.976 | 2012-10-23 16:30 | 12.942 | 29.896 | 21.013 | 80.373 | -1.1642 | 3556.373 | 34.627
2012-10-23 | 16:45 | 2012-10-23 16:45 | 110.191 | 16.985 | 2012-10-23 16:45 | 12.938 | 29.8868 | 20.042 | 80.3042 | -1.0954 | 3556.3042 | 34.6958
2012-10-23 | 17:00 | 2012-10-23 17:00 | 110.236 | 17.002 | 2012-10-23 17:00 | 12.938 | 29.8868 | 19.381 | 80.3492 | -1.1404 | 3556.3492 | 34.6508
2012-10-23 | 17:15 | 2012-10-23 17:15 | 110.242 | 17.011 | 2012-10-23 17:15 | 12.934 | 29.8775 | 18.597 | 80.3645 | -1.1557 | 3556.3645 | 34.6355
2012-10-23 | 17:30 | 2012-10-23 17:30 | 110.248 | 17.012 | 2012-10-23 17:30 | 12.936 | 29.8822 | 17.564 | 80.3658 | -1.1571 | 3556.3658 | 34.6342
2012-10-23 | 17:45 | 2012-10-23 17:45 | 110.251 | 17.013 | 2012-10-23 17:45 | 12.939 | 29.8891 | 16.437 | 80.3619 | -1.1531 | 3556.3619 | 34.6381
2012-10-23 | 18:00 | 2012-10-23 18:00 | 110.254 | 17.007 | 2012-10-23 18:00 | 12.938 | 29.8868 | 14.832 | 80.3672 | -1.1584 | 3556.3672 | 34.6328
2012-10-23 | 18:15 | 2012-10-23 18:15 | 110.258 | 17.002 | 2012-10-23 18:15 | 12.938 | 29.8868 | 13.249 | 80.3712 | -1.1624 | 3556.3712 | 34.6288
2012-10-23 | 18:30 | 2012-10-23 18:30 | 110.265 | 16.999 | 2012-10-23 18:30 | 12.939 | 29.8891 | 11.942 | 80.3759 | -1.1671 | 3556.3759 | 34.6241
2012-10-23 | 18:45 | 2012-10-23 18:45 | 110.27 | 16.997 | 2012-10-23 18:45 | 12.948 | 29.9099 | 10.96 | 80.3601 | -1.1513 | 3556.3601 | 34.6399
2012-10-23 | 19:00 | 2012-10-23 19:00 | 110.272 | 16.994 | 2012-10-23 19:00 | 12.951 | 29.9168 | 10.149 | 80.3552 | -1.1464 | 3556.3552 | 34.6448
2012-10-23 | 19:15 | 2012-10-23 19:15 | 110.277 | 16.993 | 2012-10-23 19:15 | 12.949 | 29.9122 | 9.391 | 80.3648 | -1.156 | 3556.3648 | 34.6352
2012-10-23 | 19:30 | 2012-10-23 19:30 | 110.277 | 16.99 | 2012-10-23 19:30 | 12.945 | 29.903 | 8.736 | 80.374 | -1.1653 | 3556.374 | 34.626
2012-10-23 | 19:45 | 2012-10-23 19:45 | 110.277 | 16.987 | 2012-10-23 19:45 | 12.947 | 29.9076 | 8.203 | 80.3694 | -1.1607 | 3556.3694 | 34.6306
2012-10-23 | 20:00 | 2012-10-23 20:00 | 110.274 | 16.985 | 2012-10-23 20:00 | 12.947 | 29.9076 | 7.84 | 80.3664 | -1.1577 | 3556.3664 | 34.6336
2012-10-23 | 20:15 | 2012-10-23 20:15 | 110.277 | 16.984 | 2012-10-23 20:15 | 12.946 | 29.9053 | 7.648 | 80.3717 | -1.163 | 3556.3717 | 34.6283
2012-10-23 | 20:30 | 2012-10-23 20:30 | 110.279 | 16.983 | 2012-10-23 20:30 | 12.95 | 29.9145 | 7.391 | 80.3645 | -1.1557 | 3556.3645 | 34.6355
2012-10-23 | 20:45 | 2012-10-23 20:45 | 110.275 | 16.982 | 2012-10-23 20:45 | 12.949 | 29.9122 | 7.068 | 80.3628 | -1.154 | 3556.3628 | 34.6372
2012-10-23 | 21:00 | 2012-10-23 21:00 | 110.071 | 16.982 | 2012-10-23 21:00 | 12.948 | 29.9099 | 6.761 | 80.1611 | -0.95234 | 3556.1611 | 34.8389
2012-10-23 | 21:15 | 2012-10-23 21:15 | 110.243 | 17.002 | 2012-10-23 21:15 | 12.95 | 29.9145 | 6.363 | 80.3285 | -1.1197 | 3556.3285 | 34.6715
2012-10-23 | 21:30 | 2012-10-23 21:30 | 110.262 | 17.011 | 2012-10-23 21:30 | 12.949 | 29.9122 | 5.966 | 80.3498 | -1.141 | 3556.3498 | 34.6502
2012-10-23 | 21:45 | 2012-10-23 21:45 | 110.271 | 17.014 | 2012-10-23 21:45 | 12.953 | 29.9214 | 5.512 | 80.3496 | -1.1408 | 3556.3496 | 34.6504
2012-10-23 | 22:00 | 2012-10-23 22:00 | 110.279 | 17.014 | 2012-10-23 22:00 | 12.957 | 29.9307 | 5.05 | 80.3483 | -1.1395 | 3556.3483 | 34.6517
2012-10-23 | 22:15 | 2012-10-23 22:15 | 110.29 | 17.011 | 2012-10-23 22:15 | 12.959 | 29.9353 | 4.762 | 80.3547 | -1.1459 | 3556.3547 | 34.6453
2012-10-23 | 22:30 | 2012-10-23 22:30 | 110.293 | 17.007 | 2012-10-23 22:30 | 12.961 | 29.9399 | 4.605 | 80.3531 | -1.1443 | 3556.3531 | 34.6469
2012-10-23 | 22:45 | 2012-10-23 22:45 | 110.293 | 17.003 | 2012-10-23 22:45 | 12.959 | 29.9353 | 4.626 | 80.3577 | -1.1489 | 3556.3577 | 34.6423
2012-10-23 | 23:00 | 2012-10-23 23:00 | 110.296 | 17 | 2012-10-23 23:00 | 12.957 | 29.9307 | 4.682 | 80.3653 | -1.1566 | 3556.3653 | 34.6347
2012-10-23 | 23:15 | 2012-10-23 23:15 | 110.293 | 16.996 | 2012-10-23 23:15 | 12.955 | 29.9261 | 4.552 | 80.367 | -1.1582 | 3556.367 | 34.633
2012-10-23 | 23:30 | 2012-10-23 23:30 | 110.295 | 16.993 | 2012-10-23 23:30 | 12.957 | 29.9307 | 4.429 | 80.3643 | -1.1556 | 3556.3643 | 34.6357
2012-10-23 | 23:45 | 2012-10-23 23:45 | 110.298 | 16.991 | 2012-10-23 23:45 | 12.958 | 29.933 | 4.401 | 80.365 | -1.1562 | 3556.365 | 34.635
2012-10-24 | 0:00 | 2012-10-24 | 110.299 | 16.989 | 2012-10-24 | 12.958 | 29.933 | 4.308 | 80.366 | -1.1572 | 3556.366 | 34.634
2012-10-24 | 0:15 | 2012-10-24 00:15 | 110.299 | 16.987 | 2012-10-24 00:15 | 12.959 | 29.9353 | 4.094 | 80.3637 | -1.1549 | 3556.3637 | 34.6363
2012-10-24 | 0:30 | 2012-10-24 00:30 | 110.297 | 16.986 | 2012-10-24 00:30 | 12.958 | 29.933 | 3.742 | 80.364 | -1.1552 | 3556.364 | 34.636
2012-10-24 | 0:45 | 2012-10-24 00:45 | 110.305 | 16.983 | 2012-10-24 00:45 | 12.959 | 29.9353 | 3.3 | 80.3697 | -1.1609 | 3556.3697 | 34.6303
2012-10-24 | 1:00 | 2012-10-24 01:00 | 110.305 | 16.983 | 2012-10-24 01:00 | 12.96 | 29.9376 | 3.116 | 80.3674 | -1.1586 | 3556.3674 | 34.6326
2012-10-24 | 1:15 | 2012-10-24 01:15 | 110.308 | 16.982 | 2012-10-24 01:15 | 12.959 | 29.9353 | 2.966 | 80.3727 | -1.1639 | 3556.3727 | 34.6273
2012-10-24 | 1:30 | 2012-10-24 01:30 | 110.307 | 16.98 | 2012-10-24 01:30 | 12.957 | 29.9307 | 2.776 | 80.3763 | -1.1676 | 3556.3763 | 34.6237
2012-10-24 | 1:45 | 2012-10-24 01:45 | 110.308 | 16.98 | 2012-10-24 01:45 | 12.957 | 29.9307 | 2.551 | 80.3773 | -1.1686 | 3556.3773 | 34.6227
2012-10-24 | 2:00 | 2012-10-24 02:00 | 110.308 | 16.979 | 2012-10-24 02:00 | 12.957 | 29.9307 | 2.374 | 80.3773 | -1.1686 | 3556.3773 | 34.6227
2012-10-24 | 2:15 | 2012-10-24 02:15 | 110.309 | 16.978 | 2012-10-24 02:15 | 12.957 | 29.9307 | 2.427 | 80.3783 | -1.1696 | 3556.3783 | 34.6217
2012-10-24 | 2:30 | 2012-10-24 02:30 | 110.302 | 16.977 | 2012-10-24 02:30 | 12.952 | 29.9191 | 2.898 | 80.3829 | -1.1741 | 3556.3829 | 34.6171
2012-10-24 | 2:45 | 2012-10-24 02:45 | 110.303 | 16.977 | 2012-10-24 02:45 | 12.954 | 29.9237 | 3.581 | 80.3793 | -1.1705 | 3556.3793 | 34.6207
2012-10-24 | 3:00 | 2012-10-24 03:00 | 110.3 | 16.976 | 2012-10-24 03:00 | 12.952 | 29.9191 | 4.006 | 80.3809 | -1.1721 | 3556.3809 | 34.6191
2012-10-24 | 3:15 | 2012-10-24 03:15 | 110.3 | 16.976 | 2012-10-24 03:15 | 12.954 | 29.9237 | 4.272 | 80.3763 | -1.1675 | 3556.3763 | 34.6237
2012-10-24 | 3:30 | 2012-10-24 03:30 | 110.298 | 16.975 | 2012-10-24 03:30 | 12.952 | 29.9191 | 4.208 | 80.3789 | -1.1701 | 3556.3789 | 34.6211
2012-10-24 | 3:45 | 2012-10-24 03:45 | 110.298 | 16.974 | 2012-10-24 03:45 | 12.951 | 29.9168 | 4.071 | 80.3812 | -1.1724 | 3556.3812 | 34.6188
2012-10-24 | 4:00 | 2012-10-24 04:00 | 110.291 | 16.973 | 2012-10-24 04:00 | 12.951 | 29.9168 | 3.993 | 80.3742 | -1.1654 | 3556.3742 | 34.6258
2012-10-24 | 4:15 | 2012-10-24 04:15 | 110.294 | 16.973 | 2012-10-24 04:15 | 12.951 | 29.9168 | 3.957 | 80.3772 | -1.1684 | 3556.3772 | 34.6228
2012-10-24 | 4:30 | 2012-10-24 04:30 | 110.299 | 16.972 | 2012-10-24 04:30 | 12.952 | 29.9191 | 4.284 | 80.3799 | -1.1711 | 3556.3799 | 34.6201
2012-10-24 | 4:45 | 2012-10-24 04:45 | 110.297 | 16.973 | 2012-10-24 04:45 | 12.955 | 29.9261 | 4.712 | 80.3709 | -1.1622 | 3556.3709 | 34.6291
2012-10-24 | 5:00 | 2012-10-24 05:00 | 110.3 | 16.973 | 2012-10-24 05:00 | 12.954 | 29.9237 | 5.06 | 80.3763 | -1.1675 | 3556.3763 | 34.6237
2012-10-24 | 5:15 | 2012-10-24 05:15 | 110.301 | 16.972 | 2012-10-24 05:15 | 12.955 | 29.9261 | 5.366 | 80.3749 | -1.1662 | 3556.3749 | 34.6251
2012-10-24 | 5:30 | 2012-10-24 05:30 | 110.303 | 16.972 | 2012-10-24 05:30 | 12.959 | 29.9353 | 5.673 | 80.3677 | -1.1589 | 3556.3677 | 34.6323
2012-10-24 | 5:45 | 2012-10-24 05:45 | 110.305 | 16.972 | 2012-10-24 05:45 | 12.958 | 29.933 | 6.031 | 80.372 | -1.1632 | 3556.372 | 34.628
2012-10-24 | 6:00 | 2012-10-24 06:00 | 110.307 | 16.971 | 2012-10-24 06:00 | 12.957 | 29.9307 | 6.321 | 80.3763 | -1.1676 | 3556.3763 | 34.6237
2012-10-24 | 6:15 | 2012-10-24 06:15 | 110.31 | 16.972 | 2012-10-24 06:15 | 12.964 | 29.9468 | 6.542 | 80.3632 | -1.1544 | 3556.3632 | 34.6368
2012-10-24 | 6:30 | 2012-10-24 06:30 | 110.315 | 16.971 | 2012-10-24 06:30 | 12.961 | 29.9399 | 6.7 | 80.3751 | -1.1663 | 3556.3751 | 34.6249
2012-10-24 | 6:45 | 2012-10-24 06:45 | 110.317 | 16.972 | 2012-10-24 06:45 | 12.966 | 29.9515 | 6.827 | 80.3655 | -1.1568 | 3556.3655 | 34.6345
2012-10-24 | 7:00 | 2012-10-24 07:00 | 110.322 | 16.971 | 2012-10-24 07:00 | 12.967 | 29.9538 | 6.856 | 80.3682 | -1.1595 | 3556.3682 | 34.6318
2012-10-24 | 7:15 | 2012-10-24 07:15 | 110.324 | 16.971 | 2012-10-24 07:15 | 12.968 | 29.9561 | 6.941 | 80.3679 | -1.1591 | 3556.3679 | 34.6321
2012-10-24 | 7:30 | 2012-10-24 07:30 | 110.329 | 16.971 | 2012-10-24 07:30 | 12.971 | 29.963 | 7.075 | 80.366 | -1.1572 | 3556.366 | 34.634
2012-10-24 | 7:45 | 2012-10-24 07:45 | 110.33 | 16.97 | 2012-10-24 07:45 | 12.973 | 29.9676 | 7.412 | 80.3624 | -1.1536 | 3556.3624 | 34.6376
2012-10-24 | 8:00 | 2012-10-24 08:00 | 110.337 | 16.969 | 2012-10-24 08:00 | 12.974 | 29.9699 | 8.05 | 80.3671 | -1.1583 | 3556.3671 | 34.6329
2012-10-24 | 8:15 | 2012-10-24 08:15 | 110.339 | 16.97 | 2012-10-24 08:15 | 12.978 | 29.9792 | 9.934 | 80.3598 | -1.151 | 3556.3598 | 34.6402
2012-10-24 | 8:30 | 2012-10-24 08:30 | 110.346 | 16.969 | 2012-10-24 08:30 | 12.978 | 29.9792 | 13.952 | 80.3668 | -1.158 | 3556.3668 | 34.6332
2012-10-24 | 8:45 | 2012-10-24 08:45 | 110.351 | 16.969 | 2012-10-24 08:45 | 12.981 | 29.9861 | 15.563 | 80.3649 | -1.1561 | 3556.3649 | 34.6351
2012-10-24 | 9:00 | 2012-10-24 09:00 | 110.355 | 16.97 | 2012-10-24 09:00 | 12.984 | 29.993 | 17.431 | 80.362 | -1.1532 | 3556.362 | 34.638
2012-10-24 | 9:15 | 2012-10-24 09:15 | 105.473 | 16.97 | 2012-10-24 09:15 | 12.983 | 29.9907 | 21.496 | 75.4823 | 3.7265 | 3551.4823 | 39.5177
2012-10-24 | 9:30 | 2012-10-24 09:30 | 110.308 | 16.988 | 2012-10-24 09:30 | 12.984 | 29.993 | 24.69 | 80.315 | -1.1062 | 3556.315 | 34.685
2012-10-24 | 9:45 | 2012-10-24 09:45 | 110.337 | 17.002 | 2012-10-24 09:45 | 12.985 | 29.9953 | 26.414 | 80.3417 | -1.1329 | 3556.3416 | 34.6584
2012-10-24 | 10:00 | 2012-10-24 10:00 | 110.235 | 17 | 2012-10-24 10:00 | 12.986 | 29.9977 | 27.138 | 80.2373 | -1.0286 | 3556.2373 | 34.7627
2012-10-24 | 10:15 | 2012-10-24 10:15 | 110.317 | 17.013 | 2012-10-24 10:15 | 12.99 | 30.0069 | 27.273 | 80.3101 | -1.1013 | 3556.3101 | 34.6899
2012-10-24 | 10:30 | 2012-10-24 10:30 | 110.335 | 17.023 | 2012-10-24 10:30 | 12.987 | 30 | 26.929 | 80.335 | -1.1262 | 3556.335 | 34.665
2012-10-24 | 10:45 | 2012-10-24 10:45 | 110.346 | 17.026 | 2012-10-24 10:45 | 12.984 | 29.993 | 26.347 | 80.353 | -1.1442 | 3556.353 | 34.647
2012-10-24 | 11:00 | 2012-10-24 11:00 | 110.351 | 17.021 | 2012-10-24 11:00 | 12.988 | 30.0023 | 26.254 | 80.3487 | -1.1399 | 3556.3487 | 34.6513
2012-10-24 | 11:15 | 2012-10-24 11:15 | 110.352 | 17.018 | 2012-10-24 11:15 | 12.989 | 30.0046 | 26.266 | 80.3474 | -1.1386 | 3556.3474 | 34.6526
2012-10-24 | 11:30 | 2012-10-24 11:30 | 110.353 | 17.013 | 2012-10-24 11:30 | 12.984 | 29.993 | 26.02 | 80.36 | -1.1512 | 3556.36 | 34.64
2012-10-24 | 11:45 | 2012-10-24 11:45 | 110.354 | 17.008 | 2012-10-24 11:45 | 12.983 | 29.9907 | 25.626 | 80.3633 | -1.1545 | 3556.3633 | 34.6367
2012-10-24 | 12:00 | 2012-10-24 12:00 | 110.356 | 17.003 | 2012-10-24 12:00 | 12.98 | 29.9838 | 24.701 | 80.3722 | -1.1634 | 3556.3722 | 34.6278
2012-10-24 | 12:15 | 2012-10-24 12:15 | 110.355 | 16.999 | 2012-10-24 12:15 | 12.979 | 29.9815 | 23.561 | 80.3735 | -1.1647 | 3556.3735 | 34.6265
2012-10-24 | 12:30 | 2012-10-24 12:30 | 110.349 | 16.996 | 2012-10-24 12:30 | 12.979 | 29.9815 | 22.262 | 80.3675 | -1.1587 | 3556.3675 | 34.6325
2012-10-24 | 12:45 | 2012-10-24 12:45 | 109.432 | 16.992 | 2012-10-24 12:45 | 12.974 | 29.9699 | 21.409 | 79.4621 | -0.25328 | 3555.4621 | 35.5379
2012-10-24 | 13:00 | 2012-10-24 13:00 | 110.3 | 17.008 | 2012-10-24 13:00 | 12.973 | 29.9676 | 20.989 | 80.3324 | -1.1236 | 3556.3324 | 34.6676
2012-10-24 | 13:15 | 2012-10-24 13:15 | 110.315 | 17.02 | 2012-10-24 13:15 | 12.972 | 29.9653 | 20.839 | 80.3497 | -1.1409 | 3556.3497 | 34.6503
2012-10-24 | 13:30 | 2012-10-24 13:30 | 110.322 | 17.022 | 2012-10-24 13:30 | 12.97 | 29.9607 | 20.917 | 80.3613 | -1.1525 | 3556.3613 | 34.6387
2012-10-24 | 13:45 | 2012-10-24 13:45 | 110.329 | 17.022 | 2012-10-24 13:45 | 12.97 | 29.9607 | 21.088 | 80.3683 | -1.1595 | 3556.3683 | 34.6317
2012-10-24 | 14:00 | 2012-10-24 14:00 | 110.328 | 17.017 | 2012-10-24 14:00 | 12.968 | 29.9561 | 21.424 | 80.3719 | -1.1631 | 3556.3719 | 34.6281
2012-10-24 | 14:15 | 2012-10-24 14:15 | 110.331 | 17.014 | 2012-10-24 14:15 | 12.967 | 29.9538 | 21.733 | 80.3772 | -1.1685 | 3556.3772 | 34.6228
2012-10-24 | 14:30 | 2012-10-24 14:30 | 110.329 | 17.011 | 2012-10-24 14:30 | 12.966 | 29.9515 | 21.848 | 80.3775 | -1.1688 | 3556.3775 | 34.6225
2012-10-24 | 14:45 | 2012-10-24 14:45 | 110.33 | 17.005 | 2012-10-24 14:45 | 12.966 | 29.9515 | 22.144 | 80.3785 | -1.1698 | 3556.3785 | 34.6215
2012-10-24 | 15:00 | 2012-10-24 15:00 | 110.33 | 17.002 | 2012-10-24 15:00 | 12.964 | 29.9468 | 22.451 | 80.3832 | -1.1744 | 3556.3832 | 34.6168
2012-10-24 | 15:15 | 2012-10-24 15:15 | 110.33 | 16.997 | 2012-10-24 15:15 | 12.963 | 29.9445 | 22.795 | 80.3855 | -1.1767 | 3556.3855 | 34.6145
2012-10-24 | 15:30 | 2012-10-24 15:30 | 110.328 | 16.996 | 2012-10-24 15:30 | 12.966 | 29.9515 | 23.064 | 80.3765 | -1.1678 | 3556.3765 | 34.6235
2012-10-24 | 15:45 | 2012-10-24 15:45 | 110.333 | 16.993 | 2012-10-24 15:45 | 12.967 | 29.9538 | 23.185 | 80.3792 | -1.1705 | 3556.3792 | 34.6208
2012-10-24 | 16:00 | 2012-10-24 16:00 | 110.338 | 16.99 | 2012-10-24 16:00 | 12.968 | 29.9561 | 23.346 | 80.3819 | -1.1731 | 3556.3819 | 34.6181
2012-10-24 | 16:15 | 2012-10-24 16:15 | 110.338 | 16.987 | 2012-10-24 16:15 | 12.968 | 29.9561 | 23.229 | 80.3819 | -1.1731 | 3556.3819 | 34.6181
2012-10-24 | 16:30 | 2012-10-24 16:30 | 110.338 | 16.987 | 2012-10-24 16:30 | 12.97 | 29.9607 | 22.995 | 80.3773 | -1.1685 | 3556.3773 | 34.6227
2012-10-24 | 16:45 | 2012-10-24 16:45 | 110.336 | 16.985 | 2012-10-24 16:45 | 12.969 | 29.9584 | 22.652 | 80.3776 | -1.1688 | 3556.3776 | 34.6224
2012-10-24 | 17:00 | 2012-10-24 17:00 | 110.345 | 16.984 | 2012-10-24 17:00 | 12.973 | 29.9676 | 22.176 | 80.3774 | -1.1686 | 3556.3774 | 34.6226
2012-10-24 | 17:15 | 2012-10-24 17:15 | 110.346 | 16.982 | 2012-10-24 17:15 | 12.974 | 29.9699 | 21.409 | 80.3761 | -1.1673 | 3556.3761 | 34.6239
2012-10-24 | 17:30 | 2012-10-24 17:30 | 110.346 | 16.982 | 2012-10-24 17:30 | 12.972 | 29.9653 | 20.492 | 80.3807 | -1.1719 | 3556.3807 | 34.6193
2012-10-24 | 17:45 | 2012-10-24 17:45 | 110.349 | 16.98 | 2012-10-24 17:45 | 12.976 | 29.9746 | 19.29 | 80.3744 | -1.1657 | 3556.3744 | 34.6256
2012-10-24 | 18:00 | 2012-10-24 18:00 | 110.355 | 16.98 | 2012-10-24 18:00 | 12.979 | 29.9815 | 17.572 | 80.3735 | -1.1647 | 3556.3735 | 34.6265
2012-10-24 | 18:15 | 2012-10-24 18:15 | 110.358 | 16.979 | 2012-10-24 18:15 | 12.979 | 29.9815 | 15.613 | 80.3765 | -1.1677 | 3556.3765 | 34.6235
2012-10-24 | 18:30 | 2012-10-24 18:30 | 110.36 | 16.978 | 2012-10-24 18:30 | 12.981 | 29.9861 | 13.863 | 80.3739 | -1.1651 | 3556.3739 | 34.6261
2012-10-24 | 18:45 | 2012-10-24 18:45 | 110.363 | 16.978 | 2012-10-24 18:45 | 12.981 | 29.9861 | 12.284 | 80.3769 | -1.1681 | 3556.3769 | 34.6231
2012-10-24 | 19:00 | 2012-10-24 19:00 | 110.365 | 16.976 | 2012-10-24 19:00 | 12.988 | 30.0023 | 10.892 | 80.3627 | -1.1539 | 3556.3627 | 34.6373
2012-10-24 | 19:15 | 2012-10-24 19:15 | 110.369 | 16.976 | 2012-10-24 19:15 | 12.988 | 30.0023 | 9.757 | 80.3667 | -1.1579 | 3556.3667 | 34.6333
2012-10-24 | 19:30 | 2012-10-24 19:30 | 110.369 | 16.975 | 2012-10-24 19:30 | 12.987 | 30 | 8.74 | 80.369 | -1.1603 | 3556.369 | 34.631
2012-10-24 | 19:45 | 2012-10-24 19:45 | 110.376 | 16.975 | 2012-10-24 19:45 | 12.988 | 30.0023 | 8.072 | 80.3737 | -1.1649 | 3556.3737 | 34.6263
2012-10-24 | 20:00 | 2012-10-24 20:00 | 110.378 | 16.975 | 2012-10-24 20:00 | 12.989 | 30.0046 | 7.441 | 80.3734 | -1.1646 | 3556.3734 | 34.6266
2012-10-24 | 20:15 | 2012-10-24 20:15 | 110.376 | 16.975 | 2012-10-24 20:15 | 12.99 | 30.0069 | 6.875 | 80.3691 | -1.1603 | 3556.3691 | 34.6309
2012-10-24 | 20:30 | 2012-10-24 20:30 | 110.377 | 16.974 | 2012-10-24 20:30 | 12.992 | 30.0115 | 6.589 | 80.3655 | -1.1567 | 3556.3655 | 34.6345
2012-10-24 | 20:45 | 2012-10-24 20:45 | 90.6234 | 16.974 | 2012-10-24 20:45 | 12.991 | 30.0092 | 6.329 | 60.6142 | 18.5946 | 3536.6142 | 54.3858
2012-10-24 | 21:00 | 2012-10-24 21:00 | 110.309 | 16.988 | 2012-10-24 21:00 | 12.988 | 30.0023 | 5.885 | 80.3067 | -1.0979 | 3556.3067 | 34.6933
2012-10-24 | 21:15 | 2012-10-24 21:15 | 110.349 | 17.005 | 2012-10-24 21:15 | 12.991 | 30.0092 | 5.465 | 80.3398 | -1.131 | 3556.3398 | 34.6602
2012-10-24 | 21:30 | 2012-10-24 21:30 | 110.36 | 17.013 | 2012-10-24 21:30 | 12.991 | 30.0092 | 4.916 | 80.3508 | -1.142 | 3556.3508 | 34.6492
2012-10-24 | 21:45 | 2012-10-24 21:45 | 110.368 | 17.013 | 2012-10-24 21:45 | 12.994 | 30.0161 | 4.554 | 80.3519 | -1.1431 | 3556.3519 | 34.6481
2012-10-24 | 22:00 | 2012-10-24 22:00 | 110.381 | 17.011 | 2012-10-24 22:00 | 12.996 | 30.0208 | 4.345 | 80.3602 | -1.1515 | 3556.3602 | 34.6398
2012-10-24 | 22:15 | 2012-10-24 22:15 | 110.381 | 17.008 | 2012-10-24 22:15 | 12.997 | 30.0231 | 4.037 | 80.3579 | -1.1492 | 3556.3579 | 34.6421
2012-10-24 | 22:30 | 2012-10-24 22:30 | 110.383 | 17.002 | 2012-10-24 22:30 | 12.997 | 30.0231 | 3.853 | 80.3599 | -1.1512 | 3556.3599 | 34.6401
2012-10-24 | 22:45 | 2012-10-24 22:45 | 110.387 | 17 | 2012-10-24 22:45 | 12.999 | 30.0277 | 3.74 | 80.3593 | -1.1505 | 3556.3593 | 34.6407
2012-10-24 | 23:00 | 2012-10-24 23:00 | 110.391 | 16.997 | 2012-10-24 23:00 | 12.999 | 30.0277 | 3.466 | 80.3633 | -1.1545 | 3556.3633 | 34.6367
2012-10-24 | 23:15 | 2012-10-24 23:15 | 110.393 | 16.991 | 2012-10-24 23:15 | 12.998 | 30.0254 | 3.794 | 80.3676 | -1.1588 | 3556.3676 | 34.6324
2012-10-24 | 23:30 | 2012-10-24 23:30 | 110.395 | 16.988 | 2012-10-24 23:30 | 12.999 | 30.0277 | 4.011 | 80.3673 | -1.1585 | 3556.3673 | 34.6327
2012-10-24 | 23:45 | 2012-10-24 23:45 | 110.391 | 16.987 | 2012-10-24 23:45 | 12.997 | 30.0231 | 3.848 | 80.3679 | -1.1592 | 3556.3679 | 34.6321
2012-10-25 | 0:00 | 2012-10-25 | 110.39 | 16.986 | 2012-10-25 | 12.996 | 30.0208 | 3.481 | 80.3692 | -1.1605 | 3556.3692 | 34.6308
2012-10-25 | 0:15 | 2012-10-25 00:15 | 110.394 | 16.984 | 2012-10-25 00:15 | 13 | 30.03 | 3.353 | 80.364 | -1.1552 | 3556.364 | 34.636
2012-10-25 | 0:30 | 2012-10-25 00:30 | 110.395 | 16.982 | 2012-10-25 00:30 | 12.998 | 30.0254 | 3.096 | 80.3696 | -1.1608 | 3556.3696 | 34.6304
2012-10-25 | 0:45 | 2012-10-25 00:45 | 110.397 | 16.981 | 2012-10-25 00:45 | 12.999 | 30.0277 | 3.194 | 80.3693 | -1.1605 | 3556.3693 | 34.6307
2012-10-25 | 1:00 | 2012-10-25 01:00 | 110.402 | 16.98 | 2012-10-25 01:00 | 12.999 | 30.0277 | 3.452 | 80.3743 | -1.1655 | 3556.3743 | 34.6257
2012-10-25 | 1:15 | 2012-10-25 01:15 | 110.401 | 16.98 | 2012-10-25 01:15 | 12.999 | 30.0277 | 3.483 | 80.3733 | -1.1645 | 3556.3733 | 34.6267
2012-10-25 | 1:30 | 2012-10-25 01:30 | 110.407 | 16.979 | 2012-10-25 01:30 | 13.002 | 30.0346 | 3.452 | 80.3724 | -1.1636 | 3556.3724 | 34.6276
2012-10-25 | 1:45 | 2012-10-25 01:45 | 110.407 | 16.978 | 2012-10-25 01:45 | 12.999 | 30.0277 | 3.166 | 80.3793 | -1.1705 | 3556.3793 | 34.6207
2012-10-25 | 2:00 | 2012-10-25 02:00 | 110.408 | 16.977 | 2012-10-25 02:00 | 13 | 30.03 | 2.805 | 80.378 | -1.1692 | 3556.378 | 34.622
2012-10-25 | 2:15 | 2012-10-25 02:15 | 110.406 | 16.976 | 2012-10-25 02:15 | 13.001 | 30.0323 | 2.58 | 80.3737 | -1.1649 | 3556.3737 | 34.6263
2012-10-25 | 2:30 | 2012-10-25 02:30 | 110.409 | 16.976 | 2012-10-25 02:30 | 13 | 30.03 | 2.426 | 80.379 | -1.1702 | 3556.379 | 34.621
2012-10-25 | 2:45 | 2012-10-25 02:45 | 110.408 | 16.975 | 2012-10-25 02:45 | 12.998 | 30.0254 | 2.289 | 80.3826 | -1.1738 | 3556.3826 | 34.6174
2012-10-25 | 3:00 | 2012-10-25 03:00 | 110.403 | 16.975 | 2012-10-25 03:00 | 12.999 | 30.0277 | 2.258 | 80.3753 | -1.1665 | 3556.3753 | 34.6247
2012-10-25 | 3:15 | 2012-10-25 03:15 | 110.401 | 16.974 | 2012-10-25 03:15 | 12.998 | 30.0254 | 2.259 | 80.3756 | -1.1668 | 3556.3756 | 34.6244
2012-10-25 | 3:30 | 2012-10-25 03:30 | 110.396 | 16.974 | 2012-10-25 03:30 | 12.996 | 30.0208 | 2.227 | 80.3752 | -1.1665 | 3556.3752 | 34.6248
2012-10-25 | 3:45 | 2012-10-25 03:45 | 110.399 | 16.973 | 2012-10-25 03:45 | 12.993 | 30.0138 | 2.2 | 80.3852 | -1.1764 | 3556.3852 | 34.6148
2012-10-25 | 4:00 | 2012-10-25 04:00 | 110.4 | 16.973 | 2012-10-25 04:00 | 12.995 | 30.0184 | 2.269 | 80.3816 | -1.1728 | 3556.3816 | 34.6184
2012-10-25 | 4:15 | 2012-10-25 04:15 | 110.397 | 16.973 | 2012-10-25 04:15 | 12.995 | 30.0184 | 2.128 | 80.3786 | -1.1698 | 3556.3785 | 34.6215
2012-10-25 | 4:30 | 2012-10-25 04:30 | 110.401 | 16.973 | 2012-10-25 04:30 | 12.996 | 30.0208 | 1.803 | 80.3802 | -1.1715 | 3556.3802 | 34.6198
2012-10-25 | 4:45 | 2012-10-25 04:45 | 110.402 | 16.971 | 2012-10-25 04:45 | 12.996 | 30.0208 | 1.461 | 80.3812 | -1.1725 | 3556.3812 | 34.6188
2012-10-25 | 5:00 | 2012-10-25 05:00 | 110.4 | 16.971 | 2012-10-25 05:00 | 12.994 | 30.0161 | 1.064 | 80.3839 | -1.1751 | 3556.3839 | 34.6161
2012-10-25 | 5:15 | 2012-10-25 05:15 | 110.401 | 16.971 | 2012-10-25 05:15 | 12.993 | 30.0138 | 0.641 | 80.3872 | -1.1784 | 3556.3872 | 34.6128
2012-10-25 | 5:30 | 2012-10-25 05:30 | 110.399 | 16.971 | 2012-10-25 05:30 | 12.998 | 30.0254 | 0.421 | 80.3736 | -1.1648 | 3556.3736 | 34.6264
2012-10-25 | 5:45 | 2012-10-25 05:45 | 110.402 | 16.971 | 2012-10-25 05:45 | 12.996 | 30.0208 | 0.388 | 80.3812 | -1.1725 | 3556.3812 | 34.6188
2012-10-25 | 6:00 | 2012-10-25 06:00 | 110.401 | 16.971 | 2012-10-25 06:00 | 12.996 | 30.0208 | 0.462 | 80.3802 | -1.1715 | 3556.3802 | 34.6198
2012-10-25 | 6:15 | 2012-10-25 06:15 | 110.403 | 16.97 | 2012-10-25 06:15 | 12.995 | 30.0184 | 0.562 | 80.3846 | -1.1758 | 3556.3846 | 34.6154
2012-10-25 | 6:30 | 2012-10-25 06:30 | 110.404 | 16.97 | 2012-10-25 06:30 | 12.999 | 30.0277 | 0.451 | 80.3763 | -1.1675 | 3556.3763 | 34.6237
2012-10-25 | 6:45 | 2012-10-25 06:45 | 110.401 | 16.97 | 2012-10-25 06:45 | 12.999 | 30.0277 | 0.565 | 80.3733 | -1.1645 | 3556.3733 | 34.6267
2012-10-25 | 7:00 | 2012-10-25 07:00 | 110.403 | 16.969 | 2012-10-25 07:00 | 12.999 | 30.0277 | 0.678 | 80.3753 | -1.1665 | 3556.3753 | 34.6247
2012-10-25 | 7:15 | 2012-10-25 07:15 | 110.402 | 16.97 | 2012-10-25 07:15 | 13.001 | 30.0323 | 1.123 | 80.3697 | -1.1609 | 3556.3697 | 34.6303
2012-10-25 | 7:30 | 2012-10-25 07:30 | 110.406 | 16.969 | 2012-10-25 07:30 | 12.999 | 30.0277 | 4.451 | 80.3783 | -1.1695 | 3556.3783 | 34.6217
2012-10-25 | 7:45 | 2012-10-25 07:45 | 110.406 | 16.969 | 2012-10-25 07:45 | 12.999 | 30.0277 | 9.448 | 80.3783 | -1.1695 | 3556.3783 | 34.6217
2012-10-25 | 8:00 | 2012-10-25 08:00 | 110.408 | 16.97 | 2012-10-25 08:00 | 13.003 | 30.0369 | 15.726 | 80.3711 | -1.1623 | 3556.3711 | 34.6289
2012-10-25 | 8:15 | 2012-10-25 08:15 | 110.406 | 16.969 | 2012-10-25 08:15 | 13.001 | 30.0323 | 21.96 | 80.3737 | -1.1649 | 3556.3737 | 34.6263
2012-10-25 | 8:30 | 2012-10-25 08:30 | 110.41 | 16.969 | 2012-10-25 08:30 | 13 | 30.03 | 26.317 | 80.38 | -1.1712 | 3556.38 | 34.62
2012-10-25 | 8:45 | 2012-10-25 08:45 | 110.408 | 16.969 | 2012-10-25 08:45 | 13.001 | 30.0323 | 29.657 | 80.3757 | -1.1669 | 3556.3757 | 34.6243
2012-10-25 | 9:00 | 2012-10-25 09:00 | 108.726 | 16.968 | 2012-10-25 09:00 | 13.001 | 30.0323 | 31.152 | 78.6937 | 0.51509 | 3554.6937 | 36.3063
2012-10-25 | 9:15 | 2012-10-25 09:15 | 110.282 | 16.988 | 2012-10-25 09:15 | 13.004 | 30.0392 | 31.245 | 80.2428 | -1.034 | 3556.2428 | 34.7572
2012-10-25 | 9:30 | 2012-10-25 09:30 | 110.356 | 17.009 | 2012-10-25 09:30 | 13.004 | 30.0392 | 31.683 | 80.3168 | -1.108 | 3556.3168 | 34.6832
2012-10-25 | 9:45 | 2012-10-25 09:45 | 110.38 | 17.011 | 2012-10-25 09:45 | 13.008 | 30.0485 | 31.718 | 80.3315 | -1.1227 | 3556.3315 | 34.6685
2012-10-25 | 10:00 | 2012-10-25 10:00 | 110.386 | 17.014 | 2012-10-25 10:00 | 13.006 | 30.0439 | 31.492 | 80.3421 | -1.1334 | 3556.3421 | 34.6579
2012-10-25 | 10:15 | 2012-10-25 10:15 | 110.399 | 17.009 | 2012-10-25 10:15 | 13.009 | 30.0508 | 31.365 | 80.3482 | -1.1394 | 3556.3482 | 34.6518
2012-10-25 | 10:30 | 2012-10-25 10:30 | 110.403 | 17.005 | 2012-10-25 10:30 | 13.008 | 30.0485 | 31.88 | 80.3545 | -1.1457 | 3556.3545 | 34.6455
2012-10-25 | 10:45 | 2012-10-25 10:45 | 110.408 | 17.002 | 2012-10-25 10:45 | 13.006 | 30.0439 | 31.72 | 80.3641 | -1.1554 | 3556.3641 | 34.6359
2012-10-25 | 11:00 | 2012-10-25 11:00 | 110.413 | 17 | 2012-10-25 11:00 | 13.009 | 30.0508 | 31.53 | 80.3622 | -1.1534 | 3556.3622 | 34.6378
2012-10-25 | 11:15 | 2012-10-25 11:15 | 110.41 | 16.996 | 2012-10-25 11:15 | 13.007 | 30.0462 | 31.093 | 80.3638 | -1.1551 | 3556.3638 | 34.6362
2012-10-25 | 11:30 | 2012-10-25 11:30 | 110.408 | 16.993 | 2012-10-25 11:30 | 13.005 | 30.0416 | 30.369 | 80.3665 | -1.1577 | 3556.3664 | 34.6336
2012-10-25 | 11:45 | 2012-10-25 11:45 | 110.411 | 16.99 | 2012-10-25 11:45 | 13 | 30.03 | 29.657 | 80.381 | -1.1722 | 3556.381 | 34.619
2012-10-25 | 12:00 | 2012-10-25 12:00 | 110.41 | 16.988 | 2012-10-25 12:00 | 13 | 30.03 | 28.577 | 80.38 | -1.1712 | 3556.38 | 34.62
2012-10-25 | 12:15 | 2012-10-25 12:15 | 110.405 | 16.987 | 2012-10-25 12:15 | 12.997 | 30.0231 | 26.894 | 80.3819 | -1.1732 | 3556.3819 | 34.6181
2012-10-25 | 12:30 | 2012-10-25 12:30 | 110.407 | 16.984 | 2012-10-25 12:30 | 13 | 30.03 | 25.312 | 80.377 | -1.1682 | 3556.377 | 34.623
2012-10-25 | 12:45 | 2012-10-25 12:45 | 110.401 | 16.983 | 2012-10-25 12:45 | 12.997 | 30.0231 | 24.26 | 80.3779 | -1.1692 | 3556.3779 | 34.6221
2012-10-25 | 13:00 | 2012-10-25 13:00 | 110.397 | 16.982 | 2012-10-25 13:00 | 12.992 | 30.0115 | 23.754 | 80.3855 | -1.1767 | 3556.3855 | 34.6145
2012-10-25 | 13:15 | 2012-10-25 13:15 | 110.399 | 16.981 | 2012-10-25 13:15 | 12.994 | 30.0161 | 24.276 | 80.3829 | -1.1741 | 3556.3829 | 34.6171
2012-10-25 | 13:30 | 2012-10-25 13:30 | 110.397 | 16.98 | 2012-10-25 13:30 | 12.992 | 30.0115 | 26.159 | 80.3855 | -1.1767 | 3556.3855 | 34.6145
2012-10-25 | 13:45 | 2012-10-25 13:45 | 110.396 | 16.978 | 2012-10-25 13:45 | 12.986 | 29.9977 | 24.67 | 80.3983 | -1.1896 | 3556.3983 | 34.6017
2012-10-25 | 14:00 | 2012-10-25 14:00 | 110.388 | 16.977 | 2012-10-25 14:00 | 12.982 | 29.9884 | 24.422 | 80.3996 | -1.1908 | 3556.3996 | 34.6004
2012-10-25 | 14:15 | 2012-10-25 14:15 | 110.386 | 16.976 | 2012-10-25 14:15 | 12.983 | 29.9907 | 24.366 | 80.3953 | -1.1865 | 3556.3953 | 34.6047
2012-10-25 | 14:30 | 2012-10-25 14:30 | 110.378 | 16.976 | 2012-10-25 14:30 | 12.978 | 29.9792 | 24.245 | 80.3988 | -1.19 | 3556.3988 | 34.6012
2012-10-25 | 14:45 | 2012-10-25 14:45 | 110.379 | 16.975 | 2012-10-25 14:45 | 12.977 | 29.9769 | 24.189 | 80.4021 | -1.1934 | 3556.4021 | 34.5979
2012-10-25 | 15:00 | 2012-10-25 15:00 | 110.38 | 16.974 | 2012-10-25 15:00 | 12.978 | 29.9792 | 24.039 | 80.4008 | -1.192 | 3556.4008 | 34.5992
2012-10-25 | 15:15 | 2012-10-25 15:15 | 110.446 | 17.02 | 2012-10-25 15:15 | 12.98 | 29.9838 | 23.717 | 80.4622 | -1.2534 | 3556.4622 | 34.5378
2012-10-25 | 15:30 | 2012-10-25 15:30 | 110.369 | 16.975 | 2012-10-25 15:30 | 12.978 | 29.9792 | 23.223 | 80.3898 | -1.181 | 3556.3898 | 34.6102
2012-10-25 | 15:45 | 2012-10-25 15:45 | 110.371 | 16.973 | 2012-10-25 15:45 | 12.978 | 29.9792 | 22.914 | 80.3918 | -1.183 | 3556.3918 | 34.6082
2012-10-25 | 16:00 | 2012-10-25 16:00 | 110.371 | 16.973 | 2012-10-25 16:00 | 12.979 | 29.9815 | 22.584 | 80.3895 | -1.1807 | 3556.3895 | 34.6105
2012-10-25 | 16:15 | 2012-10-25 16:15 | 110.37 | 16.973 | 2012-10-25 16:15 | 12.977 | 29.9769 | 22.303 | 80.3931 | -1.1844 | 3556.3931 | 34.6069
2012-10-25 | 16:30 | 2012-10-25 16:30 | 110.367 | 16.971 | 2012-10-25 16:30 | 12.976 | 29.9746 | 22.027 | 80.3924 | -1.1837 | 3556.3924 | 34.6076
2012-10-25 | 16:45 | 2012-10-25 16:45 | 110.364 | 16.972 | 2012-10-25 16:45 | 12.974 | 29.9699 | 21.77 | 80.3941 | -1.1853 | 3556.3941 | 34.6059
2012-10-25 | 17:00 | 2012-10-25 17:00 | 110.358 | 16.97 | 2012-10-25 17:00 | 12.975 | 29.9722 | 21.266 | 80.3858 | -1.177 | 3556.3857 | 34.6143
2012-10-25 | 17:15 | 2012-10-25 17:15 | 110.36 | 16.971 | 2012-10-25 17:15 | 12.976 | 29.9746 | 20.751 | 80.3854 | -1.1767 | 3556.3854 | 34.6146
2012-10-25 | 17:30 | 2012-10-25 17:30 | 110.361 | 16.971 | 2012-10-25 17:30 | 12.977 | 29.9769 | 20.161 | 80.3841 | -1.1754 | 3556.3841 | 34.6159
2012-10-25 | 17:45 | 2012-10-25 17:45 | 110.361 | 16.97 | 2012-10-25 17:45 | 12.977 | 29.9769 | 19.44 | 80.3841 | -1.1754 | 3556.3841 | 34.6159
2012-10-25 | 18:00 | 2012-10-25 18:00 | 105.871 | 16.97 | 2012-10-25 18:00 | 12.978 | 29.9792 | 18.456 | 75.8918 | 3.317 | 3551.8918 | 39.1082
2012-10-25 | 18:15 | 2012-10-25 18:15 | 110.32 | 16.987 | 2012-10-25 18:15 | 12.979 | 29.9815 | 17.227 | 80.3385 | -1.1297 | 3556.3385 | 34.6615
2012-10-25 | 18:30 | 2012-10-25 18:30 | 89.7695 | 16.993 | 2012-10-25 18:30 | 12.98 | 29.9838 | 16.244 | 59.7857 | 19.4231 | 3535.7857 | 55.2143
2012-10-25 | 18:45 | 2012-10-25 18:45 | 110.286 | 17.007 | 2012-10-25 18:45 | 12.983 | 29.9907 | 15.577 | 80.2953 | -1.0865 | 3556.2953 | 34.7047
2012-10-25 | 19:00 | 2012-10-25 19:00 | 110.327 | 17.02 | 2012-10-25 19:00 | 12.979 | 29.9815 | 14.94 | 80.3455 | -1.1367 | 3556.3455 | 34.6545
2012-10-25 | 19:15 | 2012-10-25 19:15 | 110.342 | 17.024 | 2012-10-25 19:15 | 12.984 | 29.993 | 14.376 | 80.349 | -1.1402 | 3556.349 | 34.651
2012-10-25 | 19:30 | 2012-10-25 19:30 | 110.353 | 17.022 | 2012-10-25 19:30 | 12.982 | 29.9884 | 13.732 | 80.3646 | -1.1558 | 3556.3646 | 34.6354
2012-10-25 | 19:45 | 2012-10-25 19:45 | 110.359 | 17.017 | 2012-10-25 19:45 | 12.985 | 29.9953 | 13.495 | 80.3636 | -1.1549 | 3556.3636 | 34.6364
2012-10-25 | 20:00 | 2012-10-25 20:00 | 110.363 | 17.013 | 2012-10-25 20:00 | 12.989 | 30.0046 | 13.296 | 80.3584 | -1.1496 | 3556.3584 | 34.6416
2012-10-25 | 20:15 | 2012-10-25 20:15 | 110.369 | 17.01 | 2012-10-25 20:15 | 12.988 | 30.0023 | 13.01 | 80.3667 | -1.1579 | 3556.3667 | 34.6333
2012-10-25 | 20:30 | 2012-10-25 20:30 | 110.372 | 17.005 | 2012-10-25 20:30 | 12.988 | 30.0023 | 12.679 | 80.3697 | -1.1609 | 3556.3697 | 34.6303
2012-10-25 | 20:45 | 2012-10-25 20:45 | 110.375 | 17.001 | 2012-10-25 20:45 | 12.988 | 30.0023 | 12.162 | 80.3727 | -1.1639 | 3556.3727 | 34.6273
2012-10-25 | 21:00 | 2012-10-25 21:00 | 110.375 | 16.999 | 2012-10-25 21:00 | 12.99 | 30.0069 | 11.806 | 80.3681 | -1.1593 | 3556.3681 | 34.6319
2012-10-25 | 21:15 | 2012-10-25 21:15 | 110.373 | 16.996 | 2012-10-25 21:15 | 12.991 | 30.0092 | 12.373 | 80.3638 | -1.155 | 3556.3638 | 34.6362
2012-10-25 | 21:30 | 2012-10-25 21:30 | 110.379 | 16.994 | 2012-10-25 21:30 | 12.993 | 30.0138 | 13.278 | 80.3652 | -1.1564 | 3556.3652 | 34.6348
2012-10-25 | 21:45 | 2012-10-25 21:45 | 110.38 | 16.99 | 2012-10-25 21:45 | 12.993 | 30.0138 | 13.832 | 80.3662 | -1.1574 | 3556.3662 | 34.6338
2012-10-25 | 22:00 | 2012-10-25 22:00 | 110.379 | 16.988 | 2012-10-25 22:00 | 12.99 | 30.0069 | 14.094 | 80.3721 | -1.1633 | 3556.3721 | 34.6279
2012-10-25 | 22:15 | 2012-10-25 22:15 | 110.378 | 16.987 | 2012-10-25 22:15 | 12.994 | 30.0161 | 14.289 | 80.3619 | -1.1531 | 3556.3619 | 34.6381
2012-10-25 | 22:30 | 2012-10-25 22:30 | 110.38 | 16.986 | 2012-10-25 22:30 | 12.989 | 30.0046 | 14.383 | 80.3754 | -1.1666 | 3556.3754 | 34.6246
2012-10-25 | 22:45 | 2012-10-25 22:45 | 110.382 | 16.983 | 2012-10-25 22:45 | 12.991 | 30.0092 | 14.444 | 80.3728 | -1.164 | 3556.3728 | 34.6272
2012-10-25 | 23:00 | 2012-10-25 23:00 | 110.383 | 16.983 | 2012-10-25 23:00 | 12.99 | 30.0069 | 14.528 | 80.3761 | -1.1673 | 3556.3761 | 34.6239
2012-10-25 | 23:15 | 2012-10-25 23:15 | 110.382 | 16.982 | 2012-10-25 23:15 | 12.992 | 30.0115 | 14.625 | 80.3705 | -1.1617 | 3556.3705 | 34.6295
2012-10-25 | 23:30 | 2012-10-25 23:30 | 110.38 | 16.981 | 2012-10-25 23:30 | 12.986 | 29.9977 | 14.552 | 80.3823 | -1.1736 | 3556.3823 | 34.6177
2012-10-25 | 23:45 | 2012-10-25 23:45 | 110.387 | 16.98 | 2012-10-25 23:45 | 12.984 | 29.993 | 14.45 | 80.394 | -1.1852 | 3556.394 | 34.606
2012-10-26 | 0:00 | 2012-10-26 | 110.383 | 16.979 | 2012-10-26 | 12.989 | 30.0046 | 14.529 | 80.3784 | -1.1696 | 3556.3784 | 34.6216
2012-10-26 | 0:15 | 2012-10-26 00:15 | 110.384 | 16.977 | 2012-10-26 00:15 | 12.988 | 30.0023 | 14.528 | 80.3817 | -1.1729 | 3556.3817 | 34.6183
2012-10-26 | 0:30 | 2012-10-26 00:30 | 110.381 | 16.977 | 2012-10-26 00:30 | 12.989 | 30.0046 | 14.623 | 80.3764 | -1.1676 | 3556.3764 | 34.6236
2012-10-26 | 0:45 | 2012-10-26 00:45 | 110.392 | 16.976 | 2012-10-26 00:45 | 12.991 | 30.0092 | 14.681 | 80.3828 | -1.174 | 3556.3828 | 34.6172
2012-10-26 | 1:00 | 2012-10-26 01:00 | 110.393 | 16.976 | 2012-10-26 01:00 | 12.99 | 30.0069 | 14.544 | 80.3861 | -1.1773 | 3556.3861 | 34.6139
2012-10-26 | 1:15 | 2012-10-26 01:15 | 110.397 | 16.975 | 2012-10-26 01:15 | 12.988 | 30.0023 | 14.306 | 80.3947 | -1.1859 | 3556.3947 | 34.6053
2012-10-26 | 1:30 | 2012-10-26 01:30 | 110.397 | 16.975 | 2012-10-26 01:30 | 12.992 | 30.0115 | 14.081 | 80.3855 | -1.1767 | 3556.3855 | 34.6145
2012-10-26 | 1:45 | 2012-10-26 01:45 | 110.397 | 16.974 | 2012-10-26 01:45 | 12.99 | 30.0069 | 13.996 | 80.3901 | -1.1813 | 3556.3901 | 34.6099
2012-10-26 | 2:00 | 2012-10-26 02:00 | 110.398 | 16.973 | 2012-10-26 02:00 | 12.994 | 30.0161 | 13.898 | 80.3819 | -1.1731 | 3556.3819 | 34.6181
2012-10-26 | 2:15 | 2012-10-26 02:15 | 110.405 | 16.973 | 2012-10-26 02:15 | 12.991 | 30.0092 | 13.627 | 80.3958 | -1.187 | 3556.3958 | 34.6042
2012-10-26 | 2:30 | 2012-10-26 02:30 | 110.409 | 16.973 | 2012-10-26 02:30 | 12.996 | 30.0208 | 13.373 | 80.3882 | -1.1795 | 3556.3882 | 34.6118
2012-10-26 | 2:45 | 2012-10-26 02:45 | 110.411 | 16.972 | 2012-10-26 02:45 | 12.993 | 30.0138 | 13.311 | 80.3972 | -1.1884 | 3556.3972 | 34.6028
2012-10-26 | 3:00 | 2012-10-26 03:00 | 110.414 | 16.972 | 2012-10-26 03:00 | 12.994 | 30.0161 | 13.211 | 80.3979 | -1.1891 | 3556.3979 | 34.6021
2012-10-26 | 3:15 | 2012-10-26 03:15 | 110.409 | 16.972 | 2012-10-26 03:15 | 12.993 | 30.0138 | 13.34 | 80.3952 | -1.1864 | 3556.3952 | 34.6048
2012-10-26 | 3:30 | 2012-10-26 03:30 | 110.407 | 16.971 | 2012-10-26 03:30 | 12.994 | 30.0161 | 13.403 | 80.3909 | -1.1821 | 3556.3909 | 34.6091
2012-10-26 | 3:45 | 2012-10-26 03:45 | 110.409 | 16.971 | 2012-10-26 03:45 | 12.994 | 30.0161 | 13.245 | 80.3929 | -1.1841 | 3556.3929 | 34.6071
2012-10-26 | 4:00 | 2012-10-26 04:00 | 110.406 | 16.97 | 2012-10-26 04:00 | 12.993 | 30.0138 | 13.211 | 80.3922 | -1.1834 | 3556.3922 | 34.6078
2012-10-26 | 4:15 | 2012-10-26 04:15 | 110.41 | 16.969 | 2012-10-26 04:15 | 12.99 | 30.0069 | 13.027 | 80.4031 | -1.1943 | 3556.4031 | 34.5969
2012-10-26 | 4:30 | 2012-10-26 04:30 | 110.403 | 16.97 | 2012-10-26 04:30 | 12.994 | 30.0161 | 12.822 | 80.3869 | -1.1781 | 3556.3869 | 34.6131
2012-10-26 | 4:45 | 2012-10-26 04:45 | 110.409 | 16.97 | 2012-10-26 04:45 | 12.993 | 30.0138 | 12.682 | 80.3952 | -1.1864 | 3556.3952 | 34.6048
2012-10-26 | 5:00 | 2012-10-26 05:00 | 110.405 | 16.97 | 2012-10-26 05:00 | 12.994 | 30.0161 | 12.679 | 80.3889 | -1.1801 | 3556.3889 | 34.6111
2012-10-26 | 5:15 | 2012-10-26 05:15 | 110.412 | 16.969 | 2012-10-26 05:15 | 12.993 | 30.0138 | 12.715 | 80.3982 | -1.1894 | 3556.3982 | 34.6018
2012-10-26 | 5:30 | 2012-10-26 05:30 | 110.406 | 16.969 | 2012-10-26 05:30 | 12.997 | 30.0231 | 12.66 | 80.3829 | -1.1742 | 3556.3829 | 34.6171
2012-10-26 | 5:45 | 2012-10-26 05:45 | 110.416 | 16.968 | 2012-10-26 05:45 | 12.997 | 30.0231 | 12.473 | 80.3929 | -1.1842 | 3556.3929 | 34.6071
2012-10-26 | 6:00 | 2012-10-26 06:00 | 110.42 | 16.968 | 2012-10-26 06:00 | 12.998 | 30.0254 | 12.461 | 80.3946 | -1.1858 | 3556.3946 | 34.6054
2012-10-26 | 6:15 | 2012-10-26 06:15 | 110.418 | 16.968 | 2012-10-26 06:15 | 12.999 | 30.0277 | 12.287 | 80.3903 | -1.1815 | 3556.3903 | 34.6097
2012-10-26 | 6:30 | 2012-10-26 06:30 | 110.422 | 16.968 | 2012-10-26 06:30 | 12.999 | 30.0277 | 12.171 | 80.3943 | -1.1855 | 3556.3943 | 34.6057
2012-10-26 | 6:45 | 2012-10-26 06:45 | 110.421 | 16.967 | 2012-10-26 06:45 | 13.001 | 30.0323 | 11.958 | 80.3887 | -1.1799 | 3556.3887 | 34.6113
2012-10-26 | 7:00 | 2012-10-26 07:00 | 110.421 | 16.967 | 2012-10-26 07:00 | 12.999 | 30.0277 | 11.877 | 80.3933 | -1.1845 | 3556.3933 | 34.6067
2012-10-26 | 7:15 | 2012-10-26 07:15 | 110.424 | 16.967 | 2012-10-26 07:15 | 13.001 | 30.0323 | 11.99 | 80.3917 | -1.1829 | 3556.3917 | 34.6083
2012-10-26 | 7:30 | 2012-10-26 07:30 | 110.426 | 16.968 | 2012-10-26 07:30 | 13.006 | 30.0439 | 14.129 | 80.3821 | -1.1734 | 3556.3821 | 34.6179
2012-10-26 | 7:45 | 2012-10-26 07:45 | 110.425 | 16.967 | 2012-10-26 07:45 | 13.008 | 30.0485 | 16.751 | 80.3765 | -1.1677 | 3556.3765 | 34.6235
2012-10-26 | 8:00 | 2012-10-26 08:00 | 110.431 | 16.968 | 2012-10-26 08:00 | 13.007 | 30.0462 | 18.652 | 80.3848 | -1.1761 | 3556.3848 | 34.6152
2012-10-26 | 8:15 | 2012-10-26 08:15 | 110.437 | 16.968 | 2012-10-26 08:15 | 13.014 | 30.0623 | 19.297 | 80.3747 | -1.1659 | 3556.3747 | 34.6253
2012-10-26 | 8:30 | 2012-10-26 08:30 | 110.439 | 16.967 | 2012-10-26 08:30 | 13.01 | 30.0531 | 20.164 | 80.3859 | -1.1771 | 3556.3859 | 34.6141
2012-10-26 | 8:45 | 2012-10-26 08:45 | 109.701 | 16.968 | 2012-10-26 08:45 | 13.014 | 30.0623 | 20.799 | 79.6387 | -0.42988 | 3555.6387 | 35.3613
2012-10-26 | 9:00 | 2012-10-26 09:00 | 110.398 | 16.99 | 2012-10-26 09:00 | 13.018 | 30.0716 | 21.223 | 80.3264 | -1.1176 | 3556.3264 | 34.6736
2012-10-26 | 9:15 | 2012-10-26 09:15 | 110.427 | 17.001 | 2012-10-26 09:15 | 13.021 | 30.0785 | 21.15 | 80.3485 | -1.1397 | 3556.3485 | 34.6515
2012-10-26 | 9:30 | 2012-10-26 09:30 | 110.433 | 17.005 | 2012-10-26 09:30 | 13.017 | 30.0693 | 21.158 | 80.3637 | -1.155 | 3556.3637 | 34.6363
2012-10-26 | 9:45 | 2012-10-26 09:45 | 110.436 | 17.007 | 2012-10-26 09:45 | 13.019 | 30.0739 | 21.404 | 80.3621 | -1.1533 | 3556.3621 | 34.6379
2012-10-26 | 10:00 | 2012-10-26 10:00 | 110.437 | 17.005 | 2012-10-26 10:00 | 13.021 | 30.0785 | 21.052 | 80.3585 | -1.1497 | 3556.3585 | 34.6415
2012-10-26 | 10:15 | 2012-10-26 10:15 | 110.441 | 16.999 | 2012-10-26 10:15 | 13.023 | 30.0831 | 21.248 | 80.3579 | -1.1491 | 3556.3579 | 34.6421
2012-10-26 | 10:30 | 2012-10-26 10:30 | 110.437 | 16.995 | 2012-10-26 10:30 | 13.023 | 30.0831 | 20.979 | 80.3539 | -1.1451 | 3556.3539 | 34.6461
2012-10-26 | 10:45 | 2012-10-26 10:45 | 110.451 | 16.994 | 2012-10-26 10:45 | 13.021 | 30.0785 | 21.336 | 80.3725 | -1.1637 | 3556.3725 | 34.6275
2012-10-26 | 11:00 | 2012-10-26 11:00 | 110.446 | 16.992 | 2012-10-26 11:00 | 13.022 | 30.0808 | 22.405 | 80.3652 | -1.1564 | 3556.3652 | 34.6348
2012-10-26 | 11:15 | 2012-10-26 11:15 | 110.443 | 16.99 | 2012-10-26 11:15 | 13.023 | 30.0831 | 22.39 | 80.3599 | -1.1511 | 3556.3599 | 34.6401
2012-10-26 | 11:30 | 2012-10-26 11:30 | 110.452 | 16.987 | 2012-10-26 11:30 | 13.019 | 30.0739 | 21.819 | 80.3781 | -1.1693 | 3556.3781 | 34.6219
2012-10-26 | 11:45 | 2012-10-26 11:45 | 107.167 | 16.983 | 2012-10-26 11:45 | 13.024 | 30.0854 | 21.342 | 77.0816 | 2.1272 | 3553.0816 | 37.9184
2012-10-26 | 12:00 | 2012-10-26 12:00 | 110.4 | 16.999 | 2012-10-26 12:00 | 13.027 | 30.0924 | 21.29 | 80.3076 | -1.0989 | 3556.3076 | 34.6924
2012-10-26 | 12:15 | 2012-10-26 12:15 | 110.423 | 17.008 | 2012-10-26 12:15 | 13.023 | 30.0831 | 20.73 | 80.3399 | -1.1311 | 3556.3399 | 34.6601
2012-10-26 | 12:30 | 2012-10-26 12:30 | 110.426 | 17.014 | 2012-10-26 12:30 | 13.014 | 30.0623 | 19.247 | 80.3637 | -1.1549 | 3556.3637 | 34.6363
2012-10-26 | 12:45 | 2012-10-26 12:45 | 110.424 | 17.013 | 2012-10-26 12:45 | 13.014 | 30.0623 | 18.599 | 80.3617 | -1.1529 | 3556.3617 | 34.6383
2012-10-26 | 13:00 | 2012-10-26 13:00 | 110.423 | 17.011 | 2012-10-26 13:00 | 13.01 | 30.0531 | 18.21 | 80.3699 | -1.1611 | 3556.3699 | 34.6301
2012-10-26 | 13:15 | 2012-10-26 13:15 | 110.416 | 17.007 | 2012-10-26 13:15 | 13.005 | 30.0416 | 18.158 | 80.3744 | -1.1657 | 3556.3744 | 34.6256
2012-10-26 | 13:30 | 2012-10-26 13:30 | 110.413 | 17.003 | 2012-10-26 13:30 | 13 | 30.03 | 18.29 | 80.383 | -1.1742 | 3556.383 | 34.617
2012-10-26 | 13:45 | 2012-10-26 13:45 | 110.417 | 17 | 2012-10-26 13:45 | 12.998 | 30.0254 | 18.439 | 80.3916 | -1.1828 | 3556.3916 | 34.6084
2012-10-26 | 14:00 | 2012-10-26 14:00 | 110.412 | 16.997 | 2012-10-26 14:00 | 12.996 | 30.0208 | 18.791 | 80.3912 | -1.1825 | 3556.3912 | 34.6088
2012-10-26 | 14:15 | 2012-10-26 14:15 | 110.412 | 16.994 | 2012-10-26 14:15 | 12.998 | 30.0254 | 19.276 | 80.3866 | -1.1778 | 3556.3866 | 34.6134
2012-10-26 | 14:30 | 2012-10-26 14:30 | 110.405 | 16.991 | 2012-10-26 14:30 | 12.991 | 30.0092 | 19.039 | 80.3958 | -1.187 | 3556.3958 | 34.6042
2012-10-26 | 14:45 | 2012-10-26 14:45 | 110.403 | 16.989 | 2012-10-26 14:45 | 12.995 | 30.0184 | 19.071 | 80.3846 | -1.1758 | 3556.3846 | 34.6154
2012-10-26 | 15:00 | 2012-10-26 15:00 | 110.402 | 16.987 | 2012-10-26 15:00 | 12.993 | 30.0138 | 19.429 | 80.3882 | -1.1794 | 3556.3882 | 34.6118
2012-10-26 | 15:15 | 2012-10-26 15:15 | 110.399 | 16.985 | 2012-10-26 15:15 | 12.992 | 30.0115 | 19.246 | 80.3875 | -1.1787 | 3556.3875 | 34.6125
2012-10-26 | 15:30 | 2012-10-26 15:30 | 110.4 | 16.984 | 2012-10-26 15:30 | 12.991 | 30.0092 | 19.103 | 80.3908 | -1.182 | 3556.3908 | 34.6092
2012-10-26 | 15:45 | 2012-10-26 15:45 | 110.397 | 16.982 | 2012-10-26 15:45 | 12.989 | 30.0046 | 19.031 | 80.3924 | -1.1836 | 3556.3924 | 34.6076
2012-10-26 | 16:00 | 2012-10-26 16:00 | 110.39 | 16.98 | 2012-10-26 16:00 | 12.99 | 30.0069 | 18.85 | 80.3831 | -1.1743 | 3556.3831 | 34.6169
2012-10-26 | 16:15 | 2012-10-26 16:15 | 110.395 | 16.98 | 2012-10-26 16:15 | 12.984 | 29.993 | 18.589 | 80.402 | -1.1932 | 3556.402 | 34.598
2012-10-26 | 16:30 | 2012-10-26 16:30 | 110.39 | 16.978 | 2012-10-26 16:30 | 12.982 | 29.9884 | 18.523 | 80.4016 | -1.1928 | 3556.4016 | 34.5984
2012-10-26 | 16:45 | 2012-10-26 16:45 | 110.386 | 16.978 | 2012-10-26 16:45 | 12.984 | 29.993 | 18.251 | 80.393 | -1.1842 | 3556.393 | 34.607
2012-10-26 | 17:00 | 2012-10-26 17:00 | 103.923 | 16.977 | 2012-10-26 17:00 | 12.985 | 29.9953 | 18.128 | 73.9276 | 5.2811 | 3549.9277 | 41.0723
2012-10-26 | 17:15 | 2012-10-26 17:15 | 110.327 | 16.995 | 2012-10-26 17:15 | 12.983 | 29.9907 | 17.707 | 80.3363 | -1.1275 | 3556.3363 | 34.6637
2012-10-26 | 17:30 | 2012-10-26 17:30 | 110.351 | 17.008 | 2012-10-26 17:30 | 12.977 | 29.9769 | 17.08 | 80.3741 | -1.1654 | 3556.3741 | 34.6259
2012-10-26 | 17:45 | 2012-10-26 17:45 | 110.357 | 17.012 | 2012-10-26 17:45 | 12.979 | 29.9815 | 16.333 | 80.3755 | -1.1667 | 3556.3755 | 34.6245
2012-10-26 | 18:00 | 2012-10-26 18:00 | 110.362 | 17.014 | 2012-10-26 18:00 | 12.976 | 29.9746 | 15.429 | 80.3874 | -1.1787 | 3556.3874 | 34.6126
2012-10-26 | 18:15 | 2012-10-26 18:15 | 110.366 | 17.01 | 2012-10-26 18:15 | 12.977 | 29.9769 | 14.702 | 80.3891 | -1.1804 | 3556.3891 | 34.6109
2012-10-26 | 18:30 | 2012-10-26 18:30 | 110.366 | 17.006 | 2012-10-26 18:30 | 12.977 | 29.9769 | 14.283 | 80.3891 | -1.1804 | 3556.3891 | 34.6109
2012-10-26 | 18:45 | 2012-10-26 18:45 | 110.368 | 17.003 | 2012-10-26 18:45 | 12.98 | 29.9838 | 14.151 | 80.3842 | -1.1754 | 3556.3842 | 34.6158
2012-10-26 | 19:00 | 2012-10-26 19:00 | 110.375 | 16.999 | 2012-10-26 19:00 | 12.981 | 29.9861 | 14.043 | 80.3889 | -1.1801 | 3556.3889 | 34.6111
2012-10-26 | 19:15 | 2012-10-26 19:15 | 110.381 | 16.995 | 2012-10-26 19:15 | 12.983 | 29.9907 | 13.93 | 80.3903 | -1.1815 | 3556.3903 | 34.6097
2012-10-26 | 19:30 | 2012-10-26 19:30 | 110.384 | 16.992 | 2012-10-26 19:30 | 12.987 | 30 | 13.555 | 80.384 | -1.1753 | 3556.384 | 34.616
2012-10-26 | 19:45 | 2012-10-26 19:45 | 110.377 | 16.99 | 2012-10-26 19:45 | 12.984 | 29.993 | 13.648 | 80.384 | -1.1752 | 3556.384 | 34.616
2012-10-26 | 20:00 | 2012-10-26 20:00 | 110.374 | 16.988 | 2012-10-26 20:00 | 12.983 | 29.9907 | 13.613 | 80.3833 | -1.1745 | 3556.3833 | 34.6167
2012-10-26 | 20:15 | 2012-10-26 20:15 | 110.371 | 16.987 | 2012-10-26 20:15 | 12.976 | 29.9746 | 13.522 | 80.3964 | -1.1877 | 3556.3964 | 34.6036
2012-10-26 | 20:30 | 2012-10-26 20:30 | 110.37 | 16.985 | 2012-10-26 20:30 | 12.978 | 29.9792 | 13.419 | 80.3908 | -1.182 | 3556.3908 | 34.6092
2012-10-26 | 20:45 | 2012-10-26 20:45 | 110.371 | 16.984 | 2012-10-26 20:45 | 12.978 | 29.9792 | 13.418 | 80.3918 | -1.183 | 3556.3918 | 34.6082
2012-10-26 | 21:00 | 2012-10-26 21:00 | 110.37 | 16.983 | 2012-10-26 21:00 | 12.983 | 29.9907 | 13.42 | 80.3793 | -1.1705 | 3556.3793 | 34.6207
2012-10-26 | 21:15 | 2012-10-26 21:15 | 110.372 | 16.981 | 2012-10-26 21:15 | 12.979 | 29.9815 | 13.313 | 80.3905 | -1.1817 | 3556.3905 | 34.6095
2012-10-26 | 21:30 | 2012-10-26 21:30 | 103.364 | 16.983 | 2012-10-26 21:30 | 12.98 | 29.9838 | 13.346 | 73.3802 | 5.8286 | 3549.3802 | 41.6198
2012-10-26 | 21:45 | 2012-10-26 21:45 | 110.266 | 17.002 | 2012-10-26 21:45 | 12.978 | 29.9792 | 13.288 | 80.2868 | -1.078 | 3556.2868 | 34.7132
2012-10-26 | 22:00 | 2012-10-26 22:00 | 110.314 | 17.011 | 2012-10-26 22:00 | 12.979 | 29.9815 | 13.273 | 80.3325 | -1.1237 | 3556.3325 | 34.6675
2012-10-26 | 22:15 | 2012-10-26 22:15 | 110.332 | 17.016 | 2012-10-26 22:15 | 12.979 | 29.9815 | 13.309 | 80.3505 | -1.1417 | 3556.3505 | 34.6495
2012-10-26 | 22:30 | 2012-10-26 22:30 | 110.338 | 17.015 | 2012-10-26 22:30 | 12.977 | 29.9769 | 13.299 | 80.3611 | -1.1523 | 3556.3611 | 34.6389
2012-10-26 | 22:45 | 2012-10-26 22:45 | 110.338 | 17.014 | 2012-10-26 22:45 | 12.978 | 29.9792 | 13.159 | 80.3588 | -1.15 | 3556.3588 | 34.6412
2012-10-26 | 23:00 | 2012-10-26 23:00 | 110.345 | 17.012 | 2012-10-26 23:00 | 12.976 | 29.9746 | 13.138 | 80.3704 | -1.1617 | 3556.3704 | 34.6296
2012-10-26 | 23:15 | 2012-10-26 23:15 | 110.351 | 17.009 | 2012-10-26 23:15 | 12.976 | 29.9746 | 13.119 | 80.3764 | -1.1677 | 3556.3764 | 34.6236
2012-10-26 | 23:30 | 2012-10-26 23:30 | 110.352 | 17.005 | 2012-10-26 23:30 | 12.972 | 29.9653 | 13.097 | 80.3867 | -1.1779 | 3556.3867 | 34.6133
2012-10-26 | 23:45 | 2012-10-26 23:45 | 110.352 | 17.001 | 2012-10-26 23:45 | 12.973 | 29.9676 | 12.785 | 80.3844 | -1.1756 | 3556.3844 | 34.6156
2012-10-27 | 0:00 | 2012-10-27 | 110.345 | 16.998 | 2012-10-27 | 12.968 | 29.9561 | 12.487 | 80.3889 | -1.1801 | 3556.3889 | 34.6111
2012-10-27 | 0:15 | 2012-10-27 00:15 | 110.347 | 16.994 | 2012-10-27 00:15 | 12.968 | 29.9561 | 12.477 | 80.3909 | -1.1821 | 3556.3909 | 34.6091
2012-10-27 | 0:30 | 2012-10-27 00:30 | 110.349 | 16.992 | 2012-10-27 00:30 | 12.967 | 29.9538 | 12.509 | 80.3952 | -1.1865 | 3556.3952 | 34.6048
2012-10-27 | 0:45 | 2012-10-27 00:45 | 110.349 | 16.989 | 2012-10-27 00:45 | 12.967 | 29.9538 | 12.492 | 80.3952 | -1.1865 | 3556.3952 | 34.6048
2012-10-27 | 1:00 | 2012-10-27 01:00 | 110.345 | 16.987 | 2012-10-27 01:00 | 12.965 | 29.9491 | 12.466 | 80.3958 | -1.1871 | 3556.3958 | 34.6042
2012-10-27 | 1:15 | 2012-10-27 01:15 | 110.347 | 16.986 | 2012-10-27 01:15 | 12.966 | 29.9515 | 12.285 | 80.3955 | -1.1868 | 3556.3955 | 34.6045
2012-10-27 | 1:30 | 2012-10-27 01:30 | 110.347 | 16.985 | 2012-10-27 01:30 | 12.968 | 29.9561 | 12.431 | 80.3909 | -1.1821 | 3556.3909 | 34.6091
2012-10-27 | 1:45 | 2012-10-27 01:45 | 110.342 | 16.984 | 2012-10-27 01:45 | 12.962 | 29.9422 | 13.19 | 80.3998 | -1.191 | 3556.3998 | 34.6002
2012-10-27 | 2:00 | 2012-10-27 02:00 | 110.342 | 16.982 | 2012-10-27 02:00 | 12.962 | 29.9422 | 13.633 | 80.3998 | -1.191 | 3556.3998 | 34.6002
2012-10-27 | 2:15 | 2012-10-27 02:15 | 110.341 | 16.982 | 2012-10-27 02:15 | 12.961 | 29.9399 | 13.788 | 80.4011 | -1.1923 | 3556.4011 | 34.5989
2012-10-27 | 2:30 | 2012-10-27 02:30 | 110.344 | 16.98 | 2012-10-27 02:30 | 12.96 | 29.9376 | 13.399 | 80.4064 | -1.1976 | 3556.4064 | 34.5936
2012-10-27 | 2:45 | 2012-10-27 02:45 | 110.34 | 16.979 | 2012-10-27 02:45 | 12.956 | 29.9284 | 13.105 | 80.4116 | -1.2029 | 3556.4116 | 34.5884
2012-10-27 | 3:00 | 2012-10-27 03:00 | 110.337 | 16.977 | 2012-10-27 03:00 | 12.955 | 29.9261 | 13.21 | 80.4109 | -1.2022 | 3556.4109 | 34.5891
2012-10-27 | 3:15 | 2012-10-27 03:15 | 110.341 | 16.977 | 2012-10-27 03:15 | 12.957 | 29.9307 | 13.135 | 80.4103 | -1.2015 | 3556.4103 | 34.5897
2012-10-27 | 3:30 | 2012-10-27 03:30 | 110.336 | 16.976 | 2012-10-27 03:30 | 12.957 | 29.9307 | 13.049 | 80.4053 | -1.1966 | 3556.4053 | 34.5947
2012-10-27 | 3:45 | 2012-10-27 03:45 | 110.336 | 16.976 | 2012-10-27 03:45 | 12.956 | 29.9284 | 13.138 | 80.4076 | -1.1989 | 3556.4076 | 34.5924
2012-10-27 | 4:00 | 2012-10-27 04:00 | 110.337 | 16.976 | 2012-10-27 04:00 | 12.952 | 29.9191 | 13.112 | 80.4179 | -1.2091 | 3556.4179 | 34.5821
2012-10-27 | 4:15 | 2012-10-27 04:15 | 110.339 | 16.974 | 2012-10-27 04:15 | 12.952 | 29.9191 | 13.641 | 80.4199 | -1.2111 | 3556.4199 | 34.5801
2012-10-27 | 4:30 | 2012-10-27 04:30 | 110.335 | 16.974 | 2012-10-27 04:30 | 12.954 | 29.9237 | 13.948 | 80.4113 | -1.2025 | 3556.4113 | 34.5887
2012-10-27 | 4:45 | 2012-10-27 04:45 | 110.338 | 16.974 | 2012-10-27 04:45 | 12.954 | 29.9237 | 13.964 | 80.4143 | -1.2055 | 3556.4143 | 34.5857
2012-10-27 | 5:00 | 2012-10-27 05:00 | 110.339 | 16.973 | 2012-10-27 05:00 | 12.954 | 29.9237 | 13.888 | 80.4153 | -1.2065 | 3556.4153 | 34.5847
2012-10-27 | 5:15 | 2012-10-27 05:15 | 110.342 | 16.972 | 2012-10-27 05:15 | 12.956 | 29.9284 | 13.818 | 80.4136 | -1.2049 | 3556.4136 | 34.5864
2012-10-27 | 5:30 | 2012-10-27 05:30 | 110.343 | 16.973 | 2012-10-27 05:30 | 12.955 | 29.9261 | 13.747 | 80.4169 | -1.2082 | 3556.4169 | 34.5831
2012-10-27 | 5:45 | 2012-10-27 05:45 | 110.343 | 16.972 | 2012-10-27 05:45 | 12.956 | 29.9284 | 13.713 | 80.4146 | -1.2059 | 3556.4146 | 34.5854
2012-10-27 | 6:00 | 2012-10-27 06:00 | 110.347 | 16.972 | 2012-10-27 06:00 | 12.956 | 29.9284 | 13.709 | 80.4186 | -1.2099 | 3556.4186 | 34.5814
2012-10-27 | 6:15 | 2012-10-27 06:15 | 110.345 | 16.971 | 2012-10-27 06:15 | 12.959 | 29.9353 | 13.705 | 80.4097 | -1.2009 | 3556.4097 | 34.5903
2012-10-27 | 6:30 | 2012-10-27 06:30 | 110.346 | 16.971 | 2012-10-27 06:30 | 12.957 | 29.9307 | 13.795 | 80.4153 | -1.2066 | 3556.4153 | 34.5847
2012-10-27 | 6:45 | 2012-10-27 06:45 | 110.351 | 16.971 | 2012-10-27 06:45 | 12.96 | 29.9376 | 13.738 | 80.4134 | -1.2046 | 3556.4134 | 34.5866
2012-10-27 | 7:00 | 2012-10-27 07:00 | 110.35 | 16.971 | 2012-10-27 07:00 | 12.964 | 29.9468 | 13.584 | 80.4032 | -1.1944 | 3556.4032 | 34.5968
2012-10-27 | 7:15 | 2012-10-27 07:15 | 110.353 | 16.97 | 2012-10-27 07:15 | 12.967 | 29.9538 | 13.759 | 80.3992 | -1.1904 | 3556.3992 | 34.6008
2012-10-27 | 7:30 | 2012-10-27 07:30 | 110.355 | 16.97 | 2012-10-27 07:30 | 12.968 | 29.9561 | 16.434 | 80.3989 | -1.1901 | 3556.3989 | 34.6011
2012-10-27 | 7:45 | 2012-10-27 07:45 | 110.363 | 16.97 | 2012-10-27 07:45 | 12.973 | 29.9676 | 19.864 | 80.3954 | -1.1866 | 3556.3954 | 34.6046
2012-10-27 | 8:00 | 2012-10-27 08:00 | 110.362 | 16.97 | 2012-10-27 08:00 | 12.975 | 29.9722 | 21.977 | 80.3897 | -1.181 | 3556.3897 | 34.6103
2012-10-27 | 8:15 | 2012-10-27 08:15 | 109.725 | 16.97 | 2012-10-27 08:15 | 12.974 | 29.9699 | 23.175 | 79.7551 | -0.54628 | 3555.7551 | 35.2449
2012-10-27 | 8:30 | 2012-10-27 08:30 | 110.325 | 16.992 | 2012-10-27 08:30 | 12.974 | 29.9699 | 24.557 | 80.3551 | -1.1463 | 3556.3551 | 34.6449
2012-10-27 | 8:45 | 2012-10-27 08:45 | 110.351 | 17.002 | 2012-10-27 08:45 | 12.976 | 29.9746 | 24.574 | 80.3764 | -1.1677 | 3556.3764 | 34.6236
2012-10-27 | 9:00 | 2012-10-27 09:00 | 110.356 | 17.009 | 2012-10-27 09:00 | 12.974 | 29.9699 | 25.091 | 80.3861 | -1.1773 | 3556.3861 | 34.6139
2012-10-27 | 9:15 | 2012-10-27 09:15 | 110.363 | 17.007 | 2012-10-27 09:15 | 12.978 | 29.9792 | 25.088 | 80.3838 | -1.175 | 3556.3838 | 34.6162
2012-10-27 | 9:30 | 2012-10-27 09:30 | 110.367 | 17.005 | 2012-10-27 09:30 | 12.977 | 29.9769 | 25.907 | 80.3901 | -1.1814 | 3556.3901 | 34.6099
2012-10-27 | 9:45 | 2012-10-27 09:45 | 110.366 | 17 | 2012-10-27 09:45 | 12.977 | 29.9769 | 26.252 | 80.3891 | -1.1804 | 3556.3891 | 34.6109
2012-10-27 | 10:00 | 2012-10-27 10:00 | 110.365 | 16.997 | 2012-10-27 10:00 | 12.979 | 29.9815 | 26.642 | 80.3835 | -1.1747 | 3556.3835 | 34.6165
2012-10-27 | 10:15 | 2012-10-27 10:15 | 110.371 | 16.995 | 2012-10-27 10:15 | 12.98 | 29.9838 | 26.931 | 80.3872 | -1.1784 | 3556.3872 | 34.6128
2012-10-27 | 10:30 | 2012-10-27 10:30 | 110.371 | 16.992 | 2012-10-27 10:30 | 12.978 | 29.9792 | 26.494 | 80.3918 | -1.183 | 3556.3918 | 34.6082
2012-10-27 | 10:45 | 2012-10-27 10:45 | 110.376 | 16.989 | 2012-10-27 10:45 | 12.979 | 29.9815 | 26.505 | 80.3945 | -1.1857 | 3556.3945 | 34.6055
2012-10-27 | 11:00 | 2012-10-27 11:00 | 110.374 | 16.986 | 2012-10-27 11:00 | 12.977 | 29.9769 | 26.446 | 80.3971 | -1.1883 | 3556.3971 | 34.6029
2012-10-27 | 11:15 | 2012-10-27 11:15 | 110.37 | 16.986 | 2012-10-27 11:15 | 12.974 | 29.9699 | 26.182 | 80.4001 | -1.1913 | 3556.4001 | 34.5999
2012-10-27 | 11:30 | 2012-10-27 11:30 | 110.367 | 16.985 | 2012-10-27 11:30 | 12.974 | 29.9699 | 25.831 | 80.3971 | -1.1883 | 3556.3971 | 34.6029
2012-10-27 | 11:45 | 2012-10-27 11:45 | 110.362 | 16.983 | 2012-10-27 11:45 | 12.969 | 29.9584 | 25.56 | 80.4036 | -1.1948 | 3556.4036 | 34.5964
2012-10-27 | 12:00 | 2012-10-27 12:00 | 110.361 | 16.982 | 2012-10-27 12:00 | 12.969 | 29.9584 | 24.962 | 80.4026 | -1.1938 | 3556.4026 | 34.5974
2012-10-27 | 12:15 | 2012-10-27 12:15 | 110.36 | 16.98 | 2012-10-27 12:15 | 12.97 | 29.9607 | 24.347 | 80.3993 | -1.1905 | 3556.3993 | 34.6007
2012-10-27 | 12:30 | 2012-10-27 12:30 | 110.352 | 16.979 | 2012-10-27 12:30 | 12.968 | 29.9561 | 23.458 | 80.3959 | -1.1871 | 3556.3959 | 34.6041
2012-10-27 | 12:45 | 2012-10-27 12:45 | 110.35 | 16.978 | 2012-10-27 12:45 | 12.964 | 29.9468 | 23.103 | 80.4032 | -1.1944 | 3556.4032 | 34.5968
2012-10-27 | 13:00 | 2012-10-27 13:00 | 110.343 | 16.978 | 2012-10-27 13:00 | 12.958 | 29.933 | 23.126 | 80.41 | -1.2012 | 3556.41 | 34.59
2012-10-27 | 13:15 | 2012-10-27 13:15 | 110.345 | 16.977 | 2012-10-27 13:15 | 12.961 | 29.9399 | 22.99 | 80.4051 | -1.1963 | 3556.4051 | 34.5949
2012-10-27 | 13:30 | 2012-10-27 13:30 | 110.339 | 16.976 | 2012-10-27 13:30 | 12.956 | 29.9284 | 23.091 | 80.4106 | -1.2019 | 3556.4106 | 34.5894
2012-10-27 | 13:45 | 2012-10-27 13:45 | 110.34 | 16.975 | 2012-10-27 13:45 | 12.955 | 29.9261 | 23.611 | 80.4139 | -1.2052 | 3556.414 | 34.586
2012-10-27 | 14:00 | 2012-10-27 14:00 | 110.337 | 16.975 | 2012-10-27 14:00 | 12.954 | 29.9237 | 23.658 | 80.4133 | -1.2045 | 3556.4133 | 34.5867
2012-10-27 | 14:15 | 2012-10-27 14:15 | 110.338 | 16.974 | 2012-10-27 14:15 | 12.955 | 29.9261 | 23.778 | 80.4119 | -1.2032 | 3556.412 | 34.588
2012-10-27 | 14:30 | 2012-10-27 14:30 | 106.781 | 16.972 | 2012-10-27 14:30 | 12.957 | 29.9307 | 23.428 | 76.8503 | 2.3584 | 3552.8503 | 38.1497
2012-10-27 | 14:45 | 2012-10-27 14:45 | 110.278 | 16.992 | 2012-10-27 14:45 | 12.952 | 29.9191 | 23.454 | 80.3589 | -1.1501 | 3556.3589 | 34.6411
2012-10-27 | 15:00 | 2012-10-27 15:00 | 110.307 | 17.005 | 2012-10-27 15:00 | 12.952 | 29.9191 | 23.526 | 80.3879 | -1.1791 | 3556.3879 | 34.6121
2012-10-27 | 15:15 | 2012-10-27 15:15 | 110.316 | 17.009 | 2012-10-27 15:15 | 12.952 | 29.9191 | 23.461 | 80.3969 | -1.1881 | 3556.3969 | 34.6031
2012-10-27 | 15:30 | 2012-10-27 15:30 | 110.322 | 17.007 | 2012-10-27 15:30 | 12.952 | 29.9191 | 23.424 | 80.4029 | -1.1941 | 3556.4029 | 34.5971
2012-10-27 | 15:45 | 2012-10-27 15:45 | 110.322 | 17.007 | 2012-10-27 15:45 | 12.953 | 29.9214 | 23.127 | 80.4006 | -1.1918 | 3556.4006 | 34.5994
2012-10-27 | 16:00 | 2012-10-27 16:00 | 110.325 | 17.004 | 2012-10-27 16:00 | 12.954 | 29.9237 | 23.081 | 80.4013 | -1.1925 | 3556.4013 | 34.5987
2012-10-27 | 16:15 | 2012-10-27 16:15 | 110.322 | 17 | 2012-10-27 16:15 | 12.951 | 29.9168 | 23.005 | 80.4052 | -1.1964 | 3556.4052 | 34.5948
2012-10-27 | 16:30 | 2012-10-27 16:30 | 110.325 | 16.996 | 2012-10-27 16:30 | 12.949 | 29.9122 | 22.974 | 80.4128 | -1.204 | 3556.4128 | 34.5872
2012-10-27 | 16:45 | 2012-10-27 16:45 | 110.329 | 16.992 | 2012-10-27 16:45 | 12.952 | 29.9191 | 22.65 | 80.4099 | -1.2011 | 3556.4099 | 34.5901
2012-10-27 | 17:00 | 2012-10-27 17:00 | 110.326 | 16.99 | 2012-10-27 17:00 | 12.954 | 29.9237 | 22.174 | 80.4023 | -1.1935 | 3556.4023 | 34.5977
2012-10-27 | 17:15 | 2012-10-27 17:15 | 110.328 | 16.987 | 2012-10-27 17:15 | 12.956 | 29.9284 | 21.646 | 80.3996 | -1.1909 | 3556.3996 | 34.6004
2012-10-27 | 17:30 | 2012-10-27 17:30 | 110.333 | 16.984 | 2012-10-27 17:30 | 12.955 | 29.9261 | 21.017 | 80.4069 | -1.1982 | 3556.407 | 34.593
2012-10-27 | 17:45 | 2012-10-27 17:45 | 110.331 | 16.982 | 2012-10-27 17:45 | 12.956 | 29.9284 | 20.262 | 80.4026 | -1.1939 | 3556.4026 | 34.5974
2012-10-27 | 18:00 | 2012-10-27 18:00 | 110.337 | 16.981 | 2012-10-27 18:00 | 12.957 | 29.9307 | 19.246 | 80.4063 | -1.1976 | 3556.4063 | 34.5937
2012-10-27 | 18:15 | 2012-10-27 18:15 | 110.337 | 16.98 | 2012-10-27 18:15 | 12.962 | 29.9422 | 18.333 | 80.3948 | -1.186 | 3556.3948 | 34.6052
2012-10-27 | 18:30 | 2012-10-27 18:30 | 110.343 | 16.979 | 2012-10-27 18:30 | 12.962 | 29.9422 | 17.753 | 80.4008 | -1.192 | 3556.4008 | 34.5992
2012-10-27 | 18:45 | 2012-10-27 18:45 | 110.347 | 16.98 | 2012-10-27 18:45 | 12.968 | 29.9561 | 17.248 | 80.3909 | -1.1821 | 3556.3909 | 34.6091
2012-10-27 | 19:00 | 2012-10-27 19:00 | 110.35 | 16.978 | 2012-10-27 19:00 | 12.965 | 29.9491 | 16.843 | 80.4008 | -1.1921 | 3556.4008 | 34.5992
2012-10-27 | 19:15 | 2012-10-27 19:15 | 110.348 | 16.977 | 2012-10-27 19:15 | 12.971 | 29.963 | 16.534 | 80.385 | -1.1762 | 3556.385 | 34.615
2012-10-27 | 19:30 | 2012-10-27 19:30 | 110.352 | 16.976 | 2012-10-27 19:30 | 12.971 | 29.963 | 16.112 | 80.389 | -1.1802 | 3556.389 | 34.611
2012-10-27 | 19:45 | 2012-10-27 19:45 | 110.354 | 16.976 | 2012-10-27 19:45 | 12.97 | 29.9607 | 15.759 | 80.3933 | -1.1845 | 3556.3933 | 34.6067
2012-10-27 | 20:00 | 2012-10-27 20:00 | 110.354 | 16.976 | 2012-10-27 20:00 | 12.97 | 29.9607 | 15.889 | 80.3933 | -1.1845 | 3556.3933 | 34.6067
2012-10-27 | 20:15 | 2012-10-27 20:15 | 109.276 | 16.982 | 2012-10-27 20:15 | 12.972 | 29.9653 | 16.035 | 79.3107 | -0.1019 | 3555.3107 | 35.6893
2012-10-27 | 20:30 | 2012-10-27 20:30 | 110.267 | 17.003 | 2012-10-27 20:30 | 12.974 | 29.9699 | 15.912 | 80.2971 | -1.0883 | 3556.2971 | 34.7029
2012-10-27 | 20:45 | 2012-10-27 20:45 | 110.307 | 17.009 | 2012-10-27 20:45 | 12.976 | 29.9746 | 15.794 | 80.3324 | -1.1237 | 3556.3324 | 34.6676
2012-10-27 | 21:00 | 2012-10-27 21:00 | 110.324 | 17.012 | 2012-10-27 21:00 | 12.976 | 29.9746 | 15.773 | 80.3494 | -1.1407 | 3556.3494 | 34.6506
2012-10-27 | 21:15 | 2012-10-27 21:15 | 110.337 | 17.014 | 2012-10-27 21:15 | 12.979 | 29.9815 | 15.93 | 80.3555 | -1.1467 | 3556.3555 | 34.6445
2012-10-27 | 21:30 | 2012-10-27 21:30 | 110.342 | 17.01 | 2012-10-27 21:30 | 12.979 | 29.9815 | 15.751 | 80.3605 | -1.1517 | 3556.3605 | 34.6395
2012-10-27 | 21:45 | 2012-10-27 21:45 | 110.348 | 17.006 | 2012-10-27 21:45 | 12.982 | 29.9884 | 15.403 | 80.3596 | -1.1508 | 3556.3596 | 34.6404
2012-10-27 | 22:00 | 2012-10-27 22:00 | 110.352 | 17.004 | 2012-10-27 22:00 | 12.981 | 29.9861 | 15.299 | 80.3659 | -1.1571 | 3556.3659 | 34.6341
2012-10-27 | 22:15 | 2012-10-27 22:15 | 110.356 | 17 | 2012-10-27 22:15 | 12.98 | 29.9838 | 15.105 | 80.3722 | -1.1634 | 3556.3722 | 34.6278
2012-10-27 | 22:30 | 2012-10-27 22:30 | 110.358 | 16.997 | 2012-10-27 22:30 | 12.983 | 29.9907 | 14.947 | 80.3673 | -1.1585 | 3556.3673 | 34.6327
2012-10-27 | 22:45 | 2012-10-27 22:45 | 110.357 | 16.994 | 2012-10-27 22:45 | 12.98 | 29.9838 | 14.963 | 80.3732 | -1.1644 | 3556.3732 | 34.6268
2012-10-27 | 23:00 | 2012-10-27 23:00 | 110.357 | 16.993 | 2012-10-27 23:00 | 12.979 | 29.9815 | 14.974 | 80.3755 | -1.1667 | 3556.3755 | 34.6245
2012-10-27 | 23:15 | 2012-10-27 23:15 | 110.356 | 16.99 | 2012-10-27 23:15 | 12.978 | 29.9792 | 15.096 | 80.3768 | -1.168 | 3556.3768 | 34.6232
2012-10-27 | 23:30 | 2012-10-27 23:30 | 110.356 | 16.989 | 2012-10-27 23:30 | 12.98 | 29.9838 | 15.748 | 80.3722 | -1.1634 | 3556.3722 | 34.6278
2012-10-27 | 23:45 | 2012-10-27 23:45 | 110.356 | 16.987 | 2012-10-27 23:45 | 12.978 | 29.9792 | 16.08 | 80.3768 | -1.168 | 3556.3768 | 34.6232
2012-10-28 | 0:00 | 2012-10-28 | 110.36 | 16.985 | 2012-10-28 | 12.978 | 29.9792 | 16.012 | 80.3808 | -1.172 | 3556.3808 | 34.6192
2012-10-28 | 0:15 | 2012-10-28 00:15 | 110.36 | 16.983 | 2012-10-28 00:15 | 12.98 | 29.9838 | 15.67 | 80.3762 | -1.1674 | 3556.3762 | 34.6238
2012-10-28 | 0:30 | 2012-10-28 00:30 | 110.36 | 16.98 | 2012-10-28 00:30 | 12.977 | 29.9769 | 15.381 | 80.3831 | -1.1744 | 3556.3831 | 34.6169
2012-10-28 | 0:45 | 2012-10-28 00:45 | 110.366 | 16.98 | 2012-10-28 00:45 | 12.981 | 29.9861 | 15.21 | 80.3799 | -1.1711 | 3556.3799 | 34.6201
2012-10-28 | 1:00 | 2012-10-28 01:00 | 110.369 | 16.98 | 2012-10-28 01:00 | 12.979 | 29.9815 | 15.029 | 80.3875 | -1.1787 | 3556.3875 | 34.6125
2012-10-28 | 1:15 | 2012-10-28 01:15 | 110.371 | 16.978 | 2012-10-28 01:15 | 12.981 | 29.9861 | 14.475 | 80.3849 | -1.1761 | 3556.3849 | 34.6151
2012-10-28 | 1:30 | 2012-10-28 01:30 | 110.369 | 16.978 | 2012-10-28 01:30 | 12.982 | 29.9884 | 13.574 | 80.3806 | -1.1718 | 3556.3806 | 34.6194
2012-10-28 | 1:45 | 2012-10-28 01:45 | 110.375 | 16.976 | 2012-10-28 01:45 | 12.98 | 29.9838 | 12.264 | 80.3912 | -1.1824 | 3556.3912 | 34.6088
2012-10-28 | 2:00 | 2012-10-28 02:00 | 110.373 | 16.977 | 2012-10-28 02:00 | 12.979 | 29.9815 | 11.164 | 80.3915 | -1.1827 | 3556.3915 | 34.6085
2012-10-28 | 2:15 | 2012-10-28 02:15 | 110.371 | 16.976 | 2012-10-28 02:15 | 12.975 | 29.9722 | 10.903 | 80.3987 | -1.19 | 3556.3987 | 34.6013
2012-10-28 | 2:30 | 2012-10-28 02:30 | 110.369 | 16.975 | 2012-10-28 02:30 | 12.976 | 29.9746 | 10.827 | 80.3944 | -1.1857 | 3556.3944 | 34.6056
2012-10-28 | 2:45 | 2012-10-28 02:45 | 110.366 | 16.974 | 2012-10-28 02:45 | 12.978 | 29.9792 | 10.789 | 80.3868 | -1.178 | 3556.3868 | 34.6132
2012-10-28 | 3:00 | 2012-10-28 03:00 | 110.367 | 16.974 | 2012-10-28 03:00 | 12.972 | 29.9653 | 10.578 | 80.4017 | -1.1929 | 3556.4017 | 34.5983
2012-10-28 | 3:15 | 2012-10-28 03:15 | 110.365 | 16.973 | 2012-10-28 03:15 | 12.97 | 29.9607 | 10.575 | 80.4043 | -1.1955 | 3556.4043 | 34.5957
2012-10-28 | 3:30 | 2012-10-28 03:30 | 110.364 | 16.973 | 2012-10-28 03:30 | 12.969 | 29.9584 | 12.078 | 80.4056 | -1.1968 | 3556.4056 | 34.5944
2012-10-28 | 3:45 | 2012-10-28 03:45 | 110.361 | 16.972 | 2012-10-28 03:45 | 12.971 | 29.963 | 13.385 | 80.398 | -1.1892 | 3556.398 | 34.602
2012-10-28 | 4:00 | 2012-10-28 04:00 | 110.366 | 16.972 | 2012-10-28 04:00 | 12.97 | 29.9607 | 14.819 | 80.4053 | -1.1965 | 3556.4053 | 34.5947
2012-10-28 | 4:15 | 2012-10-28 04:15 | 110.364 | 16.972 | 2012-10-28 04:15 | 12.968 | 29.9561 | 15.814 | 80.4079 | -1.1991 | 3556.4079 | 34.5921
2012-10-28 | 4:30 | 2012-10-28 04:30 | 110.364 | 16.971 | 2012-10-28 04:30 | 12.969 | 29.9584 | 16.356 | 80.4056 | -1.1968 | 3556.4056 | 34.5944
2012-10-28 | 4:45 | 2012-10-28 04:45 | 110.368 | 16.971 | 2012-10-28 04:45 | 12.97 | 29.9607 | 16.516 | 80.4073 | -1.1985 | 3556.4073 | 34.5927
2012-10-28 | 5:00 | 2012-10-28 05:00 | 110.365 | 16.97 | 2012-10-28 05:00 | 12.97 | 29.9607 | 16.382 | 80.4043 | -1.1955 | 3556.4043 | 34.5957
2012-10-28 | 5:15 | 2012-10-28 05:15 | 110.369 | 16.97 | 2012-10-28 05:15 | 12.972 | 29.9653 | 15.41 | 80.4037 | -1.1949 | 3556.4037 | 34.5963
2012-10-28 | 5:30 | 2012-10-28 05:30 | 110.372 | 16.969 | 2012-10-28 05:30 | 12.974 | 29.9699 | 15.549 | 80.4021 | -1.1933 | 3556.4021 | 34.5979
2012-10-28 | 5:45 | 2012-10-28 05:45 | 110.375 | 16.97 | 2012-10-28 05:45 | 12.976 | 29.9746 | 16.004 | 80.4004 | -1.1917 | 3556.4004 | 34.5996
2012-10-28 | 6:00 | 2012-10-28 06:00 | 110.375 | 16.97 | 2012-10-28 06:00 | 12.976 | 29.9746 | 16.077 | 80.4004 | -1.1917 | 3556.4004 | 34.5996
2012-10-28 | 6:15 | 2012-10-28 06:15 | 110.377 | 16.97 | 2012-10-28 06:15 | 12.977 | 29.9769 | 16.035 | 80.4001 | -1.1913 | 3556.4001 | 34.5999
2012-10-28 | 6:30 | 2012-10-28 06:30 | 110.376 | 16.969 | 2012-10-28 06:30 | 12.976 | 29.9746 | 15.998 | 80.4014 | -1.1927 | 3556.4014 | 34.5986
2012-10-28 | 6:45 | 2012-10-28 06:45 | 96.6449 | 16.972 | 2012-10-28 06:45 | 12.978 | 29.9792 | 15.958 | 66.6657 | 12.5431 | 3542.6657 | 48.3343
2012-10-28 | 7:00 | 2012-10-28 07:00 | 110.316 | 16.984 | 2012-10-28 07:00 | 12.978 | 29.9792 | 16.01 | 80.3368 | -1.128 | 3556.3368 | 34.6632
2012-10-28 | 7:15 | 2012-10-28 07:15 | 110.354 | 16.997 | 2012-10-28 07:15 | 12.98 | 29.9838 | 16.462 | 80.3702 | -1.1614 | 3556.3702 | 34.6298
2012-10-28 | 7:30 | 2012-10-28 07:30 | 110.369 | 17.005 | 2012-10-28 07:30 | 12.986 | 29.9977 | 19.048 | 80.3713 | -1.1626 | 3556.3713 | 34.6287
2012-10-28 | 7:45 | 2012-10-28 07:45 | 110.378 | 17.008 | 2012-10-28 07:45 | 12.982 | 29.9884 | 23.556 | 80.3896 | -1.1808 | 3556.3896 | 34.6104
2012-10-28 | 8:00 | 2012-10-28 08:00 | 110.383 | 17.005 | 2012-10-28 08:00 | 12.986 | 29.9977 | 26.025 | 80.3853 | -1.1766 | 3556.3853 | 34.6147
2012-10-28 | 8:15 | 2012-10-28 08:15 | 110.39 | 17.001 | 2012-10-28 08:15 | 12.986 | 29.9977 | 27.374 | 80.3923 | -1.1836 | 3556.3923 | 34.6077
2012-10-28 | 8:30 | 2012-10-28 08:30 | 110.392 | 16.997 | 2012-10-28 08:30 | 12.989 | 30.0046 | 29.296 | 80.3874 | -1.1786 | 3556.3874 | 34.6126
2012-10-28 | 8:45 | 2012-10-28 08:45 | 110.395 | 16.994 | 2012-10-28 08:45 | 12.988 | 30.0023 | 30.505 | 80.3927 | -1.1839 | 3556.3927 | 34.6073
2012-10-28 | 9:00 | 2012-10-28 09:00 | 95.4236 | 16.993 | 2012-10-28 09:00 | 12.989 | 30.0046 | 30.503 | 65.419 | 13.7898 | 3541.419 | 49.581
2012-10-28 | 9:15 | 2012-10-28 09:15 | 110.333 | 17.001 | 2012-10-28 09:15 | 12.991 | 30.0092 | 30.991 | 80.3238 | -1.115 | 3556.3238 | 34.6762
2012-10-28 | 9:30 | 2012-10-28 09:30 | 107.067 | 16.999 | 2012-10-28 09:30 | 12.992 | 30.0115 | 31.057 | 77.0555 | 2.1533 | 3553.0555 | 37.9445
2012-10-28 | 9:45 | 2012-10-28 09:45 | 110.32 | 17.015 | 2012-10-28 09:45 | 12.992 | 30.0115 | 31.317 | 80.3085 | -1.0997 | 3556.3085 | 34.6915
2012-10-28 | 10:00 | 2012-10-28 10:00 | 110.359 | 17.023 | 2012-10-28 10:00 | 12.993 | 30.0138 | 31.534 | 80.3452 | -1.1364 | 3556.3452 | 34.6548
2012-10-28 | 10:15 | 2012-10-28 10:15 | 110.374 | 17.024 | 2012-10-28 10:15 | 12.994 | 30.0161 | 31.661 | 80.3579 | -1.1491 | 3556.3579 | 34.6421
2012-10-28 | 10:30 | 2012-10-28 10:30 | 110.379 | 17.024 | 2012-10-28 10:30 | 12.994 | 30.0161 | 31.238 | 80.3629 | -1.1541 | 3556.3629 | 34.6371
2012-10-28 | 10:45 | 2012-10-28 10:45 | 110.381 | 17.021 | 2012-10-28 10:45 | 12.995 | 30.0184 | 31.268 | 80.3625 | -1.1538 | 3556.3625 | 34.6375
2012-10-28 | 11:00 | 2012-10-28 11:00 | 110.387 | 17.017 | 2012-10-28 11:00 | 12.994 | 30.0161 | 31.155 | 80.3709 | -1.1621 | 3556.3709 | 34.6291
2012-10-28 | 11:15 | 2012-10-28 11:15 | 110.386 | 17.014 | 2012-10-28 11:15 | 12.995 | 30.0184 | 30.733 | 80.3675 | -1.1588 | 3556.3675 | 34.6325
2012-10-28 | 11:30 | 2012-10-28 11:30 | 84.7117 | 17.004 | 2012-10-28 11:30 | 12.992 | 30.0115 | 30.674 | 54.7002 | 24.5086 | 3530.7002 | 60.2998
2012-10-28 | 11:45 | 2012-10-28 11:45 | 107.214 | 17 | 2012-10-28 11:45 | 12.994 | 30.0161 | 29.775 | 77.1979 | 2.0109 | 3553.1979 | 37.8021
2012-10-28 | 12:00 | 2012-10-28 12:00 | 94.6343 | 16.985 | 2012-10-28 12:00 | 12.996 | 30.0208 | 29.464 | 64.6135 | 14.5952 | 3540.6135 | 50.3865
2012-10-28 | 12:15 | 2012-10-28 12:15 | 108.446 | 16.993 | 2012-10-28 12:15 | 12.994 | 30.0161 | 28.349 | 78.4299 | 0.77892 | 3554.4299 | 36.5701
2012-10-28 | 12:30 | 2012-10-28 12:30 | 92.0619 | 16.995 | 2012-10-28 12:30 | 12.99 | 30.0069 | 27.287 | 62.055 | 17.1538 | 3538.055 | 52.945
2012-10-28 | 12:45 | 2012-10-28 12:45 | 107.776 | 16.999 | 2012-10-28 12:45 | 12.989 | 30.0046 | 26.722 | 77.7714 | 1.4374 | 3553.7714 | 37.2286
2012-10-28 | 13:00 | 2012-10-28 13:00 | 109.952 | 17.009 | 2012-10-28 13:00 | 12.99 | 30.0069 | 26.508 | 79.9451 | -0.73632 | 3555.9451 | 35.0549
2012-10-28 | 13:15 | 2012-10-28 13:15 | 109.456 | 17.006 | 2012-10-28 13:15 | 12.988 | 30.0023 | 26.374 | 79.4537 | -0.24494 | 3555.4537 | 35.5463
2012-10-28 | 13:30 | 2012-10-28 13:30 | 94.2917 | 17.005 | 2012-10-28 13:30 | 12.985 | 29.9953 | 26.725 | 64.2964 | 14.9124 | 3540.2964 | 50.7036
2012-10-28 | 13:45 | 2012-10-28 13:45 | 108.244 | 17.005 | 2012-10-28 13:45 | 12.983 | 29.9907 | 27.059 | 78.2533 | 0.95551 | 3554.2533 | 36.7467
2012-10-28 | 14:00 | 2012-10-28 14:00 | 107.283 | 17.016 | 2012-10-28 14:00 | 12.982 | 29.9884 | 27.566 | 77.2946 | 1.9142 | 3553.2946 | 37.7054
2012-10-28 | 14:15 | 2012-10-28 14:15 | 104.826 | 17.004 | 2012-10-28 14:15 | 12.977 | 29.9769 | 27.939 | 74.8491 | 4.3597 | 3550.8491 | 40.1509
2012-10-28 | 14:30 | 2012-10-28 14:30 | 109.678 | 17.011 | 2012-10-28 14:30 | 12.977 | 29.9769 | 27.722 | 79.7011 | -0.49235 | 3555.7011 | 35.2989
2012-10-28 | 14:45 | 2012-10-28 14:45 | 97.3118 | 17.005 | 2012-10-28 14:45 | 12.975 | 29.9722 | 27.765 | 67.3396 | 11.8692 | 3543.3396 | 47.6604
2012-10-28 | 15:00 | 2012-10-28 15:00 | 108.645 | 17.008 | 2012-10-28 15:00 | 12.977 | 29.9769 | 27.963 | 78.6681 | 0.54065 | 3554.6681 | 36.3319
2012-10-28 | 15:15 | 2012-10-28 15:15 | 93.0842 | 17.01 | 2012-10-28 15:15 | 12.975 | 29.9722 | 28.009 | 63.1119 | 16.0968 | 3539.1119 | 51.8881
2012-10-28 | 15:30 | 2012-10-28 15:30 | 106.612 | 17.006 | 2012-10-28 15:30 | 12.975 | 29.9722 | 28.024 | 76.6397 | 2.569 | 3552.6397 | 38.3603
2012-10-28 | 15:45 | 2012-10-28 15:45 | 109.787 | 17.013 | 2012-10-28 15:45 | 12.976 | 29.9746 | 28.014 | 79.8124 | -0.60366 | 3555.8124 | 35.1876
2012-10-28 | 16:00 | 2012-10-28 16:00 | 101.188 | 17.003 | 2012-10-28 16:00 | 12.976 | 29.9746 | 28.102 | 71.2134 | 7.9953 | 3547.2134 | 43.7866
2012-10-28 | 16:15 | 2012-10-28 16:15 | 109.249 | 17.009 | 2012-10-28 16:15 | 12.98 | 29.9838 | 27.915 | 79.2652 | -0.05642 | 3555.2652 | 35.7348
2012-10-28 | 16:30 | 2012-10-28 16:30 | 91.3519 | 17.008 | 2012-10-28 16:30 | 12.977 | 29.9769 | 27.89 | 61.375 | 17.8337 | 3537.375 | 53.625
2012-10-28 | 16:45 | 2012-10-28 16:45 | 107.475 | 17.006 | 2012-10-28 16:45 | 12.98 | 29.9838 | 27.4 | 77.4912 | 1.7176 | 3553.4912 | 37.5088
2012-10-28 | 17:00 | 2012-10-28 17:00 | 90.7376 | 17.007 | 2012-10-28 17:00 | 12.98 | 29.9838 | 27.001 | 60.7538 | 18.455 | 3536.7538 | 54.2462
2012-10-28 | 17:15 | 2012-10-28 17:15 | 107.539 | 17.006 | 2012-10-28 17:15 | 12.984 | 29.993 | 26.871 | 77.546 | 1.6628 | 3553.546 | 37.454
2012-10-28 | 17:30 | 2012-10-28 17:30 | 109.839 | 17.013 | 2012-10-28 17:30 | 12.987 | 30 | 26.465 | 79.839 | -0.63025 | 3555.839 | 35.161
2012-10-28 | 17:45 | 2012-10-28 17:45 | 110.052 | 17.025 | 2012-10-28 17:45 | 12.989 | 30.0046 | 25.573 | 80.0474 | -0.83863 | 3556.0474 | 34.9526
2012-10-28 | 18:00 | 2012-10-28 18:00 | 110.111 | 17.036 | 2012-10-28 18:00 | 12.99 | 30.0069 | 23.522 | 80.1041 | -0.89532 | 3556.1041 | 34.8959
2012-10-28 | 18:15 | 2012-10-28 18:15 | 110.146 | 17.036 | 2012-10-28 18:15 | 12.989 | 30.0046 | 20.951 | 80.1414 | -0.93263 | 3556.1414 | 34.8586
2012-10-28 | 18:30 | 2012-10-28 18:30 | 110.056 | 17.021 | 2012-10-28 18:30 | 12.993 | 30.0138 | 18.795 | 80.0422 | -0.83339 | 3556.0422 | 34.9578
2012-10-28 | 18:45 | 2012-10-28 18:45 | 110.14 | 17.029 | 2012-10-28 18:45 | 12.996 | 30.0208 | 16.377 | 80.1192 | -0.91046 | 3556.1192 | 34.8808
2012-10-28 | 19:00 | 2012-10-28 19:00 | 110.175 | 17.035 | 2012-10-28 19:00 | 12.995 | 30.0184 | 14.641 | 80.1565 | -0.94777 | 3556.1566 | 34.8434
2012-10-28 | 19:15 | 2012-10-28 19:15 | 110.195 | 17.036 | 2012-10-28 19:15 | 12.998 | 30.0254 | 13.49 | 80.1696 | -0.96084 | 3556.1696 | 34.8304
2012-10-28 | 19:30 | 2012-10-28 19:30 | 110.212 | 17.033 | 2012-10-28 19:30 | 13.001 | 30.0323 | 12.127 | 80.1797 | -0.97091 | 3556.1797 | 34.8203
2012-10-28 | 19:45 | 2012-10-28 19:45 | 110.225 | 17.024 | 2012-10-28 19:45 | 13.002 | 30.0346 | 11.286 | 80.1904 | -0.9816 | 3556.1904 | 34.8096
2012-10-28 | 20:00 | 2012-10-28 20:00 | 110.119 | 17.016 | 2012-10-28 20:00 | 13.002 | 30.0346 | 10.896 | 80.0844 | -0.8756 | 3556.0844 | 34.9156
2012-10-28 | 20:15 | 2012-10-28 20:15 | 110.205 | 17.03 | 2012-10-28 20:15 | 13.003 | 30.0369 | 10.35 | 80.1681 | -0.95929 | 3556.1681 | 34.8319
2012-10-28 | 20:30 | 2012-10-28 20:30 | 110.232 | 17.036 | 2012-10-28 20:30 | 13.004 | 30.0392 | 9.751 | 80.1928 | -0.98398 | 3556.1928 | 34.8072
2012-10-28 | 20:45 | 2012-10-28 20:45 | 110.251 | 17.036 | 2012-10-28 20:45 | 13.009 | 30.0508 | 9.161 | 80.2002 | -0.99143 | 3556.2002 | 34.7998
2012-10-28 | 21:00 | 2012-10-28 21:00 | 110.263 | 17.03 | 2012-10-28 21:00 | 13.013 | 30.06 | 8.632 | 80.203 | -0.99419 | 3556.203 | 34.797
2012-10-28 | 21:15 | 2012-10-28 21:15 | 110.272 | 17.026 | 2012-10-28 21:15 | 13.016 | 30.067 | 8.08 | 80.205 | -0.99626 | 3556.205 | 34.795
2012-10-28 | 21:30 | 2012-10-28 21:30 | 110.198 | 17.022 | 2012-10-28 21:30 | 13.015 | 30.0647 | 7.995 | 80.1333 | -0.92457 | 3556.1334 | 34.8666
2012-10-28 | 21:45 | 2012-10-28 21:45 | 110.25 | 17.032 | 2012-10-28 21:45 | 13.016 | 30.067 | 7.912 | 80.183 | -0.97426 | 3556.183 | 34.817
2012-10-28 | 22:00 | 2012-10-28 22:00 | 110.267 | 17.036 | 2012-10-28 22:00 | 13.017 | 30.0693 | 8.119 | 80.1977 | -0.98895 | 3556.1977 | 34.8023
2012-10-28 | 22:15 | 2012-10-28 22:15 | 110.278 | 17.037 | 2012-10-28 22:15 | 13.018 | 30.0716 | 8.389 | 80.2064 | -0.99764 | 3556.2064 | 34.7936
2012-10-28 | 22:30 | 2012-10-28 22:30 | 110.284 | 17.03 | 2012-10-28 22:30 | 13.017 | 30.0693 | 8.285 | 80.2147 | -1.006 | 3556.2147 | 34.7853
2012-10-28 | 22:45 | 2012-10-28 22:45 | 110.293 | 17.026 | 2012-10-28 22:45 | 13.017 | 30.0693 | 8.089 | 80.2237 | -1.015 | 3556.2237 | 34.7763
2012-10-28 | 23:00 | 2012-10-28 23:00 | 110.295 | 17.021 | 2012-10-28 23:00 | 13.018 | 30.0716 | 7.868 | 80.2234 | -1.0146 | 3556.2234 | 34.7766
2012-10-28 | 23:15 | 2012-10-28 23:15 | 110.299 | 17.016 | 2012-10-28 23:15 | 13.019 | 30.0739 | 8.042 | 80.2251 | -1.0163 | 3556.2251 | 34.7749
2012-10-28 | 23:30 | 2012-10-28 23:30 | 110.307 | 17.012 | 2012-10-28 23:30 | 13.019 | 30.0739 | 8.096 | 80.2331 | -1.0243 | 3556.2331 | 34.7669
2012-10-28 | 23:45 | 2012-10-28 23:45 | 110.315 | 17.009 | 2012-10-28 23:45 | 13.02 | 30.0762 | 8.053 | 80.2388 | -1.03 | 3556.2388 | 34.7612
2012-10-29 | 0:00 | 2012-10-29 | 110.314 | 17.002 | 2012-10-29 | 13.017 | 30.0693 | 8.182 | 80.2447 | -1.0359 | 3556.2447 | 34.7553
2012-10-29 | 0:15 | 2012-10-29 00:15 | 110.317 | 16.999 | 2012-10-29 00:15 | 13.02 | 30.0762 | 8.441 | 80.2408 | -1.032 | 3556.2408 | 34.7592
2012-10-29 | 0:30 | 2012-10-29 00:30 | 110.32 | 16.997 | 2012-10-29 00:30 | 13.018 | 30.0716 | 8.683 | 80.2484 | -1.0396 | 3556.2484 | 34.7516
2012-10-29 | 0:45 | 2012-10-29 00:45 | 110.327 | 16.994 | 2012-10-29 00:45 | 13.019 | 30.0739 | 8.811 | 80.2531 | -1.0443 | 3556.2531 | 34.7469
2012-10-29 | 1:00 | 2012-10-29 01:00 | 110.328 | 16.993 | 2012-10-29 01:00 | 13.019 | 30.0739 | 8.897 | 80.2541 | -1.0453 | 3556.2541 | 34.7459
2012-10-29 | 1:15 | 2012-10-29 01:15 | 110.332 | 16.991 | 2012-10-29 01:15 | 13.02 | 30.0762 | 8.773 | 80.2558 | -1.047 | 3556.2558 | 34.7442
2012-10-29 | 1:30 | 2012-10-29 01:30 | 110.334 | 16.988 | 2012-10-29 01:30 | 13.018 | 30.0716 | 8.522 | 80.2624 | -1.0536 | 3556.2624 | 34.7376
2012-10-29 | 1:45 | 2012-10-29 01:45 | 110.339 | 16.986 | 2012-10-29 01:45 | 13.02 | 30.0762 | 8.487 | 80.2628 | -1.054 | 3556.2628 | 34.7372
2012-10-29 | 2:00 | 2012-10-29 02:00 | 110.341 | 16.985 | 2012-10-29 02:00 | 13.021 | 30.0785 | 8.725 | 80.2625 | -1.0537 | 3556.2625 | 34.7375
2012-10-29 | 2:15 | 2012-10-29 02:15 | 110.346 | 16.983 | 2012-10-29 02:15 | 13.019 | 30.0739 | 8.91 | 80.2721 | -1.0633 | 3556.2721 | 34.7279
2012-10-29 | 2:30 | 2012-10-29 02:30 | 110.345 | 16.982 | 2012-10-29 02:30 | 13.019 | 30.0739 | 8.9 | 80.2711 | -1.0623 | 3556.2711 | 34.7289
2012-10-29 | 2:45 | 2012-10-29 02:45 | 110.348 | 16.981 | 2012-10-29 02:45 | 13.016 | 30.067 | 8.794 | 80.281 | -1.0723 | 3556.281 | 34.719
2012-10-29 | 3:00 | 2012-10-29 03:00 | 110.349 | 16.981 | 2012-10-29 03:00 | 13.017 | 30.0693 | 8.842 | 80.2797 | -1.071 | 3556.2797 | 34.7203
2012-10-29 | 3:15 | 2012-10-29 03:15 | 110.348 | 16.98 | 2012-10-29 03:15 | 13.016 | 30.067 | 8.728 | 80.281 | -1.0723 | 3556.281 | 34.719
2012-10-29 | 3:30 | 2012-10-29 03:30 | 110.349 | 16.979 | 2012-10-29 03:30 | 13.013 | 30.06 | 8.597 | 80.289 | -1.0802 | 3556.289 | 34.711
2012-10-29 | 3:45 | 2012-10-29 03:45 | 110.35 | 16.978 | 2012-10-29 03:45 | 13.014 | 30.0623 | 8.545 | 80.2877 | -1.0789 | 3556.2877 | 34.7123
2012-10-29 | 4:00 | 2012-10-29 04:00 | 110.351 | 16.978 | 2012-10-29 04:00 | 13.014 | 30.0623 | 8.425 | 80.2887 | -1.0799 | 3556.2887 | 34.7113
2012-10-29 | 4:15 | 2012-10-29 04:15 | 110.354 | 16.977 | 2012-10-29 04:15 | 13.014 | 30.0623 | 8.195 | 80.2917 | -1.0829 | 3556.2917 | 34.7083
2012-10-29 | 4:30 | 2012-10-29 04:30 | 110.358 | 16.976 | 2012-10-29 04:30 | 13.015 | 30.0647 | 7.84 | 80.2934 | -1.0846 | 3556.2933 | 34.7067
2012-10-29 | 4:45 | 2012-10-29 04:45 | 110.357 | 16.976 | 2012-10-29 04:45 | 13.014 | 30.0623 | 7.631 | 80.2947 | -1.0859 | 3556.2947 | 34.7053
2012-10-29 | 5:00 | 2012-10-29 05:00 | 110.36 | 16.974 | 2012-10-29 05:00 | 13.015 | 30.0647 | 7.495 | 80.2953 | -1.0866 | 3556.2953 | 34.7047
2012-10-29 | 5:15 | 2012-10-29 05:15 | 110.364 | 16.974 | 2012-10-29 05:15 | 13.016 | 30.067 | 7.313 | 80.297 | -1.0883 | 3556.297 | 34.703
2012-10-29 | 5:30 | 2012-10-29 05:30 | 110.365 | 16.973 | 2012-10-29 05:30 | 13.018 | 30.0716 | 7.222 | 80.2934 | -1.0846 | 3556.2934 | 34.7066
2012-10-29 | 5:45 | 2012-10-29 05:45 | 110.37 | 16.973 | 2012-10-29 05:45 | 13.015 | 30.0647 | 7.201 | 80.3054 | -1.0966 | 3556.3054 | 34.6946
2012-10-29 | 6:00 | 2012-10-29 06:00 | 110.371 | 16.972 | 2012-10-29 06:00 | 13.017 | 30.0693 | 7.282 | 80.3017 | -1.093 | 3556.3017 | 34.6983
2012-10-29 | 6:15 | 2012-10-29 06:15 | 110.373 | 16.972 | 2012-10-29 06:15 | 13.018 | 30.0716 | 7.239 | 80.3014 | -1.0926 | 3556.3014 | 34.6986
2012-10-29 | 6:30 | 2012-10-29 06:30 | 110.375 | 16.972 | 2012-10-29 06:30 | 13.02 | 30.0762 | 7.179 | 80.2988 | -1.09 | 3556.2988 | 34.7012
2012-10-29 | 6:45 | 2012-10-29 06:45 | 110.381 | 16.971 | 2012-10-29 06:45 | 13.021 | 30.0785 | 7.09 | 80.3025 | -1.0937 | 3556.3025 | 34.6975
2012-10-29 | 7:00 | 2012-10-29 07:00 | 110.389 | 16.971 | 2012-10-29 07:00 | 13.025 | 30.0877 | 6.969 | 80.3012 | -1.0925 | 3556.3012 | 34.6988
2012-10-29 | 7:15 | 2012-10-29 07:15 | 110.393 | 16.971 | 2012-10-29 07:15 | 13.028 | 30.0947 | 6.972 | 80.2983 | -1.0895 | 3556.2983 | 34.7017
2012-10-29 | 7:30 | 2012-10-29 07:30 | 110.398 | 16.971 | 2012-10-29 07:30 | 13.031 | 30.1016 | 9.084 | 80.2964 | -1.0876 | 3556.2964 | 34.7036
2012-10-29 | 7:45 | 2012-10-29 07:45 | 110.398 | 16.971 | 2012-10-29 07:45 | 13.035 | 30.1109 | 15.489 | 80.2871 | -1.0784 | 3556.2872 | 34.7128
2012-10-29 | 8:00 | 2012-10-29 08:00 | 110.402 | 16.97 | 2012-10-29 08:00 | 13.035 | 30.1109 | 22.17 | 80.2912 | -1.0824 | 3556.2912 | 34.7088
2012-10-29 | 8:15 | 2012-10-29 08:15 | 110.411 | 16.97 | 2012-10-29 08:15 | 13.037 | 30.1155 | 28.179 | 80.2955 | -1.0868 | 3556.2955 | 34.7045
2012-10-29 | 8:30 | 2012-10-29 08:30 | 110.415 | 16.97 | 2012-10-29 08:30 | 13.035 | 30.1109 | 33.211 | 80.3042 | -1.0954 | 3556.3041 | 34.6959
2012-10-29 | 8:45 | 2012-10-29 08:45 | 110.418 | 16.969 | 2012-10-29 08:45 | 13.037 | 30.1155 | 37.799 | 80.3025 | -1.0938 | 3556.3025 | 34.6975
2012-10-29 | 9:00 | 2012-10-29 09:00 | 110.418 | 16.97 | 2012-10-29 09:00 | 13.037 | 30.1155 | 40.998 | 80.3025 | -1.0938 | 3556.3025 | 34.6975
2012-10-29 | 9:15 | 2012-10-29 09:15 | 110.417 | 16.969 | 2012-10-29 09:15 | 13.04 | 30.1224 | 43.268 | 80.2946 | -1.0858 | 3556.2946 | 34.7054
2012-10-29 | 9:30 | 2012-10-29 09:30 | 110.415 | 16.969 | 2012-10-29 09:30 | 13.039 | 30.1201 | 44.397 | 80.2949 | -1.0861 | 3556.2949 | 34.7051
2012-10-29 | 9:45 | 2012-10-29 09:45 | 110.418 | 16.97 | 2012-10-29 09:45 | 13.039 | 30.1201 | 44.301 | 80.2979 | -1.0891 | 3556.2979 | 34.7021
2012-10-29 | 10:00 | 2012-10-29 10:00 | 110.42 | 16.969 | 2012-10-29 10:00 | 13.04 | 30.1224 | 44.072 | 80.2976 | -1.0888 | 3556.2976 | 34.7024
2012-10-29 | 10:15 | 2012-10-29 10:15 | 110.422 | 16.968 | 2012-10-29 10:15 | 13.039 | 30.1201 | 43.916 | 80.3019 | -1.0931 | 3556.3019 | 34.6981
2012-10-29 | 10:30 | 2012-10-29 10:30 | 110.423 | 16.969 | 2012-10-29 10:30 | 13.036 | 30.1132 | 42.304 | 80.3098 | -1.1011 | 3556.3098 | 34.6902
2012-10-29 | 10:45 | 2012-10-29 10:45 | 110.423 | 16.969 | 2012-10-29 10:45 | 13.039 | 30.1201 | 41.884 | 80.3029 | -1.0941 | 3556.3029 | 34.6971
2012-10-29 | 11:00 | 2012-10-29 11:00 | 110.417 | 16.968 | 2012-10-29 11:00 | 13.037 | 30.1155 | 41.036 | 80.3015 | -1.0928 | 3556.3015 | 34.6985
2012-10-29 | 11:15 | 2012-10-29 11:15 | 110.417 | 16.968 | 2012-10-29 11:15 | 13.035 | 30.1109 | 40.435 | 80.3062 | -1.0974 | 3556.3061 | 34.6939
2012-10-29 | 11:30 | 2012-10-29 11:30 | 110.415 | 16.969 | 2012-10-29 11:30 | 13.032 | 30.1039 | 39.9 | 80.3111 | -1.1023 | 3556.3111 | 34.6889
2012-10-29 | 11:45 | 2012-10-29 11:45 | 110.411 | 16.968 | 2012-10-29 11:45 | 13.029 | 30.097 | 38.798 | 80.314 | -1.1052 | 3556.314 | 34.686
2012-10-29 | 12:00 | 2012-10-29 12:00 | 110.408 | 16.967 | 2012-10-29 12:00 | 13.027 | 30.0924 | 37.167 | 80.3156 | -1.1069 | 3556.3156 | 34.6844
2012-10-29 | 12:15 | 2012-10-29 12:15 | 110.407 | 16.968 | 2012-10-29 12:15 | 13.028 | 30.0947 | 35.301 | 80.3123 | -1.1035 | 3556.3123 | 34.6877
2012-10-29 | 12:30 | 2012-10-29 12:30 | 110.403 | 16.968 | 2012-10-29 12:30 | 13.023 | 30.0831 | 33.093 | 80.3199 | -1.1111 | 3556.3199 | 34.6801
2012-10-29 | 12:45 | 2012-10-29 12:45 | 110.107 | 16.971 | 2012-10-29 12:45 | 13.021 | 30.0785 | 31.693 | 80.0285 | -0.81971 | 3556.0285 | 34.9715
2012-10-29 | 13:00 | 2012-10-29 13:00 | 110.351 | 16.992 | 2012-10-29 13:00 | 13.019 | 30.0739 | 30.828 | 80.2771 | -1.0683 | 3556.2771 | 34.7229
2012-10-29 | 13:15 | 2012-10-29 13:15 | 110.368 | 17.004 | 2012-10-29 13:15 | 13.018 | 30.0716 | 29.973 | 80.2964 | -1.0876 | 3556.2964 | 34.7036
2012-10-29 | 13:30 | 2012-10-29 13:30 | 110.374 | 17.006 | 2012-10-29 13:30 | 13.017 | 30.0693 | 30.08 | 80.3047 | -1.096 | 3556.3047 | 34.6953
2012-10-29 | 13:45 | 2012-10-29 13:45 | 110.379 | 17.006 | 2012-10-29 13:45 | 13.015 | 30.0647 | 30.383 | 80.3144 | -1.1056 | 3556.3144 | 34.6856
2012-10-29 | 14:00 | 2012-10-29 14:00 | 110.38 | 17.002 | 2012-10-29 14:00 | 13.015 | 30.0647 | 31.152 | 80.3153 | -1.1066 | 3556.3153 | 34.6847
2012-10-29 | 14:15 | 2012-10-29 14:15 | 110.379 | 16.998 | 2012-10-29 14:15 | 13.014 | 30.0623 | 31.599 | 80.3167 | -1.1079 | 3556.3167 | 34.6833
2012-10-29 | 14:30 | 2012-10-29 14:30 | 110.378 | 16.996 | 2012-10-29 14:30 | 13.01 | 30.0531 | 31.572 | 80.3249 | -1.1161 | 3556.3249 | 34.6751
2012-10-29 | 14:45 | 2012-10-29 14:45 | 110.378 | 16.993 | 2012-10-29 14:45 | 13.008 | 30.0485 | 31.504 | 80.3295 | -1.1207 | 3556.3295 | 34.6705
2012-10-29 | 15:00 | 2012-10-29 15:00 | 110.374 | 16.99 | 2012-10-29 15:00 | 13.011 | 30.0554 | 31.646 | 80.3186 | -1.1098 | 3556.3186 | 34.6814
2012-10-29 | 15:15 | 2012-10-29 15:15 | 110.377 | 16.987 | 2012-10-29 15:15 | 13.011 | 30.0554 | 31.783 | 80.3216 | -1.1128 | 3556.3216 | 34.6784
2012-10-29 | 15:30 | 2012-10-29 15:30 | 110.379 | 16.986 | 2012-10-29 15:30 | 13.014 | 30.0623 | 31.427 | 80.3167 | -1.1079 | 3556.3167 | 34.6833
2012-10-29 | 15:45 | 2012-10-29 15:45 | 110.379 | 16.983 | 2012-10-29 15:45 | 13.008 | 30.0485 | 31.666 | 80.3305 | -1.1217 | 3556.3305 | 34.6695
2012-10-29 | 16:00 | 2012-10-29 16:00 | 110.378 | 16.983 | 2012-10-29 16:00 | 13.01 | 30.0531 | 31.521 | 80.3249 | -1.1161 | 3556.3249 | 34.6751
2012-10-29 | 16:15 | 2012-10-29 16:15 | 110.378 | 16.981 | 2012-10-29 16:15 | 13.01 | 30.0531 | 31.14 | 80.3249 | -1.1161 | 3556.3249 | 34.6751
2012-10-29 | 16:30 | 2012-10-29 16:30 | 110.381 | 16.979 | 2012-10-29 16:30 | 13.012 | 30.0577 | 30.82 | 80.3233 | -1.1145 | 3556.3233 | 34.6767
2012-10-29 | 16:45 | 2012-10-29 16:45 | 110.382 | 16.979 | 2012-10-29 16:45 | 13.01 | 30.0531 | 30.226 | 80.3289 | -1.1201 | 3556.3289 | 34.6711
2012-10-29 | 17:00 | 2012-10-29 17:00 | 110.381 | 16.977 | 2012-10-29 17:00 | 13.01 | 30.0531 | 29.474 | 80.3279 | -1.1191 | 3556.3279 | 34.6721
2012-10-29 | 17:15 | 2012-10-29 17:15 | 110.388 | 16.976 | 2012-10-29 17:15 | 13.012 | 30.0577 | 28.544 | 80.3303 | -1.1215 | 3556.3303 | 34.6697
2012-10-29 | 17:30 | 2012-10-29 17:30 | 110.389 | 16.976 | 2012-10-29 17:30 | 13.013 | 30.06 | 27.378 | 80.329 | -1.1202 | 3556.329 | 34.671
2012-10-29 | 17:45 | 2012-10-29 17:45 | 110.39 | 16.974 | 2012-10-29 17:45 | 13.017 | 30.0693 | 26.048 | 80.3207 | -1.112 | 3556.3207 | 34.6793
2012-10-29 | 18:00 | 2012-10-29 18:00 | 110.392 | 16.974 | 2012-10-29 18:00 | 13.017 | 30.0693 | 24.075 | 80.3227 | -1.114 | 3556.3227 | 34.6773
2012-10-29 | 18:15 | 2012-10-29 18:15 | 110.394 | 16.974 | 2012-10-29 18:15 | 13.018 | 30.0716 | 21.335 | 80.3224 | -1.1136 | 3556.3224 | 34.6776
2012-10-29 | 18:30 | 2012-10-29 18:30 | 110.403 | 16.973 | 2012-10-29 18:30 | 13.024 | 30.0854 | 18.849 | 80.3176 | -1.1088 | 3556.3176 | 34.6824
2012-10-29 | 18:45 | 2012-10-29 18:45 | 110.403 | 16.973 | 2012-10-29 18:45 | 13.024 | 30.0854 | 16.698 | 80.3176 | -1.1088 | 3556.3176 | 34.6824
2012-10-29 | 19:00 | 2012-10-29 19:00 | 110.406 | 16.971 | 2012-10-29 19:00 | 13.021 | 30.0785 | 15.24 | 80.3275 | -1.1187 | 3556.3275 | 34.6725
2012-10-29 | 19:15 | 2012-10-29 19:15 | 110.406 | 16.972 | 2012-10-29 19:15 | 13.023 | 30.0831 | 14.022 | 80.3229 | -1.1141 | 3556.3229 | 34.6771
2012-10-29 | 19:30 | 2012-10-29 19:30 | 110.407 | 16.97 | 2012-10-29 19:30 | 13.024 | 30.0854 | 12.888 | 80.3216 | -1.1128 | 3556.3216 | 34.6784
2012-10-29 | 19:45 | 2012-10-29 19:45 | 110.411 | 16.97 | 2012-10-29 19:45 | 13.026 | 30.0901 | 12.006 | 80.3209 | -1.1122 | 3556.3209 | 34.6791
2012-10-29 | 20:00 | 2012-10-29 20:00 | 110.411 | 16.97 | 2012-10-29 20:00 | 13.025 | 30.0877 | 11.26 | 80.3233 | -1.1145 | 3556.3232 | 34.6768
2012-10-29 | 20:15 | 2012-10-29 20:15 | 110.414 | 16.97 | 2012-10-29 20:15 | 13.026 | 30.0901 | 10.724 | 80.3239 | -1.1152 | 3556.3239 | 34.6761
2012-10-29 | 20:30 | 2012-10-29 20:30 | 110.412 | 16.97 | 2012-10-29 20:30 | 13.028 | 30.0947 | 10.334 | 80.3173 | -1.1085 | 3556.3173 | 34.6827
2012-10-29 | 20:45 | 2012-10-29 20:45 | 110.409 | 16.969 | 2012-10-29 20:45 | 13.025 | 30.0877 | 10.056 | 80.3213 | -1.1125 | 3556.3212 | 34.6788
2012-10-29 | 21:00 | 2012-10-29 21:00 | 110.41 | 16.969 | 2012-10-29 21:00 | 13.027 | 30.0924 | 9.937 | 80.3176 | -1.1089 | 3556.3176 | 34.6824
2012-10-29 | 21:15 | 2012-10-29 21:15 | 110.414 | 16.969 | 2012-10-29 21:15 | 13.029 | 30.097 | 9.793 | 80.317 | -1.1082 | 3556.317 | 34.683
2012-10-29 | 21:30 | 2012-10-29 21:30 | 110.411 | 16.969 | 2012-10-29 21:30 | 13.029 | 30.097 | 9.526 | 80.314 | -1.1052 | 3556.314 | 34.686
2012-10-29 | 21:45 | 2012-10-29 21:45 | 110.415 | 16.969 | 2012-10-29 21:45 | 13.031 | 30.1016 | 9.343 | 80.3134 | -1.1046 | 3556.3134 | 34.6866
2012-10-29 | 22:00 | 2012-10-29 22:00 | 110.417 | 16.969 | 2012-10-29 22:00 | 13.03 | 30.0993 | 9.257 | 80.3177 | -1.1089 | 3556.3177 | 34.6823
2012-10-29 | 22:15 | 2012-10-29 22:15 | 110.305 | 16.977 | 2012-10-29 22:15 | 13.03 | 30.0993 | 8.926 | 80.2057 | -0.99692 | 3556.2057 | 34.7943
2012-10-29 | 22:30 | 2012-10-29 22:30 | 110.374 | 16.997 | 2012-10-29 22:30 | 13.03 | 30.0993 | 8.615 | 80.2747 | -1.0659 | 3556.2747 | 34.7253
2012-10-29 | 22:45 | 2012-10-29 22:45 | 110.39 | 17.006 | 2012-10-29 22:45 | 13.031 | 30.1016 | 8.383 | 80.2884 | -1.0796 | 3556.2884 | 34.7116
2012-10-29 | 23:00 | 2012-10-29 23:00 | 110.395 | 17.006 | 2012-10-29 23:00 | 13.031 | 30.1016 | 8.295 | 80.2934 | -1.0846 | 3556.2934 | 34.7066
2012-10-29 | 23:15 | 2012-10-29 23:15 | 110.399 | 17.005 | 2012-10-29 23:15 | 13.032 | 30.1039 | 8.426 | 80.2951 | -1.0863 | 3556.2951 | 34.7049
2012-10-29 | 23:30 | 2012-10-29 23:30 | 110.404 | 17.002 | 2012-10-29 23:30 | 13.028 | 30.0947 | 8.322 | 80.3093 | -1.1005 | 3556.3093 | 34.6907
2012-10-29 | 23:45 | 2012-10-29 23:45 | 110.404 | 16.999 | 2012-10-29 23:45 | 13.031 | 30.1016 | 8.376 | 80.3024 | -1.0936 | 3556.3024 | 34.6976
2012-10-30 | 0:00 | 2012-10-30 | 110.405 | 16.995 | 2012-10-30 | 13.027 | 30.0924 | 8.475 | 80.3126 | -1.1039 | 3556.3126 | 34.6874
2012-10-30 | 0:15 | 2012-10-30 00:15 | 110.407 | 16.992 | 2012-10-30 00:15 | 13.03 | 30.0993 | 8.209 | 80.3077 | -1.0989 | 3556.3077 | 34.6923
2012-10-30 | 0:30 | 2012-10-30 00:30 | 110.405 | 16.99 | 2012-10-30 00:30 | 13.03 | 30.0993 | 7.82 | 80.3057 | -1.0969 | 3556.3057 | 34.6943
2012-10-30 | 0:45 | 2012-10-30 00:45 | 110.404 | 16.987 | 2012-10-30 00:45 | 13.027 | 30.0924 | 7.694 | 80.3116 | -1.1029 | 3556.3116 | 34.6884
2012-10-30 | 1:00 | 2012-10-30 01:00 | 110.406 | 16.985 | 2012-10-30 01:00 | 13.028 | 30.0947 | 7.725 | 80.3113 | -1.1025 | 3556.3113 | 34.6887
2012-10-30 | 1:15 | 2012-10-30 01:15 | 110.408 | 16.982 | 2012-10-30 01:15 | 13.025 | 30.0877 | 7.71 | 80.3203 | -1.1115 | 3556.3203 | 34.6797
2012-10-30 | 1:30 | 2012-10-30 01:30 | 110.407 | 16.98 | 2012-10-30 01:30 | 13.026 | 30.0901 | 7.553 | 80.3169 | -1.1082 | 3556.3169 | 34.6831
2012-10-30 | 1:45 | 2012-10-30 01:45 | 110.406 | 16.981 | 2012-10-30 01:45 | 13.026 | 30.0901 | 7.625 | 80.3159 | -1.1072 | 3556.3159 | 34.6841
2012-10-30 | 2:00 | 2012-10-30 02:00 | 110.408 | 16.979 | 2012-10-30 02:00 | 13.027 | 30.0924 | 7.223 | 80.3156 | -1.1069 | 3556.3156 | 34.6844
2012-10-30 | 2:15 | 2012-10-30 02:15 | 110.408 | 16.978 | 2012-10-30 02:15 | 13.027 | 30.0924 | 7.215 | 80.3156 | -1.1069 | 3556.3156 | 34.6844
2012-10-30 | 2:30 | 2012-10-30 02:30 | 110.409 | 16.977 | 2012-10-30 02:30 | 13.027 | 30.0924 | 7.617 | 80.3166 | -1.1079 | 3556.3166 | 34.6834
2012-10-30 | 2:45 | 2012-10-30 02:45 | 110.409 | 16.976 | 2012-10-30 02:45 | 13.021 | 30.0785 | 8.067 | 80.3305 | -1.1217 | 3556.3305 | 34.6695
2012-10-30 | 3:00 | 2012-10-30 03:00 | 110.406 | 16.975 | 2012-10-30 03:00 | 13.022 | 30.0808 | 8.392 | 80.3252 | -1.1164 | 3556.3252 | 34.6748
2012-10-30 | 3:15 | 2012-10-30 03:15 | 110.403 | 16.975 | 2012-10-30 03:15 | 13.018 | 30.0716 | 8.693 | 80.3314 | -1.1226 | 3556.3314 | 34.6686
2012-10-30 | 3:30 | 2012-10-30 03:30 | 110.398 | 16.974 | 2012-10-30 03:30 | 13.017 | 30.0693 | 8.841 | 80.3287 | -1.12 | 3556.3287 | 34.6713
2012-10-30 | 3:45 | 2012-10-30 03:45 | 110.397 | 16.974 | 2012-10-30 03:45 | 13.015 | 30.0647 | 8.806 | 80.3324 | -1.1236 | 3556.3324 | 34.6676
2012-10-30 | 4:00 | 2012-10-30 04:00 | 110.398 | 16.972 | 2012-10-30 04:00 | 13.017 | 30.0693 | 8.806 | 80.3287 | -1.12 | 3556.3287 | 34.6713
2012-10-30 | 4:15 | 2012-10-30 04:15 | 110.408 | 16.971 | 2012-10-30 04:15 | 13.017 | 30.0693 | 8.813 | 80.3387 | -1.13 | 3556.3387 | 34.6613
2012-10-30 | 4:30 | 2012-10-30 04:30 | 110.41 | 16.972 | 2012-10-30 04:30 | 13.018 | 30.0716 | 8.363 | 80.3384 | -1.1296 | 3556.3384 | 34.6616
2012-10-30 | 4:45 | 2012-10-30 04:45 | 110.407 | 16.971 | 2012-10-30 04:45 | 13.019 | 30.0739 | 8.042 | 80.3331 | -1.1243 | 3556.3331 | 34.6669
2012-10-30 | 5:00 | 2012-10-30 05:00 | 110.411 | 16.971 | 2012-10-30 05:00 | 13.018 | 30.0716 | 7.711 | 80.3394 | -1.1306 | 3556.3394 | 34.6606
2012-10-30 | 5:15 | 2012-10-30 05:15 | 110.411 | 16.97 | 2012-10-30 05:15 | 13.018 | 30.0716 | 7.366 | 80.3394 | -1.1306 | 3556.3394 | 34.6606
2012-10-30 | 5:30 | 2012-10-30 05:30 | 110.415 | 16.97 | 2012-10-30 05:30 | 13.019 | 30.0739 | 7.148 | 80.3411 | -1.1323 | 3556.3411 | 34.6589
2012-10-30 | 5:45 | 2012-10-30 05:45 | 110.416 | 16.969 | 2012-10-30 05:45 | 13.021 | 30.0785 | 7.02 | 80.3375 | -1.1287 | 3556.3375 | 34.6625
2012-10-30 | 6:00 | 2012-10-30 06:00 | 110.415 | 16.969 | 2012-10-30 06:00 | 13.019 | 30.0739 | 6.804 | 80.3411 | -1.1323 | 3556.3411 | 34.6589
2012-10-30 | 6:15 | 2012-10-30 06:15 | 110.416 | 16.97 | 2012-10-30 06:15 | 13.019 | 30.0739 | 6.747 | 80.3421 | -1.1333 | 3556.3421 | 34.6579
2012-10-30 | 6:30 | 2012-10-30 06:30 | 110.419 | 16.969 | 2012-10-30 06:30 | 13.021 | 30.0785 | 6.688 | 80.3405 | -1.1317 | 3556.3405 | 34.6595
2012-10-30 | 6:45 | 2012-10-30 06:45 | 110.419 | 16.968 | 2012-10-30 06:45 | 13.021 | 30.0785 | 6.65 | 80.3405 | -1.1317 | 3556.3405 | 34.6595
2012-10-30 | 7:00 | 2012-10-30 07:00 | 110.421 | 16.968 | 2012-10-30 07:00 | 13.021 | 30.0785 | 6.722 | 80.3425 | -1.1337 | 3556.3425 | 34.6575
2012-10-30 | 7:15 | 2012-10-30 07:15 | 110.424 | 16.968 | 2012-10-30 07:15 | 13.024 | 30.0854 | 6.961 | 80.3386 | -1.1298 | 3556.3386 | 34.6614
2012-10-30 | 7:30 | 2012-10-30 07:30 | 110.425 | 16.967 | 2012-10-30 07:30 | 13.026 | 30.0901 | 9.038 | 80.3349 | -1.1262 | 3556.3349 | 34.6651
2012-10-30 | 7:45 | 2012-10-30 07:45 | 110.429 | 16.968 | 2012-10-30 07:45 | 13.027 | 30.0924 | 15.731 | 80.3366 | -1.1279 | 3556.3366 | 34.6634
2012-10-30 | 8:00 | 2012-10-30 08:00 | 110.429 | 16.968 | 2012-10-30 08:00 | 13.027 | 30.0924 | 21.68 | 80.3366 | -1.1279 | 3556.3366 | 34.6634
2012-10-30 | 8:15 | 2012-10-30 08:15 | 110.432 | 16.968 | 2012-10-30 08:15 | 13.025 | 30.0877 | 27.236 | 80.3443 | -1.1355 | 3556.3443 | 34.6557
2012-10-30 | 8:30 | 2012-10-30 08:30 | 110.429 | 16.967 | 2012-10-30 08:30 | 13.025 | 30.0877 | 32.486 | 80.3413 | -1.1325 | 3556.3412 | 34.6588
2012-10-30 | 8:45 | 2012-10-30 08:45 | 110.432 | 16.967 | 2012-10-30 08:45 | 13.023 | 30.0831 | 36.252 | 80.3489 | -1.1401 | 3556.3489 | 34.6511
2012-10-30 | 9:00 | 2012-10-30 09:00 | 105.678 | 16.968 | 2012-10-30 09:00 | 13.027 | 30.0924 | 39.505 | 75.5856 | 3.6231 | 3551.5856 | 39.4144
2012-10-30 | 9:15 | 2012-10-30 09:15 | 110.376 | 16.988 | 2012-10-30 09:15 | 13.023 | 30.0831 | 41.816 | 80.2929 | -1.0841 | 3556.2929 | 34.7071
2012-10-30 | 9:30 | 2012-10-30 09:30 | 110.404 | 17 | 2012-10-30 09:30 | 13.025 | 30.0877 | 43.037 | 80.3162 | -1.1075 | 3556.3162 | 34.6838
2012-10-30 | 9:45 | 2012-10-30 09:45 | 110.415 | 17.006 | 2012-10-30 09:45 | 13.025 | 30.0877 | 43.548 | 80.3273 | -1.1185 | 3556.3272 | 34.6728
2012-10-30 | 10:00 | 2012-10-30 10:00 | 110.414 | 17.005 | 2012-10-30 10:00 | 13.026 | 30.0901 | 44.286 | 80.3239 | -1.1152 | 3556.3239 | 34.6761
2012-10-30 | 10:15 | 2012-10-30 10:15 | 110.419 | 17 | 2012-10-30 10:15 | 13.024 | 30.0854 | 44.27 | 80.3336 | -1.1248 | 3556.3336 | 34.6664
2012-10-30 | 10:30 | 2012-10-30 10:30 | 110.415 | 16.997 | 2012-10-30 10:30 | 13.024 | 30.0854 | 43.55 | 80.3296 | -1.1208 | 3556.3296 | 34.6704
2012-10-30 | 10:45 | 2012-10-30 10:45 | 110.417 | 16.995 | 2012-10-30 10:45 | 13.022 | 30.0808 | 42.859 | 80.3362 | -1.1274 | 3556.3362 | 34.6638
2012-10-30 | 11:00 | 2012-10-30 11:00 | 110.416 | 16.992 | 2012-10-30 11:00 | 13.02 | 30.0762 | 43.148 | 80.3398 | -1.131 | 3556.3398 | 34.6602
2012-10-30 | 11:15 | 2012-10-30 11:15 | 110.415 | 16.989 | 2012-10-30 11:15 | 13.021 | 30.0785 | 41.89 | 80.3365 | -1.1277 | 3556.3365 | 34.6635
2012-10-30 | 11:30 | 2012-10-30 11:30 | 110.411 | 16.987 | 2012-10-30 11:30 | 13.017 | 30.0693 | 41.427 | 80.3417 | -1.133 | 3556.3417 | 34.6583
2012-10-30 | 11:45 | 2012-10-30 11:45 | 110.406 | 16.985 | 2012-10-30 11:45 | 13.013 | 30.06 | 40.792 | 80.346 | -1.1372 | 3556.346 | 34.654
2012-10-30 | 12:00 | 2012-10-30 12:00 | 110.401 | 16.983 | 2012-10-30 12:00 | 13.013 | 30.06 | 39.543 | 80.341 | -1.1322 | 3556.341 | 34.659
2012-10-30 | 12:15 | 2012-10-30 12:15 | 110.396 | 16.981 | 2012-10-30 12:15 | 13.01 | 30.0531 | 37.239 | 80.3429 | -1.1341 | 3556.3429 | 34.6571
2012-10-30 | 12:30 | 2012-10-30 12:30 | 110.39 | 16.981 | 2012-10-30 12:30 | 13.007 | 30.0462 | 35.289 | 80.3438 | -1.1351 | 3556.3438 | 34.6562
2012-10-30 | 12:45 | 2012-10-30 12:45 | 110.388 | 16.979 | 2012-10-30 12:45 | 13.001 | 30.0323 | 33.77 | 80.3557 | -1.1469 | 3556.3557 | 34.6443
2012-10-30 | 13:00 | 2012-10-30 13:00 | 110.381 | 16.977 | 2012-10-30 13:00 | 13 | 30.03 | 32.426 | 80.351 | -1.1422 | 3556.351 | 34.649
2012-10-30 | 13:15 | 2012-10-30 13:15 | 110.375 | 16.976 | 2012-10-30 13:15 | 12.999 | 30.0277 | 31.74 | 80.3473 | -1.1385 | 3556.3473 | 34.6527
2012-10-30 | 13:30 | 2012-10-30 13:30 | 110.374 | 16.975 | 2012-10-30 13:30 | 12.996 | 30.0208 | 31.394 | 80.3532 | -1.1445 | 3556.3532 | 34.6468
2012-10-30 | 13:45 | 2012-10-30 13:45 | 110.371 | 16.975 | 2012-10-30 13:45 | 12.993 | 30.0138 | 31.25 | 80.3572 | -1.1484 | 3556.3572 | 34.6428
2012-10-30 | 14:00 | 2012-10-30 14:00 | 110.371 | 16.974 | 2012-10-30 14:00 | 12.995 | 30.0184 | 31.486 | 80.3525 | -1.1438 | 3556.3526 | 34.6474
2012-10-30 | 14:15 | 2012-10-30 14:15 | 110.37 | 16.974 | 2012-10-30 14:15 | 12.991 | 30.0092 | 31.778 | 80.3608 | -1.152 | 3556.3608 | 34.6392
2012-10-30 | 14:30 | 2012-10-30 14:30 | 110.368 | 16.974 | 2012-10-30 14:30 | 12.991 | 30.0092 | 31.78 | 80.3588 | -1.15 | 3556.3588 | 34.6412
2012-10-30 | 14:45 | 2012-10-30 14:45 | 110.367 | 16.973 | 2012-10-30 14:45 | 12.991 | 30.0092 | 31.709 | 80.3578 | -1.149 | 3556.3578 | 34.6422
2012-10-30 | 15:00 | 2012-10-30 15:00 | 110.368 | 16.972 | 2012-10-30 15:00 | 12.989 | 30.0046 | 31.632 | 80.3634 | -1.1546 | 3556.3634 | 34.6366
2012-10-30 | 15:15 | 2012-10-30 15:15 | 110.367 | 16.972 | 2012-10-30 15:15 | 12.99 | 30.0069 | 31.37 | 80.3601 | -1.1513 | 3556.3601 | 34.6399
2012-10-30 | 15:30 | 2012-10-30 15:30 | 110.367 | 16.971 | 2012-10-30 15:30 | 12.988 | 30.0023 | 31.101 | 80.3647 | -1.1559 | 3556.3647 | 34.6353
2012-10-30 | 15:45 | 2012-10-30 15:45 | 110.367 | 16.971 | 2012-10-30 15:45 | 12.991 | 30.0092 | 30.642 | 80.3578 | -1.149 | 3556.3578 | 34.6422
2012-10-30 | 16:00 | 2012-10-30 16:00 | 110.366 | 16.969 | 2012-10-30 16:00 | 12.991 | 30.0092 | 30.74 | 80.3568 | -1.148 | 3556.3568 | 34.6432
2012-10-30 | 16:15 | 2012-10-30 16:15 | 110.369 | 16.969 | 2012-10-30 16:15 | 12.989 | 30.0046 | 30.416 | 80.3644 | -1.1556 | 3556.3644 | 34.6356
2012-10-30 | 16:30 | 2012-10-30 16:30 | 110.368 | 16.97 | 2012-10-30 16:30 | 12.99 | 30.0069 | 29.903 | 80.3611 | -1.1523 | 3556.3611 | 34.6389
2012-10-30 | 16:45 | 2012-10-30 16:45 | 110.37 | 16.969 | 2012-10-30 16:45 | 12.993 | 30.0138 | 29.329 | 80.3562 | -1.1474 | 3556.3562 | 34.6438
2012-10-30 | 17:00 | 2012-10-30 17:00 | 110.369 | 16.968 | 2012-10-30 17:00 | 12.989 | 30.0046 | 28.741 | 80.3644 | -1.1556 | 3556.3644 | 34.6356
2012-10-30 | 17:15 | 2012-10-30 17:15 | 110.369 | 16.969 | 2012-10-30 17:15 | 12.991 | 30.0092 | 27.822 | 80.3598 | -1.151 | 3556.3598 | 34.6402
2012-10-30 | 17:30 | 2012-10-30 17:30 | 110.367 | 16.968 | 2012-10-30 17:30 | 12.992 | 30.0115 | 26.614 | 80.3555 | -1.1467 | 3556.3555 | 34.6445
2012-10-30 | 17:45 | 2012-10-30 17:45 | 110.369 | 16.968 | 2012-10-30 17:45 | 12.994 | 30.0161 | 25.094 | 80.3529 | -1.1441 | 3556.3529 | 34.6471
2012-10-30 | 18:00 | 2012-10-30 18:00 | 108.727 | 16.968 | 2012-10-30 18:00 | 12.994 | 30.0161 | 23.07 | 78.7109 | 0.49792 | 3554.7109 | 36.2891
2012-10-30 | 18:15 | 2012-10-30 18:15 | 110.325 | 16.99 | 2012-10-30 18:15 | 12.996 | 30.0208 | 20.746 | 80.3042 | -1.0955 | 3556.3042 | 34.6958
2012-10-30 | 18:30 | 2012-10-30 18:30 | 110.351 | 17.003 | 2012-10-30 18:30 | 12.997 | 30.0231 | 18.777 | 80.3279 | -1.1192 | 3556.3279 | 34.6721
2012-10-30 | 18:45 | 2012-10-30 18:45 | 110.356 | 17.006 | 2012-10-30 18:45 | 12.998 | 30.0254 | 17.184 | 80.3306 | -1.1218 | 3556.3306 | 34.6694
2012-10-30 | 19:00 | 2012-10-30 19:00 | 110.039 | 16.997 | 2012-10-30 19:00 | 13.001 | 30.0323 | 15.842 | 80.0067 | -0.79791 | 3556.0067 | 34.9933
2012-10-30 | 19:15 | 2012-10-30 19:15 | 110.323 | 17.017 | 2012-10-30 19:15 | 13 | 30.03 | 14.563 | 80.293 | -1.0842 | 3556.293 | 34.707
2012-10-30 | 19:30 | 2012-10-30 19:30 | 110.345 | 17.017 | 2012-10-30 19:30 | 12.999 | 30.0277 | 13.5 | 80.3173 | -1.1085 | 3556.3173 | 34.6827
2012-10-30 | 19:45 | 2012-10-30 19:45 | 110.347 | 17.01 | 2012-10-30 19:45 | 12.997 | 30.0231 | 12.553 | 80.3239 | -1.1151 | 3556.3239 | 34.6761
2012-10-30 | 20:00 | 2012-10-30 20:00 | 110.353 | 17.008 | 2012-10-30 20:00 | 12.998 | 30.0254 | 11.74 | 80.3276 | -1.1188 | 3556.3276 | 34.6724
2012-10-30 | 20:15 | 2012-10-30 20:15 | 110.358 | 17.006 | 2012-10-30 20:15 | 12.999 | 30.0277 | 11.022 | 80.3303 | -1.1215 | 3556.3303 | 34.6697
2012-10-30 | 20:30 | 2012-10-30 20:30 | 110.364 | 17.003 | 2012-10-30 20:30 | 12.999 | 30.0277 | 10.361 | 80.3363 | -1.1275 | 3556.3363 | 34.6637
2012-10-30 | 20:45 | 2012-10-30 20:45 | 110.367 | 17.002 | 2012-10-30 20:45 | 13.002 | 30.0346 | 9.927 | 80.3324 | -1.1236 | 3556.3324 | 34.6676
2012-10-30 | 21:00 | 2012-10-30 21:00 | 110.369 | 16.999 | 2012-10-30 21:00 | 13.003 | 30.0369 | 9.634 | 80.3321 | -1.1233 | 3556.3321 | 34.6679
2012-10-30 | 21:15 | 2012-10-30 21:15 | 110.369 | 16.998 | 2012-10-30 21:15 | 13.004 | 30.0392 | 9.489 | 80.3298 | -1.121 | 3556.3298 | 34.6702
2012-10-30 | 21:30 | 2012-10-30 21:30 | 110.373 | 16.995 | 2012-10-30 21:30 | 13.005 | 30.0416 | 9.365 | 80.3315 | -1.1227 | 3556.3315 | 34.6685
2012-10-30 | 21:45 | 2012-10-30 21:45 | 110.379 | 16.992 | 2012-10-30 21:45 | 13.01 | 30.0531 | 8.831 | 80.3259 | -1.1171 | 3556.3259 | 34.6741
2012-10-30 | 22:00 | 2012-10-30 22:00 | 110.377 | 16.99 | 2012-10-30 22:00 | 13.008 | 30.0485 | 8.547 | 80.3285 | -1.1197 | 3556.3285 | 34.6715
2012-10-30 | 22:15 | 2012-10-30 22:15 | 110.379 | 16.987 | 2012-10-30 22:15 | 13.005 | 30.0416 | 8.413 | 80.3375 | -1.1287 | 3556.3374 | 34.6626
2012-10-30 | 22:30 | 2012-10-30 22:30 | 110.377 | 16.986 | 2012-10-30 22:30 | 13.009 | 30.0508 | 8.377 | 80.3262 | -1.1174 | 3556.3262 | 34.6738
2012-10-30 | 22:45 | 2012-10-30 22:45 | 110.376 | 16.985 | 2012-10-30 22:45 | 13.006 | 30.0439 | 8.315 | 80.3321 | -1.1234 | 3556.3321 | 34.6679
2012-10-30 | 23:00 | 2012-10-30 23:00 | 110.376 | 16.982 | 2012-10-30 23:00 | 13.006 | 30.0439 | 8.268 | 80.3321 | -1.1234 | 3556.3321 | 34.6679
2012-10-30 | 23:15 | 2012-10-30 23:15 | 110.379 | 16.981 | 2012-10-30 23:15 | 13.005 | 30.0416 | 8.294 | 80.3375 | -1.1287 | 3556.3374 | 34.6626
2012-10-30 | 23:30 | 2012-10-30 23:30 | 110.379 | 16.981 | 2012-10-30 23:30 | 13.009 | 30.0508 | 8.328 | 80.3282 | -1.1194 | 3556.3282 | 34.6718
2012-10-30 | 23:45 | 2012-10-30 23:45 | 110.378 | 16.979 | 2012-10-30 23:45 | 13.006 | 30.0439 | 8.185 | 80.3341 | -1.1254 | 3556.3341 | 34.6659
2012-10-31 | 0:00 | 2012-10-31 | 110.379 | 16.978 | 2012-10-31 | 13.006 | 30.0439 | 7.982 | 80.3351 | -1.1264 | 3556.3351 | 34.6649
2012-10-31 | 0:15 | 2012-10-31 00:15 | 108.214 | 16.977 | 2012-10-31 00:15 | 13.007 | 30.0462 | 7.873 | 78.1678 | 1.0409 | 3554.1678 | 36.8322
2012-10-31 | 0:30 | 2012-10-31 00:30 | 110.305 | 16.99 | 2012-10-31 00:30 | 13.007 | 30.0462 | 7.783 | 80.2588 | -1.0501 | 3556.2588 | 34.7412
2012-10-31 | 0:45 | 2012-10-31 00:45 | 110.346 | 17.005 | 2012-10-31 00:45 | 13.005 | 30.0416 | 7.708 | 80.3045 | -1.0957 | 3556.3045 | 34.6955
2012-10-31 | 1:00 | 2012-10-31 01:00 | 110.356 | 17.011 | 2012-10-31 01:00 | 13.004 | 30.0392 | 7.83 | 80.3168 | -1.108 | 3556.3168 | 34.6832
2012-10-31 | 1:15 | 2012-10-31 01:15 | 110.362 | 17.011 | 2012-10-31 01:15 | 13.005 | 30.0416 | 7.743 | 80.3204 | -1.1117 | 3556.3205 | 34.6795
2012-10-31 | 1:30 | 2012-10-31 01:30 | 110.363 | 17.009 | 2012-10-31 01:30 | 13.001 | 30.0323 | 7.582 | 80.3307 | -1.1219 | 3556.3307 | 34.6693
2012-10-31 | 1:45 | 2012-10-31 01:45 | 110.361 | 17.008 | 2012-10-31 01:45 | 13.003 | 30.0369 | 7.451 | 80.3241 | -1.1153 | 3556.3241 | 34.6759
2012-10-31 | 2:00 | 2012-10-31 02:00 | 110.365 | 17.003 | 2012-10-31 02:00 | 13 | 30.03 | 7.383 | 80.335 | -1.1262 | 3556.335 | 34.665
2012-10-31 | 2:15 | 2012-10-31 02:15 | 110.368 | 17 | 2012-10-31 02:15 | 12.998 | 30.0254 | 7.47 | 80.3426 | -1.1338 | 3556.3426 | 34.6574
2012-10-31 | 2:30 | 2012-10-31 02:30 | 110.366 | 16.997 | 2012-10-31 02:30 | 13.001 | 30.0323 | 7.502 | 80.3337 | -1.1249 | 3556.3337 | 34.6663
2012-10-31 | 2:45 | 2012-10-31 02:45 | 110.367 | 16.994 | 2012-10-31 02:45 | 12.998 | 30.0254 | 7.401 | 80.3416 | -1.1328 | 3556.3416 | 34.6584
2012-10-31 | 3:00 | 2012-10-31 03:00 | 110.366 | 16.991 | 2012-10-31 03:00 | 12.996 | 30.0208 | 7.253 | 80.3452 | -1.1365 | 3556.3452 | 34.6548
2012-10-31 | 3:15 | 2012-10-31 03:15 | 110.367 | 16.989 | 2012-10-31 03:15 | 12.997 | 30.0231 | 6.922 | 80.3439 | -1.1352 | 3556.3439 | 34.6561
2012-10-31 | 3:30 | 2012-10-31 03:30 | 110.365 | 16.987 | 2012-10-31 03:30 | 12.994 | 30.0161 | 6.856 | 80.3489 | -1.1401 | 3556.3489 | 34.6511
2012-10-31 | 3:45 | 2012-10-31 03:45 | 110.367 | 16.984 | 2012-10-31 03:45 | 12.995 | 30.0184 | 6.847 | 80.3486 | -1.1398 | 3556.3486 | 34.6514
2012-10-31 | 4:00 | 2012-10-31 04:00 | 110.37 | 16.984 | 2012-10-31 04:00 | 12.993 | 30.0138 | 6.944 | 80.3562 | -1.1474 | 3556.3562 | 34.6438
2012-10-31 | 4:15 | 2012-10-31 04:15 | 110.367 | 16.982 | 2012-10-31 04:15 | 12.993 | 30.0138 | 6.925 | 80.3532 | -1.1444 | 3556.3532 | 34.6468
2012-10-31 | 4:30 | 2012-10-31 04:30 | 110.366 | 16.981 | 2012-10-31 04:30 | 12.992 | 30.0115 | 6.891 | 80.3545 | -1.1457 | 3556.3545 | 34.6455
2012-10-31 | 4:45 | 2012-10-31 04:45 | 110.366 | 16.98 | 2012-10-31 04:45 | 12.992 | 30.0115 | 6.499 | 80.3545 | -1.1457 | 3556.3545 | 34.6455
2012-10-31 | 5:00 | 2012-10-31 05:00 | 110.368 | 16.978 | 2012-10-31 05:00 | 12.992 | 30.0115 | 6.289 | 80.3565 | -1.1477 | 3556.3565 | 34.6435
2012-10-31 | 5:15 | 2012-10-31 05:15 | 110.369 | 16.977 | 2012-10-31 05:15 | 12.992 | 30.0115 | 6.281 | 80.3575 | -1.1487 | 3556.3575 | 34.6425
2012-10-31 | 5:30 | 2012-10-31 05:30 | 110.367 | 16.976 | 2012-10-31 05:30 | 12.994 | 30.0161 | 6.268 | 80.3509 | -1.1421 | 3556.3509 | 34.6491
2012-10-31 | 5:45 | 2012-10-31 05:45 | 110.369 | 16.976 | 2012-10-31 05:45 | 12.993 | 30.0138 | 6.394 | 80.3552 | -1.1464 | 3556.3552 | 34.6448
2012-10-31 | 6:00 | 2012-10-31 06:00 | 110.369 | 16.975 | 2012-10-31 06:00 | 12.991 | 30.0092 | 6.608 | 80.3598 | -1.151 | 3556.3598 | 34.6402
2012-10-31 | 6:15 | 2012-10-31 06:15 | 110.373 | 16.974 | 2012-10-31 06:15 | 12.995 | 30.0184 | 6.813 | 80.3546 | -1.1458 | 3556.3546 | 34.6454
2012-10-31 | 6:30 | 2012-10-31 06:30 | 110.378 | 16.974 | 2012-10-31 06:30 | 12.993 | 30.0138 | 6.91 | 80.3642 | -1.1554 | 3556.3642 | 34.6358
2012-10-31 | 6:45 | 2012-10-31 06:45 | 110.378 | 16.973 | 2012-10-31 06:45 | 12.996 | 30.0208 | 6.712 | 80.3572 | -1.1485 | 3556.3572 | 34.6428
2012-10-31 | 7:00 | 2012-10-31 07:00 | 110.382 | 16.973 | 2012-10-31 07:00 | 12.997 | 30.0231 | 6.552 | 80.3589 | -1.1502 | 3556.3589 | 34.6411
2012-10-31 | 7:15 | 2012-10-31 07:15 | 110.381 | 16.972 | 2012-10-31 07:15 | 12.999 | 30.0277 | 6.703 | 80.3533 | -1.1445 | 3556.3533 | 34.6467
2012-10-31 | 7:30 | 2012-10-31 07:30 | 110.389 | 16.972 | 2012-10-31 07:30 | 13 | 30.03 | 8.197 | 80.359 | -1.1502 | 3556.359 | 34.641
2012-10-31 | 7:45 | 2012-10-31 07:45 | 110.394 | 16.971 | 2012-10-31 07:45 | 13.005 | 30.0416 | 14.012 | 80.3525 | -1.1437 | 3556.3524 | 34.6476
2012-10-31 | 8:00 | 2012-10-31 08:00 | 110.394 | 16.971 | 2012-10-31 08:00 | 13.005 | 30.0416 | 17.399 | 80.3525 | -1.1437 | 3556.3524 | 34.6476
2012-10-31 | 8:15 | 2012-10-31 08:15 | 110.399 | 16.97 | 2012-10-31 08:15 | 13.006 | 30.0439 | 22.193 | 80.3551 | -1.1464 | 3556.3551 | 34.6449
2012-10-31 | 8:30 | 2012-10-31 08:30 | 110.399 | 16.97 | 2012-10-31 08:30 | 13.004 | 30.0392 | 28.107 | 80.3598 | -1.151 | 3556.3598 | 34.6402
2012-10-31 | 8:45 | 2012-10-31 08:45 | 110.403 | 16.97 | 2012-10-31 08:45 | 13.007 | 30.0462 | 30.841 | 80.3568 | -1.1481 | 3556.3568 | 34.6432
2012-10-31 | 9:00 | 2012-10-31 09:00 | 110.406 | 16.969 | 2012-10-31 09:00 | 13.008 | 30.0485 | 36.237 | 80.3575 | -1.1487 | 3556.3575 | 34.6425
2012-10-31 | 9:15 | 2012-10-31 09:15 | 85.4408 | 16.975 | 2012-10-31 09:15 | 13.007 | 30.0462 | 39.83 | 55.3946 | 23.8141 | 3531.3946 | 59.6054
2012-10-31 | 9:30 | 2012-10-31 09:30 | 72.3866 | 16.979 | 2012-10-31 09:30 | 13.007 | 30.0462 | 41.294 | 42.3404 | 36.8683 | 3518.3404 | 72.6596
2012-10-31 | 9:45 | 2012-10-31 09:45 | 93.4968 | 16.972 | 2012-10-31 09:45 | 13.005 | 30.0416 | 41.477 | 63.4552 | 15.7535 | 3539.4552 | 51.5448
2012-10-31 | 10:00 | 2012-10-31 10:00 | 83.5654 | 16.969 | 2012-10-31 10:00 | 13.007 | 30.0462 | 41.095 | 53.5192 | 25.6895 | 3529.5192 | 61.4808
2012-10-31 | 10:15 | 2012-10-31 10:15 | 74.9654 | 16.963 | 2012-10-31 10:15 | 13.009 | 30.0508 | 41.519 | 44.9146 | 34.2942 | 3520.9146 | 70.0854
2012-10-31 | 10:30 | 2012-10-31 10:30 | 91.5396 | 16.962 | 2012-10-31 10:30 | 13.009 | 30.0508 | 41.029 | 61.4888 | 17.72 | 3537.4888 | 53.5112
2012-10-31 | 10:45 | 2012-10-31 10:45 | 77.522 | 16.965 | 2012-10-31 10:45 | 13.007 | 30.0462 | 40.879 | 47.4758 | 31.7329 | 3523.4758 | 67.5242
2012-10-31 | 11:00 | 2012-10-31 11:00 | 91.2001 | 16.959 | 2012-10-31 11:00 | 13.004 | 30.0392 | 40.856 | 61.1609 | 18.0479 | 3537.1609 | 53.8391
2012-10-31 | 11:15 | 2012-10-31 11:15 | 83.0861 | 16.961 | 2012-10-31 11:15 | 13.005 | 30.0416 | 40.541 | 53.0446 | 26.1642 | 3529.0446 | 61.9554
2012-10-31 | 11:30 | 2012-10-31 11:30 | 79.1979 | 16.957 | 2012-10-31 11:30 | 13.001 | 30.0323 | 39.793 | 49.1656 | 30.0432 | 3525.1656 | 65.8344
2012-10-31 | 11:45 | 2012-10-31 11:45 | 86.5858 | 16.958 | 2012-10-31 11:45 | 12.999 | 30.0277 | 38.249 | 56.5581 | 22.6507 | 3532.5581 | 58.4419
2012-10-31 | 12:00 | 2012-10-31 12:00 | 75.7878 | 16.955 | 2012-10-31 12:00 | 12.994 | 30.0161 | 37 | 45.7717 | 33.4371 | 3521.7717 | 69.2283
2012-10-31 | 12:15 | 2012-10-31 12:15 | 87.0804 | 16.955 | 2012-10-31 12:15 | 12.993 | 30.0138 | 35.651 | 57.0666 | 22.1422 | 3533.0666 | 57.9334
2012-10-31 | 12:30 | 2012-10-31 12:30 | 72.5935 | 16.956 | 2012-10-31 12:30 | 12.987 | 30 | 33.801 | 42.5935 | 36.6152 | 3518.5935 | 72.4065
2012-10-31 | 12:45 | 2012-10-31 12:45 | 90.8306 | 16.953 | 2012-10-31 12:45 | 12.984 | 29.993 | 32.235 | 60.8376 | 18.3712 | 3536.8376 | 54.1624
2012-10-31 | 13:00 | 2012-10-31 13:00 | 82.171 | 16.955 | 2012-10-31 13:00 | 12.982 | 29.9884 | 31.06 | 52.1826 | 27.0262 | 3528.1826 | 62.8174
2012-10-31 | 13:15 | 2012-10-31 13:15 | 70.3324 | 16.95 | 2012-10-31 13:15 | 12.98 | 29.9838 | 30.22 | 40.3486 | 38.8602 | 3516.3486 | 74.6514
2012-10-31 | 13:30 | 2012-10-31 13:30 | 78.7092 | 16.951 | 2012-10-31 13:30 | 12.982 | 29.9884 | 29.89 | 48.7208 | 30.488 | 3524.7208 | 66.2792
2012-10-31 | 13:45 | 2012-10-31 13:45 | 82.6529 | 16.95 | 2012-10-31 13:45 | 12.98 | 29.9838 | 29.735 | 52.6691 | 26.5397 | 3528.6691 | 62.3309
2012-10-31 | 14:00 | 2012-10-31 14:00 | 71.998 | 16.951 | 2012-10-31 14:00 | 12.978 | 29.9792 | 29.604 | 42.0188 | 37.19 | 3518.0188 | 72.9812
2012-10-31 | 14:15 | 2012-10-31 14:15 | 90.9351 | 16.946 | 2012-10-31 14:15 | 12.978 | 29.9792 | 29.868 | 60.9559 | 18.2529 | 3536.9559 | 54.0441
2012-10-31 | 14:30 | 2012-10-31 14:30 | 74.3031 | 16.949 | 2012-10-31 14:30 | 12.975 | 29.9722 | 29.781 | 44.3308 | 34.8779 | 3520.3308 | 70.6692
2012-10-31 | 14:45 | 2012-10-31 14:45 | 92.8177 | 16.947 | 2012-10-31 14:45 | 12.977 | 29.9769 | 29.508 | 62.8408 | 16.3679 | 3538.8408 | 52.1592
2012-10-31 | 15:00 | 2012-10-31 15:00 | 77.6472 | 16.951 | 2012-10-31 15:00 | 12.976 | 29.9746 | 29.369 | 47.6726 | 31.5361 | 3523.6726 | 67.3274
2012-10-31 | 15:15 | 2012-10-31 15:15 | 92.1549 | 16.946 | 2012-10-31 15:15 | 12.978 | 29.9792 | 29.055 | 62.1757 | 17.0331 | 3538.1757 | 52.8243
2012-10-31 | 15:30 | 2012-10-31 15:30 | 75.6562 | 16.949 | 2012-10-31 15:30 | 12.977 | 29.9769 | 28.855 | 45.6793 | 33.5294 | 3521.6793 | 69.3207
2012-10-31 | 15:45 | 2012-10-31 15:45 | 91.7931 | 16.947 | 2012-10-31 15:45 | 12.977 | 29.9769 | 28.578 | 61.8162 | 17.3925 | 3537.8162 | 53.1838
2012-10-31 | 16:00 | 2012-10-31 16:00 | 75.8947 | 16.949 | 2012-10-31 16:00 | 12.978 | 29.9792 | 28.221 | 45.9155 | 33.2933 | 3521.9155 | 69.0845
2012-10-31 | 16:15 | 2012-10-31 16:15 | 91.7482 | 16.945 | 2012-10-31 16:15 | 12.977 | 29.9769 | 27.859 | 61.7713 | 17.4374 | 3537.7713 | 53.2287
2012-10-31 | 16:30 | 2012-10-31 16:30 | 75.8458 | 16.949 | 2012-10-31 16:30 | 12.976 | 29.9746 | 27.48 | 45.8712 | 33.3375 | 3521.8712 | 69.1288
2012-10-31 | 16:45 | 2012-10-31 16:45 | 91.4538 | 16.945 | 2012-10-31 16:45 | 12.975 | 29.9722 | 27.109 | 61.4815 | 17.7272 | 3537.4815 | 53.5185
2012-10-31 | 17:00 | 2012-10-31 17:00 | 73.8332 | 16.947 | 2012-10-31 17:00 | 12.978 | 29.9792 | 26.633 | 43.854 | 35.3548 | 3519.854 | 71.146
2012-10-31 | 17:15 | 2012-10-31 17:15 | 90.4437 | 16.944 | 2012-10-31 17:15 | 12.978 | 29.9792 | 25.805 | 60.4645 | 18.7443 | 3536.4645 | 54.5355
2012-10-31 | 17:30 | 2012-10-31 17:30 | 72.3791 | 16.946 | 2012-10-31 17:30 | 12.979 | 29.9815 | 24.683 | 42.3976 | 36.8112 | 3518.3976 | 72.6024
2012-10-31 | 17:45 | 2012-10-31 17:45 | 89.1774 | 16.944 | 2012-10-31 17:45 | 12.979 | 29.9815 | 23.275 | 59.1959 | 20.0129 | 3535.1959 | 55.8041
2012-10-31 | 18:00 | 2012-10-31 18:00 | 72.9836 | 16.946 | 2012-10-31 18:00 | 12.98 | 29.9838 | 21.37 | 42.9998 | 36.209 | 3518.9998 | 72.0002
2012-10-31 | 18:15 | 2012-10-31 18:15 | 90.1135 | 16.942 | 2012-10-31 18:15 | 12.982 | 29.9884 | 19.106 | 60.1251 | 19.0837 | 3536.1251 | 54.8749
2012-10-31 | 18:30 | 2012-10-31 18:30 | 72.8317 | 16.943 | 2012-10-31 18:30 | 12.984 | 29.993 | 17.073 | 42.8387 | 36.3701 | 3518.8387 | 72.1613
2012-10-31 | 18:45 | 2012-10-31 18:45 | 89.4098 | 16.942 | 2012-10-31 18:45 | 12.985 | 29.9953 | 15.428 | 59.4145 | 19.7943 | 3535.4145 | 55.5855
2012-10-31 | 19:00 | 2012-10-31 19:00 | 71.0011 | 16.943 | 2012-10-31 19:00 | 12.985 | 29.9953 | 14.331 | 41.0057 | 38.203 | 3517.0057 | 73.9943
2012-10-31 | 19:15 | 2012-10-31 19:15 | 87.7014 | 16.942 | 2012-10-31 19:15 | 12.986 | 29.9977 | 13.475 | 57.7037 | 21.505 | 3533.7037 | 57.2963
2012-10-31 | 19:30 | 2012-10-31 19:30 | 108.649 | 16.953 | 2012-10-31 19:30 | 12.986 | 29.9977 | 12.493 | 78.6513 | 0.55744 | 3554.6513 | 36.3487
2012-10-31 | 19:45 | 2012-10-31 19:45 | 109.127 | 16.968 | 2012-10-31 19:45 | 12.984 | 29.993 | 11.492 | 79.134 | 0.07482 | 3555.134 | 35.866
2012-10-31 | 20:00 | 2012-10-31 20:00 | 109.307 | 16.968 | 2012-10-31 20:00 | 12.986 | 29.9977 | 10.52 | 79.3093 | -0.10056 | 3555.3093 | 35.6907
2012-10-31 | 20:15 | 2012-10-31 20:15 | 109.414 | 16.965 | 2012-10-31 20:15 | 12.986 | 29.9977 | 10.07 | 79.4163 | -0.20756 | 3555.4163 | 35.5837
2012-10-31 | 20:30 | 2012-10-31 20:30 | 109.491 | 16.966 | 2012-10-31 20:30 | 12.987 | 30 | 10.106 | 79.491 | -0.28225 | 3555.491 | 35.509
2012-10-31 | 20:45 | 2012-10-31 20:45 | 109.55 | 16.963 | 2012-10-31 20:45 | 12.988 | 30.0023 | 9.589 | 79.5477 | -0.33894 | 3555.5477 | 35.4523
2012-10-31 | 21:00 | 2012-10-31 21:00 | 109.6 | 16.961 | 2012-10-31 21:00 | 12.989 | 30.0046 | 9.085 | 79.5954 | -0.38663 | 3555.5954 | 35.4046
2012-10-31 | 21:15 | 2012-10-31 21:15 | 109.642 | 16.957 | 2012-10-31 21:15 | 12.993 | 30.0138 | 8.499 | 79.6282 | -0.41939 | 3555.6282 | 35.3718
2012-10-31 | 21:30 | 2012-10-31 21:30 | 109.673 | 16.956 | 2012-10-31 21:30 | 12.991 | 30.0092 | 7.723 | 79.6638 | -0.45501 | 3555.6638 | 35.3362
2012-10-31 | 21:45 | 2012-10-31 21:45 | 109.696 | 16.951 | 2012-10-31 21:45 | 12.99 | 30.0069 | 6.994 | 79.6891 | -0.48032 | 3555.6891 | 35.3109
2012-10-31 | 22:00 | 2012-10-31 22:00 | 109.723 | 16.949 | 2012-10-31 22:00 | 12.99 | 30.0069 | 6.559 | 79.7161 | -0.50732 | 3555.7161 | 35.2839
2012-10-31 | 22:15 | 2012-10-31 22:15 | 109.745 | 16.947 | 2012-10-31 22:15 | 12.987 | 30 | 6.368 | 79.745 | -0.53625 | 3555.745 | 35.255
2012-10-31 | 22:30 | 2012-10-31 22:30 | 109.767 | 16.945 | 2012-10-31 22:30 | 12.988 | 30.0023 | 6.243 | 79.7647 | -0.55594 | 3555.7647 | 35.2353
2012-10-31 | 22:45 | 2012-10-31 22:45 | 109.786 | 16.946 | 2012-10-31 22:45 | 12.99 | 30.0069 | 5.991 | 79.7791 | -0.57032 | 3555.7791 | 35.2209
2012-10-31 | 23:00 | 2012-10-31 23:00 | 109.798 | 16.945 | 2012-10-31 23:00 | 12.992 | 30.0115 | 5.709 | 79.7865 | -0.5777 | 3555.7865 | 35.2135
2012-10-31 | 23:15 | 2012-10-31 23:15 | 109.814 | 16.944 | 2012-10-31 23:15 | 12.99 | 30.0069 | 5.482 | 79.8071 | -0.59832 | 3555.8071 | 35.1929
2012-10-31 | 23:30 | 2012-10-31 23:30 | 109.826 | 16.944 | 2012-10-31 23:30 | 12.991 | 30.0092 | 5.478 | 79.8168 | -0.60801 | 3555.8168 | 35.1832
2012-10-31 | 23:45 | 2012-10-31 23:45 | 109.838 | 16.944 | 2012-10-31 23:45 | 12.992 | 30.0115 | 5.299 | 79.8265 | -0.6177 | 3555.8265 | 35.1735
2012-11-01 | 0:00 | 2012-11-01 | 109.847 | 16.944 | 2012-11-01 | 12.988 | 30.0023 | 5.249 | 79.8447 | -0.63594 | 3555.8447 | 35.1553
2012-11-01 | 0:15 | 2012-11-01 00:15 | 109.855 | 16.945 | 2012-11-01 00:15 | 12.989 | 30.0046 | 5.235 | 79.8504 | -0.64163 | 3555.8504 | 35.1496
2012-11-01 | 0:30 | 2012-11-01 00:30 | 109.862 | 16.946 | 2012-11-01 00:30 | 12.99 | 30.0069 | 5.066 | 79.8551 | -0.64632 | 3555.8551 | 35.1449
2012-11-01 | 0:45 | 2012-11-01 00:45 | 109.875 | 16.946 | 2012-11-01 00:45 | 12.987 | 30 | 5.051 | 79.875 | -0.66625 | 3555.875 | 35.125
2012-11-01 | 1:00 | 2012-11-01 01:00 | 109.879 | 16.947 | 2012-11-01 01:00 | 12.986 | 29.9977 | 4.984 | 79.8813 | -0.67256 | 3555.8813 | 35.1187
2012-11-01 | 1:15 | 2012-11-01 01:15 | 109.884 | 16.947 | 2012-11-01 01:15 | 12.983 | 29.9907 | 4.795 | 79.8933 | -0.68449 | 3555.8933 | 35.1067
2012-11-01 | 1:30 | 2012-11-01 01:30 | 109.889 | 16.947 | 2012-11-01 01:30 | 12.985 | 29.9953 | 4.867 | 79.8936 | -0.68487 | 3555.8936 | 35.1064
2012-11-01 | 1:45 | 2012-11-01 01:45 | 109.896 | 16.948 | 2012-11-01 01:45 | 12.981 | 29.9861 | 4.978 | 79.9099 | -0.70111 | 3555.9099 | 35.0901
2012-11-01 | 2:00 | 2012-11-01 02:00 | 109.902 | 16.948 | 2012-11-01 02:00 | 12.983 | 29.9907 | 5.115 | 79.9113 | -0.70249 | 3555.9113 | 35.0887
2012-11-01 | 2:15 | 2012-11-01 02:15 | 109.908 | 16.949 | 2012-11-01 02:15 | 12.984 | 29.993 | 4.905 | 79.915 | -0.70618 | 3555.915 | 35.085
2012-11-01 | 2:30 | 2012-11-01 02:30 | 109.914 | 16.948 | 2012-11-01 02:30 | 12.981 | 29.9861 | 4.829 | 79.9279 | -0.71911 | 3555.9279 | 35.0721
2012-11-01 | 2:45 | 2012-11-01 02:45 | 109.915 | 16.95 | 2012-11-01 02:45 | 12.977 | 29.9769 | 4.74 | 79.9381 | -0.72935 | 3555.9381 | 35.0619
2012-11-01 | 3:00 | 2012-11-01 03:00 | 109.921 | 16.95 | 2012-11-01 03:00 | 12.976 | 29.9746 | 4.517 | 79.9464 | -0.73766 | 3555.9464 | 35.0536
2012-11-01 | 3:15 | 2012-11-01 03:15 | 109.923 | 16.949 | 2012-11-01 03:15 | 12.973 | 29.9676 | 4.398 | 79.9554 | -0.74659 | 3555.9554 | 35.0446
2012-11-01 | 3:30 | 2012-11-01 03:30 | 109.929 | 16.949 | 2012-11-01 03:30 | 12.973 | 29.9676 | 4.479 | 79.9614 | -0.75259 | 3555.9614 | 35.0386
2012-11-01 | 3:45 | 2012-11-01 03:45 | 109.931 | 16.949 | 2012-11-01 03:45 | 12.972 | 29.9653 | 4.465 | 79.9657 | -0.7569 | 3555.9657 | 35.0343
2012-11-01 | 4:00 | 2012-11-01 04:00 | 109.938 | 16.951 | 2012-11-01 04:00 | 12.974 | 29.9699 | 4.242 | 79.9681 | -0.75928 | 3555.9681 | 35.0319
2012-11-01 | 4:15 | 2012-11-01 04:15 | 109.939 | 16.951 | 2012-11-01 04:15 | 12.972 | 29.9653 | 4.272 | 79.9737 | -0.7649 | 3555.9737 | 35.0263
2012-11-01 | 4:30 | 2012-11-01 04:30 | 106.782 | 16.952 | 2012-11-01 04:30 | 12.972 | 29.9653 | 4.354 | 76.8167 | 2.3921 | 3552.8167 | 38.1833
2012-11-01 | 4:45 | 2012-11-01 04:45 | 109.9 | 16.975 | 2012-11-01 04:45 | 12.972 | 29.9653 | 4.008 | 79.9347 | -0.7259 | 3555.9347 | 35.0653
2012-11-01 | 5:00 | 2012-11-01 05:00 | 109.934 | 16.985 | 2012-11-01 05:00 | 12.973 | 29.9676 | 3.633 | 79.9664 | -0.75759 | 3555.9664 | 35.0336
2012-11-01 | 5:15 | 2012-11-01 05:15 | 109.948 | 16.99 | 2012-11-01 05:15 | 12.977 | 29.9769 | 3.442 | 79.9711 | -0.76235 | 3555.9711 | 35.0289
2012-11-01 | 5:30 | 2012-11-01 05:30 | 109.96 | 16.99 | 2012-11-01 05:30 | 12.974 | 29.9699 | 3.435 | 79.9901 | -0.78128 | 3555.9901 | 35.0099
2012-11-01 | 5:45 | 2012-11-01 05:45 | 109.965 | 16.991 | 2012-11-01 05:45 | 12.973 | 29.9676 | 3.609 | 79.9974 | -0.78859 | 3555.9974 | 35.0026
2012-11-01 | 6:00 | 2012-11-01 06:00 | 109.971 | 16.991 | 2012-11-01 06:00 | 12.972 | 29.9653 | 3.709 | 80.0057 | -0.7969 | 3556.0057 | 34.9943
2012-11-01 | 6:15 | 2012-11-01 06:15 | 109.976 | 16.988 | 2012-11-01 06:15 | 12.975 | 29.9722 | 3.789 | 80.0037 | -0.79497 | 3556.0037 | 34.9963
2012-11-01 | 6:30 | 2012-11-01 06:30 | 109.985 | 16.985 | 2012-11-01 06:30 | 12.978 | 29.9792 | 3.94 | 80.0058 | -0.79704 | 3556.0058 | 34.9942
2012-11-01 | 6:45 | 2012-11-01 06:45 | 109.993 | 16.984 | 2012-11-01 06:45 | 12.978 | 29.9792 | 3.998 | 80.0138 | -0.80504 | 3556.0138 | 34.9862
2012-11-01 | 7:00 | 2012-11-01 07:00 | 109.995 | 16.981 | 2012-11-01 07:00 | 12.979 | 29.9815 | 3.809 | 80.0135 | -0.80473 | 3556.0135 | 34.9865
2012-11-01 | 7:15 | 2012-11-01 07:15 | 110.005 | 16.977 | 2012-11-01 07:15 | 12.98 | 29.9838 | 3.822 | 80.0212 | -0.81242 | 3556.0212 | 34.9788
2012-11-01 | 7:30 | 2012-11-01 07:30 | 110.012 | 16.976 | 2012-11-01 07:30 | 12.983 | 29.9907 | 5.179 | 80.0213 | -0.81249 | 3556.0213 | 34.9787
2012-11-01 | 7:45 | 2012-11-01 07:45 | 110.015 | 16.974 | 2012-11-01 07:45 | 12.985 | 29.9953 | 12.119 | 80.0196 | -0.81087 | 3556.0197 | 34.9803
2012-11-01 | 8:00 | 2012-11-01 08:00 | 110.02 | 16.972 | 2012-11-01 08:00 | 12.983 | 29.9907 | 19.991 | 80.0293 | -0.82049 | 3556.0293 | 34.9707
2012-11-01 | 8:15 | 2012-11-01 08:15 | 110.024 | 16.97 | 2012-11-01 08:15 | 12.98 | 29.9838 | 26.003 | 80.0402 | -0.83142 | 3556.0402 | 34.9598
2012-11-01 | 8:30 | 2012-11-01 08:30 | 110.029 | 16.969 | 2012-11-01 08:30 | 12.979 | 29.9815 | 30.143 | 80.0475 | -0.83873 | 3556.0475 | 34.9525
2012-11-01 | 8:45 | 2012-11-01 08:45 | 109.898 | 16.973 | 2012-11-01 08:45 | 12.978 | 29.9792 | 33.017 | 79.9188 | -0.71004 | 3555.9188 | 35.0812
2012-11-01 | 9:00 | 2012-11-01 09:00 | 109.993 | 16.995 | 2012-11-01 09:00 | 12.978 | 29.9792 | 35.004 | 80.0138 | -0.80504 | 3556.0138 | 34.9862
2012-11-01 | 9:15 | 2012-11-01 09:15 | 110.014 | 16.998 | 2012-11-01 09:15 | 12.978 | 29.9792 | 36.695 | 80.0348 | -0.82604 | 3556.0348 | 34.9652
2012-11-01 | 9:30 | 2012-11-01 09:30 | 109.524 | 16.987 | 2012-11-01 09:30 | 12.981 | 29.9861 | 37.806 | 79.5379 | -0.32911 | 3555.5379 | 35.4621
2012-11-01 | 9:45 | 2012-11-01 09:45 | 109.985 | 17.005 | 2012-11-01 09:45 | 12.978 | 29.9792 | 38.023 | 80.0058 | -0.79704 | 3556.0058 | 34.9942
2012-11-01 | 10:00 | 2012-11-01 10:00 | 110.006 | 17.013 | 2012-11-01 10:00 | 12.981 | 29.9861 | 38.157 | 80.0199 | -0.81111 | 3556.0199 | 34.9801
2012-11-01 | 10:15 | 2012-11-01 10:15 | 110.016 | 17.012 | 2012-11-01 10:15 | 12.982 | 29.9884 | 38.011 | 80.0276 | -0.8188 | 3556.0276 | 34.9724
2012-11-01 | 10:30 | 2012-11-01 10:30 | 110.025 | 17.01 | 2012-11-01 10:30 | 12.978 | 29.9792 | 37.963 | 80.0458 | -0.83704 | 3556.0458 | 34.9542
2012-11-01 | 10:45 | 2012-11-01 10:45 | 110.03 | 17.007 | 2012-11-01 10:45 | 12.981 | 29.9861 | 37.513 | 80.0439 | -0.83511 | 3556.0439 | 34.9561
2012-11-01 | 11:00 | 2012-11-01 11:00 | 110.033 | 17.007 | 2012-11-01 11:00 | 12.977 | 29.9769 | 37.146 | 80.0561 | -0.84735 | 3556.0561 | 34.9439
2012-11-01 | 11:15 | 2012-11-01 11:15 | 110.036 | 17.005 | 2012-11-01 11:15 | 12.976 | 29.9746 | 36.654 | 80.0614 | -0.85266 | 3556.0614 | 34.9386
2012-11-01 | 11:30 | 2012-11-01 11:30 | 110.035 | 16.999 | 2012-11-01 11:30 | 12.977 | 29.9769 | 35.526 | 80.0581 | -0.84935 | 3556.0581 | 34.9419
2012-11-01 | 11:45 | 2012-11-01 11:45 | 110.037 | 16.995 | 2012-11-01 11:45 | 12.975 | 29.9722 | 34.531 | 80.0648 | -0.85597 | 3556.0648 | 34.9352
2012-11-01 | 12:00 | 2012-11-01 12:00 | 110.033 | 16.993 | 2012-11-01 12:00 | 12.971 | 29.963 | 33.285 | 80.07 | -0.86121 | 3556.07 | 34.93
2012-11-01 | 12:15 | 2012-11-01 12:15 | 110.036 | 16.99 | 2012-11-01 12:15 | 12.97 | 29.9607 | 31.567 | 80.0753 | -0.86652 | 3556.0753 | 34.9247
2012-11-01 | 12:30 | 2012-11-01 12:30 | 110.028 | 16.987 | 2012-11-01 12:30 | 12.968 | 29.9561 | 29.713 | 80.0719 | -0.86314 | 3556.0719 | 34.9281
2012-11-01 | 12:45 | 2012-11-01 12:45 | 110.029 | 16.984 | 2012-11-01 12:45 | 12.966 | 29.9515 | 28.133 | 80.0775 | -0.86876 | 3556.0775 | 34.9225
2012-11-01 | 13:00 | 2012-11-01 13:00 | 109.925 | 16.99 | 2012-11-01 13:00 | 12.965 | 29.9491 | 27.096 | 79.9758 | -0.76707 | 3555.9758 | 35.0242
2012-11-01 | 13:15 | 2012-11-01 13:15 | 109.983 | 17.004 | 2012-11-01 13:15 | 12.961 | 29.9399 | 26.484 | 80.0431 | -0.83431 | 3556.0431 | 34.9569
2012-11-01 | 13:30 | 2012-11-01 13:30 | 108.17 | 16.992 | 2012-11-01 13:30 | 12.959 | 29.9353 | 26.234 | 78.2347 | 0.97407 | 3554.2347 | 36.7653
2012-11-01 | 13:45 | 2012-11-01 13:45 | 109.954 | 17.023 | 2012-11-01 13:45 | 12.962 | 29.9422 | 26.229 | 80.0118 | -0.803 | 3556.0118 | 34.9882
2012-11-01 | 14:00 | 2012-11-01 14:00 | 109.973 | 17.044 | 2012-11-01 14:00 | 12.959 | 29.9353 | 26.318 | 80.0377 | -0.82893 | 3556.0377 | 34.9623
2012-11-01 | 14:15 | 2012-11-01 14:15 | 109.989 | 17.051 | 2012-11-01 14:15 | 12.954 | 29.9237 | 26.439 | 80.0653 | -0.85648 | 3556.0653 | 34.9347
2012-11-01 | 14:30 | 2012-11-01 14:30 | 109.995 | 17.045 | 2012-11-01 14:30 | 12.957 | 29.9307 | 26.285 | 80.0643 | -0.85555 | 3556.0643 | 34.9357
2012-11-01 | 14:45 | 2012-11-01 14:45 | 109.994 | 17.037 | 2012-11-01 14:45 | 12.954 | 29.9237 | 26.119 | 80.0703 | -0.86148 | 3556.0703 | 34.9297
2012-11-01 | 15:00 | 2012-11-01 15:00 | 109.809 | 17.005 | 2012-11-01 15:00 | 12.955 | 29.9261 | 26.298 | 79.8829 | -0.67417 | 3555.883 | 35.117
2012-11-01 | 15:15 | 2012-11-01 15:15 | 109.96 | 17.026 | 2012-11-01 15:15 | 12.956 | 29.9284 | 26.402 | 80.0316 | -0.82286 | 3556.0316 | 34.9684
2012-11-01 | 15:30 | 2012-11-01 15:30 | 109.981 | 17.03 | 2012-11-01 15:30 | 12.955 | 29.9261 | 26.483 | 80.0549 | -0.84617 | 3556.055 | 34.945
2012-11-01 | 15:45 | 2012-11-01 15:45 | 109.989 | 17.029 | 2012-11-01 15:45 | 12.955 | 29.9261 | 26.273 | 80.063 | -0.85417 | 3556.063 | 34.937
2012-11-01 | 16:00 | 2012-11-01 16:00 | 109.993 | 17.035 | 2012-11-01 16:00 | 12.955 | 29.9261 | 25.891 | 80.0669 | -0.85817 | 3556.0669 | 34.9331
2012-11-01 | 16:15 | 2012-11-01 16:15 | 109.997 | 17.032 | 2012-11-01 16:15 | 12.953 | 29.9214 | 25.431 | 80.0756 | -0.86679 | 3556.0756 | 34.9244
2012-11-01 | 16:30 | 2012-11-01 16:30 | 110.004 | 17.027 | 2012-11-01 16:30 | 12.953 | 29.9214 | 24.168 | 80.0826 | -0.87379 | 3556.0826 | 34.9174
2012-11-01 | 16:45 | 2012-11-01 16:45 | 110.005 | 17.021 | 2012-11-01 16:45 | 12.953 | 29.9214 | 22.991 | 80.0836 | -0.87479 | 3556.0836 | 34.9164
2012-11-01 | 17:00 | 2012-11-01 17:00 | 110.008 | 17.011 | 2012-11-01 17:00 | 12.953 | 29.9214 | 22.124 | 80.0866 | -0.87779 | 3556.0866 | 34.9134
2012-11-01 | 17:15 | 2012-11-01 17:15 | 110.008 | 17.003 | 2012-11-01 17:15 | 12.953 | 29.9214 | 21.815 | 80.0866 | -0.87779 | 3556.0866 | 34.9134
2012-11-01 | 17:30 | 2012-11-01 17:30 | 110.013 | 17 | 2012-11-01 17:30 | 12.954 | 29.9237 | 20.639 | 80.0893 | -0.88048 | 3556.0893 | 34.9107
2012-11-01 | 17:45 | 2012-11-01 17:45 | 110.022 | 16.996 | 2012-11-01 17:45 | 12.957 | 29.9307 | 18.989 | 80.0913 | -0.88255 | 3556.0913 | 34.9087
2012-11-01 | 18:00 | 2012-11-01 18:00 | 110.026 | 16.993 | 2012-11-01 18:00 | 12.96 | 29.9376 | 17.274 | 80.0884 | -0.87962 | 3556.0884 | 34.9116
2012-11-01 | 18:15 | 2012-11-01 18:15 | 110.024 | 16.989 | 2012-11-01 18:15 | 12.955 | 29.9261 | 15.748 | 80.0979 | -0.88917 | 3556.0979 | 34.9021
2012-11-01 | 18:30 | 2012-11-01 18:30 | 110.029 | 16.986 | 2012-11-01 18:30 | 12.961 | 29.9399 | 14.47 | 80.0891 | -0.88031 | 3556.0891 | 34.9109
2012-11-01 | 18:45 | 2012-11-01 18:45 | 110.036 | 16.984 | 2012-11-01 18:45 | 12.961 | 29.9399 | 13.369 | 80.0961 | -0.88731 | 3556.0961 | 34.9039
2012-11-01 | 19:00 | 2012-11-01 19:00 | 109.945 | 16.993 | 2012-11-01 19:00 | 12.962 | 29.9422 | 12.587 | 80.0028 | -0.794 | 3556.0028 | 34.9972
2012-11-01 | 19:15 | 2012-11-01 19:15 | 110.004 | 17.023 | 2012-11-01 19:15 | 12.96 | 29.9376 | 11.892 | 80.0664 | -0.85762 | 3556.0664 | 34.9336
2012-11-01 | 19:30 | 2012-11-01 19:30 | 110.022 | 17.035 | 2012-11-01 19:30 | 12.963 | 29.9445 | 11.221 | 80.0775 | -0.86869 | 3556.0775 | 34.9225
2012-11-01 | 19:45 | 2012-11-01 19:45 | 110.03 | 17.032 | 2012-11-01 19:45 | 12.963 | 29.9445 | 10.641 | 80.0855 | -0.87669 | 3556.0855 | 34.9145
2012-11-01 | 20:00 | 2012-11-01 20:00 | 110.036 | 17.021 | 2012-11-01 20:00 | 12.963 | 29.9445 | 10.404 | 80.0915 | -0.88269 | 3556.0915 | 34.9085
2012-11-01 | 20:15 | 2012-11-01 20:15 | 110.043 | 17.017 | 2012-11-01 20:15 | 12.966 | 29.9515 | 10.248 | 80.0915 | -0.88276 | 3556.0915 | 34.9085
2012-11-01 | 20:30 | 2012-11-01 20:30 | 110.04 | 17.013 | 2012-11-01 20:30 | 12.963 | 29.9445 | 10.133 | 80.0955 | -0.88669 | 3556.0955 | 34.9045
2012-11-01 | 20:45 | 2012-11-01 20:45 | 110.045 | 17.008 | 2012-11-01 20:45 | 12.963 | 29.9445 | 9.902 | 80.1005 | -0.89169 | 3556.1005 | 34.8995
2012-11-01 | 21:00 | 2012-11-01 21:00 | 110.044 | 17.002 | 2012-11-01 21:00 | 12.965 | 29.9491 | 9.599 | 80.0948 | -0.88607 | 3556.0948 | 34.9052
2012-11-01 | 21:15 | 2012-11-01 21:15 | 110.05 | 16.998 | 2012-11-01 21:15 | 12.966 | 29.9515 | 9.298 | 80.0985 | -0.88976 | 3556.0985 | 34.9015
2012-11-01 | 21:30 | 2012-11-01 21:30 | 110.052 | 16.992 | 2012-11-01 21:30 | 12.969 | 29.9584 | 8.812 | 80.0936 | -0.88483 | 3556.0936 | 34.9064
2012-11-01 | 21:45 | 2012-11-01 21:45 | 110.051 | 16.987 | 2012-11-01 21:45 | 12.967 | 29.9538 | 8.328 | 80.0972 | -0.88845 | 3556.0972 | 34.9028
2012-11-01 | 22:00 | 2012-11-01 22:00 | 110.052 | 16.985 | 2012-11-01 22:00 | 12.965 | 29.9491 | 7.584 | 80.1029 | -0.89407 | 3556.1029 | 34.8971
2012-11-01 | 22:15 | 2012-11-01 22:15 | 110.056 | 16.983 | 2012-11-01 22:15 | 12.966 | 29.9515 | 6.978 | 80.1045 | -0.89576 | 3556.1045 | 34.8955
2012-11-01 | 22:30 | 2012-11-01 22:30 | 110.057 | 16.981 | 2012-11-01 22:30 | 12.967 | 29.9538 | 6.21 | 80.1032 | -0.89445 | 3556.1032 | 34.8968
2012-11-01 | 22:45 | 2012-11-01 22:45 | 110.063 | 16.979 | 2012-11-01 22:45 | 12.967 | 29.9538 | 5.659 | 80.1092 | -0.90045 | 3556.1092 | 34.8908
2012-11-01 | 23:00 | 2012-11-01 23:00 | 110.057 | 16.978 | 2012-11-01 23:00 | 12.966 | 29.9515 | 5.076 | 80.1055 | -0.89676 | 3556.1055 | 34.8945
2012-11-01 | 23:15 | 2012-11-01 23:15 | 110.057 | 16.977 | 2012-11-01 23:15 | 12.967 | 29.9538 | 4.731 | 80.1032 | -0.89445 | 3556.1032 | 34.8968
2012-11-01 | 23:30 | 2012-11-01 23:30 | 110.054 | 16.976 | 2012-11-01 23:30 | 12.966 | 29.9515 | 4.563 | 80.1025 | -0.89376 | 3556.1025 | 34.8975
2012-11-01 | 23:45 | 2012-11-01 23:45 | 110.058 | 16.974 | 2012-11-01 23:45 | 12.965 | 29.9491 | 4.402 | 80.1089 | -0.90007 | 3556.1089 | 34.8911
2012-11-02 | 0:00 | 2012-11-02 | 110.055 | 16.973 | 2012-11-02 | 12.964 | 29.9468 | 4.261 | 80.1082 | -0.89938 | 3556.1082 | 34.8918
2012-11-02 | 0:15 | 2012-11-02 00:15 | 110.052 | 16.973 | 2012-11-02 00:15 | 12.964 | 29.9468 | 4.229 | 80.1052 | -0.89638 | 3556.1052 | 34.8948
2012-11-02 | 0:30 | 2012-11-02 00:30 | 110.056 | 16.973 | 2012-11-02 00:30 | 12.964 | 29.9468 | 4.251 | 80.1092 | -0.90038 | 3556.1092 | 34.8908
2012-11-02 | 0:45 | 2012-11-02 00:45 | 110.058 | 16.971 | 2012-11-02 00:45 | 12.963 | 29.9445 | 4.223 | 80.1135 | -0.90469 | 3556.1135 | 34.8865
2012-11-02 | 1:00 | 2012-11-02 01:00 | 110.056 | 16.97 | 2012-11-02 01:00 | 12.961 | 29.9399 | 4.048 | 80.1161 | -0.90731 | 3556.1161 | 34.8839
2012-11-02 | 1:15 | 2012-11-02 01:15 | 110.055 | 16.97 | 2012-11-02 01:15 | 12.962 | 29.9422 | 3.898 | 80.1128 | -0.904 | 3556.1128 | 34.8872
2012-11-02 | 1:30 | 2012-11-02 01:30 | 110.054 | 16.969 | 2012-11-02 01:30 | 12.96 | 29.9376 | 3.822 | 80.1164 | -0.90762 | 3556.1164 | 34.8836
2012-11-02 | 1:45 | 2012-11-02 01:45 | 110.056 | 16.969 | 2012-11-02 01:45 | 12.96 | 29.9376 | 3.763 | 80.1184 | -0.90962 | 3556.1184 | 34.8816
2012-11-02 | 2:00 | 2012-11-02 02:00 | 110.055 | 16.969 | 2012-11-02 02:00 | 12.961 | 29.9399 | 3.808 | 80.1151 | -0.90631 | 3556.1151 | 34.8849
2012-11-02 | 2:15 | 2012-11-02 02:15 | 110.055 | 16.968 | 2012-11-02 02:15 | 12.961 | 29.9399 | 3.841 | 80.1151 | -0.90631 | 3556.1151 | 34.8849
2012-11-02 | 2:30 | 2012-11-02 02:30 | 110.051 | 16.967 | 2012-11-02 02:30 | 12.956 | 29.9284 | 3.848 | 80.1226 | -0.91386 | 3556.1226 | 34.8774
2012-11-02 | 2:45 | 2012-11-02 02:45 | 110.058 | 16.967 | 2012-11-02 02:45 | 12.957 | 29.9307 | 3.768 | 80.1273 | -0.91855 | 3556.1273 | 34.8727
2012-11-02 | 3:00 | 2012-11-02 03:00 | 110.054 | 16.967 | 2012-11-02 03:00 | 12.958 | 29.933 | 3.629 | 80.121 | -0.91224 | 3556.121 | 34.879
2012-11-02 | 3:15 | 2012-11-02 03:15 | 110.057 | 16.967 | 2012-11-02 03:15 | 12.956 | 29.9284 | 3.57 | 80.1286 | -0.91986 | 3556.1286 | 34.8714
2012-11-02 | 3:30 | 2012-11-02 03:30 | 110.055 | 16.967 | 2012-11-02 03:30 | 12.956 | 29.9284 | 3.75 | 80.1266 | -0.91786 | 3556.1266 | 34.8734
2012-11-02 | 3:45 | 2012-11-02 03:45 | 110.053 | 16.966 | 2012-11-02 03:45 | 12.954 | 29.9237 | 4.159 | 80.1293 | -0.92048 | 3556.1293 | 34.8707
2012-11-02 | 4:00 | 2012-11-02 04:00 | 110.056 | 16.965 | 2012-11-02 04:00 | 12.954 | 29.9237 | 3.961 | 80.1323 | -0.92348 | 3556.1323 | 34.8677
2012-11-02 | 4:15 | 2012-11-02 04:15 | 109.969 | 16.979 | 2012-11-02 04:15 | 12.956 | 29.9284 | 3.695 | 80.0406 | -0.83186 | 3556.0406 | 34.9594
2012-11-02 | 4:30 | 2012-11-02 04:30 | 110.022 | 16.999 | 2012-11-02 04:30 | 12.955 | 29.9261 | 3.49 | 80.096 | -0.88717 | 3556.0959 | 34.9041
2012-11-02 | 4:45 | 2012-11-02 04:45 | 110.041 | 17.002 | 2012-11-02 04:45 | 12.955 | 29.9261 | 4.031 | 80.1149 | -0.90617 | 3556.115 | 34.885
2012-11-02 | 5:00 | 2012-11-02 05:00 | 110.048 | 16.998 | 2012-11-02 05:00 | 12.955 | 29.9261 | 3.911 | 80.1219 | -0.91317 | 3556.122 | 34.878
2012-11-02 | 5:15 | 2012-11-02 05:15 | 110.052 | 16.995 | 2012-11-02 05:15 | 12.953 | 29.9214 | 3.492 | 80.1306 | -0.92179 | 3556.1306 | 34.8694
2012-11-02 | 5:30 | 2012-11-02 05:30 | 110.057 | 16.996 | 2012-11-02 05:30 | 12.951 | 29.9168 | 3.819 | 80.1402 | -0.93141 | 3556.1402 | 34.8598
2012-11-02 | 5:45 | 2012-11-02 05:45 | 110.06 | 16.993 | 2012-11-02 05:45 | 12.954 | 29.9237 | 4.153 | 80.1363 | -0.92748 | 3556.1363 | 34.8637
2012-11-02 | 6:00 | 2012-11-02 06:00 | 110.061 | 16.991 | 2012-11-02 06:00 | 12.952 | 29.9191 | 3.819 | 80.1419 | -0.9331 | 3556.1419 | 34.8581
2012-11-02 | 6:15 | 2012-11-02 06:15 | 110.064 | 16.988 | 2012-11-02 06:15 | 12.955 | 29.9261 | 3.619 | 80.1379 | -0.92917 | 3556.1379 | 34.8621
2012-11-02 | 6:30 | 2012-11-02 06:30 | 110.068 | 16.987 | 2012-11-02 06:30 | 12.955 | 29.9261 | 3.164 | 80.1419 | -0.93317 | 3556.142 | 34.858
2012-11-02 | 6:45 | 2012-11-02 06:45 | 110.068 | 16.984 | 2012-11-02 06:45 | 12.954 | 29.9237 | 2.96 | 80.1443 | -0.93548 | 3556.1443 | 34.8557
2012-11-02 | 7:00 | 2012-11-02 07:00 | 110.076 | 16.982 | 2012-11-02 07:00 | 12.958 | 29.933 | 2.731 | 80.143 | -0.93424 | 3556.143 | 34.857
2012-11-02 | 7:15 | 2012-11-02 07:15 | 110.081 | 16.98 | 2012-11-02 07:15 | 12.961 | 29.9399 | 2.617 | 80.1411 | -0.93231 | 3556.1411 | 34.8589
2012-11-02 | 7:30 | 2012-11-02 07:30 | 110.084 | 16.979 | 2012-11-02 07:30 | 12.963 | 29.9445 | 3.875 | 80.1395 | -0.93069 | 3556.1395 | 34.8605
2012-11-02 | 7:45 | 2012-11-02 07:45 | 110.091 | 16.977 | 2012-11-02 07:45 | 12.964 | 29.9468 | 9.953 | 80.1442 | -0.93538 | 3556.1442 | 34.8558
2012-11-02 | 8:00 | 2012-11-02 08:00 | 110.093 | 16.975 | 2012-11-02 08:00 | 12.965 | 29.9491 | 13.276 | 80.1439 | -0.93507 | 3556.1438 | 34.8562
2012-11-02 | 8:15 | 2012-11-02 08:15 | 110.072 | 16.974 | 2012-11-02 08:15 | 12.964 | 29.9468 | 18.38 | 80.1252 | -0.91638 | 3556.1252 | 34.8748
2012-11-02 | 8:30 | 2012-11-02 08:30 | 110.102 | 16.973 | 2012-11-02 08:30 | 12.965 | 29.9491 | 23.299 | 80.1529 | -0.94407 | 3556.1528 | 34.8472
2012-11-02 | 8:45 | 2012-11-02 08:45 | 109.916 | 16.979 | 2012-11-02 08:45 | 12.964 | 29.9468 | 27.729 | 79.9692 | -0.76038 | 3555.9692 | 35.0308
2012-11-02 | 9:00 | 2012-11-02 09:00 | 110.055 | 17.008 | 2012-11-02 09:00 | 12.964 | 29.9468 | 30.984 | 80.1082 | -0.89938 | 3556.1082 | 34.8918
2012-11-02 | 9:15 | 2012-11-02 09:15 | 110.08 | 17.026 | 2012-11-02 09:15 | 12.967 | 29.9538 | 33.446 | 80.1262 | -0.91745 | 3556.1262 | 34.8738
2012-11-02 | 9:30 | 2012-11-02 09:30 | 110.092 | 17.025 | 2012-11-02 09:30 | 12.968 | 29.9561 | 35.185 | 80.1359 | -0.92714 | 3556.1359 | 34.8641
2012-11-02 | 9:45 | 2012-11-02 09:45 | 110.098 | 17.021 | 2012-11-02 09:45 | 12.967 | 29.9538 | 35.799 | 80.1442 | -0.93545 | 3556.1442 | 34.8558
2012-11-02 | 10:00 | 2012-11-02 10:00 | 95.0376 | 17.009 | 2012-11-02 10:00 | 12.969 | 29.9584 | 36.32 | 65.0792 | 14.1296 | 3541.0792 | 49.9208
2012-11-02 | 10:15 | 2012-11-02 10:15 | 110.034 | 17.012 | 2012-11-02 10:15 | 12.965 | 29.9491 | 36.738 | 80.0849 | -0.87607 | 3556.0849 | 34.9151
2012-11-02 | 10:30 | 2012-11-02 10:30 | 110.073 | 17.023 | 2012-11-02 10:30 | 12.967 | 29.9538 | 35.756 | 80.1192 | -0.91045 | 3556.1192 | 34.8808
2012-11-02 | 10:45 | 2012-11-02 10:45 | 110.088 | 17.022 | 2012-11-02 10:45 | 12.968 | 29.9561 | 34.066 | 80.1319 | -0.92314 | 3556.1319 | 34.8681
2012-11-02 | 11:00 | 2012-11-02 11:00 | 110.093 | 17.02 | 2012-11-02 11:00 | 12.969 | 29.9584 | 32.492 | 80.1346 | -0.92583 | 3556.1346 | 34.8654
2012-11-02 | 11:15 | 2012-11-02 11:15 | 110.094 | 17.018 | 2012-11-02 11:15 | 12.965 | 29.9491 | 31.396 | 80.1448 | -0.93607 | 3556.1449 | 34.8551
2012-11-02 | 11:30 | 2012-11-02 11:30 | 110.094 | 17.015 | 2012-11-02 11:30 | 12.964 | 29.9468 | 30.849 | 80.1472 | -0.93838 | 3556.1472 | 34.8528
2012-11-02 | 11:45 | 2012-11-02 11:45 | 110.097 | 17.007 | 2012-11-02 11:45 | 12.962 | 29.9422 | 30.459 | 80.1548 | -0.946 | 3556.1548 | 34.8452
2012-11-02 | 12:00 | 2012-11-02 12:00 | 110.09 | 17.002 | 2012-11-02 12:00 | 12.959 | 29.9353 | 29.504 | 80.1547 | -0.94593 | 3556.1547 | 34.8453
2012-11-02 | 12:15 | 2012-11-02 12:15 | 110.085 | 16.999 | 2012-11-02 12:15 | 12.958 | 29.933 | 27.949 | 80.152 | -0.94324 | 3556.152 | 34.848
2012-11-02 | 12:30 | 2012-11-02 12:30 | 110.085 | 16.996 | 2012-11-02 12:30 | 12.956 | 29.9284 | 26.223 | 80.1566 | -0.94786 | 3556.1566 | 34.8434
2012-11-02 | 12:45 | 2012-11-02 12:45 | 110.083 | 16.994 | 2012-11-02 12:45 | 12.952 | 29.9191 | 25.564 | 80.1639 | -0.9551 | 3556.1639 | 34.8361
2012-11-02 | 13:00 | 2012-11-02 13:00 | 110.08 | 16.991 | 2012-11-02 13:00 | 12.95 | 29.9145 | 25.229 | 80.1655 | -0.95672 | 3556.1655 | 34.8345
2012-11-02 | 13:15 | 2012-11-02 13:15 | 110.074 | 16.988 | 2012-11-02 13:15 | 12.949 | 29.9122 | 24.735 | 80.1618 | -0.95303 | 3556.1618 | 34.8382
2012-11-02 | 13:30 | 2012-11-02 13:30 | 110.073 | 16.986 | 2012-11-02 13:30 | 12.95 | 29.9145 | 24.589 | 80.1585 | -0.94972 | 3556.1585 | 34.8415
2012-11-02 | 13:45 | 2012-11-02 13:45 | 110.068 | 16.984 | 2012-11-02 13:45 | 12.943 | 29.8983 | 24.843 | 80.1697 | -0.96089 | 3556.1697 | 34.8303
2012-11-02 | 14:00 | 2012-11-02 14:00 | 110.069 | 16.982 | 2012-11-02 14:00 | 12.943 | 29.8983 | 25.129 | 80.1707 | -0.96189 | 3556.1707 | 34.8293
2012-11-02 | 14:15 | 2012-11-02 14:15 | 110.064 | 16.98 | 2012-11-02 14:15 | 12.942 | 29.896 | 25.551 | 80.168 | -0.9592 | 3556.168 | 34.832
2012-11-02 | 14:30 | 2012-11-02 14:30 | 110.063 | 16.979 | 2012-11-02 14:30 | 12.939 | 29.8891 | 25.749 | 80.1739 | -0.96513 | 3556.1739 | 34.8261
2012-11-02 | 14:45 | 2012-11-02 14:45 | 110.065 | 16.978 | 2012-11-02 14:45 | 12.941 | 29.8937 | 25.561 | 80.1713 | -0.96251 | 3556.1713 | 34.8287
2012-11-02 | 15:00 | 2012-11-02 15:00 | 110.066 | 16.976 | 2012-11-02 15:00 | 12.941 | 29.8937 | 25.636 | 80.1723 | -0.96351 | 3556.1723 | 34.8277
2012-11-02 | 15:15 | 2012-11-02 15:15 | 110.066 | 16.975 | 2012-11-02 15:15 | 12.942 | 29.896 | 25.863 | 80.17 | -0.9612 | 3556.17 | 34.83
2012-11-02 | 15:30 | 2012-11-02 15:30 | 110.065 | 16.974 | 2012-11-02 15:30 | 12.941 | 29.8937 | 25.818 | 80.1713 | -0.96251 | 3556.1713 | 34.8287
2012-11-02 | 15:45 | 2012-11-02 15:45 | 110.068 | 16.974 | 2012-11-02 15:45 | 12.942 | 29.896 | 25.743 | 80.172 | -0.9632 | 3556.172 | 34.828
2012-11-02 | 16:00 | 2012-11-02 16:00 | 110.069 | 16.972 | 2012-11-02 16:00 | 12.943 | 29.8983 | 25.683 | 80.1707 | -0.96189 | 3556.1707 | 34.8293
2012-11-02 | 16:15 | 2012-11-02 16:15 | 110.073 | 16.972 | 2012-11-02 16:15 | 12.945 | 29.903 | 25.57 | 80.17 | -0.96127 | 3556.1701 | 34.8299
2012-11-02 | 16:30 | 2012-11-02 16:30 | 97.9827 | 16.972 | 2012-11-02 16:30 | 12.944 | 29.9006 | 25.351 | 68.0821 | 11.1267 | 3544.0821 | 46.9179
2012-11-02 | 16:45 | 2012-11-02 16:45 | 110.015 | 16.989 | 2012-11-02 16:45 | 12.943 | 29.8983 | 24.914 | 80.1167 | -0.90789 | 3556.1167 | 34.8833
2012-11-02 | 17:00 | 2012-11-02 17:00 | 110.047 | 16.998 | 2012-11-02 17:00 | 12.947 | 29.9076 | 24.293 | 80.1394 | -0.93065 | 3556.1394 | 34.8606
2012-11-02 | 17:15 | 2012-11-02 17:15 | 110.062 | 17.002 | 2012-11-02 17:15 | 12.948 | 29.9099 | 23.576 | 80.1521 | -0.94334 | 3556.1521 | 34.8479
2012-11-02 | 17:30 | 2012-11-02 17:30 | 110.069 | 16.999 | 2012-11-02 17:30 | 12.947 | 29.9076 | 22.252 | 80.1614 | -0.95265 | 3556.1614 | 34.8386
2012-11-02 | 17:45 | 2012-11-02 17:45 | 110.08 | 17.003 | 2012-11-02 17:45 | 12.952 | 29.9191 | 20.511 | 80.1609 | -0.9521 | 3556.1609 | 34.8391
2012-11-02 | 18:00 | 2012-11-02 18:00 | 110.089 | 17.002 | 2012-11-02 18:00 | 12.953 | 29.9214 | 18.262 | 80.1676 | -0.95879 | 3556.1676 | 34.8324
2012-11-02 | 18:15 | 2012-11-02 18:15 | 110.094 | 16.996 | 2012-11-02 18:15 | 12.957 | 29.9307 | 15.921 | 80.1633 | -0.95455 | 3556.1633 | 34.8367
2012-11-02 | 18:30 | 2012-11-02 18:30 | 110.098 | 16.993 | 2012-11-02 18:30 | 12.957 | 29.9307 | 13.9 | 80.1673 | -0.95855 | 3556.1673 | 34.8327
2012-11-02 | 18:45 | 2012-11-02 18:45 | 110.099 | 16.991 | 2012-11-02 18:45 | 12.96 | 29.9376 | 12.114 | 80.1614 | -0.95262 | 3556.1614 | 34.8386
2012-11-02 | 19:00 | 2012-11-02 19:00 | 110.103 | 16.989 | 2012-11-02 19:00 | 12.958 | 29.933 | 10.715 | 80.17 | -0.96124 | 3556.17 | 34.83
2012-11-02 | 19:15 | 2012-11-02 19:15 | 110.109 | 16.987 | 2012-11-02 19:15 | 12.961 | 29.9399 | 9.783 | 80.1691 | -0.96031 | 3556.1691 | 34.8309
2012-11-02 | 19:30 | 2012-11-02 19:30 | 110.113 | 16.984 | 2012-11-02 19:30 | 12.961 | 29.9399 | 9.084 | 80.1731 | -0.96431 | 3556.1731 | 34.8269
2012-11-02 | 19:45 | 2012-11-02 19:45 | 110.115 | 16.982 | 2012-11-02 19:45 | 12.965 | 29.9491 | 8.441 | 80.1658 | -0.95707 | 3556.1658 | 34.8342
2012-11-02 | 20:00 | 2012-11-02 20:00 | 110.118 | 16.982 | 2012-11-02 20:00 | 12.966 | 29.9515 | 7.673 | 80.1665 | -0.95776 | 3556.1665 | 34.8335
2012-11-02 | 20:15 | 2012-11-02 20:15 | 110.122 | 16.979 | 2012-11-02 20:15 | 12.965 | 29.9491 | 7.096 | 80.1728 | -0.96407 | 3556.1728 | 34.8272
2012-11-02 | 20:30 | 2012-11-02 20:30 | 110.125 | 16.977 | 2012-11-02 20:30 | 12.967 | 29.9538 | 6.593 | 80.1712 | -0.96245 | 3556.1712 | 34.8288
2012-11-02 | 20:45 | 2012-11-02 20:45 | 110.128 | 16.976 | 2012-11-02 20:45 | 12.971 | 29.963 | 6.23 | 80.165 | -0.95621 | 3556.165 | 34.835
2012-11-02 | 21:00 | 2012-11-02 21:00 | 110.129 | 16.975 | 2012-11-02 21:00 | 12.971 | 29.963 | 5.964 | 80.166 | -0.95721 | 3556.166 | 34.834
2012-11-02 | 21:15 | 2012-11-02 21:15 | 109.844 | 16.976 | 2012-11-02 21:15 | 12.972 | 29.9653 | 5.777 | 79.8787 | -0.6699 | 3555.8787 | 35.1213
2012-11-02 | 21:30 | 2012-11-02 21:30 | 110.09 | 17.001 | 2012-11-02 21:30 | 12.974 | 29.9699 | 5.729 | 80.1201 | -0.91128 | 3556.1201 | 34.8799
2012-11-02 | 21:45 | 2012-11-02 21:45 | 110.107 | 17.005 | 2012-11-02 21:45 | 12.974 | 29.9699 | 5.592 | 80.1371 | -0.92828 | 3556.1371 | 34.8629
2012-11-02 | 22:00 | 2012-11-02 22:00 | 110.12 | 17.006 | 2012-11-02 22:00 | 12.975 | 29.9722 | 5.491 | 80.1478 | -0.93897 | 3556.1478 | 34.8522
2012-11-02 | 22:15 | 2012-11-02 22:15 | 110.125 | 17.003 | 2012-11-02 22:15 | 12.974 | 29.9699 | 5.745 | 80.1551 | -0.94628 | 3556.1551 | 34.8449
2012-11-02 | 22:30 | 2012-11-02 22:30 | 110.128 | 17.003 | 2012-11-02 22:30 | 12.977 | 29.9769 | 6.019 | 80.1511 | -0.94235 | 3556.1511 | 34.8489
2012-11-02 | 22:45 | 2012-11-02 22:45 | 110.136 | 17 | 2012-11-02 22:45 | 12.975 | 29.9722 | 6.316 | 80.1637 | -0.95497 | 3556.1638 | 34.8362
2012-11-02 | 23:00 | 2012-11-02 23:00 | 110.134 | 16.995 | 2012-11-02 23:00 | 12.979 | 29.9815 | 6.669 | 80.1525 | -0.94373 | 3556.1525 | 34.8475
2012-11-02 | 23:15 | 2012-11-02 23:15 | 110.137 | 16.994 | 2012-11-02 23:15 | 12.977 | 29.9769 | 6.923 | 80.1601 | -0.95135 | 3556.1601 | 34.8399
2012-11-02 | 23:30 | 2012-11-02 23:30 | 110.141 | 16.991 | 2012-11-02 23:30 | 12.98 | 29.9838 | 7.065 | 80.1572 | -0.94842 | 3556.1572 | 34.8428
2012-11-02 | 23:45 | 2012-11-02 23:45 | 110.143 | 16.989 | 2012-11-02 23:45 | 12.98 | 29.9838 | 7.235 | 80.1592 | -0.95042 | 3556.1592 | 34.8408
2012-11-03 | 0:00 | 2012-11-03 | 110.14 | 16.987 | 2012-11-03 | 12.98 | 29.9838 | 7.325 | 80.1562 | -0.94742 | 3556.1562 | 34.8438
2012-11-03 | 0:15 | 2012-11-03 00:15 | 110.14 | 16.985 | 2012-11-03 00:15 | 12.981 | 29.9861 | 7.396 | 80.1539 | -0.94511 | 3556.1539 | 34.8461
2012-11-03 | 0:30 | 2012-11-03 00:30 | 110.141 | 16.983 | 2012-11-03 00:30 | 12.977 | 29.9769 | 7.528 | 80.1641 | -0.95535 | 3556.1641 | 34.8359
2012-11-03 | 0:45 | 2012-11-03 00:45 | 110.141 | 16.98 | 2012-11-03 00:45 | 12.975 | 29.9722 | 7.649 | 80.1688 | -0.95997 | 3556.1687 | 34.8313
2012-11-03 | 1:00 | 2012-11-03 01:00 | 110.139 | 16.98 | 2012-11-03 01:00 | 12.978 | 29.9792 | 7.769 | 80.1598 | -0.95104 | 3556.1598 | 34.8402
2012-11-03 | 1:15 | 2012-11-03 01:15 | 110.143 | 16.978 | 2012-11-03 01:15 | 12.979 | 29.9815 | 7.86 | 80.1615 | -0.95273 | 3556.1615 | 34.8385
2012-11-03 | 1:30 | 2012-11-03 01:30 | 110.142 | 16.977 | 2012-11-03 01:30 | 12.977 | 29.9769 | 7.904 | 80.1651 | -0.95635 | 3556.1651 | 34.8349
2012-11-03 | 1:45 | 2012-11-03 01:45 | 110.145 | 16.976 | 2012-11-03 01:45 | 12.978 | 29.9792 | 7.958 | 80.1658 | -0.95704 | 3556.1658 | 34.8342
2012-11-03 | 2:00 | 2012-11-03 02:00 | 110.146 | 16.975 | 2012-11-03 02:00 | 12.981 | 29.9861 | 7.997 | 80.1599 | -0.95111 | 3556.1599 | 34.8401
2012-11-03 | 2:15 | 2012-11-03 02:15 | 110.146 | 16.974 | 2012-11-03 02:15 | 12.979 | 29.9815 | 8.111 | 80.1645 | -0.95573 | 3556.1645 | 34.8355
2012-11-03 | 2:30 | 2012-11-03 02:30 | 110.146 | 16.973 | 2012-11-03 02:30 | 12.981 | 29.9861 | 8.209 | 80.1599 | -0.95111 | 3556.1599 | 34.8401
2012-11-03 | 2:45 | 2012-11-03 02:45 | 110.15 | 16.973 | 2012-11-03 02:45 | 12.981 | 29.9861 | 8.186 | 80.1639 | -0.95511 | 3556.1639 | 34.8361
2012-11-03 | 3:00 | 2012-11-03 03:00 | 110.151 | 16.972 | 2012-11-03 03:00 | 12.979 | 29.9815 | 8.241 | 80.1695 | -0.96073 | 3556.1695 | 34.8305
2012-11-03 | 3:15 | 2012-11-03 03:15 | 110.156 | 16.971 | 2012-11-03 03:15 | 12.979 | 29.9815 | 8.333 | 80.1745 | -0.96573 | 3556.1745 | 34.8255
2012-11-03 | 3:30 | 2012-11-03 03:30 | 110.152 | 16.97 | 2012-11-03 03:30 | 12.977 | 29.9769 | 8.387 | 80.1751 | -0.96635 | 3556.1751 | 34.8249
2012-11-03 | 3:45 | 2012-11-03 03:45 | 110.149 | 16.971 | 2012-11-03 03:45 | 12.979 | 29.9815 | 8.406 | 80.1675 | -0.95873 | 3556.1675 | 34.8325
2012-11-03 | 4:00 | 2012-11-03 04:00 | 110.153 | 16.969 | 2012-11-03 04:00 | 12.982 | 29.9884 | 8.408 | 80.1646 | -0.9558 | 3556.1646 | 34.8354
2012-11-03 | 4:15 | 2012-11-03 04:15 | 110.153 | 16.969 | 2012-11-03 04:15 | 12.979 | 29.9815 | 8.337 | 80.1715 | -0.96273 | 3556.1715 | 34.8285
2012-11-03 | 4:30 | 2012-11-03 04:30 | 110.157 | 16.969 | 2012-11-03 04:30 | 12.979 | 29.9815 | 8.194 | 80.1755 | -0.96673 | 3556.1755 | 34.8245
2012-11-03 | 4:45 | 2012-11-03 04:45 | 110.16 | 16.969 | 2012-11-03 04:45 | 12.981 | 29.9861 | 7.998 | 80.1739 | -0.96511 | 3556.1739 | 34.8261
2012-11-03 | 5:00 | 2012-11-03 05:00 | 110.16 | 16.968 | 2012-11-03 05:00 | 12.982 | 29.9884 | 7.893 | 80.1716 | -0.9628 | 3556.1716 | 34.8284
2012-11-03 | 5:15 | 2012-11-03 05:15 | 110.167 | 16.968 | 2012-11-03 05:15 | 12.982 | 29.9884 | 7.861 | 80.1786 | -0.9698 | 3556.1786 | 34.8214
2012-11-03 | 5:30 | 2012-11-03 05:30 | 110.17 | 16.967 | 2012-11-03 05:30 | 12.984 | 29.993 | 7.948 | 80.177 | -0.96818 | 3556.177 | 34.823
2012-11-03 | 5:45 | 2012-11-03 05:45 | 110.172 | 16.967 | 2012-11-03 05:45 | 12.983 | 29.9907 | 7.846 | 80.1813 | -0.97249 | 3556.1813 | 34.8187
2012-11-03 | 6:00 | 2012-11-03 06:00 | 110.175 | 16.967 | 2012-11-03 06:00 | 12.989 | 30.0046 | 7.903 | 80.1704 | -0.96163 | 3556.1704 | 34.8296
2012-11-03 | 6:15 | 2012-11-03 06:15 | 110.18 | 16.967 | 2012-11-03 06:15 | 12.991 | 30.0092 | 7.924 | 80.1708 | -0.96201 | 3556.1708 | 34.8292
2012-11-03 | 6:30 | 2012-11-03 06:30 | 110.185 | 16.967 | 2012-11-03 06:30 | 12.991 | 30.0092 | 7.601 | 80.1758 | -0.96701 | 3556.1758 | 34.8242
2012-11-03 | 6:45 | 2012-11-03 06:45 | 110.19 | 16.967 | 2012-11-03 06:45 | 12.989 | 30.0046 | 7.318 | 80.1854 | -0.97663 | 3556.1854 | 34.8146
2012-11-03 | 7:00 | 2012-11-03 07:00 | 110.196 | 16.966 | 2012-11-03 07:00 | 12.993 | 30.0138 | 7.096 | 80.1822 | -0.97339 | 3556.1822 | 34.8178
2012-11-03 | 7:15 | 2012-11-03 07:15 | 110.2 | 16.966 | 2012-11-03 07:15 | 12.994 | 30.0161 | 7.079 | 80.1839 | -0.97508 | 3556.1839 | 34.8161
2012-11-03 | 7:30 | 2012-11-03 07:30 | 110.203 | 16.966 | 2012-11-03 07:30 | 12.994 | 30.0161 | 7.523 | 80.1869 | -0.97808 | 3556.1869 | 34.8131
2012-11-03 | 7:45 | 2012-11-03 07:45 | 110.206 | 16.966 | 2012-11-03 07:45 | 13.001 | 30.0323 | 11.534 | 80.1737 | -0.96491 | 3556.1737 | 34.8263
2012-11-03 | 8:00 | 2012-11-03 08:00 | 110.216 | 16.965 | 2012-11-03 08:00 | 13.002 | 30.0346 | 17.451 | 80.1814 | -0.9726 | 3556.1814 | 34.8186
2012-11-03 | 8:15 | 2012-11-03 08:15 | 110.217 | 16.965 | 2012-11-03 08:15 | 13.001 | 30.0323 | 23.56 | 80.1847 | -0.97591 | 3556.1847 | 34.8153
2012-11-03 | 8:30 | 2012-11-03 08:30 | 97.2704 | 16.968 | 2012-11-03 08:30 | 13 | 30.03 | 27.963 | 67.2404 | 11.9684 | 3543.2404 | 47.7596
2012-11-03 | 8:45 | 2012-11-03 08:45 | 107.387 | 16.973 | 2012-11-03 08:45 | 13.001 | 30.0323 | 31.171 | 77.3547 | 1.8541 | 3553.3547 | 37.6453
2012-11-03 | 9:00 | 2012-11-03 09:00 | 105.555 | 16.985 | 2012-11-03 09:00 | 13 | 30.03 | 32.53 | 75.525 | 3.6838 | 3551.525 | 39.475
2012-11-03 | 9:15 | 2012-11-03 09:15 | 76.4313 | 16.989 | 2012-11-03 09:15 | 13.002 | 30.0346 | 33.484 | 46.3967 | 32.8121 | 3522.3967 | 68.6033
2012-11-03 | 9:30 | 2012-11-03 09:30 | 94.3454 | 16.981 | 2012-11-03 09:30 | 13.002 | 30.0346 | 33.911 | 64.3108 | 14.898 | 3540.3108 | 50.6892
2012-11-03 | 9:45 | 2012-11-03 09:45 | 86.4892 | 16.973 | 2012-11-03 09:45 | 13.006 | 30.0439 | 33.641 | 56.4453 | 22.7634 | 3532.4453 | 58.5547
2012-11-03 | 10:00 | 2012-11-03 10:00 | 73.8922 | 16.968 | 2012-11-03 10:00 | 13.006 | 30.0439 | 33.071 | 43.8483 | 35.3604 | 3519.8483 | 71.1517
2012-11-03 | 10:15 | 2012-11-03 10:15 | 93.1419 | 16.962 | 2012-11-03 10:15 | 13.009 | 30.0508 | 31.991 | 63.0911 | 16.1177 | 3539.0911 | 51.9089
2012-11-03 | 10:30 | 2012-11-03 10:30 | 80.9693 | 16.966 | 2012-11-03 10:30 | 13.007 | 30.0462 | 32.17 | 50.9231 | 28.2856 | 3526.9231 | 64.0769
2012-11-03 | 10:45 | 2012-11-03 10:45 | 81.8082 | 16.959 | 2012-11-03 10:45 | 13.009 | 30.0508 | 31.124 | 51.7574 | 27.4514 | 3527.7574 | 63.2426
2012-11-03 | 11:00 | 2012-11-03 11:00 | 86.6329 | 16.958 | 2012-11-03 11:00 | 13.01 | 30.0531 | 30.621 | 56.5798 | 22.629 | 3532.5798 | 58.4202
2012-11-03 | 11:15 | 2012-11-03 11:15 | 107.358 | 16.961 | 2012-11-03 11:15 | 13.008 | 30.0485 | 30.227 | 77.3095 | 1.8993 | 3553.3095 | 37.6905
2012-11-03 | 11:30 | 2012-11-03 11:30 | 96.4248 | 16.967 | 2012-11-03 11:30 | 13.008 | 30.0485 | 29.849 | 66.3763 | 12.8325 | 3542.3763 | 48.6237
2012-11-03 | 11:45 | 2012-11-03 11:45 | 108.74 | 16.976 | 2012-11-03 11:45 | 13.009 | 30.0508 | 28.604 | 78.6892 | 0.51957 | 3554.6892 | 36.3108
2012-11-03 | 12:00 | 2012-11-03 12:00 | 106.499 | 16.98 | 2012-11-03 12:00 | 13.008 | 30.0485 | 27.438 | 76.4505 | 2.7583 | 3552.4505 | 38.5495
2012-11-03 | 12:15 | 2012-11-03 12:15 | 96.5165 | 16.982 | 2012-11-03 12:15 | 13.01 | 30.0531 | 26.797 | 66.4634 | 12.7454 | 3542.4634 | 48.5366
2012-11-03 | 12:30 | 2012-11-03 12:30 | 109.329 | 16.988 | 2012-11-03 12:30 | 13.004 | 30.0392 | 25.522 | 79.2898 | -0.08098 | 3555.2898 | 35.7102
2012-11-03 | 12:45 | 2012-11-03 12:45 | 104.984 | 16.985 | 2012-11-03 12:45 | 13.005 | 30.0416 | 24.643 | 74.9424 | 4.2663 | 3550.9425 | 40.0575
2012-11-03 | 13:00 | 2012-11-03 13:00 | 103.368 | 16.992 | 2012-11-03 13:00 | 13.004 | 30.0392 | 24.19 | 73.3288 | 5.88 | 3549.3288 | 41.6712
2012-11-03 | 13:15 | 2012-11-03 13:15 | 106.784 | 16.99 | 2012-11-03 13:15 | 13.005 | 30.0416 | 23.983 | 76.7425 | 2.4663 | 3552.7425 | 38.2575
2012-11-03 | 13:30 | 2012-11-03 13:30 | 97.2314 | 16.991 | 2012-11-03 13:30 | 13 | 30.03 | 23.925 | 67.2014 | 12.0074 | 3543.2014 | 47.7986
2012-11-03 | 13:45 | 2012-11-03 13:45 | 108.85 | 16.994 | 2012-11-03 13:45 | 13 | 30.03 | 24.084 | 78.82 | 0.38878 | 3554.82 | 36.18
2012-11-03 | 14:00 | 2012-11-03 14:00 | 99.6877 | 16.99 | 2012-11-03 14:00 | 13 | 30.03 | 24.142 | 69.6577 | 9.5511 | 3545.6577 | 45.3423
2012-11-03 | 14:15 | 2012-11-03 14:15 | 109.087 | 16.996 | 2012-11-03 14:15 | 12.997 | 30.0231 | 24.444 | 79.0639 | 0.14485 | 3555.0639 | 35.9361
2012-11-03 | 14:30 | 2012-11-03 14:30 | 101.89 | 16.99 | 2012-11-03 14:30 | 13 | 30.03 | 24.531 | 71.86 | 7.3488 | 3547.86 | 43.14
2012-11-03 | 14:45 | 2012-11-03 14:45 | 109.29 | 16.997 | 2012-11-03 14:45 | 12.994 | 30.0161 | 24.528 | 79.2739 | -0.06508 | 3555.2739 | 35.7261
2012-11-03 | 15:00 | 2012-11-03 15:00 | 103.77 | 16.993 | 2012-11-03 15:00 | 12.998 | 30.0254 | 24.564 | 73.7446 | 5.4642 | 3549.7446 | 41.2554
2012-11-03 | 15:15 | 2012-11-03 15:15 | 109.394 | 16.998 | 2012-11-03 15:15 | 12.999 | 30.0277 | 24.677 | 79.3663 | -0.15753 | 3555.3663 | 35.6337
2012-11-03 | 15:30 | 2012-11-03 15:30 | 105.153 | 16.994 | 2012-11-03 15:30 | 12.997 | 30.0231 | 24.37 | 75.1299 | 4.0788 | 3551.1299 | 39.8701
2012-11-03 | 15:45 | 2012-11-03 15:45 | 106.695 | 16.999 | 2012-11-03 15:45 | 12.999 | 30.0277 | 24.346 | 76.6673 | 2.5415 | 3552.6673 | 38.3327
2012-11-03 | 16:00 | 2012-11-03 16:00 | 107.381 | 16.996 | 2012-11-03 16:00 | 12.998 | 30.0254 | 24.439 | 77.3556 | 1.8532 | 3553.3556 | 37.6444
2012-11-03 | 16:15 | 2012-11-03 16:15 | 90.7575 | 16.996 | 2012-11-03 16:15 | 12.995 | 30.0184 | 24.283 | 60.739 | 18.4697 | 3536.7391 | 54.2609
2012-11-03 | 16:30 | 2012-11-03 16:30 | 107.983 | 16.995 | 2012-11-03 16:30 | 12.996 | 30.0208 | 24.075 | 77.9622 | 1.2465 | 3553.9622 | 37.0378
2012-11-03 | 16:45 | 2012-11-03 16:45 | 93.6182 | 16.997 | 2012-11-03 16:45 | 12.999 | 30.0277 | 23.54 | 63.5905 | 15.6183 | 3539.5905 | 51.4095
2012-11-03 | 17:00 | 2012-11-03 17:00 | 108.328 | 16.996 | 2012-11-03 17:00 | 12.998 | 30.0254 | 23.079 | 78.3026 | 0.90616 | 3554.3026 | 36.6974
2012-11-03 | 17:15 | 2012-11-03 17:15 | 95.0717 | 16.996 | 2012-11-03 17:15 | 12.998 | 30.0254 | 22.621 | 65.0463 | 14.1625 | 3541.0463 | 49.9537
2012-11-03 | 17:30 | 2012-11-03 17:30 | 108.439 | 16.997 | 2012-11-03 17:30 | 12.996 | 30.0208 | 21.784 | 78.4182 | 0.79054 | 3554.4182 | 36.5818
2012-11-03 | 17:45 | 2012-11-03 17:45 | 96.0398 | 16.994 | 2012-11-03 17:45 | 13 | 30.03 | 20.78 | 66.0098 | 13.199 | 3542.0098 | 48.9902
2012-11-03 | 18:00 | 2012-11-03 18:00 | 108.588 | 16.996 | 2012-11-03 18:00 | 13.005 | 30.0416 | 19.428 | 78.5464 | 0.66233 | 3554.5464 | 36.4536
2012-11-03 | 18:15 | 2012-11-03 18:15 | 97.0549 | 16.994 | 2012-11-03 18:15 | 13.005 | 30.0416 | 17.935 | 67.0134 | 12.1954 | 3543.0134 | 47.9866
2012-11-03 | 18:30 | 2012-11-03 18:30 | 109.099 | 16.997 | 2012-11-03 18:30 | 13.004 | 30.0392 | 16.199 | 79.0598 | 0.14902 | 3555.0598 | 35.9402
2012-11-03 | 18:45 | 2012-11-03 18:45 | 100.823 | 16.991 | 2012-11-03 18:45 | 13.007 | 30.0462 | 14.509 | 70.7768 | 8.432 | 3546.7768 | 44.2232
2012-11-03 | 19:00 | 2012-11-03 19:00 | 109.144 | 16.998 | 2012-11-03 19:00 | 13.006 | 30.0439 | 13.168 | 79.1001 | 0.10864 | 3555.1001 | 35.8999
2012-11-03 | 19:15 | 2012-11-03 19:15 | 109.605 | 17.005 | 2012-11-03 19:15 | 13.009 | 30.0508 | 12.151 | 79.5542 | -0.34543 | 3555.5542 | 35.4458
2012-11-03 | 19:30 | 2012-11-03 19:30 | 109.748 | 17.017 | 2012-11-03 19:30 | 13.011 | 30.0554 | 11.391 | 79.6926 | -0.48381 | 3555.6926 | 35.3074
2012-11-03 | 19:45 | 2012-11-03 19:45 | 109.809 | 17.026 | 2012-11-03 19:45 | 13.01 | 30.0531 | 10.731 | 79.7559 | -0.54712 | 3555.7559 | 35.2441
2012-11-03 | 20:00 | 2012-11-03 20:00 | 109.845 | 17.028 | 2012-11-03 20:00 | 13.009 | 30.0508 | 10.255 | 79.7942 | -0.58543 | 3555.7942 | 35.2058
2012-11-03 | 20:15 | 2012-11-03 20:15 | 102.678 | 16.993 | 2012-11-03 20:15 | 13.011 | 30.0554 | 9.921 | 72.6226 | 6.5862 | 3548.6226 | 42.3774
2012-11-03 | 20:30 | 2012-11-03 20:30 | 109.833 | 17.013 | 2012-11-03 20:30 | 13.012 | 30.0577 | 9.669 | 79.7753 | -0.5665 | 3555.7753 | 35.2247
2012-11-03 | 20:45 | 2012-11-03 20:45 | 109.883 | 17.026 | 2012-11-03 20:45 | 13.012 | 30.0577 | 9.466 | 79.8253 | -0.6165 | 3555.8253 | 35.1747
2012-11-03 | 21:00 | 2012-11-03 21:00 | 109.911 | 17.033 | 2012-11-03 21:00 | 13.013 | 30.06 | 9.335 | 79.851 | -0.64219 | 3555.851 | 35.149
2012-11-03 | 21:15 | 2012-11-03 21:15 | 109.929 | 17.03 | 2012-11-03 21:15 | 13.014 | 30.0623 | 9.186 | 79.8667 | -0.65788 | 3555.8667 | 35.1333
2012-11-03 | 21:30 | 2012-11-03 21:30 | 109.945 | 17.024 | 2012-11-03 21:30 | 13.018 | 30.0716 | 8.998 | 79.8734 | -0.66464 | 3555.8734 | 35.1266
2012-11-03 | 21:45 | 2012-11-03 21:45 | 109.96 | 17.021 | 2012-11-03 21:45 | 13.02 | 30.0762 | 8.79 | 79.8838 | -0.67502 | 3555.8838 | 35.1162
2012-11-03 | 22:00 | 2012-11-03 22:00 | 109.97 | 17.014 | 2012-11-03 22:00 | 13.019 | 30.0739 | 8.578 | 79.8961 | -0.68733 | 3555.8961 | 35.1039
2012-11-03 | 22:15 | 2012-11-03 22:15 | 109.983 | 17.007 | 2012-11-03 22:15 | 13.021 | 30.0785 | 8.5 | 79.9045 | -0.69571 | 3555.9045 | 35.0955
2012-11-03 | 22:30 | 2012-11-03 22:30 | 109.994 | 17.002 | 2012-11-03 22:30 | 13.02 | 30.0762 | 8.476 | 79.9178 | -0.70902 | 3555.9178 | 35.0822
2012-11-03 | 22:45 | 2012-11-03 22:45 | 109.998 | 16.997 | 2012-11-03 22:45 | 13.022 | 30.0808 | 8.426 | 79.9172 | -0.7084 | 3555.9172 | 35.0828
2012-11-03 | 23:00 | 2012-11-03 23:00 | 110.011 | 16.995 | 2012-11-03 23:00 | 13.025 | 30.0877 | 8.344 | 79.9232 | -0.71447 | 3555.9232 | 35.0768
2012-11-03 | 23:15 | 2012-11-03 23:15 | 110.019 | 16.993 | 2012-11-03 23:15 | 13.027 | 30.0924 | 8.294 | 79.9266 | -0.71785 | 3555.9266 | 35.0734
2012-11-03 | 23:30 | 2012-11-03 23:30 | 110.022 | 16.992 | 2012-11-03 23:30 | 13.024 | 30.0854 | 8.211 | 79.9366 | -0.72778 | 3555.9366 | 35.0634
2012-11-03 | 23:45 | 2012-11-03 23:45 | 110.03 | 16.989 | 2012-11-03 23:45 | 13.022 | 30.0808 | 8.109 | 79.9492 | -0.7404 | 3555.9492 | 35.0508
2012-11-04 | 0:00 | 2012-11-04 | 110.033 | 16.986 | 2012-11-04 | 13.025 | 30.0877 | 7.986 | 79.9453 | -0.73647 | 3555.9453 | 35.0547
2012-11-04 | 0:15 | 2012-11-04 00:15 | 110.04 | 16.985 | 2012-11-04 00:15 | 13.026 | 30.0901 | 7.76 | 79.9499 | -0.74116 | 3555.9499 | 35.0501
2012-11-04 | 0:30 | 2012-11-04 00:30 | 110.037 | 16.983 | 2012-11-04 00:30 | 13.027 | 30.0924 | 7.632 | 79.9446 | -0.73585 | 3555.9446 | 35.0554
2012-11-04 | 0:45 | 2012-11-04 00:45 | 110.045 | 16.981 | 2012-11-04 00:45 | 13.025 | 30.0877 | 7.588 | 79.9573 | -0.74847 | 3555.9572 | 35.0428
2012-11-04 | 1:00 | 2012-11-04 01:00 | 110.049 | 16.978 | 2012-11-04 01:00 | 13.027 | 30.0924 | 7.799 | 79.9566 | -0.74785 | 3555.9566 | 35.0434
2012-11-04 | 1:15 | 2012-11-04 01:15 | 110.05 | 16.976 | 2012-11-04 01:15 | 13.025 | 30.0877 | 8.164 | 79.9622 | -0.75347 | 3555.9623 | 35.0377
2012-11-04 | 1:30 | 2012-11-04 01:30 | 110.055 | 16.975 | 2012-11-04 01:30 | 13.024 | 30.0854 | 8.418 | 79.9696 | -0.76078 | 3555.9696 | 35.0304
2012-11-04 | 1:45 | 2012-11-04 01:45 | 110.058 | 16.974 | 2012-11-04 01:45 | 13.026 | 30.0901 | 8.393 | 79.9679 | -0.75916 | 3555.9679 | 35.0321
2012-11-04 | 2:00 | 2012-11-04 02:00 | 110.06 | 16.972 | 2012-11-04 02:00 | 13.023 | 30.0831 | 8.359 | 79.9769 | -0.76809 | 3555.9769 | 35.0231
2012-11-04 | 2:15 | 2012-11-04 02:15 | 110.065 | 16.971 | 2012-11-04 02:15 | 13.025 | 30.0877 | 8.417 | 79.9772 | -0.76847 | 3555.9772 | 35.0228
2012-11-04 | 2:30 | 2012-11-04 02:30 | 110.067 | 16.971 | 2012-11-04 02:30 | 13.023 | 30.0831 | 8.198 | 79.9839 | -0.77509 | 3555.9839 | 35.0161
2012-11-04 | 2:45 | 2012-11-04 02:45 | 110.07 | 16.969 | 2012-11-04 02:45 | 13.024 | 30.0854 | 7.87 | 79.9846 | -0.77578 | 3555.9846 | 35.0154
2012-11-04 | 3:00 | 2012-11-04 03:00 | 110.077 | 16.969 | 2012-11-04 03:00 | 13.026 | 30.0901 | 7.571 | 79.9869 | -0.77816 | 3555.9869 | 35.0131
2012-11-04 | 3:15 | 2012-11-04 03:15 | 110.077 | 16.969 | 2012-11-04 03:15 | 13.021 | 30.0785 | 7.375 | 79.9985 | -0.78971 | 3555.9985 | 35.0015
2012-11-04 | 3:30 | 2012-11-04 03:30 | 110.08 | 16.969 | 2012-11-04 03:30 | 13.021 | 30.0785 | 7.318 | 80.0015 | -0.79271 | 3556.0015 | 34.9985
2012-11-04 | 3:45 | 2012-11-04 03:45 | 110.079 | 16.968 | 2012-11-04 03:45 | 13.022 | 30.0808 | 7.555 | 79.9982 | -0.7894 | 3555.9982 | 35.0018
2012-11-04 | 4:00 | 2012-11-04 04:00 | 110.086 | 16.967 | 2012-11-04 04:00 | 13.022 | 30.0808 | 7.82 | 80.0052 | -0.7964 | 3556.0052 | 34.9948
2012-11-04 | 4:15 | 2012-11-04 04:15 | 110.087 | 16.967 | 2012-11-04 04:15 | 13.022 | 30.0808 | 8.679 | 80.0062 | -0.7974 | 3556.0062 | 34.9938
2012-11-04 | 4:30 | 2012-11-04 04:30 | 110.085 | 16.967 | 2012-11-04 04:30 | 13.021 | 30.0785 | 10.018 | 80.0065 | -0.79771 | 3556.0065 | 34.9935
2012-11-04 | 4:45 | 2012-11-04 04:45 | 110.086 | 16.967 | 2012-11-04 04:45 | 13.017 | 30.0693 | 11.438 | 80.0167 | -0.80795 | 3556.0167 | 34.9833
2012-11-04 | 5:00 | 2012-11-04 05:00 | 110.087 | 16.966 | 2012-11-04 05:00 | 13.017 | 30.0693 | 12.236 | 80.0177 | -0.80895 | 3556.0177 | 34.9823
2012-11-04 | 5:15 | 2012-11-04 05:15 | 110.091 | 16.966 | 2012-11-04 05:15 | 13.019 | 30.0739 | 12.934 | 80.0171 | -0.80833 | 3556.0171 | 34.9829
2012-11-04 | 5:30 | 2012-11-04 05:30 | 110.093 | 16.966 | 2012-11-04 05:30 | 13.018 | 30.0716 | 13.448 | 80.0214 | -0.81264 | 3556.0214 | 34.9786
2012-11-04 | 5:45 | 2012-11-04 05:45 | 110.1 | 16.965 | 2012-11-04 05:45 | 13.02 | 30.0762 | 13.707 | 80.0238 | -0.81502 | 3556.0238 | 34.9762
2012-11-04 | 6:00 | 2012-11-04 06:00 | 110.099 | 16.965 | 2012-11-04 06:00 | 13.02 | 30.0762 | 13.731 | 80.0228 | -0.81402 | 3556.0228 | 34.9772
2012-11-04 | 6:15 | 2012-11-04 06:15 | 110.104 | 16.965 | 2012-11-04 06:15 | 13.021 | 30.0785 | 13.849 | 80.0255 | -0.81671 | 3556.0255 | 34.9745
2012-11-04 | 6:30 | 2012-11-04 06:30 | 110.104 | 16.965 | 2012-11-04 06:30 | 13.02 | 30.0762 | 13.984 | 80.0278 | -0.81902 | 3556.0278 | 34.9722
2012-11-04 | 6:45 | 2012-11-04 06:45 | 110.113 | 16.964 | 2012-11-04 06:45 | 13.022 | 30.0808 | 14.029 | 80.0322 | -0.8234 | 3556.0322 | 34.9678
2012-11-04 | 7:00 | 2012-11-04 07:00 | 110.117 | 16.964 | 2012-11-04 07:00 | 13.023 | 30.0831 | 14.099 | 80.0339 | -0.82509 | 3556.0339 | 34.9661
2012-11-04 | 7:15 | 2012-11-04 07:15 | 110.124 | 16.964 | 2012-11-04 07:15 | 13.029 | 30.097 | 14.139 | 80.027 | -0.81823 | 3556.027 | 34.973
2012-11-04 | 7:30 | 2012-11-04 07:30 | 110.133 | 16.964 | 2012-11-04 07:30 | 13.028 | 30.0947 | 14.356 | 80.0383 | -0.82954 | 3556.0383 | 34.9617
2012-11-04 | 7:45 | 2012-11-04 07:45 | 110.141 | 16.963 | 2012-11-04 07:45 | 13.034 | 30.1085 | 17.726 | 80.0325 | -0.82368 | 3556.0325 | 34.9675
2012-11-04 | 8:00 | 2012-11-04 08:00 | 110.15 | 16.963 | 2012-11-04 08:00 | 13.039 | 30.1201 | 21.652 | 80.0299 | -0.82113 | 3556.0299 | 34.9701
2012-11-04 | 8:15 | 2012-11-04 08:15 | 110.158 | 16.963 | 2012-11-04 08:15 | 13.04 | 30.1224 | 24.667 | 80.0356 | -0.82682 | 3556.0356 | 34.9644
2012-11-04 | 8:30 | 2012-11-04 08:30 | 110.164 | 16.963 | 2012-11-04 08:30 | 13.042 | 30.127 | 27.003 | 80.037 | -0.8282 | 3556.037 | 34.963
2012-11-04 | 8:45 | 2012-11-04 08:45 | 110.168 | 16.963 | 2012-11-04 08:45 | 13.043 | 30.1293 | 29.147 | 80.0387 | -0.82989 | 3556.0387 | 34.9613
2012-11-04 | 9:00 | 2012-11-04 09:00 | 110.171 | 16.963 | 2012-11-04 09:00 | 13.044 | 30.1316 | 31.349 | 80.0394 | -0.83058 | 3556.0394 | 34.9606
2012-11-04 | 9:15 | 2012-11-04 09:15 | 109.92 | 16.966 | 2012-11-04 09:15 | 13.046 | 30.1363 | 32.021 | 79.7837 | -0.57496 | 3555.7837 | 35.2163
2012-11-04 | 9:30 | 2012-11-04 09:30 | 110.143 | 16.988 | 2012-11-04 09:30 | 13.046 | 30.1363 | 32.122 | 80.0067 | -0.79796 | 3556.0067 | 34.9933
2012-11-04 | 9:45 | 2012-11-04 09:45 | 110.161 | 17 | 2012-11-04 09:45 | 13.047 | 30.1386 | 31.952 | 80.0224 | -0.81365 | 3556.0224 | 34.9776
2012-11-04 | 10:00 | 2012-11-04 10:00 | 110.174 | 17.005 | 2012-11-04 10:00 | 13.047 | 30.1386 | 32.229 | 80.0354 | -0.82665 | 3556.0354 | 34.9646
2012-11-04 | 10:15 | 2012-11-04 10:15 | 110.179 | 17.002 | 2012-11-04 10:15 | 13.048 | 30.1409 | 32.411 | 80.0381 | -0.82934 | 3556.0381 | 34.9619
2012-11-04 | 10:30 | 2012-11-04 10:30 | 110.188 | 16.996 | 2012-11-04 10:30 | 13.05 | 30.1455 | 32.312 | 80.0425 | -0.83372 | 3556.0425 | 34.9575
2012-11-04 | 10:45 | 2012-11-04 10:45 | 110.187 | 16.992 | 2012-11-04 10:45 | 13.05 | 30.1455 | 31.683 | 80.0415 | -0.83272 | 3556.0415 | 34.9585
2012-11-04 | 11:00 | 2012-11-04 11:00 | 110.194 | 16.99 | 2012-11-04 11:00 | 13.051 | 30.1478 | 31.201 | 80.0462 | -0.83741 | 3556.0462 | 34.9538
2012-11-04 | 11:15 | 2012-11-04 11:15 | 110.188 | 16.987 | 2012-11-04 11:15 | 13.046 | 30.1363 | 30.684 | 80.0517 | -0.84296 | 3556.0517 | 34.9483
2012-11-04 | 11:30 | 2012-11-04 11:30 | 110.187 | 16.984 | 2012-11-04 11:30 | 13.045 | 30.134 | 30.081 | 80.053 | -0.84427 | 3556.053 | 34.947
2012-11-04 | 11:45 | 2012-11-04 11:45 | 110.185 | 16.983 | 2012-11-04 11:45 | 13.045 | 30.134 | 29.636 | 80.0511 | -0.84227 | 3556.0511 | 34.9489
2012-11-04 | 12:00 | 2012-11-04 12:00 | 110.186 | 16.98 | 2012-11-04 12:00 | 13.042 | 30.127 | 29.175 | 80.059 | -0.8502 | 3556.059 | 34.941
2012-11-04 | 12:15 | 2012-11-04 12:15 | 110.179 | 16.978 | 2012-11-04 12:15 | 13.038 | 30.1178 | 27.962 | 80.0612 | -0.85244 | 3556.0612 | 34.9388
2012-11-04 | 12:30 | 2012-11-04 12:30 | 110.18 | 16.977 | 2012-11-04 12:30 | 13.037 | 30.1155 | 26.641 | 80.0645 | -0.85575 | 3556.0645 | 34.9355
2012-11-04 | 12:45 | 2012-11-04 12:45 | 110.178 | 16.976 | 2012-11-04 12:45 | 13.037 | 30.1155 | 25.774 | 80.0625 | -0.85375 | 3556.0625 | 34.9375
2012-11-04 | 13:00 | 2012-11-04 13:00 | 110.172 | 16.974 | 2012-11-04 13:00 | 13.033 | 30.1062 | 25.315 | 80.0658 | -0.85699 | 3556.0658 | 34.9342
2012-11-04 | 13:15 | 2012-11-04 13:15 | 110.098 | 16.985 | 2012-11-04 13:15 | 13.03 | 30.0993 | 25.337 | 79.9987 | -0.78992 | 3555.9987 | 35.0013
2012-11-04 | 13:30 | 2012-11-04 13:30 | 110.137 | 16.999 | 2012-11-04 13:30 | 13.033 | 30.1062 | 25.147 | 80.0308 | -0.82199 | 3556.0308 | 34.9692
2012-11-04 | 13:45 | 2012-11-04 13:45 | 110.149 | 17.008 | 2012-11-04 13:45 | 13.029 | 30.097 | 25.346 | 80.052 | -0.84323 | 3556.052 | 34.948
2012-11-04 | 14:00 | 2012-11-04 14:00 | 107.568 | 16.995 | 2012-11-04 14:00 | 13.029 | 30.097 | 25.877 | 77.471 | 1.7378 | 3553.471 | 37.529
2012-11-04 | 14:15 | 2012-11-04 14:15 | 97.6938 | 16.994 | 2012-11-04 14:15 | 13.028 | 30.0947 | 26.11 | 67.5991 | 11.6097 | 3543.5991 | 47.4009
2012-11-04 | 14:30 | 2012-11-04 14:30 | 109.47 | 17.002 | 2012-11-04 14:30 | 13.028 | 30.0947 | 25.901 | 79.3753 | -0.16654 | 3555.3753 | 35.6247
2012-11-04 | 14:45 | 2012-11-04 14:45 | 109.906 | 17.009 | 2012-11-04 14:45 | 13.031 | 30.1016 | 25.613 | 79.8044 | -0.59561 | 3555.8044 | 35.1956
2012-11-04 | 15:00 | 2012-11-04 15:00 | 110.019 | 17.023 | 2012-11-04 15:00 | 13.03 | 30.0993 | 25.513 | 79.9197 | -0.71092 | 3555.9197 | 35.0803
2012-11-04 | 15:15 | 2012-11-04 15:15 | 110.056 | 17.023 | 2012-11-04 15:15 | 13.032 | 30.1039 | 25.635 | 79.9521 | -0.7433 | 3555.9521 | 35.0479
2012-11-04 | 15:30 | 2012-11-04 15:30 | 110.081 | 17.02 | 2012-11-04 15:30 | 13.028 | 30.0947 | 25.657 | 79.9863 | -0.77754 | 3555.9863 | 35.0137
2012-11-04 | 15:45 | 2012-11-04 15:45 | 110.094 | 17.019 | 2012-11-04 15:45 | 13.029 | 30.097 | 25.525 | 79.997 | -0.78823 | 3555.997 | 35.003
2012-11-04 | 16:00 | 2012-11-04 16:00 | 110.103 | 17.013 | 2012-11-04 16:00 | 13.029 | 30.097 | 25.09 | 80.006 | -0.79723 | 3556.006 | 34.994
2012-11-04 | 16:15 | 2012-11-04 16:15 | 110.113 | 17.011 | 2012-11-04 16:15 | 13.028 | 30.0947 | 24.91 | 80.0183 | -0.80954 | 3556.0183 | 34.9817
2012-11-04 | 16:30 | 2012-11-04 16:30 | 110.122 | 17.005 | 2012-11-04 16:30 | 13.029 | 30.097 | 24.658 | 80.025 | -0.81623 | 3556.025 | 34.975
2012-11-04 | 16:45 | 2012-11-04 16:45 | 110.124 | 17.001 | 2012-11-04 16:45 | 13.027 | 30.0924 | 24.288 | 80.0316 | -0.82285 | 3556.0316 | 34.9684
2012-11-04 | 17:00 | 2012-11-04 17:00 | 110.129 | 17 | 2012-11-04 17:00 | 13.029 | 30.097 | 23.952 | 80.032 | -0.82323 | 3556.032 | 34.968
2012-11-04 | 17:15 | 2012-11-04 17:15 | 110.135 | 16.996 | 2012-11-04 17:15 | 13.028 | 30.0947 | 23.396 | 80.0403 | -0.83154 | 3556.0403 | 34.9597
2012-11-04 | 17:30 | 2012-11-04 17:30 | 110.138 | 16.993 | 2012-11-04 17:30 | 13.031 | 30.1016 | 22.665 | 80.0364 | -0.82761 | 3556.0364 | 34.9636
2012-11-04 | 17:45 | 2012-11-04 17:45 | 109.937 | 16.988 | 2012-11-04 17:45 | 13.031 | 30.1016 | 21.783 | 79.8354 | -0.62661 | 3555.8354 | 35.1646
2012-11-04 | 18:00 | 2012-11-04 18:00 | 110.099 | 17.006 | 2012-11-04 18:00 | 13.031 | 30.1016 | 20.543 | 79.9974 | -0.78861 | 3555.9974 | 35.0026
2012-11-04 | 18:15 | 2012-11-04 18:15 | 110.12 | 17.008 | 2012-11-04 18:15 | 13.031 | 30.1016 | 19.297 | 80.0184 | -0.80961 | 3556.0184 | 34.9816
2012-11-04 | 18:30 | 2012-11-04 18:30 | 110.132 | 17.009 | 2012-11-04 18:30 | 13.035 | 30.1109 | 18.214 | 80.0212 | -0.81237 | 3556.0212 | 34.9788
2012-11-04 | 18:45 | 2012-11-04 18:45 | 109.8 | 17.002 | 2012-11-04 18:45 | 13.033 | 30.1062 | 17.557 | 79.6938 | -0.48499 | 3555.6938 | 35.3062
2012-11-04 | 19:00 | 2012-11-04 19:00 | 110.103 | 17.016 | 2012-11-04 19:00 | 13.035 | 30.1109 | 17.183 | 79.9921 | -0.78337 | 3555.9922 | 35.0078
2012-11-04 | 19:15 | 2012-11-04 19:15 | 110.127 | 17.017 | 2012-11-04 19:15 | 13.038 | 30.1178 | 16.985 | 80.0092 | -0.80044 | 3556.0092 | 34.9908
2012-11-04 | 19:30 | 2012-11-04 19:30 | 96.5048 | 17.007 | 2012-11-04 19:30 | 13.038 | 30.1178 | 16.749 | 66.387 | 12.8218 | 3542.387 | 48.613
2012-11-04 | 19:45 | 2012-11-04 19:45 | 106.053 | 17.006 | 2012-11-04 19:45 | 13.038 | 30.1178 | 16.657 | 75.9352 | 3.2736 | 3551.9352 | 39.0648
2012-11-04 | 20:00 | 2012-11-04 20:00 | 110 | 17.019 | 2012-11-04 20:00 | 13.037 | 30.1155 | 16.708 | 79.8845 | -0.67575 | 3555.8845 | 35.1155
2012-11-04 | 20:15 | 2012-11-04 20:15 | 110.07 | 17.024 | 2012-11-04 20:15 | 13.036 | 30.1132 | 16.789 | 79.9568 | -0.74806 | 3555.9568 | 35.0432
2012-11-04 | 20:30 | 2012-11-04 20:30 | 110.093 | 17.024 | 2012-11-04 20:30 | 13.038 | 30.1178 | 16.843 | 79.9752 | -0.76644 | 3555.9752 | 35.0248
2012-11-04 | 20:45 | 2012-11-04 20:45 | 110.111 | 17.017 | 2012-11-04 20:45 | 13.038 | 30.1178 | 16.907 | 79.9932 | -0.78444 | 3555.9932 | 35.0068
2012-11-04 | 21:00 | 2012-11-04 21:00 | 110.124 | 17.016 | 2012-11-04 21:00 | 13.039 | 30.1201 | 17.237 | 80.0039 | -0.79513 | 3556.0039 | 34.9961
2012-11-04 | 21:15 | 2012-11-04 21:15 | 110.135 | 17.012 | 2012-11-04 21:15 | 13.04 | 30.1224 | 17.094 | 80.0126 | -0.80382 | 3556.0126 | 34.9874
2012-11-04 | 21:30 | 2012-11-04 21:30 | 110.146 | 17.009 | 2012-11-04 21:30 | 13.044 | 30.1316 | 16.76 | 80.0144 | -0.80558 | 3556.0144 | 34.9856
2012-11-04 | 21:45 | 2012-11-04 21:45 | 110.148 | 17.008 | 2012-11-04 21:45 | 13.043 | 30.1293 | 17.28 | 80.0187 | -0.80989 | 3556.0187 | 34.9813
2012-11-04 | 22:00 | 2012-11-04 22:00 | 110.156 | 17.006 | 2012-11-04 22:00 | 13.043 | 30.1293 | 17.882 | 80.0267 | -0.81789 | 3556.0267 | 34.9733
2012-11-04 | 22:15 | 2012-11-04 22:15 | 110.164 | 17.002 | 2012-11-04 22:15 | 13.042 | 30.127 | 18.073 | 80.037 | -0.8282 | 3556.037 | 34.963
2012-11-04 | 22:30 | 2012-11-04 22:30 | 110.167 | 16.999 | 2012-11-04 22:30 | 13.04 | 30.1224 | 18.159 | 80.0446 | -0.83582 | 3556.0446 | 34.9554
2012-11-04 | 22:45 | 2012-11-04 22:45 | 110.164 | 16.996 | 2012-11-04 22:45 | 13.04 | 30.1224 | 18.135 | 80.0416 | -0.83282 | 3556.0416 | 34.9584
2012-11-04 | 23:00 | 2012-11-04 23:00 | 110.169 | 16.991 | 2012-11-04 23:00 | 13.042 | 30.127 | 18.149 | 80.042 | -0.8332 | 3556.042 | 34.958
2012-11-04 | 23:15 | 2012-11-04 23:15 | 110.172 | 16.988 | 2012-11-04 23:15 | 13.044 | 30.1316 | 18.058 | 80.0404 | -0.83158 | 3556.0404 | 34.9596
2012-11-04 | 23:30 | 2012-11-04 23:30 | 110.175 | 16.987 | 2012-11-04 23:30 | 13.047 | 30.1386 | 17.702 | 80.0364 | -0.82765 | 3556.0364 | 34.9636
2012-11-04 | 23:45 | 2012-11-04 23:45 | 110.179 | 16.985 | 2012-11-04 23:45 | 13.046 | 30.1363 | 17.261 | 80.0427 | -0.83396 | 3556.0427 | 34.9573
2012-11-05 | 0:00 | 2012-11-05 | 110.187 | 16.983 | 2012-11-05 | 13.05 | 30.1455 | 16.557 | 80.0415 | -0.83272 | 3556.0415 | 34.9585
2012-11-05 | 0:15 | 2012-11-05 00:15 | 110.188 | 16.982 | 2012-11-05 00:15 | 13.049 | 30.1432 | 15.41 | 80.0448 | -0.83603 | 3556.0448 | 34.9552
2012-11-05 | 0:30 | 2012-11-05 00:30 | 110.192 | 16.98 | 2012-11-05 00:30 | 13.048 | 30.1409 | 14.685 | 80.0511 | -0.84234 | 3556.0511 | 34.9489
2012-11-05 | 0:45 | 2012-11-05 00:45 | 110.194 | 16.978 | 2012-11-05 00:45 | 13.048 | 30.1409 | 14.139 | 80.0531 | -0.84434 | 3556.0531 | 34.9469
2012-11-05 | 1:00 | 2012-11-05 01:00 | 110.191 | 16.978 | 2012-11-05 01:00 | 13.049 | 30.1432 | 13.579 | 80.0478 | -0.83903 | 3556.0478 | 34.9522
2012-11-05 | 1:15 | 2012-11-05 01:15 | 110.196 | 16.976 | 2012-11-05 01:15 | 13.049 | 30.1432 | 13.281 | 80.0528 | -0.84403 | 3556.0528 | 34.9472
2012-11-05 | 1:30 | 2012-11-05 01:30 | 110.196 | 16.974 | 2012-11-05 01:30 | 13.049 | 30.1432 | 12.833 | 80.0528 | -0.84403 | 3556.0528 | 34.9472
2012-11-05 | 1:45 | 2012-11-05 01:45 | 110.196 | 16.974 | 2012-11-05 01:45 | 13.047 | 30.1386 | 12.124 | 80.0574 | -0.84865 | 3556.0574 | 34.9426
2012-11-05 | 2:00 | 2012-11-05 02:00 | 110.2 | 16.973 | 2012-11-05 02:00 | 13.049 | 30.1432 | 11.307 | 80.0568 | -0.84803 | 3556.0568 | 34.9432
2012-11-05 | 2:15 | 2012-11-05 02:15 | 110.197 | 16.973 | 2012-11-05 02:15 | 13.046 | 30.1363 | 10.925 | 80.0607 | -0.85196 | 3556.0607 | 34.9393
2012-11-05 | 2:30 | 2012-11-05 02:30 | 110.196 | 16.972 | 2012-11-05 02:30 | 13.044 | 30.1316 | 11.038 | 80.0644 | -0.85558 | 3556.0644 | 34.9356
2012-11-05 | 2:45 | 2012-11-05 02:45 | 110.193 | 16.972 | 2012-11-05 02:45 | 13.045 | 30.134 | 11.66 | 80.059 | -0.85027 | 3556.059 | 34.941
2012-11-05 | 3:00 | 2012-11-05 03:00 | 110.193 | 16.97 | 2012-11-05 03:00 | 13.043 | 30.1293 | 12.363 | 80.0637 | -0.85489 | 3556.0637 | 34.9363
2012-11-05 | 3:15 | 2012-11-05 03:15 | 110.194 | 16.971 | 2012-11-05 03:15 | 13.044 | 30.1316 | 12.206 | 80.0624 | -0.85358 | 3556.0624 | 34.9376
2012-11-05 | 3:30 | 2012-11-05 03:30 | 110.193 | 16.971 | 2012-11-05 03:30 | 13.042 | 30.127 | 11.61 | 80.066 | -0.8572 | 3556.066 | 34.934
2012-11-05 | 3:45 | 2012-11-05 03:45 | 110.191 | 16.97 | 2012-11-05 03:45 | 13.039 | 30.1201 | 11.03 | 80.0709 | -0.86213 | 3556.0709 | 34.9291
2012-11-05 | 4:00 | 2012-11-05 04:00 | 110.193 | 16.969 | 2012-11-05 04:00 | 13.04 | 30.1224 | 10.736 | 80.0706 | -0.86182 | 3556.0706 | 34.9294
2012-11-05 | 4:15 | 2012-11-05 04:15 | 110.195 | 16.969 | 2012-11-05 04:15 | 13.039 | 30.1201 | 10.696 | 80.0749 | -0.86613 | 3556.0749 | 34.9251
2012-11-05 | 4:30 | 2012-11-05 04:30 | 110.193 | 16.969 | 2012-11-05 04:30 | 13.039 | 30.1201 | 11.048 | 80.0729 | -0.86413 | 3556.0729 | 34.9271
2012-11-05 | 4:45 | 2012-11-05 04:45 | 110.197 | 16.968 | 2012-11-05 04:45 | 13.041 | 30.1247 | 11.786 | 80.0723 | -0.86351 | 3556.0723 | 34.9277
2012-11-05 | 5:00 | 2012-11-05 05:00 | 110.197 | 16.968 | 2012-11-05 05:00 | 13.04 | 30.1224 | 12.475 | 80.0746 | -0.86582 | 3556.0746 | 34.9254
2012-11-05 | 5:15 | 2012-11-05 05:15 | 110.199 | 16.967 | 2012-11-05 05:15 | 13.042 | 30.127 | 12.915 | 80.072 | -0.8632 | 3556.072 | 34.928
2012-11-05 | 5:30 | 2012-11-05 05:30 | 110.204 | 16.967 | 2012-11-05 05:30 | 13.045 | 30.134 | 13.075 | 80.07 | -0.86127 | 3556.07 | 34.93
2012-11-05 | 5:45 | 2012-11-05 05:45 | 110.205 | 16.967 | 2012-11-05 05:45 | 13.043 | 30.1293 | 12.888 | 80.0757 | -0.86689 | 3556.0757 | 34.9243
2012-11-05 | 6:00 | 2012-11-05 06:00 | 110.21 | 16.967 | 2012-11-05 06:00 | 13.044 | 30.1316 | 12.483 | 80.0784 | -0.86958 | 3556.0784 | 34.9216
2012-11-05 | 6:15 | 2012-11-05 06:15 | 110.211 | 16.967 | 2012-11-05 06:15 | 13.045 | 30.134 | 12.057 | 80.077 | -0.86827 | 3556.077 | 34.923
2012-11-05 | 6:30 | 2012-11-05 06:30 | 110.216 | 16.965 | 2012-11-05 06:30 | 13.047 | 30.1386 | 11.84 | 80.0774 | -0.86865 | 3556.0774 | 34.9226
2012-11-05 | 6:45 | 2012-11-05 06:45 | 110.219 | 16.965 | 2012-11-05 06:45 | 13.048 | 30.1409 | 11.688 | 80.0781 | -0.86934 | 3556.0781 | 34.9219
2012-11-05 | 7:00 | 2012-11-05 07:00 | 110.221 | 16.966 | 2012-11-05 07:00 | 13.048 | 30.1409 | 11.595 | 80.0801 | -0.87134 | 3556.0801 | 34.9199
2012-11-05 | 7:15 | 2012-11-05 07:15 | 110.221 | 16.965 | 2012-11-05 07:15 | 13.051 | 30.1478 | 11.838 | 80.0732 | -0.86441 | 3556.0732 | 34.9268
2012-11-05 | 7:30 | 2012-11-05 07:30 | 110.232 | 16.966 | 2012-11-05 07:30 | 13.051 | 30.1478 | 12.47 | 80.0842 | -0.87541 | 3556.0842 | 34.9158
2012-11-05 | 7:45 | 2012-11-05 07:45 | 92.2373 | 16.966 | 2012-11-05 07:45 | 13.056 | 30.1594 | 17.043 | 62.0779 | 17.1308 | 3538.0779 | 52.9221
2012-11-05 | 8:00 | 2012-11-05 08:00 | 110.175 | 16.982 | 2012-11-05 08:00 | 13.055 | 30.1571 | 22.711 | 80.0179 | -0.80917 | 3556.0179 | 34.9821
2012-11-05 | 8:15 | 2012-11-05 08:15 | 110.218 | 16.996 | 2012-11-05 08:15 | 13.056 | 30.1594 | 27.544 | 80.0586 | -0.84986 | 3556.0586 | 34.9414
2012-11-05 | 8:30 | 2012-11-05 08:30 | 110.229 | 17.001 | 2012-11-05 08:30 | 13.057 | 30.1617 | 32.387 | 80.0673 | -0.85855 | 3556.0673 | 34.9327
2012-11-05 | 8:45 | 2012-11-05 08:45 | 110.241 | 17.005 | 2012-11-05 08:45 | 13.061 | 30.1709 | 35.114 | 80.0701 | -0.86131 | 3556.0701 | 34.9299
2012-11-05 | 9:00 | 2012-11-05 09:00 | 110.245 | 17.003 | 2012-11-05 09:00 | 13.058 | 30.164 | 36.199 | 80.081 | -0.87224 | 3556.081 | 34.919
2012-11-05 | 9:15 | 2012-11-05 09:15 | 95.8865 | 16.992 | 2012-11-05 09:15 | 13.059 | 30.1663 | 36.862 | 65.7202 | 13.4886 | 3541.7202 | 49.2798
2012-11-05 | 9:30 | 2012-11-05 09:30 | 110.187 | 17.004 | 2012-11-05 09:30 | 13.057 | 30.1617 | 37.121 | 80.0253 | -0.81655 | 3556.0253 | 34.9747
2012-11-05 | 9:45 | 2012-11-05 09:45 | 91.527 | 17.001 | 2012-11-05 09:45 | 13.058 | 30.164 | 36.703 | 61.363 | 17.8458 | 3537.363 | 53.637
2012-11-05 | 10:00 | 2012-11-05 10:00 | 110.164 | 17.011 | 2012-11-05 10:00 | 13.058 | 30.164 | 36.857 | 80 | -0.79124 | 3556 | 35
2012-11-05 | 10:15 | 2012-11-05 10:15 | 110.206 | 17.026 | 2012-11-05 10:15 | 13.056 | 30.1594 | 36.304 | 80.0466 | -0.83786 | 3556.0466 | 34.9534
2012-11-05 | 10:30 | 2012-11-05 10:30 | 110.22 | 17.027 | 2012-11-05 10:30 | 13.059 | 30.1663 | 35.089 | 80.0537 | -0.84493 | 3556.0537 | 34.9463
2012-11-05 | 10:45 | 2012-11-05 10:45 | 110.233 | 17.025 | 2012-11-05 10:45 | 13.057 | 30.1617 | 33.965 | 80.0713 | -0.86255 | 3556.0713 | 34.9287
2012-11-05 | 11:00 | 2012-11-05 11:00 | 110.237 | 17.023 | 2012-11-05 11:00 | 13.057 | 30.1617 | 33.646 | 80.0753 | -0.86655 | 3556.0753 | 34.9247
2012-11-05 | 11:15 | 2012-11-05 11:15 | 106.914 | 17.006 | 2012-11-05 11:15 | 13.053 | 30.1524 | 33.309 | 76.7616 | 2.4472 | 3552.7616 | 38.2384
2012-11-05 | 11:30 | 2012-11-05 11:30 | 108.193 | 17.006 | 2012-11-05 11:30 | 13.053 | 30.1524 | 33.099 | 78.0406 | 1.1682 | 3554.0406 | 36.9594
2012-11-05 | 11:45 | 2012-11-05 11:45 | 110.2 | 17.02 | 2012-11-05 11:45 | 13.051 | 30.1478 | 32.308 | 80.0522 | -0.84341 | 3556.0522 | 34.9478
2012-11-05 | 12:00 | 2012-11-05 12:00 | 110.152 | 17.025 | 2012-11-05 12:00 | 13.047 | 30.1386 | 31.508 | 80.0134 | -0.80465 | 3556.0134 | 34.9866
2012-11-05 | 12:15 | 2012-11-05 12:15 | 110.173 | 17.027 | 2012-11-05 12:15 | 13.043 | 30.1293 | 30.424 | 80.0437 | -0.83489 | 3556.0437 | 34.9563
2012-11-05 | 12:30 | 2012-11-05 12:30 | 110.185 | 17.029 | 2012-11-05 12:30 | 13.042 | 30.127 | 29.206 | 80.058 | -0.8492 | 3556.058 | 34.942
2012-11-05 | 12:45 | 2012-11-05 12:45 | 110.19 | 17.022 | 2012-11-05 12:45 | 13.041 | 30.1247 | 28.12 | 80.0653 | -0.85651 | 3556.0653 | 34.9347
2012-11-05 | 13:00 | 2012-11-05 13:00 | 110.189 | 17.018 | 2012-11-05 13:00 | 13.041 | 30.1247 | 27.294 | 80.0643 | -0.85551 | 3556.0643 | 34.9357
2012-11-05 | 13:15 | 2012-11-05 13:15 | 110.19 | 17.014 | 2012-11-05 13:15 | 13.04 | 30.1224 | 27.143 | 80.0676 | -0.85882 | 3556.0676 | 34.9324
2012-11-05 | 13:30 | 2012-11-05 13:30 | 110.197 | 17.009 | 2012-11-05 13:30 | 13.038 | 30.1178 | 26.986 | 80.0792 | -0.87044 | 3556.0792 | 34.9208
2012-11-05 | 13:45 | 2012-11-05 13:45 | 110.191 | 17.005 | 2012-11-05 13:45 | 13.034 | 30.1085 | 27.232 | 80.0825 | -0.87368 | 3556.0825 | 34.9175
2012-11-05 | 14:00 | 2012-11-05 14:00 | 110.19 | 17 | 2012-11-05 14:00 | 13.03 | 30.0993 | 27.521 | 80.0907 | -0.88192 | 3556.0907 | 34.9093
2012-11-05 | 14:15 | 2012-11-05 14:15 | 110.187 | 16.997 | 2012-11-05 14:15 | 13.026 | 30.0901 | 27.695 | 80.0969 | -0.88816 | 3556.0969 | 34.9031
2012-11-05 | 14:30 | 2012-11-05 14:30 | 110.192 | 16.993 | 2012-11-05 14:30 | 13.029 | 30.097 | 27.525 | 80.095 | -0.88623 | 3556.095 | 34.905
2012-11-05 | 14:45 | 2012-11-05 14:45 | 110.189 | 16.991 | 2012-11-05 14:45 | 13.028 | 30.0947 | 27.346 | 80.0943 | -0.88554 | 3556.0943 | 34.9057
2012-11-05 | 15:00 | 2012-11-05 15:00 | 110.187 | 16.989 | 2012-11-05 15:00 | 13.028 | 30.0947 | 27.738 | 80.0923 | -0.88354 | 3556.0923 | 34.9077
2012-11-05 | 15:15 | 2012-11-05 15:15 | 110.193 | 16.987 | 2012-11-05 15:15 | 13.03 | 30.0993 | 27.635 | 80.0937 | -0.88492 | 3556.0937 | 34.9063
2012-11-05 | 15:30 | 2012-11-05 15:30 | 92.2804 | 16.983 | 2012-11-05 15:30 | 13.028 | 30.0947 | 27.453 | 62.1857 | 17.0231 | 3538.1857 | 52.8143
2012-11-05 | 15:45 | 2012-11-05 15:45 | 110.12 | 16.996 | 2012-11-05 15:45 | 13.027 | 30.0924 | 27.416 | 80.0276 | -0.81885 | 3556.0276 | 34.9724
2012-11-05 | 16:00 | 2012-11-05 16:00 | 110.166 | 17.008 | 2012-11-05 16:00 | 13.027 | 30.0924 | 27.104 | 80.0736 | -0.86485 | 3556.0736 | 34.9264
2012-11-05 | 16:15 | 2012-11-05 16:15 | 110.176 | 17.012 | 2012-11-05 16:15 | 13.026 | 30.0901 | 26.9 | 80.0859 | -0.87716 | 3556.0859 | 34.9141
2012-11-05 | 16:30 | 2012-11-05 16:30 | 110.181 | 17.01 | 2012-11-05 16:30 | 13.028 | 30.0947 | 26.641 | 80.0863 | -0.87754 | 3556.0863 | 34.9137
2012-11-05 | 16:45 | 2012-11-05 16:45 | 110.183 | 17.006 | 2012-11-05 16:45 | 13.026 | 30.0901 | 26.1 | 80.0929 | -0.88416 | 3556.0929 | 34.9071
2012-11-05 | 17:00 | 2012-11-05 17:00 | 110.187 | 17.008 | 2012-11-05 17:00 | 13.024 | 30.0854 | 25.537 | 80.1016 | -0.89278 | 3556.1016 | 34.8984
2012-11-05 | 17:15 | 2012-11-05 17:15 | 110.189 | 17.004 | 2012-11-05 17:15 | 13.027 | 30.0924 | 24.979 | 80.0966 | -0.88785 | 3556.0966 | 34.9034
2012-11-05 | 17:30 | 2012-11-05 17:30 | 110.193 | 17.002 | 2012-11-05 17:30 | 13.026 | 30.0901 | 24.152 | 80.1029 | -0.89416 | 3556.1029 | 34.8971
2012-11-05 | 17:45 | 2012-11-05 17:45 | 110.195 | 16.998 | 2012-11-05 17:45 | 13.027 | 30.0924 | 23.194 | 80.1026 | -0.89385 | 3556.1026 | 34.8974
2012-11-05 | 18:00 | 2012-11-05 18:00 | 110.196 | 16.995 | 2012-11-05 18:00 | 13.03 | 30.0993 | 21.765 | 80.0967 | -0.88792 | 3556.0967 | 34.9033
2012-11-05 | 18:15 | 2012-11-05 18:15 | 110.194 | 16.992 | 2012-11-05 18:15 | 13.03 | 30.0993 | 20.417 | 80.0947 | -0.88592 | 3556.0947 | 34.9053
2012-11-05 | 18:30 | 2012-11-05 18:30 | 110.201 | 16.989 | 2012-11-05 18:30 | 13.031 | 30.1016 | 19.414 | 80.0994 | -0.89061 | 3556.0994 | 34.9006
2012-11-05 | 18:45 | 2012-11-05 18:45 | 110.204 | 16.987 | 2012-11-05 18:45 | 13.029 | 30.097 | 18.583 | 80.107 | -0.89823 | 3556.107 | 34.893
2012-11-05 | 19:00 | 2012-11-05 19:00 | 110.207 | 16.986 | 2012-11-05 19:00 | 13.034 | 30.1085 | 17.477 | 80.0985 | -0.88968 | 3556.0985 | 34.9015
2012-11-05 | 19:15 | 2012-11-05 19:15 | 110.21 | 16.983 | 2012-11-05 19:15 | 13.033 | 30.1062 | 16.189 | 80.1038 | -0.89499 | 3556.1038 | 34.8962
2012-11-05 | 19:30 | 2012-11-05 19:30 | 110.211 | 16.982 | 2012-11-05 19:30 | 13.034 | 30.1085 | 14.796 | 80.1025 | -0.89368 | 3556.1025 | 34.8975
2012-11-05 | 19:45 | 2012-11-05 19:45 | 110.212 | 16.981 | 2012-11-05 19:45 | 13.035 | 30.1109 | 13.637 | 80.1012 | -0.89237 | 3556.1011 | 34.8989
2012-11-05 | 20:00 | 2012-11-05 20:00 | 110.214 | 16.979 | 2012-11-05 20:00 | 13.033 | 30.1062 | 13.131 | 80.1078 | -0.89899 | 3556.1078 | 34.8922
2012-11-05 | 20:15 | 2012-11-05 20:15 | 110.217 | 16.979 | 2012-11-05 20:15 | 13.035 | 30.1109 | 12.947 | 80.1061 | -0.89737 | 3556.1062 | 34.8938
2012-11-05 | 20:30 | 2012-11-05 20:30 | 110.216 | 16.977 | 2012-11-05 20:30 | 13.036 | 30.1132 | 12.721 | 80.1028 | -0.89406 | 3556.1028 | 34.8972
2012-11-05 | 20:45 | 2012-11-05 20:45 | 110.224 | 16.976 | 2012-11-05 20:45 | 13.035 | 30.1109 | 12.373 | 80.1132 | -0.90437 | 3556.1132 | 34.8868
2012-11-05 | 21:00 | 2012-11-05 21:00 | 110.225 | 16.975 | 2012-11-05 21:00 | 13.037 | 30.1155 | 12.023 | 80.1095 | -0.90075 | 3556.1095 | 34.8905
2012-11-05 | 21:15 | 2012-11-05 21:15 | 110.231 | 16.974 | 2012-11-05 21:15 | 13.037 | 30.1155 | 11.789 | 80.1155 | -0.90675 | 3556.1155 | 34.8845
2012-11-05 | 21:30 | 2012-11-05 21:30 | 110.228 | 16.974 | 2012-11-05 21:30 | 13.038 | 30.1178 | 11.534 | 80.1102 | -0.90144 | 3556.1102 | 34.8898
2012-11-05 | 21:45 | 2012-11-05 21:45 | 110.229 | 16.973 | 2012-11-05 21:45 | 13.04 | 30.1224 | 11.184 | 80.1066 | -0.89782 | 3556.1066 | 34.8934
2012-11-05 | 22:00 | 2012-11-05 22:00 | 110.234 | 16.973 | 2012-11-05 22:00 | 13.039 | 30.1201 | 10.928 | 80.1139 | -0.90513 | 3556.1139 | 34.8861
2012-11-05 | 22:15 | 2012-11-05 22:15 | 110.237 | 16.972 | 2012-11-05 22:15 | 13.039 | 30.1201 | 10.77 | 80.1169 | -0.90813 | 3556.1169 | 34.8831
2012-11-05 | 22:30 | 2012-11-05 22:30 | 110.235 | 16.971 | 2012-11-05 22:30 | 13.042 | 30.127 | 10.55 | 80.108 | -0.8992 | 3556.108 | 34.892
2012-11-05 | 22:45 | 2012-11-05 22:45 | 110.237 | 16.971 | 2012-11-05 22:45 | 13.042 | 30.127 | 10.506 | 80.11 | -0.9012 | 3556.11 | 34.89
2012-11-05 | 23:00 | 2012-11-05 23:00 | 110.239 | 16.971 | 2012-11-05 23:00 | 13.039 | 30.1201 | 10.477 | 80.1189 | -0.91013 | 3556.1189 | 34.8811
2012-11-05 | 23:15 | 2012-11-05 23:15 | 110.238 | 16.97 | 2012-11-05 23:15 | 13.042 | 30.127 | 10.356 | 80.111 | -0.9022 | 3556.111 | 34.889
2012-11-05 | 23:30 | 2012-11-05 23:30 | 110.24 | 16.969 | 2012-11-05 23:30 | 13.043 | 30.1293 | 10.316 | 80.1107 | -0.90189 | 3556.1107 | 34.8893
2012-11-05 | 23:45 | 2012-11-05 23:45 | 110.238 | 16.969 | 2012-11-05 23:45 | 13.038 | 30.1178 | 10.395 | 80.1202 | -0.91144 | 3556.1202 | 34.8798
2012-11-06 | 0:00 | 2012-11-06 | 110.238 | 16.969 | 2012-11-06 | 13.039 | 30.1201 | 10.469 | 80.1179 | -0.90913 | 3556.1179 | 34.8821
2012-11-06 | 0:15 | 2012-11-06 00:15 | 110.24 | 16.968 | 2012-11-06 00:15 | 13.042 | 30.127 | 10.572 | 80.113 | -0.9042 | 3556.113 | 34.887
2012-11-06 | 0:30 | 2012-11-06 00:30 | 110.238 | 16.968 | 2012-11-06 00:30 | 13.041 | 30.1247 | 10.617 | 80.1133 | -0.90451 | 3556.1133 | 34.8867
2012-11-06 | 0:45 | 2012-11-06 00:45 | 110.238 | 16.968 | 2012-11-06 00:45 | 13.04 | 30.1224 | 10.46 | 80.1156 | -0.90682 | 3556.1156 | 34.8844
2012-11-06 | 1:00 | 2012-11-06 01:00 | 110.238 | 16.968 | 2012-11-06 01:00 | 13.036 | 30.1132 | 10.37 | 80.1248 | -0.91606 | 3556.1248 | 34.8752
2012-11-06 | 1:15 | 2012-11-06 01:15 | 110.239 | 16.968 | 2012-11-06 01:15 | 13.039 | 30.1201 | 10.319 | 80.1189 | -0.91013 | 3556.1189 | 34.8811
2012-11-06 | 1:30 | 2012-11-06 01:30 | 110.235 | 16.967 | 2012-11-06 01:30 | 13.037 | 30.1155 | 10.339 | 80.1195 | -0.91075 | 3556.1195 | 34.8805
2012-11-06 | 1:45 | 2012-11-06 01:45 | 110.234 | 16.967 | 2012-11-06 01:45 | 13.04 | 30.1224 | 10.296 | 80.1116 | -0.90282 | 3556.1116 | 34.8884
2012-11-06 | 2:00 | 2012-11-06 02:00 | 110.233 | 16.966 | 2012-11-06 02:00 | 13.035 | 30.1109 | 10.287 | 80.1222 | -0.91337 | 3556.1222 | 34.8778
2012-11-06 | 2:15 | 2012-11-06 02:15 | 110.231 | 16.967 | 2012-11-06 02:15 | 13.035 | 30.1109 | 10.416 | 80.1201 | -0.91137 | 3556.1202 | 34.8798
2012-11-06 | 2:30 | 2012-11-06 02:30 | 110.228 | 16.967 | 2012-11-06 02:30 | 13.034 | 30.1085 | 10.614 | 80.1195 | -0.91068 | 3556.1195 | 34.8805
2012-11-06 | 2:45 | 2012-11-06 02:45 | 110.225 | 16.966 | 2012-11-06 02:45 | 13.035 | 30.1109 | 10.64 | 80.1141 | -0.90537 | 3556.1141 | 34.8859
2012-11-06 | 3:00 | 2012-11-06 03:00 | 110.226 | 16.966 | 2012-11-06 03:00 | 13.034 | 30.1085 | 10.645 | 80.1175 | -0.90868 | 3556.1175 | 34.8825
2012-11-06 | 3:15 | 2012-11-06 03:15 | 110.227 | 16.966 | 2012-11-06 03:15 | 13.033 | 30.1062 | 10.526 | 80.1208 | -0.91199 | 3556.1208 | 34.8792
2012-11-06 | 3:30 | 2012-11-06 03:30 | 110.224 | 16.966 | 2012-11-06 03:30 | 13.033 | 30.1062 | 10.462 | 80.1178 | -0.90899 | 3556.1178 | 34.8822
2012-11-06 | 3:45 | 2012-11-06 03:45 | 110.224 | 16.966 | 2012-11-06 03:45 | 13.029 | 30.097 | 10.596 | 80.127 | -0.91823 | 3556.127 | 34.873
2012-11-06 | 4:00 | 2012-11-06 04:00 | 110.221 | 16.965 | 2012-11-06 04:00 | 13.032 | 30.1039 | 10.531 | 80.1171 | -0.9083 | 3556.1171 | 34.8829
2012-11-06 | 4:15 | 2012-11-06 04:15 | 110.223 | 16.965 | 2012-11-06 04:15 | 13.031 | 30.1016 | 10.582 | 80.1214 | -0.91261 | 3556.1214 | 34.8786
2012-11-06 | 4:30 | 2012-11-06 04:30 | 110.224 | 16.965 | 2012-11-06 04:30 | 13.031 | 30.1016 | 10.659 | 80.1224 | -0.91361 | 3556.1224 | 34.8776
2012-11-06 | 4:45 | 2012-11-06 04:45 | 110.228 | 16.965 | 2012-11-06 04:45 | 13.031 | 30.1016 | 10.625 | 80.1264 | -0.91761 | 3556.1264 | 34.8736
2012-11-06 | 5:00 | 2012-11-06 05:00 | 108.812 | 16.965 | 2012-11-06 05:00 | 13.031 | 30.1016 | 10.393 | 78.7104 | 0.49839 | 3554.7104 | 36.2896
2012-11-06 | 5:15 | 2012-11-06 05:15 | 110.183 | 16.987 | 2012-11-06 05:15 | 13.033 | 30.1062 | 10.171 | 80.0768 | -0.86799 | 3556.0768 | 34.9232
2012-11-06 | 5:30 | 2012-11-06 05:30 | 110.21 | 17.001 | 2012-11-06 05:30 | 13.033 | 30.1062 | 9.936 | 80.1038 | -0.89499 | 3556.1038 | 34.8962
2012-11-06 | 5:45 | 2012-11-06 05:45 | 110.22 | 17.004 | 2012-11-06 05:45 | 13.033 | 30.1062 | 9.782 | 80.1138 | -0.90499 | 3556.1138 | 34.8862
2012-11-06 | 6:00 | 2012-11-06 06:00 | 110.225 | 17.006 | 2012-11-06 06:00 | 13.033 | 30.1062 | 9.721 | 80.1188 | -0.90999 | 3556.1188 | 34.8812
2012-11-06 | 6:15 | 2012-11-06 06:15 | 110.23 | 17.003 | 2012-11-06 06:15 | 13.035 | 30.1109 | 9.647 | 80.1192 | -0.91037 | 3556.1191 | 34.8809
2012-11-06 | 6:30 | 2012-11-06 06:30 | 110.234 | 16.999 | 2012-11-06 06:30 | 13.038 | 30.1178 | 9.706 | 80.1162 | -0.90744 | 3556.1162 | 34.8838
2012-11-06 | 6:45 | 2012-11-06 06:45 | 110.24 | 16.995 | 2012-11-06 06:45 | 13.038 | 30.1178 | 9.77 | 80.1222 | -0.91344 | 3556.1222 | 34.8778
2012-11-06 | 7:00 | 2012-11-06 07:00 | 110.243 | 16.993 | 2012-11-06 07:00 | 13.038 | 30.1178 | 9.918 | 80.1252 | -0.91644 | 3556.1252 | 34.8748
2012-11-06 | 7:15 | 2012-11-06 07:15 | 110.25 | 16.99 | 2012-11-06 07:15 | 13.042 | 30.127 | 10.015 | 80.123 | -0.9142 | 3556.123 | 34.877
2012-11-06 | 7:30 | 2012-11-06 07:30 | 110.253 | 16.987 | 2012-11-06 07:30 | 13.044 | 30.1316 | 10.248 | 80.1214 | -0.91258 | 3556.1214 | 34.8786
2012-11-06 | 7:45 | 2012-11-06 07:45 | 110.26 | 16.984 | 2012-11-06 07:45 | 13.05 | 30.1455 | 14.344 | 80.1145 | -0.90572 | 3556.1145 | 34.8855
2012-11-06 | 8:00 | 2012-11-06 08:00 | 110.263 | 16.983 | 2012-11-06 08:00 | 13.047 | 30.1386 | 20.832 | 80.1244 | -0.91565 | 3556.1244 | 34.8756
2012-11-06 | 8:15 | 2012-11-06 08:15 | 110.267 | 16.98 | 2012-11-06 08:15 | 13.045 | 30.134 | 26.431 | 80.133 | -0.92427 | 3556.133 | 34.867
2012-11-06 | 8:30 | 2012-11-06 08:30 | 110.268 | 16.978 | 2012-11-06 08:30 | 13.048 | 30.1409 | 31.112 | 80.1271 | -0.91834 | 3556.1271 | 34.8729
2012-11-06 | 8:45 | 2012-11-06 08:45 | 110.272 | 16.977 | 2012-11-06 08:45 | 13.046 | 30.1363 | 35.918 | 80.1357 | -0.92696 | 3556.1357 | 34.8643
2012-11-06 | 9:00 | 2012-11-06 09:00 | 110.275 | 16.976 | 2012-11-06 09:00 | 13.047 | 30.1386 | 38.403 | 80.1364 | -0.92765 | 3556.1364 | 34.8636
2012-11-06 | 9:15 | 2012-11-06 09:15 | 110.279 | 16.974 | 2012-11-06 09:15 | 13.049 | 30.1432 | 40.707 | 80.1358 | -0.92703 | 3556.1358 | 34.8642
2012-11-06 | 9:30 | 2012-11-06 09:30 | 100.066 | 16.974 | 2012-11-06 09:30 | 13.046 | 30.1363 | 42.445 | 69.9297 | 9.279 | 3545.9297 | 45.0703
2012-11-06 | 9:45 | 2012-11-06 09:45 | 95.7495 | 16.98 | 2012-11-06 09:45 | 13.048 | 30.1409 | 42.463 | 65.6086 | 13.6002 | 3541.6086 | 49.3914
2012-11-06 | 10:00 | 2012-11-06 10:00 | 96.3882 | 16.988 | 2012-11-06 10:00 | 13.047 | 30.1386 | 42.064 | 66.2496 | 12.9591 | 3542.2496 | 48.7504
2012-11-06 | 10:15 | 2012-11-06 10:15 | 97.7593 | 16.992 | 2012-11-06 10:15 | 13.048 | 30.1409 | 41.138 | 67.6184 | 11.5904 | 3543.6184 | 47.3816
2012-11-06 | 10:30 | 2012-11-06 10:30 | 86.7095 | 16.993 | 2012-11-06 10:30 | 13.046 | 30.1363 | 40.046 | 56.5732 | 22.6355 | 3532.5732 | 58.4268
2012-11-06 | 10:45 | 2012-11-06 10:45 | 96.9011 | 16.987 | 2012-11-06 10:45 | 13.047 | 30.1386 | 39.614 | 66.7625 | 12.4462 | 3542.7625 | 48.2375
2012-11-06 | 11:00 | 2012-11-06 11:00 | 101.828 | 16.981 | 2012-11-06 11:00 | 13.046 | 30.1363 | 39.073 | 71.6917 | 7.517 | 3547.6917 | 43.3083
2012-11-06 | 11:15 | 2012-11-06 11:15 | 96.8645 | 16.979 | 2012-11-06 11:15 | 13.043 | 30.1293 | 38.789 | 66.7352 | 12.4736 | 3542.7352 | 48.2648
2012-11-06 | 11:30 | 2012-11-06 11:30 | 90.1938 | 16.98 | 2012-11-06 11:30 |  | 0 |  | 90.1938 | -10.985 | 3566.1938 | 54.9355
2012-11-06 | 11:45 | 2012-11-06 11:45 | 83.3296 | 16.979 | 2012-11-06 11:45 |  | 0 |  | 83.3296 | -4.1208 | 3559.3296 | 61.7997
2012-11-06 | 12:00 | 2012-11-06 12:00 | 29.989 | 21.224 | 2012-11-06 12:00 |  | 0 |  | 29.989 | 49.2198 | 3505.989 | 115.1403
2012-11-06 | 12:15 | 2012-11-06 12:15 | 99.4894 | 16.999 | 2012-11-06 12:15 |  | 0 |  | 99.4894 | -20.2806 | 3575.4894 | 45.6399
2012-11-06 | 12:30 | 2012-11-06 12:30 | 91.6815 | 16.978 | 2012-11-06 12:30 |  | 0 |  | 91.6815 | -12.4727 | 3567.6815 | 53.4478
2012-11-06 | 12:45 | 2012-11-06 12:45 | 109.407 | 16.981 | 2012-11-06 12:45 |  | 0 |  | 109.407 | -30.1982 | 3585.407 | 35.7223
2012-11-06 | 13:00 | 2012-11-06 13:00 | 109.74 | 16.997 | 2012-11-06 13:00 |  | 0 |  | 109.74 | -30.5312 | 3585.74 | 35.3893
2012-11-06 | 13:15 | 2012-11-06 13:15 | 101.046 | 16.977 | 2012-11-06 13:15 |  | 0 |  | 101.046 | -21.8372 | 3577.046 | 44.0833
2012-11-06 | 13:30 | 2012-11-06 13:30 | 109.823 | 17.005 | 2012-11-06 13:30 |  | 0 |  | 109.823 | -30.6142 | 3585.823 | 35.3063
2012-11-06 | 13:45 | 2012-11-06 13:45 | 109.895 | 17.022 | 2012-11-06 13:45 |  | 0 |  | 109.895 | -30.6862 | 3585.895 | 35.2343
2012-11-06 | 14:00 | 2012-11-06 14:00 | 109.929 | 17.031 | 2012-11-06 14:00 |  | 0 |  | 109.929 | -30.7202 | 3585.929 | 35.2003
2012-11-06 | 14:15 | 2012-11-06 14:15 | 109.951 | 17.027 | 2012-11-06 14:15 |  | 0 |  | 109.951 | -30.7422 | 3585.951 | 35.1783
2012-11-06 | 14:30 | 2012-11-06 14:30 | 109.969 | 17.019 | 2012-11-06 14:30 |  | 0 |  | 109.969 | -30.7602 | 3585.969 | 35.1603
2012-11-06 | 14:45 | 2012-11-06 14:45 | 109.988 | 17.014 | 2012-11-06 14:45 |  | 0 |  | 109.988 | -30.7792 | 3585.988 | 35.1413
2012-11-06 | 15:00 | 2012-11-06 15:00 | 109.997 | 17.007 | 2012-11-06 15:00 |  | 0 |  | 109.997 | -30.7882 | 3585.997 | 35.1323
2012-11-06 | 15:15 | 2012-11-06 15:15 | 110.006 | 17 | 2012-11-06 15:15 |  | 0 |  | 110.006 | -30.7972 | 3586.006 | 35.1233
2012-11-06 | 15:30 | 2012-11-06 15:30 | 110.015 | 16.996 | 2012-11-06 15:30 |  | 0 |  | 110.015 | -30.8062 | 3586.015 | 35.1143
2012-11-06 | 15:45 | 2012-11-06 15:45 | 110.028 | 16.994 | 2012-11-06 15:45 |  | 0 |  | 110.028 | -30.8192 | 3586.028 | 35.1013
2012-11-06 | 16:00 | 2012-11-06 16:00 | 102.748 | 16.983 | 2012-11-06 16:00 |  | 0 |  | 102.748 | -23.5392 | 3578.748 | 42.3813
2012-11-06 | 16:15 | 2012-11-06 16:15 | 109.983 | 16.999 | 2012-11-06 16:15 |  | 0 |  | 109.983 | -30.7742 | 3585.983 | 35.1463
2012-11-06 | 16:30 | 2012-11-06 16:30 | 110.02 | 17.013 | 2012-11-06 16:30 |  | 0 |  | 110.02 | -30.8112 | 3586.02 | 35.1093
2012-11-06 | 16:45 | 2012-11-06 16:45 | 110.039 | 17.017 | 2012-11-06 16:45 |  | 0 |  | 110.039 | -30.8302 | 3586.039 | 35.0903
2012-11-06 | 17:00 | 2012-11-06 17:00 | 110.045 | 17.014 | 2012-11-06 17:00 |  | 0 |  | 110.045 | -30.8362 | 3586.045 | 35.0843
2012-11-06 | 17:15 | 2012-11-06 17:15 | 110.054 | 17.013 | 2012-11-06 17:15 |  | 0 |  | 110.054 | -30.8452 | 3586.054 | 35.0753
2012-11-06 | 17:30 | 2012-11-06 17:30 | 110.062 | 17.007 | 2012-11-06 17:30 |  | 0 |  | 110.062 | -30.8532 | 3586.062 | 35.0673
2012-11-06 | 17:45 | 2012-11-06 17:45 | 110.068 | 17.003 | 2012-11-06 17:45 |  | 0 |  | 110.068 | -30.8592 | 3586.068 | 35.0613
2012-11-06 | 18:00 | 2012-11-06 18:00 | 110.078 | 16.997 | 2012-11-06 18:00 |  | 0 |  | 110.078 | -30.8692 | 3586.078 | 35.0513
2012-11-06 | 18:15 | 2012-11-06 18:15 | 110.087 | 16.994 | 2012-11-06 18:15 |  | 0 |  | 110.087 | -30.8782 | 3586.087 | 35.0423
2012-11-06 | 18:30 | 2012-11-06 18:30 | 110.088 | 16.994 | 2012-11-06 18:30 |  | 0 |  | 110.088 | -30.8792 | 3586.088 | 35.0413
2012-11-06 | 18:45 | 2012-11-06 18:45 | 110.098 | 16.991 | 2012-11-06 18:45 |  | 0 |  | 110.098 | -30.8892 | 3586.098 | 35.0313
2012-11-06 | 19:00 | 2012-11-06 19:00 | 110.104 | 16.988 | 2012-11-06 19:00 |  | 0 |  | 110.104 | -30.8952 | 3586.104 | 35.0253
2012-11-06 | 19:15 | 2012-11-06 19:15 | 110.11 | 16.986 | 2012-11-06 19:15 |  | 0 |  | 110.11 | -30.9012 | 3586.11 | 35.0193
2012-11-06 | 19:30 | 2012-11-06 19:30 | 110.113 | 16.984 | 2012-11-06 19:30 |  | 0 |  | 110.113 | -30.9042 | 3586.113 | 35.0163
2012-11-06 | 19:45 | 2012-11-06 19:45 | 110.118 | 16.981 | 2012-11-06 19:45 |  | 0 |  | 110.118 | -30.9092 | 3586.118 | 35.0113
2012-11-06 | 20:00 | 2012-11-06 20:00 | 110.122 | 16.98 | 2012-11-06 20:00 |  | 0 |  | 110.122 | -30.9132 | 3586.122 | 35.0073
2012-11-06 | 20:15 | 2012-11-06 20:15 | 110.127 | 16.978 | 2012-11-06 20:15 |  | 0 |  | 110.127 | -30.9182 | 3586.127 | 35.0023
2012-11-06 | 20:30 | 2012-11-06 20:30 | 110.136 | 16.977 | 2012-11-06 20:30 |  | 0 |  | 110.136 | -30.9272 | 3586.136 | 34.9933
2012-11-06 | 20:45 | 2012-11-06 20:45 | 110.14 | 16.976 | 2012-11-06 20:45 |  | 0 |  | 110.14 | -30.9312 | 3586.14 | 34.9893
2012-11-06 | 21:00 | 2012-11-06 21:00 | 110.143 | 16.974 | 2012-11-06 21:00 |  | 0 |  | 110.143 | -30.9342 | 3586.143 | 34.9863
2012-11-06 | 21:15 | 2012-11-06 21:15 | 110.146 | 16.974 | 2012-11-06 21:15 |  | 0 |  | 110.146 | -30.9372 | 3586.146 | 34.9833
2012-11-06 | 21:30 | 2012-11-06 21:30 | 110.072 | 16.986 | 2012-11-06 21:30 |  | 0 |  | 110.072 | -30.8632 | 3586.072 | 35.0573
2012-11-06 | 21:45 | 2012-11-06 21:45 | 110.124 | 17.002 | 2012-11-06 21:45 |  | 0 |  | 110.124 | -30.9152 | 3586.124 | 35.0053
2012-11-06 | 22:00 | 2012-11-06 22:00 | 110.139 | 17.005 | 2012-11-06 22:00 |  | 0 |  | 110.139 | -30.9302 | 3586.139 | 34.9903
2012-11-06 | 22:15 | 2012-11-06 22:15 | 110.146 | 17.008 | 2012-11-06 22:15 |  | 0 |  | 110.146 | -30.9372 | 3586.146 | 34.9833
2012-11-06 | 22:30 | 2012-11-06 22:30 | 110.156 | 17.006 | 2012-11-06 22:30 |  | 0 |  | 110.156 | -30.9472 | 3586.156 | 34.9733
2012-11-06 | 22:45 | 2012-11-06 22:45 | 110.156 | 17.004 | 2012-11-06 22:45 |  | 0 |  | 110.156 | -30.9472 | 3586.156 | 34.9733
2012-11-06 | 23:00 | 2012-11-06 23:00 | 110.157 | 17.002 | 2012-11-06 23:00 |  | 0 |  | 110.157 | -30.9482 | 3586.157 | 34.9723
2012-11-06 | 23:15 | 2012-11-06 23:15 | 110.166 | 16.998 | 2012-11-06 23:15 |  | 0 |  | 110.166 | -30.9572 | 3586.166 | 34.9633
2012-11-06 | 23:30 | 2012-11-06 23:30 | 96.1522 | 16.991 | 2012-11-06 23:30 |  | 0 |  | 96.1522 | -16.9434 | 3572.1522 | 48.9771
2012-11-06 | 23:45 | 2012-11-06 23:45 | 110.075 | 17.004 | 2012-11-06 23:45 |  | 0 |  | 110.075 | -30.8662 | 3586.075 | 35.0543
2012-11-07 | 0:00 | 2012-11-07 | 109.662 | 16.999 | 2012-11-07 |  | 0 |  | 109.662 | -30.4532 | 3585.662 | 35.4673
2012-11-07 | 0:15 | 2012-11-07 00:15 | 110.012 | 17.009 | 2012-11-07 00:15 |  | 0 |  | 110.012 | -30.8032 | 3586.012 | 35.1173
2012-11-07 | 0:30 | 2012-11-07 00:30 | 110.066 | 17.006 | 2012-11-07 00:30 |  | 0 |  | 110.066 | -30.8572 | 3586.066 | 35.0633
2012-11-07 | 0:45 | 2012-11-07 00:45 | 110.09 | 17.002 | 2012-11-07 00:45 |  | 0 |  | 110.09 | -30.8812 | 3586.09 | 35.0393
2012-11-07 | 1:00 | 2012-11-07 01:00 | 110.102 | 16.999 | 2012-11-07 01:00 |  | 0 |  | 110.102 | -30.8932 | 3586.102 | 35.0273
2012-11-07 | 1:15 | 2012-11-07 01:15 | 110.109 | 16.996 | 2012-11-07 01:15 |  | 0 |  | 110.109 | -30.9002 | 3586.109 | 35.0203
2012-11-07 | 1:30 | 2012-11-07 01:30 | 110.116 | 16.994 | 2012-11-07 01:30 |  | 0 |  | 110.116 | -30.9072 | 3586.116 | 35.0133
2012-11-07 | 1:45 | 2012-11-07 01:45 | 110.123 | 16.991 | 2012-11-07 01:45 |  | 0 |  | 110.123 | -30.9142 | 3586.123 | 35.0063
2012-11-07 | 2:00 | 2012-11-07 02:00 | 110.127 | 16.99 | 2012-11-07 02:00 |  | 0 |  | 110.127 | -30.9182 | 3586.127 | 35.0023
2012-11-07 | 2:15 | 2012-11-07 02:15 | 110.127 | 16.988 | 2012-11-07 02:15 |  | 0 |  | 110.127 | -30.9182 | 3586.127 | 35.0023
2012-11-07 | 2:30 | 2012-11-07 02:30 | 110.133 | 16.987 | 2012-11-07 02:30 |  | 0 |  | 110.133 | -30.9242 | 3586.133 | 34.9963
2012-11-07 | 2:45 | 2012-11-07 02:45 | 110.133 | 16.984 | 2012-11-07 02:45 |  | 0 |  | 110.133 | -30.9242 | 3586.133 | 34.9963
2012-11-07 | 3:00 | 2012-11-07 03:00 | 110.133 | 16.983 | 2012-11-07 03:00 |  | 0 |  | 110.133 | -30.9242 | 3586.133 | 34.9963
2012-11-07 | 3:15 | 2012-11-07 03:15 | 110.131 | 16.981 | 2012-11-07 03:15 |  | 0 |  | 110.131 | -30.9222 | 3586.131 | 34.9983
2012-11-07 | 3:30 | 2012-11-07 03:30 | 110.128 | 16.979 | 2012-11-07 03:30 |  | 0 |  | 110.128 | -30.9192 | 3586.128 | 35.0013
2012-11-07 | 3:45 | 2012-11-07 03:45 | 110.125 | 16.977 | 2012-11-07 03:45 |  | 0 |  | 110.125 | -30.9162 | 3586.125 | 35.0043
2012-11-07 | 4:00 | 2012-11-07 04:00 | 110.128 | 16.977 | 2012-11-07 04:00 |  | 0 |  | 110.128 | -30.9192 | 3586.128 | 35.0013
2012-11-07 | 4:15 | 2012-11-07 04:15 | 110.129 | 16.975 | 2012-11-07 04:15 |  | 0 |  | 110.129 | -30.9202 | 3586.129 | 35.0003
2012-11-07 | 4:30 | 2012-11-07 04:30 | 110.129 | 16.975 | 2012-11-07 04:30 |  | 0 |  | 110.129 | -30.9202 | 3586.129 | 35.0003
2012-11-07 | 4:45 | 2012-11-07 04:45 | 110.13 | 16.973 | 2012-11-07 04:45 |  | 0 |  | 110.13 | -30.9212 | 3586.13 | 34.9993
2012-11-07 | 5:00 | 2012-11-07 05:00 | 110.134 | 16.972 | 2012-11-07 05:00 |  | 0 |  | 110.134 | -30.9252 | 3586.134 | 34.9953
2012-11-07 | 5:15 | 2012-11-07 05:15 | 110.137 | 16.972 | 2012-11-07 05:15 |  | 0 |  | 110.137 | -30.9282 | 3586.137 | 34.9923
2012-11-07 | 5:30 | 2012-11-07 05:30 | 110.139 | 16.971 | 2012-11-07 05:30 |  | 0 |  | 110.139 | -30.9302 | 3586.139 | 34.9903
2012-11-07 | 5:45 | 2012-11-07 05:45 | 110.144 | 16.971 | 2012-11-07 05:45 |  | 0 |  | 110.144 | -30.9352 | 3586.144 | 34.9853
2012-11-07 | 6:00 | 2012-11-07 06:00 | 110.145 | 16.969 | 2012-11-07 06:00 |  | 0 |  | 110.145 | -30.9362 | 3586.145 | 34.9843
2012-11-07 | 6:15 | 2012-11-07 06:15 | 110.148 | 16.97 | 2012-11-07 06:15 |  | 0 |  | 110.148 | -30.9392 | 3586.148 | 34.9813
2012-11-07 | 6:30 | 2012-11-07 06:30 | 110.152 | 16.969 | 2012-11-07 06:30 |  | 0 |  | 110.152 | -30.9432 | 3586.152 | 34.9773
2012-11-07 | 6:45 | 2012-11-07 06:45 | 110.152 | 16.969 | 2012-11-07 06:45 |  | 0 |  | 110.152 | -30.9432 | 3586.152 | 34.9773
2012-11-07 | 7:00 | 2012-11-07 07:00 | 110.16 | 16.969 | 2012-11-07 07:00 |  | 0 |  | 110.16 | -30.9512 | 3586.16 | 34.9693
2012-11-07 | 7:15 | 2012-11-07 07:15 | 110.16 | 16.968 | 2012-11-07 07:15 |  | 0 |  | 110.16 | -30.9512 | 3586.16 | 34.9693
2012-11-07 | 7:30 | 2012-11-07 07:30 | 110.158 | 16.968 | 2012-11-07 07:30 |  | 0 |  | 110.158 | -30.9492 | 3586.158 | 34.9713
2012-11-07 | 7:45 | 2012-11-07 07:45 | 110.165 | 16.968 | 2012-11-07 07:45 |  | 0 |  | 110.165 | -30.9562 | 3586.165 | 34.9643
2012-11-07 | 8:00 | 2012-11-07 08:00 | 110.167 | 16.967 | 2012-11-07 08:00 |  | 0 |  | 110.167 | -30.9582 | 3586.167 | 34.9623
2012-11-07 | 8:15 | 2012-11-07 08:15 | 110.171 | 16.967 | 2012-11-07 08:15 |  | 0 |  | 110.171 | -30.9622 | 3586.171 | 34.9583
2012-11-07 | 8:30 | 2012-11-07 08:30 | 110.169 | 16.966 | 2012-11-07 08:30 |  | 0 |  | 110.169 | -30.9602 | 3586.169 | 34.9603
2012-11-07 | 8:45 | 2012-11-07 08:45 | 110.172 | 16.965 | 2012-11-07 08:45 |  | 0 |  | 110.172 | -30.9632 | 3586.172 | 34.9573
2012-11-07 | 9:00 | 2012-11-07 09:00 | 110.176 | 16.966 | 2012-11-07 09:00 |  | 0 |  | 110.176 | -30.9672 | 3586.176 | 34.9533
2012-11-07 | 9:15 | 2012-11-07 09:15 | 110.176 | 16.965 | 2012-11-07 09:15 |  | 0 |  | 110.176 | -30.9672 | 3586.176 | 34.9533
2012-11-07 | 9:30 | 2012-11-07 09:30 | 110.178 | 16.965 | 2012-11-07 09:30 |  | 0 |  | 110.178 | -30.9692 | 3586.178 | 34.9513
2012-11-07 | 9:45 | 2012-11-07 09:45 | 110.182 | 16.965 | 2012-11-07 09:45 |  | 0 |  | 110.182 | -30.9732 | 3586.182 | 34.9473
2012-11-07 | 10:00 | 2012-11-07 10:00 | 110.182 | 16.965 | 2012-11-07 10:00 |  | 0 |  | 110.182 | -30.9732 | 3586.182 | 34.9473
2012-11-07 | 10:15 | 2012-11-07 10:15 | 110.178 | 16.965 | 2012-11-07 10:15 |  | 0 |  | 110.178 | -30.9692 | 3586.178 | 34.9513
2012-11-07 | 10:30 | 2012-11-07 10:30 | 110.179 | 16.965 | 2012-11-07 10:30 |  | 0 |  | 110.179 | -30.9702 | 3586.179 | 34.9503
2012-11-07 | 10:45 | 2012-11-07 10:45 | 110.179 | 16.965 | 2012-11-07 10:45 |  | 0 |  | 110.179 | -30.9702 | 3586.179 | 34.9503
2012-11-07 | 11:00 | 2012-11-07 11:00 | 106.642 | 16.965 | 2012-11-07 11:00 |  | 0 |  | 106.642 | -27.4332 | 3582.642 | 38.4873
2012-11-07 | 11:15 | 2012-11-07 11:15 | 110.12 | 16.986 | 2012-11-07 11:15 |  | 0 |  | 110.12 | -30.9112 | 3586.12 | 35.0093
2012-11-07 | 11:30 | 2012-11-07 11:30 | 110.143 | 16.999 | 2012-11-07 11:30 |  | 0 |  | 110.143 | -30.9342 | 3586.143 | 34.9863
2012-11-07 | 11:45 | 2012-11-07 11:45 | 110.151 | 17.004 | 2012-11-07 11:45 |  | 0 |  | 110.151 | -30.9422 | 3586.151 | 34.9783
2012-11-07 | 12:00 | 2012-11-07 12:00 | 87.7707 | 16.995 | 2012-11-07 12:00 |  | 0 |  | 87.7707 | -8.5619 | 3563.7707 | 57.3586
2012-11-07 | 12:15 | 2012-11-07 12:15 | 110.076 | 17.007 | 2012-11-07 12:15 |  | 0 |  | 110.076 | -30.8672 | 3586.076 | 35.0533
2012-11-07 | 12:30 | 2012-11-07 12:30 | 110.112 | 17.014 | 2012-11-07 12:30 |  | 0 |  | 110.112 | -30.9032 | 3586.112 | 35.0173
2012-11-07 | 12:45 | 2012-11-07 12:45 | 110.122 | 17.014 | 2012-11-07 12:45 |  | 0 |  | 110.122 | -30.9132 | 3586.122 | 35.0073
2012-11-07 | 13:00 | 2012-11-07 13:00 | 110.126 | 17.013 | 2012-11-07 13:00 |  | 0 |  | 110.126 | -30.9172 | 3586.126 | 35.0033
2012-11-07 | 13:15 | 2012-11-07 13:15 | 110.126 | 17.009 | 2012-11-07 13:15 |  | 0 |  | 110.126 | -30.9172 | 3586.126 | 35.0033
2012-11-07 | 13:30 | 2012-11-07 13:30 | 110.126 | 17.005 | 2012-11-07 13:30 |  | 0 |  | 110.126 | -30.9172 | 3586.126 | 35.0033
2012-11-07 | 13:45 | 2012-11-07 13:45 | 110.126 | 17.003 | 2012-11-07 13:45 |  | 0 |  | 110.126 | -30.9172 | 3586.126 | 35.0033
2012-11-07 | 14:00 | 2012-11-07 14:00 | 110.125 | 17.001 | 2012-11-07 14:00 |  | 0 |  | 110.125 | -30.9162 | 3586.125 | 35.0043
2012-11-07 | 14:15 | 2012-11-07 14:15 | 110.122 | 16.998 | 2012-11-07 14:15 |  | 0 |  | 110.122 | -30.9132 | 3586.122 | 35.0073
2012-11-07 | 14:30 | 2012-11-07 14:30 | 110.119 | 16.994 | 2012-11-07 14:30 |  | 0 |  | 110.119 | -30.9102 | 3586.119 | 35.0103
2012-11-07 | 14:45 | 2012-11-07 14:45 | 110.114 | 16.991 | 2012-11-07 14:45 |  | 0 |  | 110.114 | -30.9052 | 3586.114 | 35.0153
2012-11-07 | 15:00 | 2012-11-07 15:00 | 90.0155 | 16.986 | 2012-11-07 15:00 |  | 0 |  | 90.0155 | -10.8067 | 3566.0155 | 55.1138
2012-11-07 | 15:15 | 2012-11-07 15:15 | 110.044 | 16.997 | 2012-11-07 15:15 |  | 0 |  | 110.044 | -30.8352 | 3586.044 | 35.0853
2012-11-07 | 15:30 | 2012-11-07 15:30 | 110.078 | 17.01 | 2012-11-07 15:30 |  | 0 |  | 110.078 | -30.8692 | 3586.078 | 35.0513
2012-11-07 | 15:45 | 2012-11-07 15:45 | 110.092 | 17.012 | 2012-11-07 15:45 |  | 0 |  | 110.092 | -30.8832 | 3586.092 | 35.0373
2012-11-07 | 16:00 | 2012-11-07 16:00 | 110.094 | 17.014 | 2012-11-07 16:00 |  | 0 |  | 110.094 | -30.8852 | 3586.094 | 35.0353
2012-11-07 | 16:15 | 2012-11-07 16:15 | 106.592 | 17 | 2012-11-07 16:15 |  | 0 |  | 106.592 | -27.3832 | 3582.592 | 38.5373
2012-11-07 | 16:30 | 2012-11-07 16:30 | 97.6215 | 16.999 | 2012-11-07 16:30 |  | 0 |  | 97.6215 | -18.4127 | 3573.6215 | 47.5078
2012-11-07 | 16:45 | 2012-11-07 16:45 | 109.949 | 17.018 | 2012-11-07 16:45 |  | 0 |  | 109.949 | -30.7402 | 3585.949 | 35.1803
2012-11-07 | 17:00 | 2012-11-07 17:00 | 91.7969 | 17.005 | 2012-11-07 17:00 |  | 0 |  | 91.7969 | -12.5881 | 3567.7969 | 53.3324
2012-11-07 | 17:15 | 2012-11-07 17:15 | 84.6671 | 16.992 | 2012-11-07 17:15 |  | 0 |  | 84.6671 | -5.4583 | 3560.6671 | 60.4622
2012-11-07 | 17:30 | 2012-11-07 17:30 | 109.648 | 16.999 | 2012-11-07 17:30 |  | 0 |  | 109.648 | -30.4392 | 3585.648 | 35.4813
2012-11-07 | 17:45 | 2012-11-07 17:45 | 109.831 | 17.006 | 2012-11-07 17:45 |  | 0 |  | 109.831 | -30.6222 | 3585.831 | 35.2983
2012-11-07 | 18:00 | 2012-11-07 18:00 | 109.903 | 17.016 | 2012-11-07 18:00 |  | 0 |  | 109.903 | -30.6942 | 3585.903 | 35.2263
2012-11-07 | 18:15 | 2012-11-07 18:15 | 109.941 | 17.013 | 2012-11-07 18:15 |  | 0 |  | 109.941 | -30.7322 | 3585.941 | 35.1883
2012-11-07 | 18:30 | 2012-11-07 18:30 | 109.966 | 17.003 | 2012-11-07 18:30 |  | 0 |  | 109.966 | -30.7572 | 3585.966 | 35.1633
2012-11-07 | 18:45 | 2012-11-07 18:45 | 109.984 | 17.001 | 2012-11-07 18:45 |  | 0 |  | 109.984 | -30.7752 | 3585.984 | 35.1453
2012-11-07 | 19:00 | 2012-11-07 19:00 | 110.005 | 16.999 | 2012-11-07 19:00 |  | 0 |  | 110.005 | -30.7962 | 3586.005 | 35.1243
2012-11-07 | 19:15 | 2012-11-07 19:15 | 110.018 | 16.993 | 2012-11-07 19:15 |  | 0 |  | 110.018 | -30.8092 | 3586.018 | 35.1113
2012-11-07 | 19:30 | 2012-11-07 19:30 | 110.027 | 16.988 | 2012-11-07 19:30 |  | 0 |  | 110.027 | -30.8182 | 3586.027 | 35.1023
2012-11-07 | 19:45 | 2012-11-07 19:45 | 100.753 | 16.977 | 2012-11-07 19:45 |  | 0 |  | 100.753 | -21.5442 | 3576.753 | 44.3763
2012-11-07 | 20:00 | 2012-11-07 20:00 | 109.924 | 17 | 2012-11-07 20:00 |  | 0 |  | 109.924 | -30.7152 | 3585.924 | 35.2053
2012-11-07 | 20:15 | 2012-11-07 20:15 | 109.984 | 17.013 | 2012-11-07 20:15 |  | 0 |  | 109.984 | -30.7752 | 3585.984 | 35.1453
2012-11-07 | 20:30 | 2012-11-07 20:30 | 110.007 | 17.016 | 2012-11-07 20:30 |  | 0 |  | 110.007 | -30.7982 | 3586.007 | 35.1223
2012-11-07 | 20:45 | 2012-11-07 20:45 | 110.021 | 17.015 | 2012-11-07 20:45 |  | 0 |  | 110.021 | -30.8122 | 3586.021 | 35.1083
2012-11-07 | 21:00 | 2012-11-07 21:00 | 110.029 | 17.012 | 2012-11-07 21:00 |  | 0 |  | 110.029 | -30.8202 | 3586.029 | 35.1003
2012-11-07 | 21:15 | 2012-11-07 21:15 | 110.038 | 17.008 | 2012-11-07 21:15 |  | 0 |  | 110.038 | -30.8292 | 3586.038 | 35.0913
2012-11-07 | 21:30 | 2012-11-07 21:30 | 109.836 | 16.998 | 2012-11-07 21:30 |  | 0 |  | 109.836 | -30.6272 | 3585.836 | 35.2933
2012-11-07 | 21:45 | 2012-11-07 21:45 | 110.008 | 17.013 | 2012-11-07 21:45 |  | 0 |  | 110.008 | -30.7992 | 3586.008 | 35.1213
2012-11-07 | 22:00 | 2012-11-07 22:00 | 110.034 | 17.021 | 2012-11-07 22:00 |  | 0 |  | 110.034 | -30.8252 | 3586.034 | 35.0953
2012-11-07 | 22:15 | 2012-11-07 22:15 | 110.047 | 17.025 | 2012-11-07 22:15 |  | 0 |  | 110.047 | -30.8382 | 3586.047 | 35.0823
2012-11-07 | 22:30 | 2012-11-07 22:30 | 110.057 | 17.021 | 2012-11-07 22:30 |  | 0 |  | 110.057 | -30.8482 | 3586.057 | 35.0723
2012-11-07 | 22:45 | 2012-11-07 22:45 | 110.057 | 17.02 | 2012-11-07 22:45 |  | 0 |  | 110.057 | -30.8482 | 3586.057 | 35.0723
2012-11-07 | 23:00 | 2012-11-07 23:00 | 110.062 | 17.015 | 2012-11-07 23:00 |  | 0 |  | 110.062 | -30.8532 | 3586.062 | 35.0673
2012-11-07 | 23:15 | 2012-11-07 23:15 | 110.065 | 17.01 | 2012-11-07 23:15 |  | 0 |  | 110.065 | -30.8562 | 3586.065 | 35.0643
2012-11-07 | 23:30 | 2012-11-07 23:30 | 110.066 | 17.006 | 2012-11-07 23:30 |  | 0 |  | 110.066 | -30.8572 | 3586.066 | 35.0633
2012-11-07 | 23:45 | 2012-11-07 23:45 | 110.064 | 17.003 | 2012-11-07 23:45 |  | 0 |  | 110.064 | -30.8552 | 3586.064 | 35.0653
2012-11-08 | 0:00 | 2012-11-08 | 110.071 | 16.999 | 2012-11-08 |  | 0 |  | 110.071 | -30.8622 | 3586.071 | 35.0583
2012-11-08 | 0:15 | 2012-11-08 00:15 | 110.076 | 16.996 | 2012-11-08 00:15 |  | 0 |  | 110.076 | -30.8672 | 3586.076 | 35.0533
2012-11-08 | 0:30 | 2012-11-08 00:30 | 110.075 | 16.992 | 2012-11-08 00:30 |  | 0 |  | 110.075 | -30.8662 | 3586.075 | 35.0543
2012-11-08 | 0:45 | 2012-11-08 00:45 | 110.074 | 16.989 | 2012-11-08 00:45 |  | 0 |  | 110.074 | -30.8652 | 3586.074 | 35.0553
2012-11-08 | 1:00 | 2012-11-08 01:00 | 110.075 | 16.988 | 2012-11-08 01:00 |  | 0 |  | 110.075 | -30.8662 | 3586.075 | 35.0543
2012-11-08 | 1:15 | 2012-11-08 01:15 | 110.074 | 16.986 | 2012-11-08 01:15 |  | 0 |  | 110.074 | -30.8652 | 3586.074 | 35.0553
2012-11-08 | 1:30 | 2012-11-08 01:30 | 110.074 | 16.983 | 2012-11-08 01:30 |  | 0 |  | 110.074 | -30.8652 | 3586.074 | 35.0553
2012-11-08 | 1:45 | 2012-11-08 01:45 | 110.076 | 16.982 | 2012-11-08 01:45 |  | 0 |  | 110.076 | -30.8672 | 3586.076 | 35.0533
2012-11-08 | 2:00 | 2012-11-08 02:00 | 110.071 | 16.98 | 2012-11-08 02:00 |  | 0 |  | 110.071 | -30.8622 | 3586.071 | 35.0583
2012-11-08 | 2:15 | 2012-11-08 02:15 | 110.074 | 16.979 | 2012-11-08 02:15 |  | 0 |  | 110.074 | -30.8652 | 3586.074 | 35.0553
2012-11-08 | 2:30 | 2012-11-08 02:30 | 110.07 | 16.978 | 2012-11-08 02:30 |  | 0 |  | 110.07 | -30.8612 | 3586.07 | 35.0593
2012-11-08 | 2:45 | 2012-11-08 02:45 | 110.07 | 16.977 | 2012-11-08 02:45 |  | 0 |  | 110.07 | -30.8612 | 3586.07 | 35.0593
2012-11-08 | 3:00 | 2012-11-08 03:00 | 110.071 | 16.975 | 2012-11-08 03:00 |  | 0 |  | 110.071 | -30.8622 | 3586.071 | 35.0583
2012-11-08 | 3:15 | 2012-11-08 03:15 | 110.07 | 16.975 | 2012-11-08 03:15 |  | 0 |  | 110.07 | -30.8612 | 3586.07 | 35.0593
2012-11-08 | 3:30 | 2012-11-08 03:30 | 110.071 | 16.974 | 2012-11-08 03:30 |  | 0 |  | 110.071 | -30.8622 | 3586.071 | 35.0583
2012-11-08 | 3:45 | 2012-11-08 03:45 | 110.068 | 16.973 | 2012-11-08 03:45 |  | 0 |  | 110.068 | -30.8592 | 3586.068 | 35.0613
2012-11-08 | 4:00 | 2012-11-08 04:00 | 110.068 | 16.972 | 2012-11-08 04:00 |  | 0 |  | 110.068 | -30.8592 | 3586.068 | 35.0613
2012-11-08 | 4:15 | 2012-11-08 04:15 | 110.069 | 16.972 | 2012-11-08 04:15 |  | 0 |  | 110.069 | -30.8602 | 3586.069 | 35.0603
2012-11-08 | 4:30 | 2012-11-08 04:30 | 110.073 | 16.972 | 2012-11-08 04:30 |  | 0 |  | 110.073 | -30.8642 | 3586.073 | 35.0563
2012-11-08 | 4:45 | 2012-11-08 04:45 | 110.069 | 16.97 | 2012-11-08 04:45 |  | 0 |  | 110.069 | -30.8602 | 3586.069 | 35.0603
2012-11-08 | 5:00 | 2012-11-08 05:00 | 110.073 | 16.97 | 2012-11-08 05:00 |  | 0 |  | 110.073 | -30.8642 | 3586.073 | 35.0563
2012-11-08 | 5:15 | 2012-11-08 05:15 | 110.074 | 16.969 | 2012-11-08 05:15 |  | 0 |  | 110.074 | -30.8652 | 3586.074 | 35.0553
2012-11-08 | 5:30 | 2012-11-08 05:30 | 110.076 | 16.969 | 2012-11-08 05:30 |  | 0 |  | 110.076 | -30.8672 | 3586.076 | 35.0533
2012-11-08 | 5:45 | 2012-11-08 05:45 | 110.085 | 16.969 | 2012-11-08 05:45 |  | 0 |  | 110.085 | -30.8762 | 3586.085 | 35.0443
2012-11-08 | 6:00 | 2012-11-08 06:00 | 110.087 | 16.968 | 2012-11-08 06:00 |  | 0 |  | 110.087 | -30.8782 | 3586.087 | 35.0423
2012-11-08 | 6:15 | 2012-11-08 06:15 | 110.089 | 16.968 | 2012-11-08 06:15 |  | 0 |  | 110.089 | -30.8802 | 3586.089 | 35.0403
2012-11-08 | 6:30 | 2012-11-08 06:30 | 110.084 | 16.968 | 2012-11-08 06:30 |  | 0 |  | 110.084 | -30.8752 | 3586.084 | 35.0453
2012-11-08 | 6:45 | 2012-11-08 06:45 | 110.082 | 16.967 | 2012-11-08 06:45 |  | 0 |  | 110.082 | -30.8732 | 3586.082 | 35.0473
2012-11-08 | 7:00 | 2012-11-08 07:00 | 110.085 | 16.967 | 2012-11-08 07:00 |  | 0 |  | 110.085 | -30.8762 | 3586.085 | 35.0443
2012-11-08 | 7:15 | 2012-11-08 07:15 | 110.085 | 16.967 | 2012-11-08 07:15 |  | 0 |  | 110.085 | -30.8762 | 3586.085 | 35.0443
2012-11-08 | 7:30 | 2012-11-08 07:30 | 110.084 | 16.967 | 2012-11-08 07:30 |  | 0 |  | 110.084 | -30.8752 | 3586.084 | 35.0453
2012-11-08 | 7:45 | 2012-11-08 07:45 | 110.083 | 16.967 | 2012-11-08 07:45 |  | 0 |  | 110.083 | -30.8742 | 3586.083 | 35.0463
2012-11-08 | 8:00 | 2012-11-08 08:00 | 110.087 | 16.966 | 2012-11-08 08:00 |  | 0 |  | 110.087 | -30.8782 | 3586.087 | 35.0423
2012-11-08 | 8:15 | 2012-11-08 08:15 | 110.095 | 16.966 | 2012-11-08 08:15 |  | 0 |  | 110.095 | -30.8862 | 3586.095 | 35.0343
2012-11-08 | 8:30 | 2012-11-08 08:30 | 110.093 | 16.966 | 2012-11-08 08:30 |  | 0 |  | 110.093 | -30.8842 | 3586.093 | 35.0363
2012-11-08 | 8:45 | 2012-11-08 08:45 | 110.095 | 16.967 | 2012-11-08 08:45 |  | 0 |  | 110.095 | -30.8862 | 3586.095 | 35.0343
2012-11-08 | 9:00 | 2012-11-08 09:00 | 110.097 | 16.967 | 2012-11-08 09:00 |  | 0 |  | 110.097 | -30.8882 | 3586.097 | 35.0323
2012-11-08 | 9:15 | 2012-11-08 09:15 | 110.093 | 16.966 | 2012-11-08 09:15 |  | 0 |  | 110.093 | -30.8842 | 3586.093 | 35.0363
2012-11-08 | 9:30 | 2012-11-08 09:30 | 110.101 | 16.966 | 2012-11-08 09:30 |  | 0 |  | 110.101 | -30.8922 | 3586.101 | 35.0283
2012-11-08 | 9:45 | 2012-11-08 09:45 | 103.925 | 16.966 | 2012-11-08 09:45 |  | 0 |  | 103.925 | -24.7162 | 3579.925 | 41.2043
2012-11-08 | 10:00 | 2012-11-08 10:00 | 110.023 | 16.98 | 2012-11-08 10:00 |  | 0 |  | 110.023 | -30.8142 | 3586.023 | 35.1063
2012-11-08 | 10:15 | 2012-11-08 10:15 | 110.062 | 16.995 | 2012-11-08 10:15 |  | 0 |  | 110.062 | -30.8532 | 3586.062 | 35.0673
2012-11-08 | 10:30 | 2012-11-08 10:30 | 110.073 | 17.003 | 2012-11-08 10:30 |  | 0 |  | 110.073 | -30.8642 | 3586.073 | 35.0563
2012-11-08 | 10:45 | 2012-11-08 10:45 | 110.077 | 17.004 | 2012-11-08 10:45 |  | 0 |  | 110.077 | -30.8682 | 3586.077 | 35.0523
2012-11-08 | 11:00 | 2012-11-08 11:00 | 110.08 | 17.002 | 2012-11-08 11:00 |  | 0 |  | 110.08 | -30.8712 | 3586.08 | 35.0493
2012-11-08 | 11:15 | 2012-11-08 11:15 | 110.079 | 16.999 | 2012-11-08 11:15 |  | 0 |  | 110.079 | -30.8702 | 3586.079 | 35.0503
2012-11-08 | 11:30 | 2012-11-08 11:30 | 110.076 | 16.997 | 2012-11-08 11:30 |  | 0 |  | 110.076 | -30.8672 | 3586.076 | 35.0533
2012-11-08 | 11:45 | 2012-11-08 11:45 | 110.073 | 16.994 | 2012-11-08 11:45 |  | 0 |  | 110.073 | -30.8642 | 3586.073 | 35.0563
2012-11-08 | 12:00 | 2012-11-08 12:00 | 110.072 | 16.991 | 2012-11-08 12:00 |  | 0 |  | 110.072 | -30.8632 | 3586.072 | 35.0573
2012-11-08 | 12:15 | 2012-11-08 12:15 | 110.073 | 16.988 | 2012-11-08 12:15 |  | 0 |  | 110.073 | -30.8642 | 3586.073 | 35.0563
2012-11-08 | 12:30 | 2012-11-08 12:30 | 110.074 | 16.986 | 2012-11-08 12:30 |  | 0 |  | 110.074 | -30.8652 | 3586.074 | 35.0553
2012-11-08 | 12:45 | 2012-11-08 12:45 | 110.066 | 16.983 | 2012-11-08 12:45 |  | 0 |  | 110.066 | -30.8572 | 3586.066 | 35.0633
2012-11-08 | 13:00 | 2012-11-08 13:00 | 110.065 | 16.981 | 2012-11-08 13:00 |  | 0 |  | 110.065 | -30.8562 | 3586.065 | 35.0643
2012-11-08 | 13:15 | 2012-11-08 13:15 | 110.054 | 16.98 | 2012-11-08 13:15 |  | 0 |  | 110.054 | -30.8452 | 3586.054 | 35.0753
2012-11-08 | 13:30 | 2012-11-08 13:30 | 110.061 | 16.979 | 2012-11-08 13:30 |  | 0 |  | 110.061 | -30.8522 | 3586.061 | 35.0683
2012-11-08 | 13:45 | 2012-11-08 13:45 | 110.068 | 16.977 | 2012-11-08 13:45 |  | 0 |  | 110.068 | -30.8592 | 3586.068 | 35.0613
2012-11-08 | 14:00 | 2012-11-08 14:00 | 110.063 | 16.975 | 2012-11-08 14:00 |  | 0 |  | 110.063 | -30.8542 | 3586.063 | 35.0663
2012-11-08 | 14:15 | 2012-11-08 14:15 | 110.064 | 16.975 | 2012-11-08 14:15 |  | 0 |  | 110.064 | -30.8552 | 3586.064 | 35.0653
2012-11-08 | 14:30 | 2012-11-08 14:30 | 110.058 | 16.973 | 2012-11-08 14:30 |  | 0 |  | 110.058 | -30.8492 | 3586.058 | 35.0713
2012-11-08 | 14:45 | 2012-11-08 14:45 | 110.054 | 16.972 | 2012-11-08 14:45 |  | 0 |  | 110.054 | -30.8452 | 3586.054 | 35.0753
2012-11-08 | 15:00 | 2012-11-08 15:00 | 110.051 | 16.972 | 2012-11-08 15:00 |  | 0 |  | 110.051 | -30.8422 | 3586.051 | 35.0783
2012-11-08 | 15:15 | 2012-11-08 15:15 | 110.044 | 16.971 | 2012-11-08 15:15 |  | 0 |  | 110.044 | -30.8352 | 3586.044 | 35.0853
2012-11-08 | 15:30 | 2012-11-08 15:30 | 110.049 | 16.97 | 2012-11-08 15:30 |  | 0 |  | 110.049 | -30.8402 | 3586.049 | 35.0803
2012-11-08 | 15:45 | 2012-11-08 15:45 | 110.042 | 16.969 | 2012-11-08 15:45 |  | 0 |  | 110.042 | -30.8332 | 3586.042 | 35.0873
2012-11-08 | 16:00 | 2012-11-08 16:00 | 110.042 | 16.969 | 2012-11-08 16:00 |  | 0 |  | 110.042 | -30.8332 | 3586.042 | 35.0873
2012-11-08 | 16:15 | 2012-11-08 16:15 | 110.04 | 16.969 | 2012-11-08 16:15 |  | 0 |  | 110.04 | -30.8312 | 3586.04 | 35.0893
2012-11-08 | 16:30 | 2012-11-08 16:30 | 110.041 | 16.968 | 2012-11-08 16:30 |  | 0 |  | 110.041 | -30.8322 | 3586.041 | 35.0883
2012-11-08 | 16:45 | 2012-11-08 16:45 | 110.042 | 16.968 | 2012-11-08 16:45 |  | 0 |  | 110.042 | -30.8332 | 3586.042 | 35.0873
2012-11-08 | 17:00 | 2012-11-08 17:00 | 110.038 | 16.967 | 2012-11-08 17:00 |  | 0 |  | 110.038 | -30.8292 | 3586.038 | 35.0913
2012-11-08 | 17:15 | 2012-11-08 17:15 | 110.035 | 16.967 | 2012-11-08 17:15 |  | 0 |  | 110.035 | -30.8262 | 3586.035 | 35.0943
2012-11-08 | 17:30 | 2012-11-08 17:30 | 110.035 | 16.967 | 2012-11-08 17:30 |  | 0 |  | 110.035 | -30.8262 | 3586.035 | 35.0943
2012-11-08 | 17:45 | 2012-11-08 17:45 | 110.038 | 16.966 | 2012-11-08 17:45 |  | 0 |  | 110.038 | -30.8292 | 3586.038 | 35.0913
2012-11-08 | 18:00 | 2012-11-08 18:00 | 110.035 | 16.966 | 2012-11-08 18:00 |  | 0 |  | 110.035 | -30.8262 | 3586.035 | 35.0943
2012-11-08 | 18:15 | 2012-11-08 18:15 | 110.041 | 16.966 | 2012-11-08 18:15 |  | 0 |  | 110.041 | -30.8322 | 3586.041 | 35.0883
2012-11-08 | 18:30 | 2012-11-08 18:30 | 110.045 | 16.966 | 2012-11-08 18:30 |  | 0 |  | 110.045 | -30.8362 | 3586.045 | 35.0843
2012-11-08 | 18:45 | 2012-11-08 18:45 | 110.047 | 16.966 | 2012-11-08 18:45 |  | 0 |  | 110.047 | -30.8382 | 3586.047 | 35.0823
2012-11-08 | 19:00 | 2012-11-08 19:00 | 110.049 | 16.965 | 2012-11-08 19:00 |  | 0 |  | 110.049 | -30.8402 | 3586.049 | 35.0803
2012-11-08 | 19:15 | 2012-11-08 19:15 | 110.042 | 16.965 | 2012-11-08 19:15 |  | 0 |  | 110.042 | -30.8332 | 3586.042 | 35.0873
2012-11-08 | 19:30 | 2012-11-08 19:30 | 110.046 | 16.965 | 2012-11-08 19:30 |  | 0 |  | 110.046 | -30.8372 | 3586.046 | 35.0833
2012-11-08 | 19:45 | 2012-11-08 19:45 | 110.04 | 16.965 | 2012-11-08 19:45 |  | 0 |  | 110.04 | -30.8312 | 3586.04 | 35.0893
2012-11-08 | 20:00 | 2012-11-08 20:00 | 110.049 | 16.965 | 2012-11-08 20:00 |  | 0 |  | 110.049 | -30.8402 | 3586.049 | 35.0803
2012-11-08 | 20:15 | 2012-11-08 20:15 | 110.05 | 16.965 | 2012-11-08 20:15 |  | 0 |  | 110.05 | -30.8412 | 3586.05 | 35.0793
2012-11-08 | 20:30 | 2012-11-08 20:30 | 110.045 | 16.964 | 2012-11-08 20:30 |  | 0 |  | 110.045 | -30.8362 | 3586.045 | 35.0843
2012-11-08 | 20:45 | 2012-11-08 20:45 | 110.05 | 16.964 | 2012-11-08 20:45 |  | 0 |  | 110.05 | -30.8412 | 3586.05 | 35.0793
2012-11-08 | 21:00 | 2012-11-08 21:00 | 110.048 | 16.964 | 2012-11-08 21:00 |  | 0 |  | 110.048 | -30.8392 | 3586.048 | 35.0813
2012-11-08 | 21:15 | 2012-11-08 21:15 | 110.051 | 16.964 | 2012-11-08 21:15 |  | 0 |  | 110.051 | -30.8422 | 3586.051 | 35.0783
2012-11-08 | 21:30 | 2012-11-08 21:30 | 95.2617 | 16.966 | 2012-11-08 21:30 |  | 0 |  | 95.2617 | -16.0529 | 3571.2617 | 49.8676
2012-11-08 | 21:45 | 2012-11-08 21:45 | 109.812 | 16.979 | 2012-11-08 21:45 |  | 0 |  | 109.812 | -30.6032 | 3585.812 | 35.3173
2012-11-08 | 22:00 | 2012-11-08 22:00 | 109.969 | 17.002 | 2012-11-08 22:00 |  | 0 |  | 109.969 | -30.7602 | 3585.969 | 35.1603
2012-11-08 | 22:15 | 2012-11-08 22:15 | 110 | 17.006 | 2012-11-08 22:15 |  | 0 |  | 110 | -30.7912 | 3586 | 35.1293
2012-11-08 | 22:30 | 2012-11-08 22:30 | 110.018 | 17.001 | 2012-11-08 22:30 |  | 0 |  | 110.018 | -30.8092 | 3586.018 | 35.1113
2012-11-08 | 22:45 | 2012-11-08 22:45 | 110.023 | 16.994 | 2012-11-08 22:45 |  | 0 |  | 110.023 | -30.8142 | 3586.023 | 35.1063
2012-11-08 | 23:00 | 2012-11-08 23:00 | 110.026 | 16.994 | 2012-11-08 23:00 |  | 0 |  | 110.026 | -30.8172 | 3586.026 | 35.1033
2012-11-08 | 23:15 | 2012-11-08 23:15 | 110.028 | 16.999 | 2012-11-08 23:15 |  | 0 |  | 110.028 | -30.8192 | 3586.028 | 35.1013
2012-11-08 | 23:30 | 2012-11-08 23:30 | 110.03 | 16.997 | 2012-11-08 23:30 |  | 0 |  | 110.03 | -30.8212 | 3586.03 | 35.0993
2012-11-08 | 23:45 | 2012-11-08 23:45 | 110.031 | 16.992 | 2012-11-08 23:45 |  | 0 |  | 110.031 | -30.8222 | 3586.031 | 35.0983
2012-11-09 | 0:00 | 2012-11-09 | 110.032 | 16.989 | 2012-11-09 |  | 0 |  | 110.032 | -30.8232 | 3586.032 | 35.0973
2012-11-09 | 0:15 | 2012-11-09 00:15 | 110.028 | 16.986 | 2012-11-09 00:15 |  | 0 |  | 110.028 | -30.8192 | 3586.028 | 35.1013
2012-11-09 | 0:30 | 2012-11-09 00:30 | 110.032 | 16.983 | 2012-11-09 00:30 |  | 0 |  | 110.032 | -30.8232 | 3586.032 | 35.0973
2012-11-09 | 0:45 | 2012-11-09 00:45 | 110.028 | 16.982 | 2012-11-09 00:45 |  | 0 |  | 110.028 | -30.8192 | 3586.028 | 35.1013
2012-11-09 | 1:00 | 2012-11-09 01:00 | 110.024 | 16.98 | 2012-11-09 01:00 |  | 0 |  | 110.024 | -30.8152 | 3586.024 | 35.1053
2012-11-09 | 1:15 | 2012-11-09 01:15 | 110.023 | 16.978 | 2012-11-09 01:15 |  | 0 |  | 110.023 | -30.8142 | 3586.023 | 35.1063
2012-11-09 | 1:30 | 2012-11-09 01:30 | 110.02 | 16.977 | 2012-11-09 01:30 |  | 0 |  | 110.02 | -30.8112 | 3586.02 | 35.1093
2012-11-09 | 1:45 | 2012-11-09 01:45 | 110.01 | 16.975 | 2012-11-09 01:45 |  | 0 |  | 110.01 | -30.8012 | 3586.01 | 35.1193
2012-11-09 | 2:00 | 2012-11-09 02:00 | 110.013 | 16.974 | 2012-11-09 02:00 |  | 0 |  | 110.013 | -30.8042 | 3586.013 | 35.1163
2012-11-09 | 2:15 | 2012-11-09 02:15 | 110.008 | 16.973 | 2012-11-09 02:15 |  | 0 |  | 110.008 | -30.7992 | 3586.008 | 35.1213
2012-11-09 | 2:30 | 2012-11-09 02:30 | 110.011 | 16.972 | 2012-11-09 02:30 |  | 0 |  | 110.011 | -30.8022 | 3586.011 | 35.1183
2012-11-09 | 2:45 | 2012-11-09 02:45 | 110.013 | 16.971 | 2012-11-09 02:45 |  | 0 |  | 110.013 | -30.8042 | 3586.013 | 35.1163
2012-11-09 | 3:00 | 2012-11-09 03:00 | 110.009 | 16.971 | 2012-11-09 03:00 |  | 0 |  | 110.009 | -30.8002 | 3586.009 | 35.1203
2012-11-09 | 3:15 | 2012-11-09 03:15 | 110.005 | 16.97 | 2012-11-09 03:15 |  | 0 |  | 110.005 | -30.7962 | 3586.005 | 35.1243
2012-11-09 | 3:30 | 2012-11-09 03:30 | 110.003 | 16.97 | 2012-11-09 03:30 |  | 0 |  | 110.003 | -30.7942 | 3586.003 | 35.1263
2012-11-09 | 3:45 | 2012-11-09 03:45 | 110.004 | 16.969 | 2012-11-09 03:45 |  | 0 |  | 110.004 | -30.7952 | 3586.004 | 35.1253
2012-11-09 | 4:00 | 2012-11-09 04:00 | 109.995 | 16.969 | 2012-11-09 04:00 |  | 0 |  | 109.995 | -30.7862 | 3585.995 | 35.1343
2012-11-09 | 4:15 | 2012-11-09 04:15 | 109.999 | 16.968 | 2012-11-09 04:15 |  | 0 |  | 109.999 | -30.7902 | 3585.999 | 35.1303
2012-11-09 | 4:30 | 2012-11-09 04:30 | 109.998 | 16.967 | 2012-11-09 04:30 |  | 0 |  | 109.998 | -30.7892 | 3585.998 | 35.1313
2012-11-09 | 4:45 | 2012-11-09 04:45 | 109.994 | 16.967 | 2012-11-09 04:45 |  | 0 |  | 109.994 | -30.7852 | 3585.994 | 35.1353
2012-11-09 | 5:00 | 2012-11-09 05:00 | 109.999 | 16.967 | 2012-11-09 05:00 |  | 0 |  | 109.999 | -30.7902 | 3585.999 | 35.1303
2012-11-09 | 5:15 | 2012-11-09 05:15 | 109.993 | 16.967 | 2012-11-09 05:15 |  | 0 |  | 109.993 | -30.7842 | 3585.993 | 35.1363
2012-11-09 | 5:30 | 2012-11-09 05:30 | 109.993 | 16.965 | 2012-11-09 05:30 |  | 0 |  | 109.993 | -30.7842 | 3585.993 | 35.1363
2012-11-09 | 5:45 | 2012-11-09 05:45 | 109.998 | 16.965 | 2012-11-09 05:45 |  | 0 |  | 109.998 | -30.7892 | 3585.998 | 35.1313
2012-11-09 | 6:00 | 2012-11-09 06:00 | 110 | 16.965 | 2012-11-09 06:00 |  | 0 |  | 110 | -30.7912 | 3586 | 35.1293
2012-11-09 | 6:15 | 2012-11-09 06:15 | 109.984 | 16.966 | 2012-11-09 06:15 |  | 0 |  | 109.984 | -30.7752 | 3585.984 | 35.1453
2012-11-09 | 6:30 | 2012-11-09 06:30 | 109.995 | 16.966 | 2012-11-09 06:30 |  | 0 |  | 109.995 | -30.7862 | 3585.995 | 35.1343
2012-11-09 | 6:45 | 2012-11-09 06:45 | 109.982 | 16.965 | 2012-11-09 06:45 |  | 0 |  | 109.982 | -30.7732 | 3585.982 | 35.1473
2012-11-09 | 7:00 | 2012-11-09 07:00 | 109.99 | 16.965 | 2012-11-09 07:00 |  | 0 |  | 109.99 | -30.7812 | 3585.99 | 35.1393
2012-11-09 | 7:15 | 2012-11-09 07:15 | 110.002 | 16.965 | 2012-11-09 07:15 |  | 0 |  | 110.002 | -30.7932 | 3586.002 | 35.1273
2012-11-09 | 7:30 | 2012-11-09 07:30 | 109.999 | 16.965 | 2012-11-09 07:30 |  | 0 |  | 109.999 | -30.7902 | 3585.999 | 35.1303
2012-11-09 | 7:45 | 2012-11-09 07:45 | 109.987 | 16.965 | 2012-11-09 07:45 |  | 0 |  | 109.987 | -30.7782 | 3585.987 | 35.1423
2012-11-09 | 8:00 | 2012-11-09 08:00 | 109.997 | 16.965 | 2012-11-09 08:00 |  | 0 |  | 109.997 | -30.7882 | 3585.997 | 35.1323
2012-11-09 | 8:15 | 2012-11-09 08:15 | 110.004 | 16.964 | 2012-11-09 08:15 |  | 0 |  | 110.004 | -30.7952 | 3586.004 | 35.1253
2012-11-09 | 8:30 | 2012-11-09 08:30 | 110.005 | 16.964 | 2012-11-09 08:30 |  | 0 |  | 110.005 | -30.7962 | 3586.005 | 35.1243
2012-11-09 | 8:45 | 2012-11-09 08:45 | 110.009 | 16.964 | 2012-11-09 08:45 |  | 0 |  | 110.009 | -30.8002 | 3586.009 | 35.1203
2012-11-09 | 9:00 | 2012-11-09 09:00 | 110.014 | 16.964 | 2012-11-09 09:00 |  | 0 |  | 110.014 | -30.8052 | 3586.014 | 35.1153
2012-11-09 | 9:15 | 2012-11-09 09:15 | 110.013 | 16.963 | 2012-11-09 09:15 |  | 0 |  | 110.013 | -30.8042 | 3586.013 | 35.1163
2012-11-09 | 9:30 | 2012-11-09 09:30 | 110.024 | 16.963 | 2012-11-09 09:30 |  | 0 |  | 110.024 | -30.8152 | 3586.024 | 35.1053
2012-11-09 | 9:45 | 2012-11-09 09:45 | 110.022 | 16.963 | 2012-11-09 09:45 |  | 0 |  | 110.022 | -30.8132 | 3586.022 | 35.1073
2012-11-09 | 10:00 | 2012-11-09 10:00 | 110.022 | 16.963 | 2012-11-09 10:00 |  | 0 |  | 110.022 | -30.8132 | 3586.022 | 35.1073
2012-11-09 | 10:15 | 2012-11-09 10:15 | 110.026 | 16.964 | 2012-11-09 10:15 |  | 0 |  | 110.026 | -30.8172 | 3586.026 | 35.1033
2012-11-09 | 10:30 | 2012-11-09 10:30 | 110.03 | 16.964 | 2012-11-09 10:30 |  | 0 |  | 110.03 | -30.8212 | 3586.03 | 35.0993
2012-11-09 | 10:45 | 2012-11-09 10:45 | 110.032 | 16.963 | 2012-11-09 10:45 |  | 0 |  | 110.032 | -30.8232 | 3586.032 | 35.0973
2012-11-09 | 11:00 | 2012-11-09 11:00 | 110.036 | 16.964 | 2012-11-09 11:00 |  | 0 |  | 110.036 | -30.8272 | 3586.036 | 35.0933
2012-11-09 | 11:15 | 2012-11-09 11:15 | 110.04 | 16.963 | 2012-11-09 11:15 |  | 0 |  | 110.04 | -30.8312 | 3586.04 | 35.0893
2012-11-09 | 11:30 | 2012-11-09 11:30 | 110.035 | 16.963 | 2012-11-09 11:30 |  | 0 |  | 110.035 | -30.8262 | 3586.035 | 35.0943
2012-11-09 | 11:45 | 2012-11-09 11:45 | 110.033 | 16.963 | 2012-11-09 11:45 |  | 0 |  | 110.033 | -30.8242 | 3586.033 | 35.0963
2012-11-09 | 12:00 | 2012-11-09 12:00 | 110.033 | 16.963 | 2012-11-09 12:00 |  | 0 |  | 110.033 | -30.8242 | 3586.033 | 35.0963
2012-11-09 | 12:15 | 2012-11-09 12:15 | 109.617 | 16.965 | 2012-11-09 12:15 |  | 0 |  | 109.617 | -30.4082 | 3585.617 | 35.5123
2012-11-09 | 12:30 | 2012-11-09 12:30 | 109.993 | 16.987 | 2012-11-09 12:30 |  | 0 |  | 109.993 | -30.7842 | 3585.993 | 35.1363
2012-11-09 | 12:45 | 2012-11-09 12:45 | 110.011 | 17 | 2012-11-09 12:45 |  | 0 |  | 110.011 | -30.8022 | 3586.011 | 35.1183
2012-11-09 | 13:00 | 2012-11-09 13:00 | 110.012 | 17.003 | 2012-11-09 13:00 |  | 0 |  | 110.012 | -30.8032 | 3586.012 | 35.1173
2012-11-09 | 13:15 | 2012-11-09 13:15 | 110.011 | 17 | 2012-11-09 13:15 |  | 0 |  | 110.011 | -30.8022 | 3586.011 | 35.1183
2012-11-09 | 13:30 | 2012-11-09 13:30 | 110.013 | 16.997 | 2012-11-09 13:30 |  | 0 |  | 110.013 | -30.8042 | 3586.013 | 35.1163
2012-11-09 | 13:45 | 2012-11-09 13:45 | 110.014 | 16.996 | 2012-11-09 13:45 |  | 0 |  | 110.014 | -30.8052 | 3586.014 | 35.1153
2012-11-09 | 14:00 | 2012-11-09 14:00 | 110.011 | 16.991 | 2012-11-09 14:00 |  | 0 |  | 110.011 | -30.8022 | 3586.011 | 35.1183
2012-11-09 | 14:15 | 2012-11-09 14:15 | 110.002 | 16.988 | 2012-11-09 14:15 |  | 0 |  | 110.002 | -30.7932 | 3586.002 | 35.1273
2012-11-09 | 14:30 | 2012-11-09 14:30 | 110.006 | 16.986 | 2012-11-09 14:30 |  | 0 |  | 110.006 | -30.7972 | 3586.006 | 35.1233
2012-11-09 | 14:45 | 2012-11-09 14:45 | 110.011 | 16.983 | 2012-11-09 14:45 |  | 0 |  | 110.011 | -30.8022 | 3586.011 | 35.1183
2012-11-09 | 15:00 | 2012-11-09 15:00 | 110.007 | 16.981 | 2012-11-09 15:00 |  | 0 |  | 110.007 | -30.7982 | 3586.007 | 35.1223
2012-11-09 | 15:15 | 2012-11-09 15:15 | 110.011 | 16.979 | 2012-11-09 15:15 |  | 0 |  | 110.011 | -30.8022 | 3586.011 | 35.1183
2012-11-09 | 15:30 | 2012-11-09 15:30 | 110.013 | 16.977 | 2012-11-09 15:30 |  | 0 |  | 110.013 | -30.8042 | 3586.013 | 35.1163
2012-11-09 | 15:45 | 2012-11-09 15:45 | 110.01 | 16.976 | 2012-11-09 15:45 |  | 0 |  | 110.01 | -30.8012 | 3586.01 | 35.1193
2012-11-09 | 16:00 | 2012-11-09 16:00 | 110.008 | 16.975 | 2012-11-09 16:00 |  | 0 |  | 110.008 | -30.7992 | 3586.008 | 35.1213
2012-11-09 | 16:15 | 2012-11-09 16:15 | 110.007 | 16.974 | 2012-11-09 16:15 |  | 0 |  | 110.007 | -30.7982 | 3586.007 | 35.1223
2012-11-09 | 16:30 | 2012-11-09 16:30 | 110.012 | 16.972 | 2012-11-09 16:30 |  | 0 |  | 110.012 | -30.8032 | 3586.012 | 35.1173
2012-11-09 | 16:45 | 2012-11-09 16:45 | 110.01 | 16.972 | 2012-11-09 16:45 |  | 0 |  | 110.01 | -30.8012 | 3586.01 | 35.1193
2012-11-09 | 17:00 | 2012-11-09 17:00 | 110.01 | 16.971 | 2012-11-09 17:00 |  | 0 |  | 110.01 | -30.8012 | 3586.01 | 35.1193
2012-11-09 | 17:15 | 2012-11-09 17:15 | 110.02 | 16.97 | 2012-11-09 17:15 |  | 0 |  | 110.02 | -30.8112 | 3586.02 | 35.1093
2012-11-09 | 17:30 | 2012-11-09 17:30 | 110.01 | 16.969 | 2012-11-09 17:30 |  | 0 |  | 110.01 | -30.8012 | 3586.01 | 35.1193
2012-11-09 | 17:45 | 2012-11-09 17:45 | 110.02 | 16.969 | 2012-11-09 17:45 |  | 0 |  | 110.02 | -30.8112 | 3586.02 | 35.1093
2012-11-09 | 18:00 | 2012-11-09 18:00 | 109.488 | 16.97 | 2012-11-09 18:00 |  | 0 |  | 109.488 | -30.2792 | 3585.488 | 35.6413
2012-11-09 | 18:15 | 2012-11-09 18:15 | 109.97 | 16.99 | 2012-11-09 18:15 |  | 0 |  | 109.97 | -30.7612 | 3585.97 | 35.1593
2012-11-09 | 18:30 | 2012-11-09 18:30 | 109.995 | 17.004 | 2012-11-09 18:30 |  | 0 |  | 109.995 | -30.7862 | 3585.995 | 35.1343
2012-11-09 | 18:45 | 2012-11-09 18:45 | 110.01 | 17.006 | 2012-11-09 18:45 |  | 0 |  | 110.01 | -30.8012 | 3586.01 | 35.1193
2012-11-09 | 19:00 | 2012-11-09 19:00 | 110.009 | 17.003 | 2012-11-09 19:00 |  | 0 |  | 110.009 | -30.8002 | 3586.009 | 35.1203
2012-11-09 | 19:15 | 2012-11-09 19:15 | 110.02 | 17.001 | 2012-11-09 19:15 |  | 0 |  | 110.02 | -30.8112 | 3586.02 | 35.1093
2012-11-09 | 19:30 | 2012-11-09 19:30 | 110.021 | 16.998 | 2012-11-09 19:30 |  | 0 |  | 110.021 | -30.8122 | 3586.021 | 35.1083
2012-11-09 | 19:45 | 2012-11-09 19:45 | 110.027 | 16.994 | 2012-11-09 19:45 |  | 0 |  | 110.027 | -30.8182 | 3586.027 | 35.1023
2012-11-09 | 20:00 | 2012-11-09 20:00 | 110.031 | 16.991 | 2012-11-09 20:00 |  | 0 |  | 110.031 | -30.8222 | 3586.031 | 35.0983
2012-11-09 | 20:15 | 2012-11-09 20:15 | 110.031 | 16.988 | 2012-11-09 20:15 |  | 0 |  | 110.031 | -30.8222 | 3586.031 | 35.0983
2012-11-09 | 20:30 | 2012-11-09 20:30 | 110.037 | 16.986 | 2012-11-09 20:30 |  | 0 |  | 110.037 | -30.8282 | 3586.037 | 35.0923
2012-11-09 | 20:45 | 2012-11-09 20:45 | 110.045 | 16.983 | 2012-11-09 20:45 |  | 0 |  | 110.045 | -30.8362 | 3586.045 | 35.0843
2012-11-09 | 21:00 | 2012-11-09 21:00 | 110.046 | 16.982 | 2012-11-09 21:00 |  | 0 |  | 110.046 | -30.8372 | 3586.046 | 35.0833
2012-11-09 | 21:15 | 2012-11-09 21:15 | 110.042 | 16.98 | 2012-11-09 21:15 |  | 0 |  | 110.042 | -30.8332 | 3586.042 | 35.0873
2012-11-09 | 21:30 | 2012-11-09 21:30 | 110.047 | 16.979 | 2012-11-09 21:30 |  | 0 |  | 110.047 | -30.8382 | 3586.047 | 35.0823
2012-11-09 | 21:45 | 2012-11-09 21:45 | 110.052 | 16.977 | 2012-11-09 21:45 |  | 0 |  | 110.052 | -30.8432 | 3586.052 | 35.0773
2012-11-09 | 22:00 | 2012-11-09 22:00 | 110.054 | 16.976 | 2012-11-09 22:00 |  | 0 |  | 110.054 | -30.8452 | 3586.054 | 35.0753
2012-11-09 | 22:15 | 2012-11-09 22:15 | 110.056 | 16.975 | 2012-11-09 22:15 |  | 0 |  | 110.056 | -30.8472 | 3586.056 | 35.0733
2012-11-09 | 22:30 | 2012-11-09 22:30 | 109.889 | 16.977 | 2012-11-09 22:30 |  | 0 |  | 109.889 | -30.6802 | 3585.889 | 35.2403
2012-11-09 | 22:45 | 2012-11-09 22:45 | 110.023 | 17.002 | 2012-11-09 22:45 |  | 0 |  | 110.023 | -30.8142 | 3586.023 | 35.1063
2012-11-09 | 23:00 | 2012-11-09 23:00 | 110.04 | 17.003 | 2012-11-09 23:00 |  | 0 |  | 110.04 | -30.8312 | 3586.04 | 35.0893
2012-11-09 | 23:15 | 2012-11-09 23:15 | 110.045 | 17.007 | 2012-11-09 23:15 |  | 0 |  | 110.045 | -30.8362 | 3586.045 | 35.0843
2012-11-09 | 23:30 | 2012-11-09 23:30 | 110.048 | 17.007 | 2012-11-09 23:30 |  | 0 |  | 110.048 | -30.8392 | 3586.048 | 35.0813
2012-11-09 | 23:45 | 2012-11-09 23:45 | 110.057 | 17.006 | 2012-11-09 23:45 |  | 0 |  | 110.057 | -30.8482 | 3586.057 | 35.0723
2012-11-10 | 0:00 | 2012-11-10 | 110.051 | 17.002 | 2012-11-10 |  | 0 |  | 110.051 | -30.8422 | 3586.051 | 35.0783
2012-11-10 | 0:15 | 2012-11-10 00:15 | 110.061 | 16.998 | 2012-11-10 00:15 |  | 0 |  | 110.061 | -30.8522 | 3586.061 | 35.0683
2012-11-10 | 0:30 | 2012-11-10 00:30 | 110.06 | 16.994 | 2012-11-10 00:30 |  | 0 |  | 110.06 | -30.8512 | 3586.06 | 35.0693
2012-11-10 | 0:45 | 2012-11-10 00:45 | 110.065 | 16.991 | 2012-11-10 00:45 |  | 0 |  | 110.065 | -30.8562 | 3586.065 | 35.0643
2012-11-10 | 1:00 | 2012-11-10 01:00 | 110.065 | 16.989 | 2012-11-10 01:00 |  | 0 |  | 110.065 | -30.8562 | 3586.065 | 35.0643
2012-11-10 | 1:15 | 2012-11-10 01:15 | 110.069 | 16.986 | 2012-11-10 01:15 |  | 0 |  | 110.069 | -30.8602 | 3586.069 | 35.0603
2012-11-10 | 1:30 | 2012-11-10 01:30 | 110.074 | 16.984 | 2012-11-10 01:30 |  | 0 |  | 110.074 | -30.8652 | 3586.074 | 35.0553
2012-11-10 | 1:45 | 2012-11-10 01:45 | 110.081 | 16.981 | 2012-11-10 01:45 |  | 0 |  | 110.081 | -30.8722 | 3586.081 | 35.0483
2012-11-10 | 2:00 | 2012-11-10 02:00 | 110.072 | 16.98 | 2012-11-10 02:00 |  | 0 |  | 110.072 | -30.8632 | 3586.072 | 35.0573
2012-11-10 | 2:15 | 2012-11-10 02:15 | 110.078 | 16.978 | 2012-11-10 02:15 |  | 0 |  | 110.078 | -30.8692 | 3586.078 | 35.0513
2012-11-10 | 2:30 | 2012-11-10 02:30 | 110.077 | 16.977 | 2012-11-10 02:30 |  | 0 |  | 110.077 | -30.8682 | 3586.077 | 35.0523
2012-11-10 | 2:45 | 2012-11-10 02:45 | 110.084 | 16.976 | 2012-11-10 02:45 |  | 0 |  | 110.084 | -30.8752 | 3586.084 | 35.0453
2012-11-10 | 3:00 | 2012-11-10 03:00 | 110.081 | 16.974 | 2012-11-10 03:00 |  | 0 |  | 110.081 | -30.8722 | 3586.081 | 35.0483
2012-11-10 | 3:15 | 2012-11-10 03:15 | 110.083 | 16.974 | 2012-11-10 03:15 |  | 0 |  | 110.083 | -30.8742 | 3586.083 | 35.0463
2012-11-10 | 3:30 | 2012-11-10 03:30 | 110.084 | 16.973 | 2012-11-10 03:30 |  | 0 |  | 110.084 | -30.8752 | 3586.084 | 35.0453
2012-11-10 | 3:45 | 2012-11-10 03:45 | 110.083 | 16.972 | 2012-11-10 03:45 |  | 0 |  | 110.083 | -30.8742 | 3586.083 | 35.0463
2012-11-10 | 4:00 | 2012-11-10 04:00 | 110.086 | 16.972 | 2012-11-10 04:00 |  | 0 |  | 110.086 | -30.8772 | 3586.086 | 35.0433
2012-11-10 | 4:15 | 2012-11-10 04:15 | 110.085 | 16.97 | 2012-11-10 04:15 |  | 0 |  | 110.085 | -30.8762 | 3586.085 | 35.0443
2012-11-10 | 4:30 | 2012-11-10 04:30 | 110.09 | 16.97 | 2012-11-10 04:30 |  | 0 |  | 110.09 | -30.8812 | 3586.09 | 35.0393
2012-11-10 | 4:45 | 2012-11-10 04:45 | 110.082 | 16.97 | 2012-11-10 04:45 |  | 0 |  | 110.082 | -30.8732 | 3586.082 | 35.0473
2012-11-10 | 5:00 | 2012-11-10 05:00 | 110.083 | 16.969 | 2012-11-10 05:00 |  | 0 |  | 110.083 | -30.8742 | 3586.083 | 35.0463
2012-11-10 | 5:15 | 2012-11-10 05:15 | 110.078 | 16.968 | 2012-11-10 05:15 |  | 0 |  | 110.078 | -30.8692 | 3586.078 | 35.0513
2012-11-10 | 5:30 | 2012-11-10 05:30 | 110.085 | 16.968 | 2012-11-10 05:30 |  | 0 |  | 110.085 | -30.8762 | 3586.085 | 35.0443
2012-11-10 | 5:45 | 2012-11-10 05:45 | 110.09 | 16.968 | 2012-11-10 05:45 |  | 0 |  | 110.09 | -30.8812 | 3586.09 | 35.0393
2012-11-10 | 6:00 | 2012-11-10 06:00 | 110.079 | 16.968 | 2012-11-10 06:00 |  | 0 |  | 110.079 | -30.8702 | 3586.079 | 35.0503
2012-11-10 | 6:15 | 2012-11-10 06:15 | 110.09 | 16.967 | 2012-11-10 06:15 |  | 0 |  | 110.09 | -30.8812 | 3586.09 | 35.0393
2012-11-10 | 6:30 | 2012-11-10 06:30 | 110.088 | 16.966 | 2012-11-10 06:30 |  | 0 |  | 110.088 | -30.8792 | 3586.088 | 35.0413
2012-11-10 | 6:45 | 2012-11-10 06:45 | 110.093 | 16.967 | 2012-11-10 06:45 |  | 0 |  | 110.093 | -30.8842 | 3586.093 | 35.0363
2012-11-10 | 7:00 | 2012-11-10 07:00 | 110.101 | 16.967 | 2012-11-10 07:00 |  | 0 |  | 110.101 | -30.8922 | 3586.101 | 35.0283
2012-11-10 | 7:15 | 2012-11-10 07:15 | 110.1 | 16.966 | 2012-11-10 07:15 |  | 0 |  | 110.1 | -30.8912 | 3586.1 | 35.0293
2012-11-10 | 7:30 | 2012-11-10 07:30 | 110.105 | 16.966 | 2012-11-10 07:30 |  | 0 |  | 110.105 | -30.8962 | 3586.105 | 35.0243
2012-11-10 | 7:45 | 2012-11-10 07:45 | 110.116 | 16.966 | 2012-11-10 07:45 |  | 0 |  | 110.116 | -30.9072 | 3586.116 | 35.0133
2012-11-10 | 8:00 | 2012-11-10 08:00 | 110.113 | 16.965 | 2012-11-10 08:00 |  | 0 |  | 110.113 | -30.9042 | 3586.113 | 35.0163
2012-11-10 | 8:15 | 2012-11-10 08:15 | 110.121 | 16.965 | 2012-11-10 08:15 |  | 0 |  | 110.121 | -30.9122 | 3586.121 | 35.0083
2012-11-10 | 8:30 | 2012-11-10 08:30 | 110.126 | 16.965 | 2012-11-10 08:30 |  | 0 |  | 110.126 | -30.9172 | 3586.126 | 35.0033
2012-11-10 | 8:45 | 2012-11-10 08:45 | 110.136 | 16.965 | 2012-11-10 08:45 |  | 0 |  | 110.136 | -30.9272 | 3586.136 | 34.9933
2012-11-10 | 9:00 | 2012-11-10 09:00 | 110.14 | 16.965 | 2012-11-10 09:00 |  | 0 |  | 110.14 | -30.9312 | 3586.14 | 34.9893
2012-11-10 | 9:15 | 2012-11-10 09:15 | 110.146 | 16.965 | 2012-11-10 09:15 |  | 0 |  | 110.146 | -30.9372 | 3586.146 | 34.9833
2012-11-10 | 9:30 | 2012-11-10 09:30 | 110.061 | 16.976 | 2012-11-10 09:30 |  | 0 |  | 110.061 | -30.8522 | 3586.061 | 35.0683
2012-11-10 | 9:45 | 2012-11-10 09:45 | 110.122 | 16.995 | 2012-11-10 09:45 |  | 0 |  | 110.122 | -30.9132 | 3586.122 | 35.0073
2012-11-10 | 10:00 | 2012-11-10 10:00 | 110.14 | 17.003 | 2012-11-10 10:00 |  | 0 |  | 110.14 | -30.9312 | 3586.14 | 34.9893
2012-11-10 | 10:15 | 2012-11-10 10:15 | 101.378 | 16.99 | 2012-11-10 10:15 |  | 0 |  | 101.378 | -22.1692 | 3577.378 | 43.7513
2012-11-10 | 10:30 | 2012-11-10 10:30 | 110.097 | 17.007 | 2012-11-10 10:30 |  | 0 |  | 110.097 | -30.8882 | 3586.097 | 35.0323
2012-11-10 | 10:45 | 2012-11-10 10:45 | 110.139 | 17.018 | 2012-11-10 10:45 |  | 0 |  | 110.139 | -30.9302 | 3586.139 | 34.9903
2012-11-10 | 11:00 | 2012-11-10 11:00 | 110.147 | 17.021 | 2012-11-10 11:00 |  | 0 |  | 110.147 | -30.9382 | 3586.147 | 34.9823
2012-11-10 | 11:15 | 2012-11-10 11:15 | 110.155 | 17.021 | 2012-11-10 11:15 |  | 0 |  | 110.155 | -30.9462 | 3586.155 | 34.9743
2012-11-10 | 11:30 | 2012-11-10 11:30 | 110.16 | 17.018 | 2012-11-10 11:30 |  | 0 |  | 110.16 | -30.9512 | 3586.16 | 34.9693
2012-11-10 | 11:45 | 2012-11-10 11:45 | 110.154 | 17.014 | 2012-11-10 11:45 |  | 0 |  | 110.154 | -30.9452 | 3586.154 | 34.9753
2012-11-10 | 12:00 | 2012-11-10 12:00 | 110.082 | 17.008 | 2012-11-10 12:00 |  | 0 |  | 110.082 | -30.8732 | 3586.082 | 35.0473
2012-11-10 | 12:15 | 2012-11-10 12:15 | 110.131 | 17.023 | 2012-11-10 12:15 |  | 0 |  | 110.131 | -30.9222 | 3586.131 | 34.9983
2012-11-10 | 12:30 | 2012-11-10 12:30 | 110.137 | 17.027 | 2012-11-10 12:30 |  | 0 |  | 110.137 | -30.9282 | 3586.137 | 34.9923
2012-11-10 | 12:45 | 2012-11-10 12:45 | 110.15 | 17.026 | 2012-11-10 12:45 |  | 0 |  | 110.15 | -30.9412 | 3586.15 | 34.9793
2012-11-10 | 13:00 | 2012-11-10 13:00 | 110.148 | 17.021 | 2012-11-10 13:00 |  | 0 |  | 110.148 | -30.9392 | 3586.148 | 34.9813
2012-11-10 | 13:15 | 2012-11-10 13:15 | 110.043 | 17.013 | 2012-11-10 13:15 |  | 0 |  | 110.043 | -30.8342 | 3586.043 | 35.0863
2012-11-10 | 13:30 | 2012-11-10 13:30 | 110.106 | 17.022 | 2012-11-10 13:30 |  | 0 |  | 110.106 | -30.8972 | 3586.106 | 35.0233
2012-11-10 | 13:45 | 2012-11-10 13:45 | 110.117 | 17.028 | 2012-11-10 13:45 |  | 0 |  | 110.117 | -30.9082 | 3586.117 | 35.0123
2012-11-10 | 14:00 | 2012-11-10 14:00 | 110.127 | 17.029 | 2012-11-10 14:00 |  | 0 |  | 110.127 | -30.9182 | 3586.127 | 35.0023
2012-11-10 | 14:15 | 2012-11-10 14:15 | 110.13 | 17.025 | 2012-11-10 14:15 |  | 0 |  | 110.13 | -30.9212 | 3586.13 | 34.9993
2012-11-10 | 14:30 | 2012-11-10 14:30 | 95.4434 | 17.011 | 2012-11-10 14:30 |  | 0 |  | 95.4434 | -16.2346 | 3571.4434 | 49.6859
2012-11-10 | 14:45 | 2012-11-10 14:45 | 110.07 | 17.019 | 2012-11-10 14:45 |  | 0 |  | 110.07 | -30.8612 | 3586.07 | 35.0593
2012-11-10 | 15:00 | 2012-11-10 15:00 | 110.112 | 17.027 | 2012-11-10 15:00 |  | 0 |  | 110.112 | -30.9032 | 3586.112 | 35.0173
2012-11-10 | 15:15 | 2012-11-10 15:15 | 110.117 | 17.029 | 2012-11-10 15:15 |  | 0 |  | 110.117 | -30.9082 | 3586.117 | 35.0123
2012-11-10 | 15:30 | 2012-11-10 15:30 | 110.123 | 17.026 | 2012-11-10 15:30 |  | 0 |  | 110.123 | -30.9142 | 3586.123 | 35.0063
2012-11-10 | 15:45 | 2012-11-10 15:45 | 110.125 | 17.028 | 2012-11-10 15:45 |  | 0 |  | 110.125 | -30.9162 | 3586.125 | 35.0043
2012-11-10 | 16:00 | 2012-11-10 16:00 | 110.133 | 17.025 | 2012-11-10 16:00 |  | 0 |  | 110.133 | -30.9242 | 3586.133 | 34.9963
2012-11-10 | 16:15 | 2012-11-10 16:15 | 110.148 | 17.019 | 2012-11-10 16:15 |  | 0 |  | 110.148 | -30.9392 | 3586.148 | 34.9813
2012-11-10 | 16:30 | 2012-11-10 16:30 | 110.151 | 17.014 | 2012-11-10 16:30 |  | 0 |  | 110.151 | -30.9422 | 3586.151 | 34.9783
2012-11-10 | 16:45 | 2012-11-10 16:45 | 110.155 | 17.009 | 2012-11-10 16:45 |  | 0 |  | 110.155 | -30.9462 | 3586.155 | 34.9743
2012-11-10 | 17:00 | 2012-11-10 17:00 | 110.154 | 17.004 | 2012-11-10 17:00 |  | 0 |  | 110.154 | -30.9452 | 3586.154 | 34.9753
2012-11-10 | 17:15 | 2012-11-10 17:15 | 110.161 | 16.999 | 2012-11-10 17:15 |  | 0 |  | 110.161 | -30.9522 | 3586.161 | 34.9683
2012-11-10 | 17:30 | 2012-11-10 17:30 | 110.164 | 16.997 | 2012-11-10 17:30 |  | 0 |  | 110.164 | -30.9552 | 3586.164 | 34.9653
2012-11-10 | 17:45 | 2012-11-10 17:45 | 110.169 | 16.993 | 2012-11-10 17:45 |  | 0 |  | 110.169 | -30.9602 | 3586.169 | 34.9603
2012-11-10 | 18:00 | 2012-11-10 18:00 | 110.174 | 16.99 | 2012-11-10 18:00 |  | 0 |  | 110.174 | -30.9652 | 3586.174 | 34.9553
2012-11-10 | 18:15 | 2012-11-10 18:15 | 110.179 | 16.988 | 2012-11-10 18:15 |  | 0 |  | 110.179 | -30.9702 | 3586.179 | 34.9503
2012-11-10 | 18:30 | 2012-11-10 18:30 | 110.181 | 16.986 | 2012-11-10 18:30 |  | 0 |  | 110.181 | -30.9722 | 3586.181 | 34.9483
2012-11-10 | 18:45 | 2012-11-10 18:45 | 110.186 | 16.984 | 2012-11-10 18:45 |  | 0 |  | 110.186 | -30.9772 | 3586.186 | 34.9433
2012-11-10 | 19:00 | 2012-11-10 19:00 | 110.195 | 16.983 | 2012-11-10 19:00 |  | 0 |  | 110.195 | -30.9862 | 3586.195 | 34.9343
2012-11-10 | 19:15 | 2012-11-10 19:15 | 110.195 | 16.981 | 2012-11-10 19:15 |  | 0 |  | 110.195 | -30.9862 | 3586.195 | 34.9343
2012-11-10 | 19:30 | 2012-11-10 19:30 | 110.195 | 16.981 | 2012-11-10 19:30 |  | 0 |  | 110.195 | -30.9862 | 3586.195 | 34.9343
2012-11-10 | 19:45 | 2012-11-10 19:45 | 110.193 | 16.98 | 2012-11-10 19:45 |  | 0 |  | 110.193 | -30.9842 | 3586.193 | 34.9363
2012-11-10 | 20:00 | 2012-11-10 20:00 | 110.025 | 16.984 | 2012-11-10 20:00 |  | 0 |  | 110.025 | -30.8162 | 3586.025 | 35.1043
2012-11-10 | 20:15 | 2012-11-10 20:15 | 110.15 | 17.003 | 2012-11-10 20:15 |  | 0 |  | 110.15 | -30.9412 | 3586.15 | 34.9793
2012-11-10 | 20:30 | 2012-11-10 20:30 | 110.173 | 17.01 | 2012-11-10 20:30 |  | 0 |  | 110.173 | -30.9642 | 3586.173 | 34.9563
2012-11-10 | 20:45 | 2012-11-10 20:45 | 110.193 | 17.013 | 2012-11-10 20:45 |  | 0 |  | 110.193 | -30.9842 | 3586.193 | 34.9363
2012-11-10 | 21:00 | 2012-11-10 21:00 | 110.203 | 17.011 | 2012-11-10 21:00 |  | 0 |  | 110.203 | -30.9942 | 3586.203 | 34.9263
2012-11-10 | 21:15 | 2012-11-10 21:15 | 110.206 | 17.008 | 2012-11-10 21:15 |  | 0 |  | 110.206 | -30.9972 | 3586.206 | 34.9233
2012-11-10 | 21:30 | 2012-11-10 21:30 | 110.206 | 17.003 | 2012-11-10 21:30 |  | 0 |  | 110.206 | -30.9972 | 3586.206 | 34.9233
2012-11-10 | 21:45 | 2012-11-10 21:45 | 110.211 | 17.001 | 2012-11-10 21:45 |  | 0 |  | 110.211 | -31.0022 | 3586.211 | 34.9183
2012-11-10 | 22:00 | 2012-11-10 22:00 | 110.215 | 16.997 | 2012-11-10 22:00 |  | 0 |  | 110.215 | -31.0062 | 3586.215 | 34.9143
2012-11-10 | 22:15 | 2012-11-10 22:15 | 110.221 | 16.993 | 2012-11-10 22:15 |  | 0 |  | 110.221 | -31.0122 | 3586.221 | 34.9083
2012-11-10 | 22:30 | 2012-11-10 22:30 | 110.22 | 16.991 | 2012-11-10 22:30 |  | 0 |  | 110.22 | -31.0112 | 3586.22 | 34.9093
2012-11-10 | 22:45 | 2012-11-10 22:45 | 110.225 | 16.988 | 2012-11-10 22:45 |  | 0 |  | 110.225 | -31.0162 | 3586.225 | 34.9043
2012-11-10 | 23:00 | 2012-11-10 23:00 | 110.226 | 16.986 | 2012-11-10 23:00 |  | 0 |  | 110.226 | -31.0172 | 3586.226 | 34.9033
2012-11-10 | 23:15 | 2012-11-10 23:15 | 110.235 | 16.984 | 2012-11-10 23:15 |  | 0 |  | 110.235 | -31.0262 | 3586.235 | 34.8943
2012-11-10 | 23:30 | 2012-11-10 23:30 | 110.236 | 16.983 | 2012-11-10 23:30 |  | 0 |  | 110.236 | -31.0272 | 3586.236 | 34.8933
2012-11-10 | 23:45 | 2012-11-10 23:45 | 110.238 | 16.981 | 2012-11-10 23:45 |  | 0 |  | 110.238 | -31.0292 | 3586.238 | 34.8913
2012-11-11 | 0:00 | 2012-11-11 | 110.244 | 16.98 | 2012-11-11 |  | 0 |  | 110.244 | -31.0352 | 3586.244 | 34.8853
2012-11-11 | 0:15 | 2012-11-11 00:15 | 110.243 | 16.98 | 2012-11-11 00:15 |  | 0 |  | 110.243 | -31.0342 | 3586.243 | 34.8863
2012-11-11 | 0:30 | 2012-11-11 00:30 | 110.254 | 16.979 | 2012-11-11 00:30 |  | 0 |  | 110.254 | -31.0452 | 3586.254 | 34.8753
2012-11-11 | 0:45 | 2012-11-11 00:45 | 110.255 | 16.977 | 2012-11-11 00:45 |  | 0 |  | 110.255 | -31.0462 | 3586.255 | 34.8743
2012-11-11 | 1:00 | 2012-11-11 01:00 | 110.255 | 16.976 | 2012-11-11 01:00 |  | 0 |  | 110.255 | -31.0462 | 3586.255 | 34.8743
2012-11-11 | 1:15 | 2012-11-11 01:15 | 110.259 | 16.974 | 2012-11-11 01:15 |  | 0 |  | 110.259 | -31.0502 | 3586.259 | 34.8703
2012-11-11 | 1:30 | 2012-11-11 01:30 | 110.262 | 16.975 | 2012-11-11 01:30 |  | 0 |  | 110.262 | -31.0532 | 3586.262 | 34.8673
2012-11-11 | 1:45 | 2012-11-11 01:45 | 110.266 | 16.973 | 2012-11-11 01:45 |  | 0 |  | 110.266 | -31.0572 | 3586.266 | 34.8633
2012-11-11 | 2:00 | 2012-11-11 02:00 | 110.267 | 16.972 | 2012-11-11 02:00 |  | 0 |  | 110.267 | -31.0582 | 3586.267 | 34.8623
2012-11-11 | 2:15 | 2012-11-11 02:15 | 110.267 | 16.972 | 2012-11-11 02:15 |  | 0 |  | 110.267 | -31.0582 | 3586.267 | 34.8623
2012-11-11 | 2:30 | 2012-11-11 02:30 | 110.271 | 16.971 | 2012-11-11 02:30 |  | 0 |  | 110.271 | -31.0622 | 3586.271 | 34.8583
2012-11-11 | 2:45 | 2012-11-11 02:45 | 110.273 | 16.971 | 2012-11-11 02:45 |  | 0 |  | 110.273 | -31.0642 | 3586.273 | 34.8563
2012-11-11 | 3:00 | 2012-11-11 03:00 | 110.272 | 16.971 | 2012-11-11 03:00 |  | 0 |  | 110.272 | -31.0632 | 3586.272 | 34.8573
2012-11-11 | 3:15 | 2012-11-11 03:15 | 110.276 | 16.971 | 2012-11-11 03:15 |  | 0 |  | 110.276 | -31.0672 | 3586.276 | 34.8533
2012-11-11 | 3:30 | 2012-11-11 03:30 | 108.662 | 16.969 | 2012-11-11 03:30 |  | 0 |  | 108.662 | -29.4532 | 3584.662 | 36.4673
2012-11-11 | 3:45 | 2012-11-11 03:45 | 110.23 | 16.993 | 2012-11-11 03:45 |  | 0 |  | 110.23 | -31.0212 | 3586.23 | 34.8993
2012-11-11 | 4:00 | 2012-11-11 04:00 | 110.255 | 17.003 | 2012-11-11 04:00 |  | 0 |  | 110.255 | -31.0462 | 3586.255 | 34.8743
2012-11-11 | 4:15 | 2012-11-11 04:15 | 110.263 | 17.008 | 2012-11-11 04:15 |  | 0 |  | 110.263 | -31.0542 | 3586.263 | 34.8663
2012-11-11 | 4:30 | 2012-11-11 04:30 | 110.268 | 17.007 | 2012-11-11 04:30 |  | 0 |  | 110.268 | -31.0592 | 3586.268 | 34.8613
2012-11-11 | 4:45 | 2012-11-11 04:45 | 110.279 | 17.004 | 2012-11-11 04:45 |  | 0 |  | 110.279 | -31.0702 | 3586.279 | 34.8503
2012-11-11 | 5:00 | 2012-11-11 05:00 | 110.284 | 17.002 | 2012-11-11 05:00 |  | 0 |  | 110.284 | -31.0752 | 3586.284 | 34.8453
2012-11-11 | 5:15 | 2012-11-11 05:15 | 110.286 | 16.997 | 2012-11-11 05:15 |  | 0 |  | 110.286 | -31.0772 | 3586.286 | 34.8433
2012-11-11 | 5:30 | 2012-11-11 05:30 | 110.289 | 16.994 | 2012-11-11 05:30 |  | 0 |  | 110.289 | -31.0802 | 3586.289 | 34.8403
2012-11-11 | 5:45 | 2012-11-11 05:45 | 110.292 | 16.993 | 2012-11-11 05:45 |  | 0 |  | 110.292 | -31.0832 | 3586.292 | 34.8373
2012-11-11 | 6:00 | 2012-11-11 06:00 | 110.296 | 16.99 | 2012-11-11 06:00 |  | 0 |  | 110.296 | -31.0872 | 3586.296 | 34.8333
2012-11-11 | 6:15 | 2012-11-11 06:15 | 110.304 | 16.987 | 2012-11-11 06:15 |  | 0 |  | 110.304 | -31.0952 | 3586.304 | 34.8253
2012-11-11 | 6:30 | 2012-11-11 06:30 | 110.309 | 16.985 | 2012-11-11 06:30 |  | 0 |  | 110.309 | -31.1002 | 3586.309 | 34.8203
2012-11-11 | 6:45 | 2012-11-11 06:45 | 110.306 | 16.983 | 2012-11-11 06:45 |  | 0 |  | 110.306 | -31.0972 | 3586.306 | 34.8233
2012-11-11 | 7:00 | 2012-11-11 07:00 | 110.308 | 16.98 | 2012-11-11 07:00 |  | 0 |  | 110.308 | -31.0992 | 3586.308 | 34.8213
2012-11-11 | 7:15 | 2012-11-11 07:15 | 110.315 | 16.979 | 2012-11-11 07:15 |  | 0 |  | 110.315 | -31.1062 | 3586.315 | 34.8143
2012-11-11 | 7:30 | 2012-11-11 07:30 | 110.316 | 16.979 | 2012-11-11 07:30 |  | 0 |  | 110.316 | -31.1072 | 3586.316 | 34.8133
2012-11-11 | 7:45 | 2012-11-11 07:45 | 110.321 | 16.977 | 2012-11-11 07:45 |  | 0 |  | 110.321 | -31.1122 | 3586.321 | 34.8083
2012-11-11 | 8:00 | 2012-11-11 08:00 | 110.323 | 16.976 | 2012-11-11 08:00 |  | 0 |  | 110.323 | -31.1142 | 3586.323 | 34.8063
2012-11-11 | 8:15 | 2012-11-11 08:15 | 110.328 | 16.974 | 2012-11-11 08:15 |  | 0 |  | 110.328 | -31.1192 | 3586.328 | 34.8013
2012-11-11 | 8:30 | 2012-11-11 08:30 | 110.333 | 16.974 | 2012-11-11 08:30 |  | 0 |  | 110.333 | -31.1242 | 3586.333 | 34.7963
2012-11-11 | 8:45 | 2012-11-11 08:45 | 110.339 | 16.972 | 2012-11-11 08:45 |  | 0 |  | 110.339 | -31.1302 | 3586.339 | 34.7903
2012-11-11 | 9:00 | 2012-11-11 09:00 | 110.346 | 16.973 | 2012-11-11 09:00 |  | 0 |  | 110.346 | -31.1372 | 3586.346 | 34.7833
2012-11-11 | 9:15 | 2012-11-11 09:15 | 110.345 | 16.972 | 2012-11-11 09:15 |  | 0 |  | 110.345 | -31.1362 | 3586.345 | 34.7843
2012-11-11 | 9:30 | 2012-11-11 09:30 | 110.349 | 16.972 | 2012-11-11 09:30 |  | 0 |  | 110.349 | -31.1402 | 3586.349 | 34.7803
2012-11-11 | 9:45 | 2012-11-11 09:45 | 110.355 | 16.971 | 2012-11-11 09:45 |  | 0 |  | 110.355 | -31.1462 | 3586.355 | 34.7743
2012-11-11 | 10:00 | 2012-11-11 10:00 | 110.356 | 16.97 | 2012-11-11 10:00 |  | 0 |  | 110.356 | -31.1472 | 3586.356 | 34.7733
2012-11-11 | 10:15 | 2012-11-11 10:15 | 110.367 | 16.969 | 2012-11-11 10:15 |  | 0 |  | 110.367 | -31.1582 | 3586.367 | 34.7623
2012-11-11 | 10:30 | 2012-11-11 10:30 | 110.371 | 16.97 | 2012-11-11 10:30 |  | 0 |  | 110.371 | -31.1622 | 3586.371 | 34.7583
2012-11-11 | 10:45 | 2012-11-11 10:45 | 110.37 | 16.969 | 2012-11-11 10:45 |  | 0 |  | 110.37 | -31.1612 | 3586.37 | 34.7593
2012-11-11 | 11:00 | 2012-11-11 11:00 | 110.379 | 16.968 | 2012-11-11 11:00 |  | 0 |  | 110.379 | -31.1702 | 3586.379 | 34.7503
2012-11-11 | 11:15 | 2012-11-11 11:15 | 110.371 | 16.969 | 2012-11-11 11:15 |  | 0 |  | 110.371 | -31.1622 | 3586.371 | 34.7583
2012-11-11 | 11:30 | 2012-11-11 11:30 | 110.232 | 16.974 | 2012-11-11 11:30 |  | 0 |  | 110.232 | -31.0232 | 3586.232 | 34.8973
2012-11-11 | 11:45 | 2012-11-11 11:45 | 110.337 | 16.994 | 2012-11-11 11:45 |  | 0 |  | 110.337 | -31.1282 | 3586.337 | 34.7923
2012-11-11 | 12:00 | 2012-11-11 12:00 | 110.356 | 17.002 | 2012-11-11 12:00 |  | 0 |  | 110.356 | -31.1472 | 3586.356 | 34.7733
2012-11-11 | 12:15 | 2012-11-11 12:15 | 110.368 | 17.006 | 2012-11-11 12:15 |  | 0 |  | 110.368 | -31.1592 | 3586.368 | 34.7613
2012-11-11 | 12:30 | 2012-11-11 12:30 | 110.373 | 17.003 | 2012-11-11 12:30 |  | 0 |  | 110.373 | -31.1642 | 3586.373 | 34.7563
2012-11-11 | 12:45 | 2012-11-11 12:45 | 110.366 | 17 | 2012-11-11 12:45 |  | 0 |  | 110.366 | -31.1572 | 3586.366 | 34.7633
2012-11-11 | 13:00 | 2012-11-11 13:00 | 110.369 | 16.995 | 2012-11-11 13:00 |  | 0 |  | 110.369 | -31.1602 | 3586.369 | 34.7603
2012-11-11 | 13:15 | 2012-11-11 13:15 | 110.371 | 16.993 | 2012-11-11 13:15 |  | 0 |  | 110.371 | -31.1622 | 3586.371 | 34.7583
2012-11-11 | 13:30 | 2012-11-11 13:30 | 110.358 | 16.989 | 2012-11-11 13:30 |  | 0 |  | 110.358 | -31.1492 | 3586.358 | 34.7713
2012-11-11 | 13:45 | 2012-11-11 13:45 | 110.369 | 16.987 | 2012-11-11 13:45 |  | 0 |  | 110.369 | -31.1602 | 3586.369 | 34.7603
2012-11-11 | 14:00 | 2012-11-11 14:00 | 110.366 | 16.985 | 2012-11-11 14:00 |  | 0 |  | 110.366 | -31.1572 | 3586.366 | 34.7633
2012-11-11 | 14:15 | 2012-11-11 14:15 | 110.365 | 16.985 | 2012-11-11 14:15 |  | 0 |  | 110.365 | -31.1562 | 3586.365 | 34.7643
2012-11-11 | 14:30 | 2012-11-11 14:30 | 110.367 | 16.983 | 2012-11-11 14:30 |  | 0 |  | 110.367 | -31.1582 | 3586.367 | 34.7623
2012-11-11 | 14:45 | 2012-11-11 14:45 | 110.375 | 16.981 | 2012-11-11 14:45 |  | 0 |  | 110.375 | -31.1662 | 3586.375 | 34.7543
2012-11-11 | 15:00 | 2012-11-11 15:00 | 110.372 | 16.979 | 2012-11-11 15:00 |  | 0 |  | 110.372 | -31.1632 | 3586.372 | 34.7573
2012-11-11 | 15:15 | 2012-11-11 15:15 | 110.372 | 16.977 | 2012-11-11 15:15 |  | 0 |  | 110.372 | -31.1632 | 3586.372 | 34.7573
2012-11-11 | 15:30 | 2012-11-11 15:30 | 110.371 | 16.976 | 2012-11-11 15:30 |  | 0 |  | 110.371 | -31.1622 | 3586.371 | 34.7583
2012-11-11 | 15:45 | 2012-11-11 15:45 | 110.364 | 16.975 | 2012-11-11 15:45 |  | 0 |  | 110.364 | -31.1552 | 3586.364 | 34.7653
2012-11-11 | 16:00 | 2012-11-11 16:00 | 102.651 | 16.978 | 2012-11-11 16:00 |  | 0 |  | 102.651 | -23.4422 | 3578.651 | 42.4783
2012-11-11 | 16:15 | 2012-11-11 16:15 | 110.138 | 16.994 | 2012-11-11 16:15 |  | 0 |  | 110.138 | -30.9292 | 3586.138 | 34.9913
2012-11-11 | 16:30 | 2012-11-11 16:30 | 110.273 | 17.007 | 2012-11-11 16:30 |  | 0 |  | 110.273 | -31.0642 | 3586.273 | 34.8563
2012-11-11 | 16:45 | 2012-11-11 16:45 | 110.32 | 17.019 | 2012-11-11 16:45 |  | 0 |  | 110.32 | -31.1112 | 3586.32 | 34.8093
2012-11-11 | 17:00 | 2012-11-11 17:00 | 110.341 | 17.018 | 2012-11-11 17:00 |  | 0 |  | 110.341 | -31.1322 | 3586.341 | 34.7883
2012-11-11 | 17:15 | 2012-11-11 17:15 | 110.265 | 17.015 | 2012-11-11 17:15 |  | 0 |  | 110.265 | -31.0562 | 3586.265 | 34.8643
2012-11-11 | 17:30 | 2012-11-11 17:30 | 110.325 | 17.026 | 2012-11-11 17:30 |  | 0 |  | 110.325 | -31.1162 | 3586.325 | 34.8043
2012-11-11 | 17:45 | 2012-11-11 17:45 | 110.335 | 17.027 | 2012-11-11 17:45 |  | 0 |  | 110.335 | -31.1262 | 3586.335 | 34.7943
2012-11-11 | 18:00 | 2012-11-11 18:00 | 110.344 | 17.026 | 2012-11-11 18:00 |  | 0 |  | 110.344 | -31.1352 | 3586.344 | 34.7853
2012-11-11 | 18:15 | 2012-11-11 18:15 | 110.353 | 17.023 | 2012-11-11 18:15 |  | 0 |  | 110.353 | -31.1442 | 3586.353 | 34.7763
2012-11-11 | 18:30 | 2012-11-11 18:30 | 101.562 | 17.008 | 2012-11-11 18:30 |  | 0 |  | 101.562 | -22.3532 | 3577.562 | 43.5673
2012-11-11 | 18:45 | 2012-11-11 18:45 | 110.246 | 17.022 | 2012-11-11 18:45 |  | 0 |  | 110.246 | -31.0372 | 3586.246 | 34.8833
2012-11-11 | 19:00 | 2012-11-11 19:00 | 110.296 | 17.026 | 2012-11-11 19:00 |  | 0 |  | 110.296 | -31.0872 | 3586.296 | 34.8333
2012-11-11 | 19:15 | 2012-11-11 19:15 | 110.323 | 17.028 | 2012-11-11 19:15 |  | 0 |  | 110.323 | -31.1142 | 3586.323 | 34.8063
2012-11-11 | 19:30 | 2012-11-11 19:30 | 110.335 | 17.028 | 2012-11-11 19:30 |  | 0 |  | 110.335 | -31.1262 | 3586.335 | 34.7943
2012-11-11 | 19:45 | 2012-11-11 19:45 | 110.348 | 17.025 | 2012-11-11 19:45 |  | 0 |  | 110.348 | -31.1392 | 3586.348 | 34.7813
2012-11-11 | 20:00 | 2012-11-11 20:00 | 110.352 | 17.021 | 2012-11-11 20:00 |  | 0 |  | 110.352 | -31.1432 | 3586.352 | 34.7773
2012-11-11 | 20:15 | 2012-11-11 20:15 | 110.357 | 17.017 | 2012-11-11 20:15 |  | 0 |  | 110.357 | -31.1482 | 3586.357 | 34.7723
2012-11-11 | 20:30 | 2012-11-11 20:30 | 110.36 | 17.011 | 2012-11-11 20:30 |  | 0 |  | 110.36 | -31.1512 | 3586.36 | 34.7693
2012-11-11 | 20:45 | 2012-11-11 20:45 | 110.367 | 17.006 | 2012-11-11 20:45 |  | 0 |  | 110.367 | -31.1582 | 3586.367 | 34.7623
2012-11-11 | 21:00 | 2012-11-11 21:00 | 110.368 | 17.002 | 2012-11-11 21:00 |  | 0 |  | 110.368 | -31.1592 | 3586.368 | 34.7613
2012-11-11 | 21:15 | 2012-11-11 21:15 | 110.361 | 16.998 | 2012-11-11 21:15 |  | 0 |  | 110.361 | -31.1522 | 3586.361 | 34.7683
2012-11-11 | 21:30 | 2012-11-11 21:30 | 110.373 | 16.996 | 2012-11-11 21:30 |  | 0 |  | 110.373 | -31.1642 | 3586.373 | 34.7563
2012-11-11 | 21:45 | 2012-11-11 21:45 | 110.365 | 16.993 | 2012-11-11 21:45 |  | 0 |  | 110.365 | -31.1562 | 3586.365 | 34.7643
2012-11-11 | 22:00 | 2012-11-11 22:00 | 110.38 | 16.99 | 2012-11-11 22:00 |  | 0 |  | 110.38 | -31.1712 | 3586.38 | 34.7493
2012-11-11 | 22:15 | 2012-11-11 22:15 | 110.376 | 16.989 | 2012-11-11 22:15 |  | 0 |  | 110.376 | -31.1672 | 3586.376 | 34.7533
2012-11-11 | 22:30 | 2012-11-11 22:30 | 110.375 | 16.986 | 2012-11-11 22:30 |  | 0 |  | 110.375 | -31.1662 | 3586.375 | 34.7543
2012-11-11 | 22:45 | 2012-11-11 22:45 | 110.378 | 16.984 | 2012-11-11 22:45 |  | 0 |  | 110.378 | -31.1692 | 3586.378 | 34.7513
2012-11-11 | 23:00 | 2012-11-11 23:00 | 110.37 | 16.983 | 2012-11-11 23:00 |  | 0 |  | 110.37 | -31.1612 | 3586.37 | 34.7593
2012-11-11 | 23:15 | 2012-11-11 23:15 | 110.372 | 16.981 | 2012-11-11 23:15 |  | 0 |  | 110.372 | -31.1632 | 3586.372 | 34.7573
2012-11-11 | 23:30 | 2012-11-11 23:30 | 110.374 | 16.98 | 2012-11-11 23:30 |  | 0 |  | 110.374 | -31.1652 | 3586.374 | 34.7553
2012-11-11 | 23:45 | 2012-11-11 23:45 | 110.376 | 16.98 | 2012-11-11 23:45 |  | 0 |  | 110.376 | -31.1672 | 3586.376 | 34.7533
2012-11-12 | 0:00 | 2012-11-12 | 110.38 | 16.978 | 2012-11-12 |  | 0 |  | 110.38 | -31.1712 | 3586.38 | 34.7493
2012-11-12 | 0:15 | 2012-11-12 00:15 | 101.527 | 16.977 | 2012-11-12 00:15 |  | 0 |  | 101.527 | -22.3182 | 3577.527 | 43.6023
2012-11-12 | 0:30 | 2012-11-12 00:30 | 110.307 | 16.99 | 2012-11-12 00:30 |  | 0 |  | 110.307 | -31.0982 | 3586.307 | 34.8223
2012-11-12 | 0:45 | 2012-11-12 00:45 | 110.345 | 17.006 | 2012-11-12 00:45 |  | 0 |  | 110.345 | -31.1362 | 3586.345 | 34.7843
2012-11-12 | 1:00 | 2012-11-12 01:00 | 110.351 | 17.012 | 2012-11-12 01:00 |  | 0 |  | 110.351 | -31.1422 | 3586.351 | 34.7783
2012-11-12 | 1:15 | 2012-11-12 01:15 | 110.359 | 17.013 | 2012-11-12 01:15 |  | 0 |  | 110.359 | -31.1502 | 3586.359 | 34.7703
2012-11-12 | 1:30 | 2012-11-12 01:30 | 110.363 | 17.01 | 2012-11-12 01:30 |  | 0 |  | 110.363 | -31.1542 | 3586.363 | 34.7663
2012-11-12 | 1:45 | 2012-11-12 01:45 | 110.379 | 17.008 | 2012-11-12 01:45 |  | 0 |  | 110.379 | -31.1702 | 3586.379 | 34.7503
2012-11-12 | 2:00 | 2012-11-12 02:00 | 110.367 | 17.004 | 2012-11-12 02:00 |  | 0 |  | 110.367 | -31.1582 | 3586.367 | 34.7623
2012-11-12 | 2:15 | 2012-11-12 02:15 | 110.372 | 17 | 2012-11-12 02:15 |  | 0 |  | 110.372 | -31.1632 | 3586.372 | 34.7573
2012-11-12 | 2:30 | 2012-11-12 02:30 | 110.377 | 16.996 | 2012-11-12 02:30 |  | 0 |  | 110.377 | -31.1682 | 3586.377 | 34.7523
2012-11-12 | 2:45 | 2012-11-12 02:45 | 110.37 | 16.993 | 2012-11-12 02:45 |  | 0 |  | 110.37 | -31.1612 | 3586.37 | 34.7593
2012-11-12 | 3:00 | 2012-11-12 03:00 | 110.376 | 16.99 | 2012-11-12 03:00 |  | 0 |  | 110.376 | -31.1672 | 3586.376 | 34.7533
2012-11-12 | 3:15 | 2012-11-12 03:15 | 110.368 | 16.988 | 2012-11-12 03:15 |  | 0 |  | 110.368 | -31.1592 | 3586.368 | 34.7613
2012-11-12 | 3:30 | 2012-11-12 03:30 | 110.378 | 16.987 | 2012-11-12 03:30 |  | 0 |  | 110.378 | -31.1692 | 3586.378 | 34.7513
2012-11-12 | 3:45 | 2012-11-12 03:45 | 110.372 | 16.984 | 2012-11-12 03:45 |  | 0 |  | 110.372 | -31.1632 | 3586.372 | 34.7573
2012-11-12 | 4:00 | 2012-11-12 04:00 | 110.374 | 16.983 | 2012-11-12 04:00 |  | 0 |  | 110.374 | -31.1652 | 3586.374 | 34.7553
2012-11-12 | 4:15 | 2012-11-12 04:15 | 110.369 | 16.982 | 2012-11-12 04:15 |  | 0 |  | 110.369 | -31.1602 | 3586.369 | 34.7603
2012-11-12 | 4:30 | 2012-11-12 04:30 | 110.375 | 16.98 | 2012-11-12 04:30 |  | 0 |  | 110.375 | -31.1662 | 3586.375 | 34.7543
2012-11-12 | 4:45 | 2012-11-12 04:45 | 110.378 | 16.979 | 2012-11-12 04:45 |  | 0 |  | 110.378 | -31.1692 | 3586.378 | 34.7513
2012-11-12 | 5:00 | 2012-11-12 05:00 | 110.376 | 16.978 | 2012-11-12 05:00 |  | 0 |  | 110.376 | -31.1672 | 3586.376 | 34.7533
2012-11-12 | 5:15 | 2012-11-12 05:15 | 110.37 | 16.977 | 2012-11-12 05:15 |  | 0 |  | 110.37 | -31.1612 | 3586.37 | 34.7593
2012-11-12 | 5:30 | 2012-11-12 05:30 | 110.375 | 16.976 | 2012-11-12 05:30 |  | 0 |  | 110.375 | -31.1662 | 3586.375 | 34.7543
2012-11-12 | 5:45 | 2012-11-12 05:45 | 110.376 | 16.974 | 2012-11-12 05:45 |  | 0 |  | 110.376 | -31.1672 | 3586.376 | 34.7533
2012-11-12 | 6:00 | 2012-11-12 06:00 | 110.372 | 16.974 | 2012-11-12 06:00 |  | 0 |  | 110.372 | -31.1632 | 3586.372 | 34.7573
2012-11-12 | 6:15 | 2012-11-12 06:15 | 110.38 | 16.974 | 2012-11-12 06:15 |  | 0 |  | 110.38 | -31.1712 | 3586.38 | 34.7493
2012-11-12 | 6:30 | 2012-11-12 06:30 | 110.385 | 16.973 | 2012-11-12 06:30 |  | 0 |  | 110.385 | -31.1762 | 3586.385 | 34.7443
2012-11-12 | 6:45 | 2012-11-12 06:45 | 110.385 | 16.973 | 2012-11-12 06:45 |  | 0 |  | 110.385 | -31.1762 | 3586.385 | 34.7443
2012-11-12 | 7:00 | 2012-11-12 07:00 | 110.384 | 16.973 | 2012-11-12 07:00 |  | 0 |  | 110.384 | -31.1752 | 3586.384 | 34.7453
2012-11-12 | 7:15 | 2012-11-12 07:15 | 110.389 | 16.971 | 2012-11-12 07:15 |  | 0 |  | 110.389 | -31.1802 | 3586.389 | 34.7403
2012-11-12 | 7:30 | 2012-11-12 07:30 | 110.391 | 16.97 | 2012-11-12 07:30 |  | 0 |  | 110.391 | -31.1822 | 3586.391 | 34.7383
2012-11-12 | 7:45 | 2012-11-12 07:45 | 110.388 | 16.969 | 2012-11-12 07:45 |  | 0 |  | 110.388 | -31.1792 | 3586.388 | 34.7413
2012-11-12 | 8:00 | 2012-11-12 08:00 | 110.396 | 16.97 | 2012-11-12 08:00 |  | 0 |  | 110.396 | -31.1872 | 3586.396 | 34.7333
2012-11-12 | 8:15 | 2012-11-12 08:15 | 110.396 | 16.97 | 2012-11-12 08:15 |  | 0 |  | 110.396 | -31.1872 | 3586.396 | 34.7333
2012-11-12 | 8:30 | 2012-11-12 08:30 | 110.401 | 16.969 | 2012-11-12 08:30 |  | 0 |  | 110.401 | -31.1922 | 3586.401 | 34.7283
2012-11-12 | 8:45 | 2012-11-12 08:45 | 110.4 | 16.968 | 2012-11-12 08:45 |  | 0 |  | 110.4 | -31.1912 | 3586.4 | 34.7293
2012-11-12 | 9:00 | 2012-11-12 09:00 | 110.4 | 16.968 | 2012-11-12 09:00 |  | 0 |  | 110.4 | -31.1912 | 3586.4 | 34.7293
2012-11-12 | 9:15 | 2012-11-12 09:15 | 110.394 | 16.968 | 2012-11-12 09:15 |  | 0 |  | 110.394 | -31.1852 | 3586.394 | 34.7353
2012-11-12 | 9:30 | 2012-11-12 09:30 | 109.124 | 16.968 | 2012-11-12 09:30 |  | 0 |  | 109.124 | -29.9152 | 3585.124 | 36.0053
2012-11-12 | 9:45 | 2012-11-12 09:45 | 110.345 | 16.992 | 2012-11-12 09:45 |  | 0 |  | 110.345 | -31.1362 | 3586.345 | 34.7843
2012-11-12 | 10:00 | 2012-11-12 10:00 | 110.37 | 17.003 | 2012-11-12 10:00 |  | 0 |  | 110.37 | -31.1612 | 3586.37 | 34.7593
2012-11-12 | 10:15 | 2012-11-12 10:15 | 110.376 | 17.007 | 2012-11-12 10:15 |  | 0 |  | 110.376 | -31.1672 | 3586.376 | 34.7533
2012-11-12 | 10:30 | 2012-11-12 10:30 | 110.382 | 17.006 | 2012-11-12 10:30 |  | 0 |  | 110.382 | -31.1732 | 3586.382 | 34.7473
2012-11-12 | 10:45 | 2012-11-12 10:45 | 110.376 | 17.005 | 2012-11-12 10:45 |  | 0 |  | 110.376 | -31.1672 | 3586.376 | 34.7533
2012-11-12 | 11:00 | 2012-11-12 11:00 | 110.372 | 17.001 | 2012-11-12 11:00 |  | 0 |  | 110.372 | -31.1632 | 3586.372 | 34.7573
2012-11-12 | 11:15 | 2012-11-12 11:15 | 110.371 | 16.996 | 2012-11-12 11:15 |  | 0 |  | 110.371 | -31.1622 | 3586.371 | 34.7583
2012-11-12 | 11:30 | 2012-11-12 11:30 | 106.995 | 16.989 | 2012-11-12 11:30 |  | 0 |  | 106.995 | -27.7862 | 3582.995 | 38.1343
2012-11-12 | 11:45 | 2012-11-12 11:45 | 110.325 | 17.008 | 2012-11-12 11:45 |  | 0 |  | 110.325 | -31.1162 | 3586.325 | 34.8043
2012-11-12 | 12:00 | 2012-11-12 12:00 | 110.335 | 17.014 | 2012-11-12 12:00 |  | 0 |  | 110.335 | -31.1262 | 3586.335 | 34.7943
2012-11-12 | 12:15 | 2012-11-12 12:15 | 110.346 | 17.014 | 2012-11-12 12:15 |  | 0 |  | 110.346 | -31.1372 | 3586.346 | 34.7833
2012-11-12 | 12:30 | 2012-11-12 12:30 | 110.346 | 17.015 | 2012-11-12 12:30 |  | 0 |  | 110.346 | -31.1372 | 3586.346 | 34.7833
2012-11-12 | 12:45 | 2012-11-12 12:45 | 110.343 | 17.011 | 2012-11-12 12:45 |  | 0 |  | 110.343 | -31.1342 | 3586.343 | 34.7863
2012-11-12 | 13:00 | 2012-11-12 13:00 | 110.349 | 17.008 | 2012-11-12 13:00 |  | 0 |  | 110.349 | -31.1402 | 3586.349 | 34.7803
2012-11-12 | 13:15 | 2012-11-12 13:15 | 110.345 | 17.003 | 2012-11-12 13:15 |  | 0 |  | 110.345 | -31.1362 | 3586.345 | 34.7843
2012-11-12 | 13:30 | 2012-11-12 13:30 | 110.246 | 17.003 | 2012-11-12 13:30 |  | 0 |  | 110.246 | -31.0372 | 3586.246 | 34.8833
2012-11-12 | 13:45 | 2012-11-12 13:45 | 110.31 | 17.018 | 2012-11-12 13:45 |  | 0 |  | 110.31 | -31.1012 | 3586.31 | 34.8193
2012-11-12 | 14:00 | 2012-11-12 14:00 | 110.323 | 17.025 | 2012-11-12 14:00 |  | 0 |  | 110.323 | -31.1142 | 3586.323 | 34.8063
2012-11-12 | 14:15 | 2012-11-12 14:15 | 110.332 | 17.026 | 2012-11-12 14:15 |  | 0 |  | 110.332 | -31.1232 | 3586.332 | 34.7973
2012-11-12 | 14:30 | 2012-11-12 14:30 | 110.336 | 17.022 | 2012-11-12 14:30 |  | 0 |  | 110.336 | -31.1272 | 3586.336 | 34.7933
2012-11-12 | 14:45 | 2012-11-12 14:45 | 110.333 | 17.018 | 2012-11-12 14:45 |  | 0 |  | 110.333 | -31.1242 | 3586.333 | 34.7963
2012-11-12 | 15:00 | 2012-11-12 15:00 | 110.339 | 17.012 | 2012-11-12 15:00 |  | 0 |  | 110.339 | -31.1302 | 3586.339 | 34.7903
2012-11-12 | 15:15 | 2012-11-12 15:15 | 110.338 | 17.009 | 2012-11-12 15:15 |  | 0 |  | 110.338 | -31.1292 | 3586.338 | 34.7913
2012-11-12 | 15:30 | 2012-11-12 15:30 | 110.336 | 17.004 | 2012-11-12 15:30 |  | 0 |  | 110.336 | -31.1272 | 3586.336 | 34.7933
2012-11-12 | 15:45 | 2012-11-12 15:45 | 110.345 | 17.001 | 2012-11-12 15:45 |  | 0 |  | 110.345 | -31.1362 | 3586.345 | 34.7843
2012-11-12 | 16:00 | 2012-11-12 16:00 | 110.344 | 16.998 | 2012-11-12 16:00 |  | 0 |  | 110.344 | -31.1352 | 3586.344 | 34.7853
2012-11-12 | 16:15 | 2012-11-12 16:15 | 110.342 | 16.995 | 2012-11-12 16:15 |  | 0 |  | 110.342 | -31.1332 | 3586.342 | 34.7873
2012-11-12 | 16:30 | 2012-11-12 16:30 | 110.337 | 16.992 | 2012-11-12 16:30 |  | 0 |  | 110.337 | -31.1282 | 3586.337 | 34.7923
2012-11-12 | 16:45 | 2012-11-12 16:45 | 110.339 | 16.99 | 2012-11-12 16:45 |  | 0 |  | 110.339 | -31.1302 | 3586.339 | 34.7903
2012-11-12 | 17:00 | 2012-11-12 17:00 | 110.333 | 16.988 | 2012-11-12 17:00 |  | 0 |  | 110.333 | -31.1242 | 3586.333 | 34.7963
2012-11-12 | 17:15 | 2012-11-12 17:15 | 110.339 | 16.986 | 2012-11-12 17:15 |  | 0 |  | 110.339 | -31.1302 | 3586.339 | 34.7903
2012-11-12 | 17:30 | 2012-11-12 17:30 | 110.341 | 16.984 | 2012-11-12 17:30 |  | 0 |  | 110.341 | -31.1322 | 3586.341 | 34.7883
2012-11-12 | 17:45 | 2012-11-12 17:45 | 110.338 | 16.981 | 2012-11-12 17:45 |  | 0 |  | 110.338 | -31.1292 | 3586.338 | 34.7913
2012-11-12 | 18:00 | 2012-11-12 18:00 | 110.338 | 16.981 | 2012-11-12 18:00 |  | 0 |  | 110.338 | -31.1292 | 3586.338 | 34.7913
2012-11-12 | 18:15 | 2012-11-12 18:15 | 110.338 | 16.979 | 2012-11-12 18:15 |  | 0 |  | 110.338 | -31.1292 | 3586.338 | 34.7913
2012-11-12 | 18:30 | 2012-11-12 18:30 | 110.34 | 16.978 | 2012-11-12 18:30 |  | 0 |  | 110.34 | -31.1312 | 3586.34 | 34.7893
2012-11-12 | 18:45 | 2012-11-12 18:45 | 110.343 | 16.977 | 2012-11-12 18:45 |  | 0 |  | 110.343 | -31.1342 | 3586.343 | 34.7863
2012-11-12 | 19:00 | 2012-11-12 19:00 | 110.344 | 16.976 | 2012-11-12 19:00 |  | 0 |  | 110.344 | -31.1352 | 3586.344 | 34.7853
2012-11-12 | 19:15 | 2012-11-12 19:15 | 110.348 | 16.975 | 2012-11-12 19:15 |  | 0 |  | 110.348 | -31.1392 | 3586.348 | 34.7813
2012-11-12 | 19:30 | 2012-11-12 19:30 | 110.351 | 16.976 | 2012-11-12 19:30 |  | 0 |  | 110.351 | -31.1422 | 3586.351 | 34.7783
2012-11-12 | 19:45 | 2012-11-12 19:45 | 110.347 | 16.974 | 2012-11-12 19:45 |  | 0 |  | 110.347 | -31.1382 | 3586.347 | 34.7823
2012-11-12 | 20:00 | 2012-11-12 20:00 | 110.351 | 16.973 | 2012-11-12 20:00 |  | 0 |  | 110.351 | -31.1422 | 3586.351 | 34.7783
2012-11-12 | 20:15 | 2012-11-12 20:15 | 110.353 | 16.972 | 2012-11-12 20:15 |  | 0 |  | 110.353 | -31.1442 | 3586.353 | 34.7763
2012-11-12 | 20:30 | 2012-11-12 20:30 | 110.35 | 16.973 | 2012-11-12 20:30 |  | 0 |  | 110.35 | -31.1412 | 3586.35 | 34.7793
2012-11-12 | 20:45 | 2012-11-12 20:45 | 110.348 | 16.972 | 2012-11-12 20:45 |  | 0 |  | 110.348 | -31.1392 | 3586.348 | 34.7813
2012-11-12 | 21:00 | 2012-11-12 21:00 | 110.348 | 16.972 | 2012-11-12 21:00 |  | 0 |  | 110.348 | -31.1392 | 3586.348 | 34.7813
2012-11-12 | 21:15 | 2012-11-12 21:15 | 110.348 | 16.971 | 2012-11-12 21:15 |  | 0 |  | 110.348 | -31.1392 | 3586.348 | 34.7813
2012-11-12 | 21:30 | 2012-11-12 21:30 | 110.353 | 16.971 | 2012-11-12 21:30 |  | 0 |  | 110.353 | -31.1442 | 3586.353 | 34.7763
2012-11-12 | 21:45 | 2012-11-12 21:45 | 110.354 | 16.97 | 2012-11-12 21:45 |  | 0 |  | 110.354 | -31.1452 | 3586.354 | 34.7753
2012-11-12 | 22:00 | 2012-11-12 22:00 | 110.356 | 16.969 | 2012-11-12 22:00 |  | 0 |  | 110.356 | -31.1472 | 3586.356 | 34.7733
2012-11-12 | 22:15 | 2012-11-12 22:15 | 110.358 | 16.969 | 2012-11-12 22:15 |  | 0 |  | 110.358 | -31.1492 | 3586.358 | 34.7713
2012-11-12 | 22:30 | 2012-11-12 22:30 | 110.359 | 16.969 | 2012-11-12 22:30 |  | 0 |  | 110.359 | -31.1502 | 3586.359 | 34.7703
2012-11-12 | 22:45 | 2012-11-12 22:45 | 110.36 | 16.968 | 2012-11-12 22:45 |  | 0 |  | 110.36 | -31.1512 | 3586.36 | 34.7693
2012-11-12 | 23:00 | 2012-11-12 23:00 | 110.353 | 16.969 | 2012-11-12 23:00 |  | 0 |  | 110.353 | -31.1442 | 3586.353 | 34.7763
2012-11-12 | 23:15 | 2012-11-12 23:15 | 110.357 | 16.968 | 2012-11-12 23:15 |  | 0 |  | 110.357 | -31.1482 | 3586.357 | 34.7723
2012-11-12 | 23:30 | 2012-11-12 23:30 | 110.353 | 16.968 | 2012-11-12 23:30 |  | 0 |  | 110.353 | -31.1442 | 3586.353 | 34.7763
2012-11-12 | 23:45 | 2012-11-12 23:45 | 110.359 | 16.968 | 2012-11-12 23:45 |  | 0 |  | 110.359 | -31.1502 | 3586.359 | 34.7703
2012-11-13 | 0:00 | 2012-11-13 | 110.354 | 16.968 | 2012-11-13 |  | 0 |  | 110.354 | -31.1452 | 3586.354 | 34.7753
2012-11-13 | 0:15 | 2012-11-13 00:15 | 110.351 | 16.967 | 2012-11-13 00:15 |  | 0 |  | 110.351 | -31.1422 | 3586.351 | 34.7783
2012-11-13 | 0:30 | 2012-11-13 00:30 | 110.352 | 16.967 | 2012-11-13 00:30 |  | 0 |  | 110.352 | -31.1432 | 3586.352 | 34.7773
2012-11-13 | 0:45 | 2012-11-13 00:45 | 110.347 | 16.968 | 2012-11-13 00:45 |  | 0 |  | 110.347 | -31.1382 | 3586.347 | 34.7823
2012-11-13 | 1:00 | 2012-11-13 01:00 | 110.345 | 16.966 | 2012-11-13 01:00 |  | 0 |  | 110.345 | -31.1362 | 3586.345 | 34.7843
2012-11-13 | 1:15 | 2012-11-13 01:15 | 110.344 | 16.967 | 2012-11-13 01:15 |  | 0 |  | 110.344 | -31.1352 | 3586.344 | 34.7853
2012-11-13 | 1:30 | 2012-11-13 01:30 | 110.342 | 16.967 | 2012-11-13 01:30 |  | 0 |  | 110.342 | -31.1332 | 3586.342 | 34.7873
2012-11-13 | 1:45 | 2012-11-13 01:45 | 110.342 | 16.967 | 2012-11-13 01:45 |  | 0 |  | 110.342 | -31.1332 | 3586.342 | 34.7873
2012-11-13 | 2:00 | 2012-11-13 02:00 | 109.569 | 16.966 | 2012-11-13 02:00 |  | 0 |  | 109.569 | -30.3602 | 3585.569 | 35.5603
2012-11-13 | 2:15 | 2012-11-13 02:15 | 110.304 | 16.993 | 2012-11-13 02:15 |  | 0 |  | 110.304 | -31.0952 | 3586.304 | 34.8253
2012-11-13 | 2:30 | 2012-11-13 02:30 | 110.323 | 17.002 | 2012-11-13 02:30 |  | 0 |  | 110.323 | -31.1142 | 3586.323 | 34.8063
2012-11-13 | 2:45 | 2012-11-13 02:45 | 110.329 | 17.006 | 2012-11-13 02:45 |  | 0 |  | 110.329 | -31.1202 | 3586.329 | 34.8003
2012-11-13 | 3:00 | 2012-11-13 03:00 | 110.337 | 17.005 | 2012-11-13 03:00 |  | 0 |  | 110.337 | -31.1282 | 3586.337 | 34.7923
2012-11-13 | 3:15 | 2012-11-13 03:15 | 110.343 | 17 | 2012-11-13 03:15 |  | 0 |  | 110.343 | -31.1342 | 3586.343 | 34.7863
2012-11-13 | 3:30 | 2012-11-13 03:30 | 110.346 | 16.997 | 2012-11-13 03:30 |  | 0 |  | 110.346 | -31.1372 | 3586.346 | 34.7833
2012-11-13 | 3:45 | 2012-11-13 03:45 | 110.345 | 16.994 | 2012-11-13 03:45 |  | 0 |  | 110.345 | -31.1362 | 3586.345 | 34.7843
2012-11-13 | 4:00 | 2012-11-13 04:00 | 110.344 | 16.99 | 2012-11-13 04:00 |  | 0 |  | 110.344 | -31.1352 | 3586.344 | 34.7853
2012-11-13 | 4:15 | 2012-11-13 04:15 | 110.349 | 16.988 | 2012-11-13 04:15 |  | 0 |  | 110.349 | -31.1402 | 3586.349 | 34.7803
2012-11-13 | 4:30 | 2012-11-13 04:30 | 110.348 | 16.986 | 2012-11-13 04:30 |  | 0 |  | 110.348 | -31.1392 | 3586.348 | 34.7813
2012-11-13 | 4:45 | 2012-11-13 04:45 | 110.344 | 16.984 | 2012-11-13 04:45 |  | 0 |  | 110.344 | -31.1352 | 3586.344 | 34.7853
2012-11-13 | 5:00 | 2012-11-13 05:00 | 110.354 | 16.982 | 2012-11-13 05:00 |  | 0 |  | 110.354 | -31.1452 | 3586.354 | 34.7753
2012-11-13 | 5:15 | 2012-11-13 05:15 | 110.353 | 16.98 | 2012-11-13 05:15 |  | 0 |  | 110.353 | -31.1442 | 3586.353 | 34.7763
2012-11-13 | 5:30 | 2012-11-13 05:30 | 110.353 | 16.979 | 2012-11-13 05:30 |  | 0 |  | 110.353 | -31.1442 | 3586.353 | 34.7763
2012-11-13 | 5:45 | 2012-11-13 05:45 | 110.351 | 16.979 | 2012-11-13 05:45 |  | 0 |  | 110.351 | -31.1422 | 3586.351 | 34.7783
2012-11-13 | 6:00 | 2012-11-13 06:00 | 110.35 | 16.976 | 2012-11-13 06:00 |  | 0 |  | 110.35 | -31.1412 | 3586.35 | 34.7793
2012-11-13 | 6:15 | 2012-11-13 06:15 | 110.349 | 16.975 | 2012-11-13 06:15 |  | 0 |  | 110.349 | -31.1402 | 3586.349 | 34.7803
2012-11-13 | 6:30 | 2012-11-13 06:30 | 110.348 | 16.975 | 2012-11-13 06:30 |  | 0 |  | 110.348 | -31.1392 | 3586.348 | 34.7813
2012-11-13 | 6:45 | 2012-11-13 06:45 | 110.342 | 16.973 | 2012-11-13 06:45 |  | 0 |  | 110.342 | -31.1332 | 3586.342 | 34.7873
2012-11-13 | 7:00 | 2012-11-13 07:00 | 110.339 | 16.972 | 2012-11-13 07:00 |  | 0 |  | 110.339 | -31.1302 | 3586.339 | 34.7903
2012-11-13 | 7:15 | 2012-11-13 07:15 | 110.339 | 16.972 | 2012-11-13 07:15 |  | 0 |  | 110.339 | -31.1302 | 3586.339 | 34.7903
2012-11-13 | 7:30 | 2012-11-13 07:30 | 110.337 | 16.971 | 2012-11-13 07:30 |  | 0 |  | 110.337 | -31.1282 | 3586.337 | 34.7923
2012-11-13 | 7:45 | 2012-11-13 07:45 | 110.341 | 16.971 | 2012-11-13 07:45 |  | 0 |  | 110.341 | -31.1322 | 3586.341 | 34.7883
2012-11-13 | 8:00 | 2012-11-13 08:00 | 110.342 | 16.969 | 2012-11-13 08:00 |  | 0 |  | 110.342 | -31.1332 | 3586.342 | 34.7873
2012-11-13 | 8:15 | 2012-11-13 08:15 | 110.347 | 16.97 | 2012-11-13 08:15 |  | 0 |  | 110.347 | -31.1382 | 3586.347 | 34.7823
2012-11-13 | 8:30 | 2012-11-13 08:30 | 110.349 | 16.97 | 2012-11-13 08:30 |  | 0 |  | 110.349 | -31.1402 | 3586.349 | 34.7803
2012-11-13 | 8:45 | 2012-11-13 08:45 | 110.357 | 16.969 | 2012-11-13 08:45 |  | 0 |  | 110.357 | -31.1482 | 3586.357 | 34.7723
2012-11-13 | 9:00 | 2012-11-13 09:00 | 110.36 | 16.968 | 2012-11-13 09:00 |  | 0 |  | 110.36 | -31.1512 | 3586.36 | 34.7693
2012-11-13 | 9:15 | 2012-11-13 09:15 | 110.356 | 16.968 | 2012-11-13 09:15 |  | 0 |  | 110.356 | -31.1472 | 3586.356 | 34.7733
2012-11-13 | 9:30 | 2012-11-13 09:30 | 110.356 | 16.968 | 2012-11-13 09:30 |  | 0 |  | 110.356 | -31.1472 | 3586.356 | 34.7733
2012-11-13 | 9:45 | 2012-11-13 09:45 | 110.347 | 16.968 | 2012-11-13 09:45 |  | 0 |  | 110.347 | -31.1382 | 3586.347 | 34.7823
2012-11-13 | 10:00 | 2012-11-13 10:00 | 110.349 | 16.967 | 2012-11-13 10:00 |  | 0 |  | 110.349 | -31.1402 | 3586.349 | 34.7803
2012-11-13 | 10:15 | 2012-11-13 10:15 | 110.362 | 16.966 | 2012-11-13 10:15 |  | 0 |  | 110.362 | -31.1532 | 3586.362 | 34.7673
2012-11-13 | 10:30 | 2012-11-13 10:30 | 103.533 | 16.968 | 2012-11-13 10:30 |  | 0 |  | 103.533 | -24.3242 | 3579.533 | 41.5963
2012-11-13 | 10:45 | 2012-11-13 10:45 | 110.292 | 16.988 | 2012-11-13 10:45 |  | 0 |  | 110.292 | -31.0832 | 3586.292 | 34.8373
2012-11-13 | 11:00 | 2012-11-13 11:00 | 98.2902 | 16.987 | 2012-11-13 11:00 |  | 0 |  | 98.2902 | -19.0814 | 3574.2902 | 46.8391
2012-11-13 | 11:15 | 2012-11-13 11:15 | 107.981 | 16.993 | 2012-11-13 11:15 |  | 0 |  | 107.981 | -28.7722 | 3583.981 | 37.1483
2012-11-13 | 11:30 | 2012-11-13 11:30 | 110.205 | 17.014 | 2012-11-13 11:30 |  | 0 |  | 110.205 | -30.9962 | 3586.205 | 34.9243
2012-11-13 | 11:45 | 2012-11-13 11:45 | 110.171 | 17.016 | 2012-11-13 11:45 |  | 0 |  | 110.171 | -30.9622 | 3586.171 | 34.9583
2012-11-13 | 12:00 | 2012-11-13 12:00 | 110.242 | 17.034 | 2012-11-13 12:00 |  | 0 |  | 110.242 | -31.0332 | 3586.242 | 34.8873
2012-11-13 | 12:15 | 2012-11-13 12:15 | 110.271 | 17.042 | 2012-11-13 12:15 |  | 0 |  | 110.271 | -31.0622 | 3586.271 | 34.8583
2012-11-13 | 12:30 | 2012-11-13 12:30 | 110.284 | 17.039 | 2012-11-13 12:30 |  | 0 |  | 110.284 | -31.0752 | 3586.284 | 34.8453
2012-11-13 | 12:45 | 2012-11-13 12:45 | 110.207 | 17.026 | 2012-11-13 12:45 |  | 0 |  | 110.207 | -30.9982 | 3586.207 | 34.9223
2012-11-13 | 13:00 | 2012-11-13 13:00 | 110.265 | 17.036 | 2012-11-13 13:00 |  | 0 |  | 110.265 | -31.0562 | 3586.265 | 34.8643
2012-11-13 | 13:15 | 2012-11-13 13:15 | 110.285 | 17.042 | 2012-11-13 13:15 |  | 0 |  | 110.285 | -31.0762 | 3586.285 | 34.8443
2012-11-13 | 13:30 | 2012-11-13 13:30 | 110.298 | 17.041 | 2012-11-13 13:30 |  | 0 |  | 110.298 | -31.0892 | 3586.298 | 34.8313
2012-11-13 | 13:45 | 2012-11-13 13:45 | 110.154 | 17.023 | 2012-11-13 13:45 |  | 0 |  | 110.154 | -30.9452 | 3586.154 | 34.9753
2012-11-13 | 14:00 | 2012-11-13 14:00 | 110.264 | 17.032 | 2012-11-13 14:00 |  | 0 |  | 110.264 | -31.0552 | 3586.264 | 34.8653
2012-11-13 | 14:15 | 2012-11-13 14:15 | 110.281 | 17.042 | 2012-11-13 14:15 |  | 0 |  | 110.281 | -31.0722 | 3586.281 | 34.8483
2012-11-13 | 14:30 | 2012-11-13 14:30 | 110.287 | 17.041 | 2012-11-13 14:30 |  | 0 |  | 110.287 | -31.0782 | 3586.287 | 34.8423
2012-11-13 | 14:45 | 2012-11-13 14:45 | 110.291 | 17.038 | 2012-11-13 14:45 |  | 0 |  | 110.291 | -31.0822 | 3586.291 | 34.8383
2012-11-13 | 15:00 | 2012-11-13 15:00 | 110.29 | 17.033 | 2012-11-13 15:00 |  | 0 |  | 110.29 | -31.0812 | 3586.29 | 34.8393
2012-11-13 | 15:15 | 2012-11-13 15:15 | 110.295 | 17.027 | 2012-11-13 15:15 |  | 0 |  | 110.295 | -31.0862 | 3586.295 | 34.8343
2012-11-13 | 15:30 | 2012-11-13 15:30 | 110.293 | 17.021 | 2012-11-13 15:30 |  | 0 |  | 110.293 | -31.0842 | 3586.293 | 34.8363
2012-11-13 | 15:45 | 2012-11-13 15:45 | 110.292 | 17.017 | 2012-11-13 15:45 |  | 0 |  | 110.292 | -31.0832 | 3586.292 | 34.8373
2012-11-13 | 16:00 | 2012-11-13 16:00 | 110.29 | 17.01 | 2012-11-13 16:00 |  | 0 |  | 110.29 | -31.0812 | 3586.29 | 34.8393
2012-11-13 | 16:15 | 2012-11-13 16:15 | 110.29 | 17.006 | 2012-11-13 16:15 |  | 0 |  | 110.29 | -31.0812 | 3586.29 | 34.8393
2012-11-13 | 16:30 | 2012-11-13 16:30 | 110.297 | 17.002 | 2012-11-13 16:30 |  | 0 |  | 110.297 | -31.0882 | 3586.297 | 34.8323
2012-11-13 | 16:45 | 2012-11-13 16:45 | 110.298 | 16.999 | 2012-11-13 16:45 |  | 0 |  | 110.298 | -31.0892 | 3586.298 | 34.8313
2012-11-13 | 17:00 | 2012-11-13 17:00 | 110.298 | 16.995 | 2012-11-13 17:00 |  | 0 |  | 110.298 | -31.0892 | 3586.298 | 34.8313
2012-11-13 | 17:15 | 2012-11-13 17:15 | 110.298 | 16.993 | 2012-11-13 17:15 |  | 0 |  | 110.298 | -31.0892 | 3586.298 | 34.8313
2012-11-13 | 17:30 | 2012-11-13 17:30 | 110.302 | 16.991 | 2012-11-13 17:30 |  | 0 |  | 110.302 | -31.0932 | 3586.302 | 34.8273
2012-11-13 | 17:45 | 2012-11-13 17:45 | 110.09 | 16.991 | 2012-11-13 17:45 |  | 0 |  | 110.09 | -30.8812 | 3586.09 | 35.0393
2012-11-13 | 18:00 | 2012-11-13 18:00 | 110.262 | 17.009 | 2012-11-13 18:00 |  | 0 |  | 110.262 | -31.0532 | 3586.262 | 34.8673
2012-11-13 | 18:15 | 2012-11-13 18:15 | 110.279 | 17.016 | 2012-11-13 18:15 |  | 0 |  | 110.279 | -31.0702 | 3586.279 | 34.8503
2012-11-13 | 18:30 | 2012-11-13 18:30 | 110.289 | 17.019 | 2012-11-13 18:30 |  | 0 |  | 110.289 | -31.0802 | 3586.289 | 34.8403
2012-11-13 | 18:45 | 2012-11-13 18:45 | 110.299 | 17.017 | 2012-11-13 18:45 |  | 0 |  | 110.299 | -31.0902 | 3586.299 | 34.8303
2012-11-13 | 19:00 | 2012-11-13 19:00 | 110.295 | 17.012 | 2012-11-13 19:00 |  | 0 |  | 110.295 | -31.0862 | 3586.295 | 34.8343
2012-11-13 | 19:15 | 2012-11-13 19:15 | 110.301 | 17.01 | 2012-11-13 19:15 |  | 0 |  | 110.301 | -31.0922 | 3586.301 | 34.8283
2012-11-13 | 19:30 | 2012-11-13 19:30 | 110.301 | 17.005 | 2012-11-13 19:30 |  | 0 |  | 110.301 | -31.0922 | 3586.301 | 34.8283
2012-11-13 | 19:45 | 2012-11-13 19:45 | 110.298 | 17.001 | 2012-11-13 19:45 |  | 0 |  | 110.298 | -31.0892 | 3586.298 | 34.8313
2012-11-13 | 20:00 | 2012-11-13 20:00 | 110.3 | 16.998 | 2012-11-13 20:00 |  | 0 |  | 110.3 | -31.0912 | 3586.3 | 34.8293
2012-11-13 | 20:15 | 2012-11-13 20:15 | 110.302 | 16.994 | 2012-11-13 20:15 |  | 0 |  | 110.302 | -31.0932 | 3586.302 | 34.8273
2012-11-13 | 20:30 | 2012-11-13 20:30 | 110.303 | 16.991 | 2012-11-13 20:30 |  | 0 |  | 110.303 | -31.0942 | 3586.303 | 34.8263
2012-11-13 | 20:45 | 2012-11-13 20:45 | 110.303 | 16.989 | 2012-11-13 20:45 |  | 0 |  | 110.303 | -31.0942 | 3586.303 | 34.8263
2012-11-13 | 21:00 | 2012-11-13 21:00 | 110.305 | 16.987 | 2012-11-13 21:00 |  | 0 |  | 110.305 | -31.0962 | 3586.305 | 34.8243
2012-11-13 | 21:15 | 2012-11-13 21:15 | 110.309 | 16.986 | 2012-11-13 21:15 |  | 0 |  | 110.309 | -31.1002 | 3586.309 | 34.8203
2012-11-13 | 21:30 | 2012-11-13 21:30 | 110.307 | 16.984 | 2012-11-13 21:30 |  | 0 |  | 110.307 | -31.0982 | 3586.307 | 34.8223
2012-11-13 | 21:45 | 2012-11-13 21:45 | 110.309 | 16.983 | 2012-11-13 21:45 |  | 0 |  | 110.309 | -31.1002 | 3586.309 | 34.8203
2012-11-13 | 22:00 | 2012-11-13 22:00 | 110.308 | 16.983 | 2012-11-13 22:00 |  | 0 |  | 110.308 | -31.0992 | 3586.308 | 34.8213
2012-11-13 | 22:15 | 2012-11-13 22:15 | 110.306 | 16.98 | 2012-11-13 22:15 |  | 0 |  | 110.306 | -31.0972 | 3586.306 | 34.8233
2012-11-13 | 22:30 | 2012-11-13 22:30 | 110.3 | 16.98 | 2012-11-13 22:30 |  | 0 |  | 110.3 | -31.0912 | 3586.3 | 34.8293
2012-11-13 | 22:45 | 2012-11-13 22:45 | 110.309 | 16.979 | 2012-11-13 22:45 |  | 0 |  | 110.309 | -31.1002 | 3586.309 | 34.8203
2012-11-13 | 23:00 | 2012-11-13 23:00 | 110.31 | 16.978 | 2012-11-13 23:00 |  | 0 |  | 110.31 | -31.1012 | 3586.31 | 34.8193
2012-11-13 | 23:15 | 2012-11-13 23:15 | 110.311 | 16.977 | 2012-11-13 23:15 |  | 0 |  | 110.311 | -31.1022 | 3586.311 | 34.8183
2012-11-13 | 23:30 | 2012-11-13 23:30 | 110.312 | 16.976 | 2012-11-13 23:30 |  | 0 |  | 110.312 | -31.1032 | 3586.312 | 34.8173
2012-11-13 | 23:45 | 2012-11-13 23:45 | 110.315 | 16.976 | 2012-11-13 23:45 |  | 0 |  | 110.315 | -31.1062 | 3586.315 | 34.8143
2012-11-14 | 0:00 | 2012-11-14 | 110.321 | 16.975 | 2012-11-14 |  | 0 |  | 110.321 | -31.1122 | 3586.321 | 34.8083
2012-11-14 | 0:15 | 2012-11-14 00:15 | 110.32 | 16.973 | 2012-11-14 00:15 |  | 0 |  | 110.32 | -31.1112 | 3586.32 | 34.8093
2012-11-14 | 0:30 | 2012-11-14 00:30 | 110.323 | 16.974 | 2012-11-14 00:30 |  | 0 |  | 110.323 | -31.1142 | 3586.323 | 34.8063
2012-11-14 | 0:45 | 2012-11-14 00:45 | 110.325 | 16.973 | 2012-11-14 00:45 |  | 0 |  | 110.325 | -31.1162 | 3586.325 | 34.8043
2012-11-14 | 1:00 | 2012-11-14 01:00 | 110.321 | 16.973 | 2012-11-14 01:00 |  | 0 |  | 110.321 | -31.1122 | 3586.321 | 34.8083
2012-11-14 | 1:15 | 2012-11-14 01:15 | 110.32 | 16.972 | 2012-11-14 01:15 |  | 0 |  | 110.32 | -31.1112 | 3586.32 | 34.8093
2012-11-14 | 1:30 | 2012-11-14 01:30 | 110.152 | 16.977 | 2012-11-14 01:30 |  | 0 |  | 110.152 | -30.9432 | 3586.152 | 34.9773
2012-11-14 | 1:45 | 2012-11-14 01:45 | 110.28 | 16.999 | 2012-11-14 01:45 |  | 0 |  | 110.28 | -31.0712 | 3586.28 | 34.8493
2012-11-14 | 2:00 | 2012-11-14 02:00 | 110.291 | 17.007 | 2012-11-14 02:00 |  | 0 |  | 110.291 | -31.0822 | 3586.291 | 34.8383
2012-11-14 | 2:15 | 2012-11-14 02:15 | 110.299 | 17.008 | 2012-11-14 02:15 |  | 0 |  | 110.299 | -31.0902 | 3586.299 | 34.8303
2012-11-14 | 2:30 | 2012-11-14 02:30 | 110.306 | 17.008 | 2012-11-14 02:30 |  | 0 |  | 110.306 | -31.0972 | 3586.306 | 34.8233
2012-11-14 | 2:45 | 2012-11-14 02:45 | 110.309 | 17.005 | 2012-11-14 02:45 |  | 0 |  | 110.309 | -31.1002 | 3586.309 | 34.8203
2012-11-14 | 3:00 | 2012-11-14 03:00 | 110.312 | 17 | 2012-11-14 03:00 |  | 0 |  | 110.312 | -31.1032 | 3586.312 | 34.8173
2012-11-14 | 3:15 | 2012-11-14 03:15 | 110.31 | 16.998 | 2012-11-14 03:15 |  | 0 |  | 110.31 | -31.1012 | 3586.31 | 34.8193
2012-11-14 | 3:30 | 2012-11-14 03:30 | 110.316 | 16.994 | 2012-11-14 03:30 |  | 0 |  | 110.316 | -31.1072 | 3586.316 | 34.8133
2012-11-14 | 3:45 | 2012-11-14 03:45 | 110.311 | 16.992 | 2012-11-14 03:45 |  | 0 |  | 110.311 | -31.1022 | 3586.311 | 34.8183
2012-11-14 | 4:00 | 2012-11-14 04:00 | 110.306 | 16.988 | 2012-11-14 04:00 |  | 0 |  | 110.306 | -31.0972 | 3586.306 | 34.8233
2012-11-14 | 4:15 | 2012-11-14 04:15 | 110.308 | 16.987 | 2012-11-14 04:15 |  | 0 |  | 110.308 | -31.0992 | 3586.308 | 34.8213
2012-11-14 | 4:30 | 2012-11-14 04:30 | 110.314 | 16.984 | 2012-11-14 04:30 |  | 0 |  | 110.314 | -31.1052 | 3586.314 | 34.8153
2012-11-14 | 4:45 | 2012-11-14 04:45 | 110.31 | 16.984 | 2012-11-14 04:45 |  | 0 |  | 110.31 | -31.1012 | 3586.31 | 34.8193
2012-11-14 | 5:00 | 2012-11-14 05:00 | 110.312 | 16.981 | 2012-11-14 05:00 |  | 0 |  | 110.312 | -31.1032 | 3586.312 | 34.8173
2012-11-14 | 5:15 | 2012-11-14 05:15 | 110.311 | 16.979 | 2012-11-14 05:15 |  | 0 |  | 110.311 | -31.1022 | 3586.311 | 34.8183
2012-11-14 | 5:30 | 2012-11-14 05:30 | 110.314 | 16.977 | 2012-11-14 05:30 |  | 0 |  | 110.314 | -31.1052 | 3586.314 | 34.8153
2012-11-14 | 5:45 | 2012-11-14 05:45 | 110.312 | 16.977 | 2012-11-14 05:45 |  | 0 |  | 110.312 | -31.1032 | 3586.312 | 34.8173
2012-11-14 | 6:00 | 2012-11-14 06:00 | 110.313 | 16.977 | 2012-11-14 06:00 |  | 0 |  | 110.313 | -31.1042 | 3586.313 | 34.8163
2012-11-14 | 6:15 | 2012-11-14 06:15 | 110.314 | 16.977 | 2012-11-14 06:15 |  | 0 |  | 110.314 | -31.1052 | 3586.314 | 34.8153
2012-11-14 | 6:30 | 2012-11-14 06:30 | 110.317 | 16.975 | 2012-11-14 06:30 |  | 0 |  | 110.317 | -31.1082 | 3586.317 | 34.8123
2012-11-14 | 6:45 | 2012-11-14 06:45 | 110.319 | 16.974 | 2012-11-14 06:45 |  | 0 |  | 110.319 | -31.1102 | 3586.319 | 34.8103
2012-11-14 | 7:00 | 2012-11-14 07:00 | 110.324 | 16.972 | 2012-11-14 07:00 |  | 0 |  | 110.324 | -31.1152 | 3586.324 | 34.8053
2012-11-14 | 7:15 | 2012-11-14 07:15 | 110.328 | 16.973 | 2012-11-14 07:15 |  | 0 |  | 110.328 | -31.1192 | 3586.328 | 34.8013
2012-11-14 | 7:30 | 2012-11-14 07:30 | 110.328 | 16.972 | 2012-11-14 07:30 |  | 0 |  | 110.328 | -31.1192 | 3586.328 | 34.8013
2012-11-14 | 7:45 | 2012-11-14 07:45 | 110.33 | 16.972 | 2012-11-14 07:45 |  | 0 |  | 110.33 | -31.1212 | 3586.33 | 34.7993
2012-11-14 | 8:00 | 2012-11-14 08:00 | 110.333 | 16.97 | 2012-11-14 08:00 |  | 0 |  | 110.333 | -31.1242 | 3586.333 | 34.7963
2012-11-14 | 8:15 | 2012-11-14 08:15 | 110.338 | 16.969 | 2012-11-14 08:15 |  | 0 |  | 110.338 | -31.1292 | 3586.338 | 34.7913
2012-11-14 | 8:30 | 2012-11-14 08:30 | 110.336 | 16.969 | 2012-11-14 08:30 |  | 0 |  | 110.336 | -31.1272 | 3586.336 | 34.7933
2012-11-14 | 8:45 | 2012-11-14 08:45 | 110.341 | 16.968 | 2012-11-14 08:45 |  | 0 |  | 110.341 | -31.1322 | 3586.341 | 34.7883
2012-11-14 | 9:00 | 2012-11-14 09:00 | 110.344 | 16.969 | 2012-11-14 09:00 |  | 0 |  | 110.344 | -31.1352 | 3586.344 | 34.7853
2012-11-14 | 9:15 | 2012-11-14 09:15 | 110.346 | 16.969 | 2012-11-14 09:15 |  | 0 |  | 110.346 | -31.1372 | 3586.346 | 34.7833
2012-11-14 | 9:30 | 2012-11-14 09:30 | 110.343 | 16.968 | 2012-11-14 09:30 |  | 0 |  | 110.343 | -31.1342 | 3586.343 | 34.7863
2012-11-14 | 9:45 | 2012-11-14 09:45 | 110.345 | 16.968 | 2012-11-14 09:45 |  | 0 |  | 110.345 | -31.1362 | 3586.345 | 34.7843
2012-11-14 | 10:00 | 2012-11-14 10:00 | 110.345 | 16.968 | 2012-11-14 10:00 |  | 0 |  | 110.345 | -31.1362 | 3586.345 | 34.7843
2012-11-14 | 10:15 | 2012-11-14 10:15 | 110.347 | 16.968 | 2012-11-14 10:15 |  | 0 |  | 110.347 | -31.1382 | 3586.347 | 34.7823
2012-11-14 | 10:30 | 2012-11-14 10:30 | 110.346 | 16.968 | 2012-11-14 10:30 |  | 0 |  | 110.346 | -31.1372 | 3586.346 | 34.7833
2012-11-14 | 10:45 | 2012-11-14 10:45 | 110.349 | 16.967 | 2012-11-14 10:45 |  | 0 |  | 110.349 | -31.1402 | 3586.349 | 34.7803
2012-11-14 | 11:00 | 2012-11-14 11:00 | 102.593 | 16.972 | 2012-11-14 11:00 |  | 0 |  | 102.593 | -23.3842 | 3578.593 | 42.5363
2012-11-14 | 11:15 | 2012-11-14 11:15 | 95.3075 | 16.985 | 2012-11-14 11:15 |  | 0 |  | 95.3075 | -16.0987 | 3571.3075 | 49.8218
2012-11-14 | 11:30 | 2012-11-14 11:30 | 109.685 | 16.996 | 2012-11-14 11:30 |  | 0 |  | 109.685 | -30.4762 | 3585.685 | 35.4443
2012-11-14 | 11:45 | 2012-11-14 11:45 | 107.517 | 16.997 | 2012-11-14 11:45 |  | 0 |  | 107.517 | -28.3082 | 3583.517 | 37.6123
2012-11-14 | 12:00 | 2012-11-14 12:00 | 102.148 | 16.995 | 2012-11-14 12:00 |  | 0 |  | 102.148 | -22.9392 | 3578.148 | 42.9813
2012-11-14 | 12:15 | 2012-11-14 12:15 | 94.3238 | 16.999 | 2012-11-14 12:15 |  | 0 |  | 94.3238 | -15.115 | 3570.3238 | 50.8055
2012-11-14 | 12:30 | 2012-11-14 12:30 | 109.46 | 17.003 | 2012-11-14 12:30 |  | 0 |  | 109.46 | -30.2512 | 3585.46 | 35.6693
2012-11-14 | 12:45 | 2012-11-14 12:45 | 107.729 | 17 | 2012-11-14 12:45 |  | 0 |  | 107.729 | -28.5202 | 3583.729 | 37.4003
2012-11-14 | 13:00 | 2012-11-14 13:00 | 102.24 | 16.999 | 2012-11-14 13:00 |  | 0 |  | 102.24 | -23.0312 | 3578.24 | 42.8893
2012-11-14 | 13:15 | 2012-11-14 13:15 | 88.315 | 17.001 | 2012-11-14 13:15 |  | 0 |  | 88.315 | -9.1062 | 3564.315 | 56.8143
2012-11-14 | 13:30 | 2012-11-14 13:30 | 108.777 | 17.003 | 2012-11-14 13:30 |  | 0 |  | 108.777 | -29.5682 | 3584.777 | 36.3523
2012-11-14 | 13:45 | 2012-11-14 13:45 | 103.95 | 17 | 2012-11-14 13:45 |  | 0 |  | 103.95 | -24.7412 | 3579.95 | 41.1793
2012-11-14 | 14:00 | 2012-11-14 14:00 | 109.969 | 17.017 | 2012-11-14 14:00 |  | 0 |  | 109.969 | -30.7602 | 3585.969 | 35.1603
2012-11-14 | 14:15 | 2012-11-14 14:15 | 110.051 | 17.028 | 2012-11-14 14:15 |  | 0 |  | 110.051 | -30.8422 | 3586.051 | 35.0783
2012-11-14 | 14:30 | 2012-11-14 14:30 | 110.09 | 17.033 | 2012-11-14 14:30 |  | 0 |  | 110.09 | -30.8812 | 3586.09 | 35.0393
2012-11-14 | 14:45 | 2012-11-14 14:45 | 110.116 | 17.029 | 2012-11-14 14:45 |  | 0 |  | 110.116 | -30.9072 | 3586.116 | 35.0133
2012-11-14 | 15:00 | 2012-11-14 15:00 | 110.133 | 17.02 | 2012-11-14 15:00 |  | 0 |  | 110.133 | -30.9242 | 3586.133 | 34.9963
2012-11-14 | 15:15 | 2012-11-14 15:15 | 110.142 | 17.014 | 2012-11-14 15:15 |  | 0 |  | 110.142 | -30.9332 | 3586.142 | 34.9873
2012-11-14 | 15:30 | 2012-11-14 15:30 | 110.15 | 17.011 | 2012-11-14 15:30 |  | 0 |  | 110.15 | -30.9412 | 3586.15 | 34.9793
2012-11-14 | 15:45 | 2012-11-14 15:45 | 110.164 | 17.007 | 2012-11-14 15:45 |  | 0 |  | 110.164 | -30.9552 | 3586.164 | 34.9653
2012-11-14 | 16:00 | 2012-11-14 16:00 | 110.099 | 17.007 | 2012-11-14 16:00 |  | 0 |  | 110.099 | -30.8902 | 3586.099 | 35.0303
2012-11-14 | 16:15 | 2012-11-14 16:15 | 110.149 | 17.021 | 2012-11-14 16:15 |  | 0 |  | 110.149 | -30.9402 | 3586.149 | 34.9803
2012-11-14 | 16:30 | 2012-11-14 16:30 | 110.165 | 17.029 | 2012-11-14 16:30 |  | 0 |  | 110.165 | -30.9562 | 3586.165 | 34.9643
2012-11-14 | 16:45 | 2012-11-14 16:45 | 110.177 | 17.029 | 2012-11-14 16:45 |  | 0 |  | 110.177 | -30.9682 | 3586.177 | 34.9523
2012-11-14 | 17:00 | 2012-11-14 17:00 | 110.189 | 17.023 | 2012-11-14 17:00 |  | 0 |  | 110.189 | -30.9802 | 3586.189 | 34.9403
2012-11-14 | 17:15 | 2012-11-14 17:15 | 110.196 | 17.02 | 2012-11-14 17:15 |  | 0 |  | 110.196 | -30.9872 | 3586.196 | 34.9333
2012-11-14 | 17:30 | 2012-11-14 17:30 | 110.2 | 17.016 | 2012-11-14 17:30 |  | 0 |  | 110.2 | -30.9912 | 3586.2 | 34.9293
2012-11-14 | 17:45 | 2012-11-14 17:45 | 110.205 | 17.012 | 2012-11-14 17:45 |  | 0 |  | 110.205 | -30.9962 | 3586.205 | 34.9243
2012-11-14 | 18:00 | 2012-11-14 18:00 | 110.213 | 17.007 | 2012-11-14 18:00 |  | 0 |  | 110.213 | -31.0042 | 3586.213 | 34.9163
2012-11-14 | 18:15 | 2012-11-14 18:15 | 110.214 | 17.001 | 2012-11-14 18:15 |  | 0 |  | 110.214 | -31.0052 | 3586.214 | 34.9153
2012-11-14 | 18:30 | 2012-11-14 18:30 | 110.221 | 16.998 | 2012-11-14 18:30 |  | 0 |  | 110.221 | -31.0122 | 3586.221 | 34.9083
2012-11-14 | 18:45 | 2012-11-14 18:45 | 110.226 | 16.995 | 2012-11-14 18:45 |  | 0 |  | 110.226 | -31.0172 | 3586.226 | 34.9033
2012-11-14 | 19:00 | 2012-11-14 19:00 | 110.226 | 16.993 | 2012-11-14 19:00 |  | 0 |  | 110.226 | -31.0172 | 3586.226 | 34.9033
2012-11-14 | 19:15 | 2012-11-14 19:15 | 110.236 | 16.99 | 2012-11-14 19:15 |  | 0 |  | 110.236 | -31.0272 | 3586.236 | 34.8933
2012-11-14 | 19:30 | 2012-11-14 19:30 | 110.24 | 16.987 | 2012-11-14 19:30 |  | 0 |  | 110.24 | -31.0312 | 3586.24 | 34.8893
2012-11-14 | 19:45 | 2012-11-14 19:45 | 110.24 | 16.985 | 2012-11-14 19:45 |  | 0 |  | 110.24 | -31.0312 | 3586.24 | 34.8893
2012-11-14 | 20:00 | 2012-11-14 20:00 | 110.239 | 16.983 | 2012-11-14 20:00 |  | 0 |  | 110.239 | -31.0302 | 3586.239 | 34.8903
2012-11-14 | 20:15 | 2012-11-14 20:15 | 110.244 | 16.982 | 2012-11-14 20:15 |  | 0 |  | 110.244 | -31.0352 | 3586.244 | 34.8853
2012-11-14 | 20:30 | 2012-11-14 20:30 | 110.245 | 16.98 | 2012-11-14 20:30 |  | 0 |  | 110.245 | -31.0362 | 3586.245 | 34.8843
2012-11-14 | 20:45 | 2012-11-14 20:45 | 110.249 | 16.979 | 2012-11-14 20:45 |  | 0 |  | 110.249 | -31.0402 | 3586.249 | 34.8803
2012-11-14 | 21:00 | 2012-11-14 21:00 | 110.244 | 16.978 | 2012-11-14 21:00 |  | 0 |  | 110.244 | -31.0352 | 3586.244 | 34.8853
2012-11-14 | 21:15 | 2012-11-14 21:15 | 110.247 | 16.977 | 2012-11-14 21:15 |  | 0 |  | 110.247 | -31.0382 | 3586.247 | 34.8823
2012-11-14 | 21:30 | 2012-11-14 21:30 | 110.248 | 16.976 | 2012-11-14 21:30 |  | 0 |  | 110.248 | -31.0392 | 3586.248 | 34.8813
2012-11-14 | 21:45 | 2012-11-14 21:45 | 110.246 | 16.975 | 2012-11-14 21:45 |  | 0 |  | 110.246 | -31.0372 | 3586.246 | 34.8833
2012-11-14 | 22:00 | 2012-11-14 22:00 | 110.254 | 16.974 | 2012-11-14 22:00 |  | 0 |  | 110.254 | -31.0452 | 3586.254 | 34.8753
2012-11-14 | 22:15 | 2012-11-14 22:15 | 110.254 | 16.973 | 2012-11-14 22:15 |  | 0 |  | 110.254 | -31.0452 | 3586.254 | 34.8753
2012-11-14 | 22:30 | 2012-11-14 22:30 | 110.254 | 16.972 | 2012-11-14 22:30 |  | 0 |  | 110.254 | -31.0452 | 3586.254 | 34.8753
2012-11-14 | 22:45 | 2012-11-14 22:45 | 110.255 | 16.972 | 2012-11-14 22:45 |  | 0 |  | 110.255 | -31.0462 | 3586.255 | 34.8743
2012-11-14 | 23:00 | 2012-11-14 23:00 | 110.255 | 16.971 | 2012-11-14 23:00 |  | 0 |  | 110.255 | -31.0462 | 3586.255 | 34.8743
2012-11-14 | 23:15 | 2012-11-14 23:15 | 110.253 | 16.972 | 2012-11-14 23:15 |  | 0 |  | 110.253 | -31.0442 | 3586.253 | 34.8763
2012-11-14 | 23:30 | 2012-11-14 23:30 | 110.251 | 16.971 | 2012-11-14 23:30 |  | 0 |  | 110.251 | -31.0422 | 3586.251 | 34.8783
2012-11-14 | 23:45 | 2012-11-14 23:45 | 110.249 | 16.971 | 2012-11-14 23:45 |  | 0 |  | 110.249 | -31.0402 | 3586.249 | 34.8803
2012-11-15 | 0:00 | 2012-11-15 | 110.25 | 16.97 | 2012-11-15 |  | 0 |  | 110.25 | -31.0412 | 3586.25 | 34.8793
2012-11-15 | 0:15 | 2012-11-15 00:15 | 110.173 | 16.984 | 2012-11-15 00:15 |  | 0 |  | 110.173 | -30.9642 | 3586.173 | 34.9563
2012-11-15 | 0:30 | 2012-11-15 00:30 | 110.22 | 16.997 | 2012-11-15 00:30 |  | 0 |  | 110.22 | -31.0112 | 3586.22 | 34.9093
2012-11-15 | 0:45 | 2012-11-15 00:45 | 110.233 | 17.005 | 2012-11-15 00:45 |  | 0 |  | 110.233 | -31.0242 | 3586.233 | 34.8963
2012-11-15 | 1:00 | 2012-11-15 01:00 | 110.242 | 17.006 | 2012-11-15 01:00 |  | 0 |  | 110.242 | -31.0332 | 3586.242 | 34.8873
2012-11-15 | 1:15 | 2012-11-15 01:15 | 110.245 | 17.005 | 2012-11-15 01:15 |  | 0 |  | 110.245 | -31.0362 | 3586.245 | 34.8843
2012-11-15 | 1:30 | 2012-11-15 01:30 | 110.243 | 17.002 | 2012-11-15 01:30 |  | 0 |  | 110.243 | -31.0342 | 3586.243 | 34.8863
2012-11-15 | 1:45 | 2012-11-15 01:45 | 110.25 | 16.998 | 2012-11-15 01:45 |  | 0 |  | 110.25 | -31.0412 | 3586.25 | 34.8793
2012-11-15 | 2:00 | 2012-11-15 02:00 | 110.245 | 16.994 | 2012-11-15 02:00 |  | 0 |  | 110.245 | -31.0362 | 3586.245 | 34.8843
2012-11-15 | 2:15 | 2012-11-15 02:15 | 110.246 | 16.992 | 2012-11-15 02:15 |  | 0 |  | 110.246 | -31.0372 | 3586.246 | 34.8833
2012-11-15 | 2:30 | 2012-11-15 02:30 | 110.245 | 16.99 | 2012-11-15 02:30 |  | 0 |  | 110.245 | -31.0362 | 3586.245 | 34.8843
2012-11-15 | 2:45 | 2012-11-15 02:45 | 110.242 | 16.986 | 2012-11-15 02:45 |  | 0 |  | 110.242 | -31.0332 | 3586.242 | 34.8873
2012-11-15 | 3:00 | 2012-11-15 03:00 | 110.251 | 16.984 | 2012-11-15 03:00 |  | 0 |  | 110.251 | -31.0422 | 3586.251 | 34.8783
2012-11-15 | 3:15 | 2012-11-15 03:15 | 110.259 | 16.982 | 2012-11-15 03:15 |  | 0 |  | 110.259 | -31.0502 | 3586.259 | 34.8703
2012-11-15 | 3:30 | 2012-11-15 03:30 | 110.259 | 16.98 | 2012-11-15 03:30 |  | 0 |  | 110.259 | -31.0502 | 3586.259 | 34.8703
2012-11-15 | 3:45 | 2012-11-15 03:45 | 110.258 | 16.979 | 2012-11-15 03:45 |  | 0 |  | 110.258 | -31.0492 | 3586.258 | 34.8713
2012-11-15 | 4:00 | 2012-11-15 04:00 | 110.254 | 16.979 | 2012-11-15 04:00 |  | 0 |  | 110.254 | -31.0452 | 3586.254 | 34.8753
2012-11-15 | 4:15 | 2012-11-15 04:15 | 110.258 | 16.976 | 2012-11-15 04:15 |  | 0 |  | 110.258 | -31.0492 | 3586.258 | 34.8713
2012-11-15 | 4:30 | 2012-11-15 04:30 | 110.257 | 16.977 | 2012-11-15 04:30 |  | 0 |  | 110.257 | -31.0482 | 3586.257 | 34.8723
2012-11-15 | 4:45 | 2012-11-15 04:45 | 110.26 | 16.975 | 2012-11-15 04:45 |  | 0 |  | 110.26 | -31.0512 | 3586.26 | 34.8693
2012-11-15 | 5:00 | 2012-11-15 05:00 | 110.265 | 16.974 | 2012-11-15 05:00 |  | 0 |  | 110.265 | -31.0562 | 3586.265 | 34.8643
2012-11-15 | 5:15 | 2012-11-15 05:15 | 110.271 | 16.973 | 2012-11-15 05:15 |  | 0 |  | 110.271 | -31.0622 | 3586.271 | 34.8583
2012-11-15 | 5:30 | 2012-11-15 05:30 | 110.277 | 16.973 | 2012-11-15 05:30 |  | 0 |  | 110.277 | -31.0682 | 3586.277 | 34.8523
2012-11-15 | 5:45 | 2012-11-15 05:45 | 110.284 | 16.972 | 2012-11-15 05:45 |  | 0 |  | 110.284 | -31.0752 | 3586.284 | 34.8453
2012-11-15 | 6:00 | 2012-11-15 06:00 | 110.287 | 16.971 | 2012-11-15 06:00 |  | 0 |  | 110.287 | -31.0782 | 3586.287 | 34.8423
2012-11-15 | 6:15 | 2012-11-15 06:15 | 110.291 | 16.971 | 2012-11-15 06:15 |  | 0 |  | 110.291 | -31.0822 | 3586.291 | 34.8383
2012-11-15 | 6:30 | 2012-11-15 06:30 | 110.295 | 16.97 | 2012-11-15 06:30 |  | 0 |  | 110.295 | -31.0862 | 3586.295 | 34.8343
2012-11-15 | 6:45 | 2012-11-15 06:45 | 110.29 | 16.969 | 2012-11-15 06:45 |  | 0 |  | 110.29 | -31.0812 | 3586.29 | 34.8393
2012-11-15 | 7:00 | 2012-11-15 07:00 | 110.292 | 16.968 | 2012-11-15 07:00 |  | 0 |  | 110.292 | -31.0832 | 3586.292 | 34.8373
2012-11-15 | 7:15 | 2012-11-15 07:15 | 110.288 | 16.968 | 2012-11-15 07:15 |  | 0 |  | 110.288 | -31.0792 | 3586.288 | 34.8413
2012-11-15 | 7:30 | 2012-11-15 07:30 | 110.297 | 16.968 | 2012-11-15 07:30 |  | 0 |  | 110.297 | -31.0882 | 3586.297 | 34.8323
2012-11-15 | 7:45 | 2012-11-15 07:45 | 110.298 | 16.968 | 2012-11-15 07:45 |  | 0 |  | 110.298 | -31.0892 | 3586.298 | 34.8313
2012-11-15 | 8:00 | 2012-11-15 08:00 | 110.294 | 16.968 | 2012-11-15 08:00 |  | 0 |  | 110.294 | -31.0852 | 3586.294 | 34.8353
2012-11-15 | 8:15 | 2012-11-15 08:15 | 110.302 | 16.966 | 2012-11-15 08:15 |  | 0 |  | 110.302 | -31.0932 | 3586.302 | 34.8273
2012-11-15 | 8:30 | 2012-11-15 08:30 | 110.31 | 16.966 | 2012-11-15 08:30 |  | 0 |  | 110.31 | -31.1012 | 3586.31 | 34.8193
2012-11-15 | 8:45 | 2012-11-15 08:45 | 110.311 | 16.967 | 2012-11-15 08:45 |  | 0 |  | 110.311 | -31.1022 | 3586.311 | 34.8183
2012-11-15 | 9:00 | 2012-11-15 09:00 | 110.323 | 16.967 | 2012-11-15 09:00 |  | 0 |  | 110.323 | -31.1142 | 3586.323 | 34.8063
2012-11-15 | 9:15 | 2012-11-15 09:15 | 110.33 | 16.966 | 2012-11-15 09:15 |  | 0 |  | 110.33 | -31.1212 | 3586.33 | 34.7993
2012-11-15 | 9:30 | 2012-11-15 09:30 | 110.327 | 16.966 | 2012-11-15 09:30 |  | 0 |  | 110.327 | -31.1182 | 3586.327 | 34.8023
2012-11-15 | 9:45 | 2012-11-15 09:45 | 110.326 | 16.966 | 2012-11-15 09:45 |  | 0 |  | 110.326 | -31.1172 | 3586.326 | 34.8033
2012-11-15 | 10:00 | 2012-11-15 10:00 | 110.325 | 16.965 | 2012-11-15 10:00 |  | 0 |  | 110.325 | -31.1162 | 3586.325 | 34.8043
2012-11-15 | 10:15 | 2012-11-15 10:15 | 104.496 | 16.966 | 2012-11-15 10:15 |  | 0 |  | 104.496 | -25.2872 | 3580.496 | 40.6333
2012-11-15 | 10:30 | 2012-11-15 10:30 | 110.283 | 16.983 | 2012-11-15 10:30 |  | 0 |  | 110.283 | -31.0742 | 3586.283 | 34.8463
2012-11-15 | 10:45 | 2012-11-15 10:45 | 110.312 | 17 | 2012-11-15 10:45 |  | 0 |  | 110.312 | -31.1032 | 3586.312 | 34.8173
2012-11-15 | 11:00 | 2012-11-15 11:00 | 110.317 | 17.005 | 2012-11-15 11:00 |  | 0 |  | 110.317 | -31.1082 | 3586.317 | 34.8123
2012-11-15 | 11:15 | 2012-11-15 11:15 | 110.319 | 17.003 | 2012-11-15 11:15 |  | 0 |  | 110.319 | -31.1102 | 3586.319 | 34.8103
2012-11-15 | 11:30 | 2012-11-15 11:30 | 110.324 | 17 | 2012-11-15 11:30 |  | 0 |  | 110.324 | -31.1152 | 3586.324 | 34.8053
2012-11-15 | 11:45 | 2012-11-15 11:45 | 110.32 | 16.997 | 2012-11-15 11:45 |  | 0 |  | 110.32 | -31.1112 | 3586.32 | 34.8093
2012-11-15 | 12:00 | 2012-11-15 12:00 | 110.323 | 16.994 | 2012-11-15 12:00 |  | 0 |  | 110.323 | -31.1142 | 3586.323 | 34.8063
2012-11-15 | 12:15 | 2012-11-15 12:15 | 109.062 | 16.988 | 2012-11-15 12:15 |  | 0 |  | 109.062 | -29.8532 | 3585.062 | 36.0673
2012-11-15 | 12:30 | 2012-11-15 12:30 | 110.266 | 17.007 | 2012-11-15 12:30 |  | 0 |  | 110.266 | -31.0572 | 3586.266 | 34.8633
2012-11-15 | 12:45 | 2012-11-15 12:45 | 109.882 | 17.002 | 2012-11-15 12:45 |  | 0 |  | 109.882 | -30.6732 | 3585.882 | 35.2473
2012-11-15 | 13:00 | 2012-11-15 13:00 | 110.248 | 17.017 | 2012-11-15 13:00 |  | 0 |  | 110.248 | -31.0392 | 3586.248 | 34.8813
2012-11-15 | 13:15 | 2012-11-15 13:15 | 110.27 | 17.026 | 2012-11-15 13:15 |  | 0 |  | 110.27 | -31.0612 | 3586.27 | 34.8593
2012-11-15 | 13:30 | 2012-11-15 13:30 | 110.278 | 17.025 | 2012-11-15 13:30 |  | 0 |  | 110.278 | -31.0692 | 3586.278 | 34.8513
2012-11-15 | 13:45 | 2012-11-15 13:45 | 110.287 | 17.022 | 2012-11-15 13:45 |  | 0 |  | 110.287 | -31.0782 | 3586.287 | 34.8423
2012-11-15 | 14:00 | 2012-11-15 14:00 | 110.293 | 17.017 | 2012-11-15 14:00 |  | 0 |  | 110.293 | -31.0842 | 3586.293 | 34.8363
2012-11-15 | 14:15 | 2012-11-15 14:15 | 110.297 | 17.012 | 2012-11-15 14:15 |  | 0 |  | 110.297 | -31.0882 | 3586.297 | 34.8323
2012-11-15 | 14:30 | 2012-11-15 14:30 | 110.306 | 17.008 | 2012-11-15 14:30 |  | 0 |  | 110.306 | -31.0972 | 3586.306 | 34.8233
2012-11-15 | 14:45 | 2012-11-15 14:45 | 110.309 | 17.005 | 2012-11-15 14:45 |  | 0 |  | 110.309 | -31.1002 | 3586.309 | 34.8203
2012-11-15 | 15:00 | 2012-11-15 15:00 | 110.299 | 17 | 2012-11-15 15:00 |  | 0 |  | 110.299 | -31.0902 | 3586.299 | 34.8303
2012-11-15 | 15:15 | 2012-11-15 15:15 | 110.301 | 16.996 | 2012-11-15 15:15 |  | 0 |  | 110.301 | -31.0922 | 3586.301 | 34.8283
2012-11-15 | 15:30 | 2012-11-15 15:30 | 110.302 | 16.994 | 2012-11-15 15:30 |  | 0 |  | 110.302 | -31.0932 | 3586.302 | 34.8273
2012-11-15 | 15:45 | 2012-11-15 15:45 | 110.306 | 16.992 | 2012-11-15 15:45 |  | 0 |  | 110.306 | -31.0972 | 3586.306 | 34.8233
2012-11-15 | 16:00 | 2012-11-15 16:00 | 110.304 | 16.988 | 2012-11-15 16:00 |  | 0 |  | 110.304 | -31.0952 | 3586.304 | 34.8253
2012-11-15 | 16:15 | 2012-11-15 16:15 | 110.298 | 16.986 | 2012-11-15 16:15 |  | 0 |  | 110.298 | -31.0892 | 3586.298 | 34.8313
2012-11-15 | 16:30 | 2012-11-15 16:30 | 110.298 | 16.984 | 2012-11-15 16:30 |  | 0 |  | 110.298 | -31.0892 | 3586.298 | 34.8313
2012-11-15 | 16:45 | 2012-11-15 16:45 | 110.297 | 16.982 | 2012-11-15 16:45 |  | 0 |  | 110.297 | -31.0882 | 3586.297 | 34.8323
2012-11-15 | 17:00 | 2012-11-15 17:00 | 110.296 | 16.982 | 2012-11-15 17:00 |  | 0 |  | 110.296 | -31.0872 | 3586.296 | 34.8333
2012-11-15 | 17:15 | 2012-11-15 17:15 | 110.303 | 16.98 | 2012-11-15 17:15 |  | 0 |  | 110.303 | -31.0942 | 3586.303 | 34.8263
2012-11-15 | 17:30 | 2012-11-15 17:30 | 110.3 | 16.978 | 2012-11-15 17:30 |  | 0 |  | 110.3 | -31.0912 | 3586.3 | 34.8293
2012-11-15 | 17:45 | 2012-11-15 17:45 | 106.538 | 16.976 | 2012-11-15 17:45 |  | 0 |  | 106.538 | -27.3292 | 3582.538 | 38.5913
2012-11-15 | 18:00 | 2012-11-15 18:00 | 110.243 | 16.997 | 2012-11-15 18:00 |  | 0 |  | 110.243 | -31.0342 | 3586.243 | 34.8863
2012-11-15 | 18:15 | 2012-11-15 18:15 | 110.271 | 17.007 | 2012-11-15 18:15 |  | 0 |  | 110.271 | -31.0622 | 3586.271 | 34.8583
2012-11-15 | 18:30 | 2012-11-15 18:30 | 110.281 | 17.011 | 2012-11-15 18:30 |  | 0 |  | 110.281 | -31.0722 | 3586.281 | 34.8483
2012-11-15 | 18:45 | 2012-11-15 18:45 | 110.285 | 17.011 | 2012-11-15 18:45 |  | 0 |  | 110.285 | -31.0762 | 3586.285 | 34.8443
2012-11-15 | 19:00 | 2012-11-15 19:00 | 110.288 | 17.009 | 2012-11-15 19:00 |  | 0 |  | 110.288 | -31.0792 | 3586.288 | 34.8413
2012-11-15 | 19:15 | 2012-11-15 19:15 | 110.293 | 17.008 | 2012-11-15 19:15 |  | 0 |  | 110.293 | -31.0842 | 3586.293 | 34.8363
2012-11-15 | 19:30 | 2012-11-15 19:30 | 110.293 | 17.004 | 2012-11-15 19:30 |  | 0 |  | 110.293 | -31.0842 | 3586.293 | 34.8363
2012-11-15 | 19:45 | 2012-11-15 19:45 | 110.297 | 16.999 | 2012-11-15 19:45 |  | 0 |  | 110.297 | -31.0882 | 3586.297 | 34.8323
2012-11-15 | 20:00 | 2012-11-15 20:00 | 110.296 | 16.995 | 2012-11-15 20:00 |  | 0 |  | 110.296 | -31.0872 | 3586.296 | 34.8333
2012-11-15 | 20:15 | 2012-11-15 20:15 | 110.292 | 16.991 | 2012-11-15 20:15 |  | 0 |  | 110.292 | -31.0832 | 3586.292 | 34.8373
2012-11-15 | 20:30 | 2012-11-15 20:30 | 110.297 | 16.988 | 2012-11-15 20:30 |  | 0 |  | 110.297 | -31.0882 | 3586.297 | 34.8323
2012-11-15 | 20:45 | 2012-11-15 20:45 | 110.298 | 16.986 | 2012-11-15 20:45 |  | 0 |  | 110.298 | -31.0892 | 3586.298 | 34.8313
2012-11-15 | 21:00 | 2012-11-15 21:00 | 110.297 | 16.985 | 2012-11-15 21:00 |  | 0 |  | 110.297 | -31.0882 | 3586.297 | 34.8323
2012-11-15 | 21:15 | 2012-11-15 21:15 | 110.293 | 16.982 | 2012-11-15 21:15 |  | 0 |  | 110.293 | -31.0842 | 3586.293 | 34.8363
2012-11-15 | 21:30 | 2012-11-15 21:30 | 110.3 | 16.981 | 2012-11-15 21:30 |  | 0 |  | 110.3 | -31.0912 | 3586.3 | 34.8293
2012-11-15 | 21:45 | 2012-11-15 21:45 | 110.304 | 16.98 | 2012-11-15 21:45 |  | 0 |  | 110.304 | -31.0952 | 3586.304 | 34.8253
2012-11-15 | 22:00 | 2012-11-15 22:00 | 110.298 | 16.978 | 2012-11-15 22:00 |  | 0 |  | 110.298 | -31.0892 | 3586.298 | 34.8313
2012-11-15 | 22:15 | 2012-11-15 22:15 | 110.299 | 16.977 | 2012-11-15 22:15 |  | 0 |  | 110.299 | -31.0902 | 3586.299 | 34.8303
2012-11-15 | 22:30 | 2012-11-15 22:30 | 110.295 | 16.976 | 2012-11-15 22:30 |  | 0 |  | 110.295 | -31.0862 | 3586.295 | 34.8343
2012-11-15 | 22:45 | 2012-11-15 22:45 | 110.297 | 16.976 | 2012-11-15 22:45 |  | 0 |  | 110.297 | -31.0882 | 3586.297 | 34.8323
2012-11-15 | 23:00 | 2012-11-15 23:00 | 110.296 | 16.975 | 2012-11-15 23:00 |  | 0 |  | 110.296 | -31.0872 | 3586.296 | 34.8333
2012-11-15 | 23:15 | 2012-11-15 23:15 | 110.298 | 16.974 | 2012-11-15 23:15 |  | 0 |  | 110.298 | -31.0892 | 3586.298 | 34.8313
2012-11-15 | 23:30 | 2012-11-15 23:30 | 110.294 | 16.973 | 2012-11-15 23:30 |  | 0 |  | 110.294 | -31.0852 | 3586.294 | 34.8353
2012-11-15 | 23:45 | 2012-11-15 23:45 | 110.296 | 16.972 | 2012-11-15 23:45 |  | 0 |  | 110.296 | -31.0872 | 3586.296 | 34.8333
2012-11-16 | 0:00 | 2012-11-16 | 110.298 | 16.972 | 2012-11-16 |  | 0 |  | 110.298 | -31.0892 | 3586.298 | 34.8313
2012-11-16 | 0:15 | 2012-11-16 00:15 | 110.294 | 16.972 | 2012-11-16 00:15 |  | 0 |  | 110.294 | -31.0852 | 3586.294 | 34.8353
2012-11-16 | 0:30 | 2012-11-16 00:30 | 110.298 | 16.972 | 2012-11-16 00:30 |  | 0 |  | 110.298 | -31.0892 | 3586.298 | 34.8313
2012-11-16 | 0:45 | 2012-11-16 00:45 | 110.293 | 16.97 | 2012-11-16 00:45 |  | 0 |  | 110.293 | -31.0842 | 3586.293 | 34.8363
2012-11-16 | 1:00 | 2012-11-16 01:00 | 110.295 | 16.971 | 2012-11-16 01:00 |  | 0 |  | 110.295 | -31.0862 | 3586.295 | 34.8343
2012-11-16 | 1:15 | 2012-11-16 01:15 | 110.295 | 16.97 | 2012-11-16 01:15 |  | 0 |  | 110.295 | -31.0862 | 3586.295 | 34.8343
2012-11-16 | 1:30 | 2012-11-16 01:30 | 110.284 | 16.969 | 2012-11-16 01:30 |  | 0 |  | 110.284 | -31.0752 | 3586.284 | 34.8453
2012-11-16 | 1:45 | 2012-11-16 01:45 | 110.288 | 16.969 | 2012-11-16 01:45 |  | 0 |  | 110.288 | -31.0792 | 3586.288 | 34.8413
2012-11-16 | 2:00 | 2012-11-16 02:00 | 110.288 | 16.968 | 2012-11-16 02:00 |  | 0 |  | 110.288 | -31.0792 | 3586.288 | 34.8413
2012-11-16 | 2:15 | 2012-11-16 02:15 | 110.29 | 16.968 | 2012-11-16 02:15 |  | 0 |  | 110.29 | -31.0812 | 3586.29 | 34.8393
2012-11-16 | 2:30 | 2012-11-16 02:30 | 110.292 | 16.968 | 2012-11-16 02:30 |  | 0 |  | 110.292 | -31.0832 | 3586.292 | 34.8373
2012-11-16 | 2:45 | 2012-11-16 02:45 | 110.29 | 16.968 | 2012-11-16 02:45 |  | 0 |  | 110.29 | -31.0812 | 3586.29 | 34.8393
2012-11-16 | 3:00 | 2012-11-16 03:00 | 110.287 | 16.967 | 2012-11-16 03:00 |  | 0 |  | 110.287 | -31.0782 | 3586.287 | 34.8423
2012-11-16 | 3:15 | 2012-11-16 03:15 | 110.288 | 16.967 | 2012-11-16 03:15 |  | 0 |  | 110.288 | -31.0792 | 3586.288 | 34.8413
2012-11-16 | 3:30 | 2012-11-16 03:30 | 110.293 | 16.967 | 2012-11-16 03:30 |  | 0 |  | 110.293 | -31.0842 | 3586.293 | 34.8363
2012-11-16 | 3:45 | 2012-11-16 03:45 | 110.294 | 16.967 | 2012-11-16 03:45 |  | 0 |  | 110.294 | -31.0852 | 3586.294 | 34.8353
2012-11-16 | 4:00 | 2012-11-16 04:00 | 110.292 | 16.967 | 2012-11-16 04:00 |  | 0 |  | 110.292 | -31.0832 | 3586.292 | 34.8373
2012-11-16 | 4:15 | 2012-11-16 04:15 | 110.289 | 16.967 | 2012-11-16 04:15 |  | 0 |  | 110.289 | -31.0802 | 3586.289 | 34.8403
2012-11-16 | 4:30 | 2012-11-16 04:30 | 110.292 | 16.966 | 2012-11-16 04:30 |  | 0 |  | 110.292 | -31.0832 | 3586.292 | 34.8373
2012-11-16 | 4:45 | 2012-11-16 04:45 | 110.292 | 16.966 | 2012-11-16 04:45 |  | 0 |  | 110.292 | -31.0832 | 3586.292 | 34.8373
2012-11-16 | 5:00 | 2012-11-16 05:00 | 110.153 | 16.972 | 2012-11-16 05:00 |  | 0 |  | 110.153 | -30.9442 | 3586.153 | 34.9763
2012-11-16 | 5:15 | 2012-11-16 05:15 | 110.262 | 16.993 | 2012-11-16 05:15 |  | 0 |  | 110.262 | -31.0532 | 3586.262 | 34.8673
2012-11-16 | 5:30 | 2012-11-16 05:30 | 110.278 | 17.002 | 2012-11-16 05:30 |  | 0 |  | 110.278 | -31.0692 | 3586.278 | 34.8513
2012-11-16 | 5:45 | 2012-11-16 05:45 | 110.288 | 17.005 | 2012-11-16 05:45 |  | 0 |  | 110.288 | -31.0792 | 3586.288 | 34.8413
2012-11-16 | 6:00 | 2012-11-16 06:00 | 110.297 | 17.005 | 2012-11-16 06:00 |  | 0 |  | 110.297 | -31.0882 | 3586.297 | 34.8323
2012-11-16 | 6:15 | 2012-11-16 06:15 | 110.301 | 17.001 | 2012-11-16 06:15 |  | 0 |  | 110.301 | -31.0922 | 3586.301 | 34.8283
2012-11-16 | 6:30 | 2012-11-16 06:30 | 110.301 | 16.997 | 2012-11-16 06:30 |  | 0 |  | 110.301 | -31.0922 | 3586.301 | 34.8283
2012-11-16 | 6:45 | 2012-11-16 06:45 | 110.311 | 16.994 | 2012-11-16 06:45 |  | 0 |  | 110.311 | -31.1022 | 3586.311 | 34.8183
2012-11-16 | 7:00 | 2012-11-16 07:00 | 110.311 | 16.99 | 2012-11-16 07:00 |  | 0 |  | 110.311 | -31.1022 | 3586.311 | 34.8183
2012-11-16 | 7:15 | 2012-11-16 07:15 | 110.315 | 16.987 | 2012-11-16 07:15 |  | 0 |  | 110.315 | -31.1062 | 3586.315 | 34.8143
2012-11-16 | 7:30 | 2012-11-16 07:30 | 110.32 | 16.985 | 2012-11-16 07:30 |  | 0 |  | 110.32 | -31.1112 | 3586.32 | 34.8093
2012-11-16 | 7:45 | 2012-11-16 07:45 | 110.324 | 16.982 | 2012-11-16 07:45 |  | 0 |  | 110.324 | -31.1152 | 3586.324 | 34.8053
2012-11-16 | 8:00 | 2012-11-16 08:00 | 110.329 | 16.981 | 2012-11-16 08:00 |  | 0 |  | 110.329 | -31.1202 | 3586.329 | 34.8003
2012-11-16 | 8:15 | 2012-11-16 08:15 | 110.328 | 16.979 | 2012-11-16 08:15 |  | 0 |  | 110.328 | -31.1192 | 3586.328 | 34.8013
2012-11-16 | 8:30 | 2012-11-16 08:30 | 110.332 | 16.978 | 2012-11-16 08:30 |  | 0 |  | 110.332 | -31.1232 | 3586.332 | 34.7973
2012-11-16 | 8:45 | 2012-11-16 08:45 | 110.339 | 16.977 | 2012-11-16 08:45 |  | 0 |  | 110.339 | -31.1302 | 3586.339 | 34.7903
2012-11-16 | 9:00 | 2012-11-16 09:00 | 110.338 | 16.976 | 2012-11-16 09:00 |  | 0 |  | 110.338 | -31.1292 | 3586.338 | 34.7913
2012-11-16 | 9:15 | 2012-11-16 09:15 | 110.342 | 16.974 | 2012-11-16 09:15 |  | 0 |  | 110.342 | -31.1332 | 3586.342 | 34.7873
2012-11-16 | 9:30 | 2012-11-16 09:30 | 110.151 | 16.977 | 2012-11-16 09:30 |  | 0 |  | 110.151 | -30.9422 | 3586.151 | 34.9783
2012-11-16 | 9:45 | 2012-11-16 09:45 | 110.308 | 16.998 | 2012-11-16 09:45 |  | 0 |  | 110.308 | -31.0992 | 3586.308 | 34.8213
2012-11-16 | 10:00 | 2012-11-16 10:00 | 110.33 | 17.005 | 2012-11-16 10:00 |  | 0 |  | 110.33 | -31.1212 | 3586.33 | 34.7993
2012-11-16 | 10:15 | 2012-11-16 10:15 | 110.334 | 17.008 | 2012-11-16 10:15 |  | 0 |  | 110.334 | -31.1252 | 3586.334 | 34.7953
2012-11-16 | 10:30 | 2012-11-16 10:30 | 110.337 | 17.008 | 2012-11-16 10:30 |  | 0 |  | 110.337 | -31.1282 | 3586.337 | 34.7923
2012-11-16 | 10:45 | 2012-11-16 10:45 | 110.341 | 17.003 | 2012-11-16 10:45 |  | 0 |  | 110.341 | -31.1322 | 3586.341 | 34.7883
2012-11-16 | 11:00 | 2012-11-16 11:00 | 110.34 | 17.002 | 2012-11-16 11:00 |  | 0 |  | 110.34 | -31.1312 | 3586.34 | 34.7893
2012-11-16 | 11:15 | 2012-11-16 11:15 | 110.342 | 16.996 | 2012-11-16 11:15 |  | 0 |  | 110.342 | -31.1332 | 3586.342 | 34.7873
2012-11-16 | 11:30 | 2012-11-16 11:30 | 106.245 | 16.992 | 2012-11-16 11:30 |  | 0 |  | 106.245 | -27.0362 | 3582.245 | 38.8843
2012-11-16 | 11:45 | 2012-11-16 11:45 | 110.238 | 17.008 | 2012-11-16 11:45 |  | 0 |  | 110.238 | -31.0292 | 3586.238 | 34.8913
2012-11-16 | 12:00 | 2012-11-16 12:00 | 110.277 | 17.021 | 2012-11-16 12:00 |  | 0 |  | 110.277 | -31.0682 | 3586.277 | 34.8523
2012-11-16 | 12:15 | 2012-11-16 12:15 | 110.287 | 17.018 | 2012-11-16 12:15 |  | 0 |  | 110.287 | -31.0782 | 3586.287 | 34.8423
2012-11-16 | 12:30 | 2012-11-16 12:30 | 110.292 | 17.019 | 2012-11-16 12:30 |  | 0 |  | 110.292 | -31.0832 | 3586.292 | 34.8373
2012-11-16 | 12:45 | 2012-11-16 12:45 | 110.297 | 17.016 | 2012-11-16 12:45 |  | 0 |  | 110.297 | -31.0882 | 3586.297 | 34.8323
2012-11-16 | 13:00 | 2012-11-16 13:00 | 110.3 | 17.009 | 2012-11-16 13:00 |  | 0 |  | 110.3 | -31.0912 | 3586.3 | 34.8293
2012-11-16 | 13:15 | 2012-11-16 13:15 | 110.294 | 17.007 | 2012-11-16 13:15 |  | 0 |  | 110.294 | -31.0852 | 3586.294 | 34.8353
2012-11-16 | 13:30 | 2012-11-16 13:30 | 110.295 | 17.002 | 2012-11-16 13:30 |  | 0 |  | 110.295 | -31.0862 | 3586.295 | 34.8343
2012-11-16 | 13:45 | 2012-11-16 13:45 | 110.292 | 16.999 | 2012-11-16 13:45 |  | 0 |  | 110.292 | -31.0832 | 3586.292 | 34.8373
2012-11-16 | 14:00 | 2012-11-16 14:00 | 110.29 | 16.995 | 2012-11-16 14:00 |  | 0 |  | 110.29 | -31.0812 | 3586.29 | 34.8393
2012-11-16 | 14:15 | 2012-11-16 14:15 | 110.289 | 16.992 | 2012-11-16 14:15 |  | 0 |  | 110.289 | -31.0802 | 3586.289 | 34.8403
2012-11-16 | 14:30 | 2012-11-16 14:30 | 110.282 | 16.99 | 2012-11-16 14:30 |  | 0 |  | 110.282 | -31.0732 | 3586.282 | 34.8473
2012-11-16 | 14:45 | 2012-11-16 14:45 | 110.279 | 16.987 | 2012-11-16 14:45 |  | 0 |  | 110.279 | -31.0702 | 3586.279 | 34.8503
2012-11-16 | 15:00 | 2012-11-16 15:00 | 110.279 | 16.985 | 2012-11-16 15:00 |  | 0 |  | 110.279 | -31.0702 | 3586.279 | 34.8503
2012-11-16 | 15:15 | 2012-11-16 15:15 | 110.281 | 16.984 | 2012-11-16 15:15 |  | 0 |  | 110.281 | -31.0722 | 3586.281 | 34.8483
2012-11-16 | 15:30 | 2012-11-16 15:30 | 110.278 | 16.982 | 2012-11-16 15:30 |  | 0 |  | 110.278 | -31.0692 | 3586.278 | 34.8513
2012-11-16 | 15:45 | 2012-11-16 15:45 | 110.281 | 16.98 | 2012-11-16 15:45 |  | 0 |  | 110.281 | -31.0722 | 3586.281 | 34.8483
2012-11-16 | 16:00 | 2012-11-16 16:00 | 110.282 | 16.98 | 2012-11-16 16:00 |  | 0 |  | 110.282 | -31.0732 | 3586.282 | 34.8473
2012-11-16 | 16:15 | 2012-11-16 16:15 | 110.283 | 16.979 | 2012-11-16 16:15 |  | 0 |  | 110.283 | -31.0742 | 3586.283 | 34.8463
2012-11-16 | 16:30 | 2012-11-16 16:30 | 110.284 | 16.977 | 2012-11-16 16:30 |  | 0 |  | 110.284 | -31.0752 | 3586.284 | 34.8453
2012-11-16 | 16:45 | 2012-11-16 16:45 | 110.287 | 16.976 | 2012-11-16 16:45 |  | 0 |  | 110.287 | -31.0782 | 3586.287 | 34.8423
2012-11-16 | 17:00 | 2012-11-16 17:00 | 110.283 | 16.976 | 2012-11-16 17:00 |  | 0 |  | 110.283 | -31.0742 | 3586.283 | 34.8463
2012-11-16 | 17:15 | 2012-11-16 17:15 | 110.284 | 16.974 | 2012-11-16 17:15 |  | 0 |  | 110.284 | -31.0752 | 3586.284 | 34.8453
2012-11-16 | 17:30 | 2012-11-16 17:30 | 110.283 | 16.974 | 2012-11-16 17:30 |  | 0 |  | 110.283 | -31.0742 | 3586.283 | 34.8463
2012-11-16 | 17:45 | 2012-11-16 17:45 | 94.8197 | 16.976 | 2012-11-16 17:45 |  | 0 |  | 94.8197 | -15.6109 | 3570.8197 | 50.3096
2012-11-16 | 18:00 | 2012-11-16 18:00 | 110.219 | 16.989 | 2012-11-16 18:00 |  | 0 |  | 110.219 | -31.0102 | 3586.219 | 34.9103
2012-11-16 | 18:15 | 2012-11-16 18:15 | 110.256 | 17.002 | 2012-11-16 18:15 |  | 0 |  | 110.256 | -31.0472 | 3586.256 | 34.8733
2012-11-16 | 18:30 | 2012-11-16 18:30 | 110.272 | 17.009 | 2012-11-16 18:30 |  | 0 |  | 110.272 | -31.0632 | 3586.272 | 34.8573
2012-11-16 | 18:45 | 2012-11-16 18:45 | 110.284 | 17.009 | 2012-11-16 18:45 |  | 0 |  | 110.284 | -31.0752 | 3586.284 | 34.8453
2012-11-16 | 19:00 | 2012-11-16 19:00 | 110.283 | 17.004 | 2012-11-16 19:00 |  | 0 |  | 110.283 | -31.0742 | 3586.283 | 34.8463
2012-11-16 | 19:15 | 2012-11-16 19:15 | 110.289 | 17.001 | 2012-11-16 19:15 |  | 0 |  | 110.289 | -31.0802 | 3586.289 | 34.8403
2012-11-16 | 19:30 | 2012-11-16 19:30 | 110.292 | 16.997 | 2012-11-16 19:30 |  | 0 |  | 110.292 | -31.0832 | 3586.292 | 34.8373
2012-11-16 | 19:45 | 2012-11-16 19:45 | 110.292 | 16.994 | 2012-11-16 19:45 |  | 0 |  | 110.292 | -31.0832 | 3586.292 | 34.8373
2012-11-16 | 20:00 | 2012-11-16 20:00 | 110.295 | 16.992 | 2012-11-16 20:00 |  | 0 |  | 110.295 | -31.0862 | 3586.295 | 34.8343
2012-11-16 | 20:15 | 2012-11-16 20:15 | 110.302 | 16.989 | 2012-11-16 20:15 |  | 0 |  | 110.302 | -31.0932 | 3586.302 | 34.8273
2012-11-16 | 20:30 | 2012-11-16 20:30 | 110.296 | 16.988 | 2012-11-16 20:30 |  | 0 |  | 110.296 | -31.0872 | 3586.296 | 34.8333
2012-11-16 | 20:45 | 2012-11-16 20:45 | 110.299 | 16.985 | 2012-11-16 20:45 |  | 0 |  | 110.299 | -31.0902 | 3586.299 | 34.8303
2012-11-16 | 21:00 | 2012-11-16 21:00 | 110.302 | 16.984 | 2012-11-16 21:00 |  | 0 |  | 110.302 | -31.0932 | 3586.302 | 34.8273
2012-11-16 | 21:15 | 2012-11-16 21:15 | 110.302 | 16.982 | 2012-11-16 21:15 |  | 0 |  | 110.302 | -31.0932 | 3586.302 | 34.8273
2012-11-16 | 21:30 | 2012-11-16 21:30 | 110.302 | 16.98 | 2012-11-16 21:30 |  | 0 |  | 110.302 | -31.0932 | 3586.302 | 34.8273
2012-11-16 | 21:45 | 2012-11-16 21:45 | 110.303 | 16.979 | 2012-11-16 21:45 |  | 0 |  | 110.303 | -31.0942 | 3586.303 | 34.8263
2012-11-16 | 22:00 | 2012-11-16 22:00 | 110.302 | 16.978 | 2012-11-16 22:00 |  | 0 |  | 110.302 | -31.0932 | 3586.302 | 34.8273
2012-11-16 | 22:15 | 2012-11-16 22:15 | 110.305 | 16.976 | 2012-11-16 22:15 |  | 0 |  | 110.305 | -31.0962 | 3586.305 | 34.8243
2012-11-16 | 22:30 | 2012-11-16 22:30 | 110.307 | 16.976 | 2012-11-16 22:30 |  | 0 |  | 110.307 | -31.0982 | 3586.307 | 34.8223
2012-11-16 | 22:45 | 2012-11-16 22:45 | 110.311 | 16.976 | 2012-11-16 22:45 |  | 0 |  | 110.311 | -31.1022 | 3586.311 | 34.8183
2012-11-16 | 23:00 | 2012-11-16 23:00 | 110.31 | 16.974 | 2012-11-16 23:00 |  | 0 |  | 110.31 | -31.1012 | 3586.31 | 34.8193
2012-11-16 | 23:15 | 2012-11-16 23:15 | 110.311 | 16.973 | 2012-11-16 23:15 |  | 0 |  | 110.311 | -31.1022 | 3586.311 | 34.8183
2012-11-16 | 23:30 | 2012-11-16 23:30 | 98.8667 | 16.976 | 2012-11-16 23:30 |  | 0 |  | 98.8667 | -19.6579 | 3574.8667 | 46.2626
2012-11-16 | 23:45 | 2012-11-16 23:45 | 110.19 | 16.999 | 2012-11-16 23:45 |  | 0 |  | 110.19 | -30.9812 | 3586.19 | 34.9393
2012-11-17 | 0:00 | 2012-11-17 | 110.241 | 17.008 | 2012-11-17 |  | 0 |  | 110.241 | -31.0322 | 3586.241 | 34.8883
2012-11-17 | 0:15 | 2012-11-17 00:15 | 110.262 | 17.009 | 2012-11-17 00:15 |  | 0 |  | 110.262 | -31.0532 | 3586.262 | 34.8673
2012-11-17 | 0:30 | 2012-11-17 00:30 | 110.274 | 17.01 | 2012-11-17 00:30 |  | 0 |  | 110.274 | -31.0652 | 3586.274 | 34.8553
2012-11-17 | 0:45 | 2012-11-17 00:45 | 110.279 | 17.009 | 2012-11-17 00:45 |  | 0 |  | 110.279 | -31.0702 | 3586.279 | 34.8503
2012-11-17 | 1:00 | 2012-11-17 01:00 | 110.28 | 17.006 | 2012-11-17 01:00 |  | 0 |  | 110.28 | -31.0712 | 3586.28 | 34.8493
2012-11-17 | 1:15 | 2012-11-17 01:15 | 110.276 | 17.003 | 2012-11-17 01:15 |  | 0 |  | 110.276 | -31.0672 | 3586.276 | 34.8533
2012-11-17 | 1:30 | 2012-11-17 01:30 | 110.277 | 17 | 2012-11-17 01:30 |  | 0 |  | 110.277 | -31.0682 | 3586.277 | 34.8523
2012-11-17 | 1:45 | 2012-11-17 01:45 | 110.274 | 16.996 | 2012-11-17 01:45 |  | 0 |  | 110.274 | -31.0652 | 3586.274 | 34.8553
2012-11-17 | 2:00 | 2012-11-17 02:00 | 110.268 | 16.993 | 2012-11-17 02:00 |  | 0 |  | 110.268 | -31.0592 | 3586.268 | 34.8613
2012-11-17 | 2:15 | 2012-11-17 02:15 | 110.272 | 16.99 | 2012-11-17 02:15 |  | 0 |  | 110.272 | -31.0632 | 3586.272 | 34.8573
2012-11-17 | 2:30 | 2012-11-17 02:30 | 110.272 | 16.988 | 2012-11-17 02:30 |  | 0 |  | 110.272 | -31.0632 | 3586.272 | 34.8573
2012-11-17 | 2:45 | 2012-11-17 02:45 | 110.272 | 16.985 | 2012-11-17 02:45 |  | 0 |  | 110.272 | -31.0632 | 3586.272 | 34.8573
2012-11-17 | 3:00 | 2012-11-17 03:00 | 110.273 | 16.983 | 2012-11-17 03:00 |  | 0 |  | 110.273 | -31.0642 | 3586.273 | 34.8563
2012-11-17 | 3:15 | 2012-11-17 03:15 | 110.272 | 16.982 | 2012-11-17 03:15 |  | 0 |  | 110.272 | -31.0632 | 3586.272 | 34.8573
2012-11-17 | 3:30 | 2012-11-17 03:30 | 110.273 | 16.981 | 2012-11-17 03:30 |  | 0 |  | 110.273 | -31.0642 | 3586.273 | 34.8563
2012-11-17 | 3:45 | 2012-11-17 03:45 | 110.274 | 16.979 | 2012-11-17 03:45 |  | 0 |  | 110.274 | -31.0652 | 3586.274 | 34.8553
2012-11-17 | 4:00 | 2012-11-17 04:00 | 110.274 | 16.978 | 2012-11-17 04:00 |  | 0 |  | 110.274 | -31.0652 | 3586.274 | 34.8553
2012-11-17 | 4:15 | 2012-11-17 04:15 | 110.275 | 16.977 | 2012-11-17 04:15 |  | 0 |  | 110.275 | -31.0662 | 3586.275 | 34.8543
2012-11-17 | 4:30 | 2012-11-17 04:30 | 110.27 | 16.975 | 2012-11-17 04:30 |  | 0 |  | 110.27 | -31.0612 | 3586.27 | 34.8593
2012-11-17 | 4:45 | 2012-11-17 04:45 | 110.273 | 16.975 | 2012-11-17 04:45 |  | 0 |  | 110.273 | -31.0642 | 3586.273 | 34.8563
2012-11-17 | 5:00 | 2012-11-17 05:00 | 110.274 | 16.974 | 2012-11-17 05:00 |  | 0 |  | 110.274 | -31.0652 | 3586.274 | 34.8553
2012-11-17 | 5:15 | 2012-11-17 05:15 | 110.276 | 16.973 | 2012-11-17 05:15 |  | 0 |  | 110.276 | -31.0672 | 3586.276 | 34.8533
2012-11-17 | 5:30 | 2012-11-17 05:30 | 110.276 | 16.973 | 2012-11-17 05:30 |  | 0 |  | 110.276 | -31.0672 | 3586.276 | 34.8533
2012-11-17 | 5:45 | 2012-11-17 05:45 | 110.281 | 16.971 | 2012-11-17 05:45 |  | 0 |  | 110.281 | -31.0722 | 3586.281 | 34.8483
2012-11-17 | 6:00 | 2012-11-17 06:00 | 110.282 | 16.971 | 2012-11-17 06:00 |  | 0 |  | 110.282 | -31.0732 | 3586.282 | 34.8473
2012-11-17 | 6:15 | 2012-11-17 06:15 | 110.284 | 16.971 | 2012-11-17 06:15 |  | 0 |  | 110.284 | -31.0752 | 3586.284 | 34.8453
2012-11-17 | 6:30 | 2012-11-17 06:30 | 110.291 | 16.97 | 2012-11-17 06:30 |  | 0 |  | 110.291 | -31.0822 | 3586.291 | 34.8383
2012-11-17 | 6:45 | 2012-11-17 06:45 | 110.298 | 16.969 | 2012-11-17 06:45 |  | 0 |  | 110.298 | -31.0892 | 3586.298 | 34.8313
2012-11-17 | 7:00 | 2012-11-17 07:00 | 110.298 | 16.969 | 2012-11-17 07:00 |  | 0 |  | 110.298 | -31.0892 | 3586.298 | 34.8313
2012-11-17 | 7:15 | 2012-11-17 07:15 | 110.297 | 16.969 | 2012-11-17 07:15 |  | 0 |  | 110.297 | -31.0882 | 3586.297 | 34.8323
2012-11-17 | 7:30 | 2012-11-17 07:30 | 110.303 | 16.969 | 2012-11-17 07:30 |  | 0 |  | 110.303 | -31.0942 | 3586.303 | 34.8263
2012-11-17 | 7:45 | 2012-11-17 07:45 | 110.305 | 16.968 | 2012-11-17 07:45 |  | 0 |  | 110.305 | -31.0962 | 3586.305 | 34.8243
2012-11-17 | 8:00 | 2012-11-17 08:00 | 110.311 | 16.968 | 2012-11-17 08:00 |  | 0 |  | 110.311 | -31.1022 | 3586.311 | 34.8183
2012-11-17 | 8:15 | 2012-11-17 08:15 | 110.309 | 16.967 | 2012-11-17 08:15 |  | 0 |  | 110.309 | -31.1002 | 3586.309 | 34.8203
2012-11-17 | 8:30 | 2012-11-17 08:30 | 110.317 | 16.968 | 2012-11-17 08:30 |  | 0 |  | 110.317 | -31.1082 | 3586.317 | 34.8123
2012-11-17 | 8:45 | 2012-11-17 08:45 | 110.321 | 16.966 | 2012-11-17 08:45 |  | 0 |  | 110.321 | -31.1122 | 3586.321 | 34.8083
2012-11-17 | 9:00 | 2012-11-17 09:00 | 93.1188 | 16.968 | 2012-11-17 09:00 |  | 0 |  | 93.1188 | -13.91 | 3569.1188 | 52.0105
2012-11-17 | 9:15 | 2012-11-17 09:15 | 110.266 | 16.98 | 2012-11-17 09:15 |  | 0 |  | 110.266 | -31.0572 | 3586.266 | 34.8633
2012-11-17 | 9:30 | 2012-11-17 09:30 | 110.303 | 16.997 | 2012-11-17 09:30 |  | 0 |  | 110.303 | -31.0942 | 3586.303 | 34.8263
2012-11-17 | 9:45 | 2012-11-17 09:45 | 110.315 | 17.006 | 2012-11-17 09:45 |  | 0 |  | 110.315 | -31.1062 | 3586.315 | 34.8143
2012-11-17 | 10:00 | 2012-11-17 10:00 | 110.316 | 17.004 | 2012-11-17 10:00 |  | 0 |  | 110.316 | -31.1072 | 3586.316 | 34.8133
2012-11-17 | 10:15 | 2012-11-17 10:15 | 110.33 | 17.001 | 2012-11-17 10:15 |  | 0 |  | 110.33 | -31.1212 | 3586.33 | 34.7993
2012-11-17 | 10:30 | 2012-11-17 10:30 | 110.331 | 16.997 | 2012-11-17 10:30 |  | 0 |  | 110.331 | -31.1222 | 3586.331 | 34.7983
2012-11-17 | 10:45 | 2012-11-17 10:45 | 110.329 | 16.993 | 2012-11-17 10:45 |  | 0 |  | 110.329 | -31.1202 | 3586.329 | 34.8003
2012-11-17 | 11:00 | 2012-11-17 11:00 | 110.338 | 16.99 | 2012-11-17 11:00 |  | 0 |  | 110.338 | -31.1292 | 3586.338 | 34.7913
2012-11-17 | 11:15 | 2012-11-17 11:15 | 110.329 | 16.987 | 2012-11-17 11:15 |  | 0 |  | 110.329 | -31.1202 | 3586.329 | 34.8003
2012-11-17 | 11:30 | 2012-11-17 11:30 | 110.334 | 16.985 | 2012-11-17 11:30 |  | 0 |  | 110.334 | -31.1252 | 3586.334 | 34.7953
2012-11-17 | 11:45 | 2012-11-17 11:45 | 110.326 | 16.984 | 2012-11-17 11:45 |  | 0 |  | 110.326 | -31.1172 | 3586.326 | 34.8033
2012-11-17 | 12:00 | 2012-11-17 12:00 | 110.33 | 16.983 | 2012-11-17 12:00 |  | 0 |  | 110.33 | -31.1212 | 3586.33 | 34.7993
2012-11-17 | 12:15 | 2012-11-17 12:15 | 110.324 | 16.981 | 2012-11-17 12:15 |  | 0 |  | 110.324 | -31.1152 | 3586.324 | 34.8053
2012-11-17 | 12:30 | 2012-11-17 12:30 | 110.321 | 16.98 | 2012-11-17 12:30 |  | 0 |  | 110.321 | -31.1122 | 3586.321 | 34.8083
2012-11-17 | 12:45 | 2012-11-17 12:45 | 110.324 | 16.978 | 2012-11-17 12:45 |  | 0 |  | 110.324 | -31.1152 | 3586.324 | 34.8053
2012-11-17 | 13:00 | 2012-11-17 13:00 | 110.312 | 16.977 | 2012-11-17 13:00 |  | 0 |  | 110.312 | -31.1032 | 3586.312 | 34.8173
2012-11-17 | 13:15 | 2012-11-17 13:15 | 110.313 | 16.976 | 2012-11-17 13:15 |  | 0 |  | 110.313 | -31.1042 | 3586.313 | 34.8163
2012-11-17 | 13:30 | 2012-11-17 13:30 | 110.307 | 16.975 | 2012-11-17 13:30 |  | 0 |  | 110.307 | -31.0982 | 3586.307 | 34.8223
2012-11-17 | 13:45 | 2012-11-17 13:45 | 110.305 | 16.973 | 2012-11-17 13:45 |  | 0 |  | 110.305 | -31.0962 | 3586.305 | 34.8243
2012-11-17 | 14:00 | 2012-11-17 14:00 | 110.301 | 16.973 | 2012-11-17 14:00 |  | 0 |  | 110.301 | -31.0922 | 3586.301 | 34.8283
2012-11-17 | 14:15 | 2012-11-17 14:15 | 110.297 | 16.972 | 2012-11-17 14:15 |  | 0 |  | 110.297 | -31.0882 | 3586.297 | 34.8323
2012-11-17 | 14:30 | 2012-11-17 14:30 | 110.295 | 16.971 | 2012-11-17 14:30 |  | 0 |  | 110.295 | -31.0862 | 3586.295 | 34.8343
2012-11-17 | 14:45 | 2012-11-17 14:45 | 110.29 | 16.972 | 2012-11-17 14:45 |  | 0 |  | 110.29 | -31.0812 | 3586.29 | 34.8393
2012-11-17 | 15:00 | 2012-11-17 15:00 | 110.293 | 16.971 | 2012-11-17 15:00 |  | 0 |  | 110.293 | -31.0842 | 3586.293 | 34.8363
2012-11-17 | 15:15 | 2012-11-17 15:15 | 110.292 | 16.97 | 2012-11-17 15:15 |  | 0 |  | 110.292 | -31.0832 | 3586.292 | 34.8373
2012-11-17 | 15:30 | 2012-11-17 15:30 | 110.298 | 16.969 | 2012-11-17 15:30 |  | 0 |  | 110.298 | -31.0892 | 3586.298 | 34.8313
2012-11-17 | 15:45 | 2012-11-17 15:45 | 110.296 | 16.968 | 2012-11-17 15:45 |  | 0 |  | 110.296 | -31.0872 | 3586.296 | 34.8333
2012-11-17 | 16:00 | 2012-11-17 16:00 | 110.299 | 16.968 | 2012-11-17 16:00 |  | 0 |  | 110.299 | -31.0902 | 3586.299 | 34.8303
2012-11-17 | 16:15 | 2012-11-17 16:15 | 110.301 | 16.967 | 2012-11-17 16:15 |  | 0 |  | 110.301 | -31.0922 | 3586.301 | 34.8283
2012-11-17 | 16:30 | 2012-11-17 16:30 | 110.296 | 16.968 | 2012-11-17 16:30 |  | 0 |  | 110.296 | -31.0872 | 3586.296 | 34.8333
2012-11-17 | 16:45 | 2012-11-17 16:45 | 110.3 | 16.967 | 2012-11-17 16:45 |  | 0 |  | 110.3 | -31.0912 | 3586.3 | 34.8293
2012-11-17 | 17:00 | 2012-11-17 17:00 | 110.3 | 16.967 | 2012-11-17 17:00 |  | 0 |  | 110.3 | -31.0912 | 3586.3 | 34.8293
2012-11-17 | 17:15 | 2012-11-17 17:15 | 110.299 | 16.967 | 2012-11-17 17:15 |  | 0 |  | 110.299 | -31.0902 | 3586.299 | 34.8303
2012-11-17 | 17:30 | 2012-11-17 17:30 | 110.299 | 16.967 | 2012-11-17 17:30 |  | 0 |  | 110.299 | -31.0902 | 3586.299 | 34.8303
2012-11-17 | 17:45 | 2012-11-17 17:45 | 99.2558 | 16.969 | 2012-11-17 17:45 |  | 0 |  | 99.2558 | -20.047 | 3575.2558 | 45.8735
2012-11-17 | 18:00 | 2012-11-17 18:00 | 110.252 | 16.983 | 2012-11-17 18:00 |  | 0 |  | 110.252 | -31.0432 | 3586.252 | 34.8773
2012-11-17 | 18:15 | 2012-11-17 18:15 | 110.28 | 16.998 | 2012-11-17 18:15 |  | 0 |  | 110.28 | -31.0712 | 3586.28 | 34.8493
2012-11-17 | 18:30 | 2012-11-17 18:30 | 110.296 | 17.006 | 2012-11-17 18:30 |  | 0 |  | 110.296 | -31.0872 | 3586.296 | 34.8333
2012-11-17 | 18:45 | 2012-11-17 18:45 | 110.301 | 17.005 | 2012-11-17 18:45 |  | 0 |  | 110.301 | -31.0922 | 3586.301 | 34.8283
2012-11-17 | 19:00 | 2012-11-17 19:00 | 110.307 | 17.001 | 2012-11-17 19:00 |  | 0 |  | 110.307 | -31.0982 | 3586.307 | 34.8223
2012-11-17 | 19:15 | 2012-11-17 19:15 | 110.317 | 16.997 | 2012-11-17 19:15 |  | 0 |  | 110.317 | -31.1082 | 3586.317 | 34.8123
2012-11-17 | 19:30 | 2012-11-17 19:30 | 110.316 | 16.994 | 2012-11-17 19:30 |  | 0 |  | 110.316 | -31.1072 | 3586.316 | 34.8133
2012-11-17 | 19:45 | 2012-11-17 19:45 | 110.32 | 16.991 | 2012-11-17 19:45 |  | 0 |  | 110.32 | -31.1112 | 3586.32 | 34.8093
2012-11-17 | 20:00 | 2012-11-17 20:00 | 110.321 | 16.988 | 2012-11-17 20:00 |  | 0 |  | 110.321 | -31.1122 | 3586.321 | 34.8083
2012-11-17 | 20:15 | 2012-11-17 20:15 | 110.318 | 16.986 | 2012-11-17 20:15 |  | 0 |  | 110.318 | -31.1092 | 3586.318 | 34.8113
2012-11-17 | 20:30 | 2012-11-17 20:30 | 110.319 | 16.984 | 2012-11-17 20:30 |  | 0 |  | 110.319 | -31.1102 | 3586.319 | 34.8103
2012-11-17 | 20:45 | 2012-11-17 20:45 | 110.315 | 16.982 | 2012-11-17 20:45 |  | 0 |  | 110.315 | -31.1062 | 3586.315 | 34.8143
2012-11-17 | 21:00 | 2012-11-17 21:00 | 110.317 | 16.98 | 2012-11-17 21:00 |  | 0 |  | 110.317 | -31.1082 | 3586.317 | 34.8123
2012-11-17 | 21:15 | 2012-11-17 21:15 | 110.325 | 16.979 | 2012-11-17 21:15 |  | 0 |  | 110.325 | -31.1162 | 3586.325 | 34.8043
2012-11-17 | 21:30 | 2012-11-17 21:30 | 110.326 | 16.978 | 2012-11-17 21:30 |  | 0 |  | 110.326 | -31.1172 | 3586.326 | 34.8033
2012-11-17 | 21:45 | 2012-11-17 21:45 | 110.325 | 16.976 | 2012-11-17 21:45 |  | 0 |  | 110.325 | -31.1162 | 3586.325 | 34.8043
2012-11-17 | 22:00 | 2012-11-17 22:00 | 110.325 | 16.975 | 2012-11-17 22:00 |  | 0 |  | 110.325 | -31.1162 | 3586.325 | 34.8043
2012-11-17 | 22:15 | 2012-11-17 22:15 | 110.325 | 16.974 | 2012-11-17 22:15 |  | 0 |  | 110.325 | -31.1162 | 3586.325 | 34.8043
2012-11-17 | 22:30 | 2012-11-17 22:30 | 110.328 | 16.972 | 2012-11-17 22:30 |  | 0 |  | 110.328 | -31.1192 | 3586.328 | 34.8013
2012-11-17 | 22:45 | 2012-11-17 22:45 | 110.33 | 16.973 | 2012-11-17 22:45 |  | 0 |  | 110.33 | -31.1212 | 3586.33 | 34.7993
2012-11-17 | 23:00 | 2012-11-17 23:00 | 110.328 | 16.971 | 2012-11-17 23:00 |  | 0 |  | 110.328 | -31.1192 | 3586.328 | 34.8013
2012-11-17 | 23:15 | 2012-11-17 23:15 | 110.329 | 16.971 | 2012-11-17 23:15 |  | 0 |  | 110.329 | -31.1202 | 3586.329 | 34.8003
2012-11-17 | 23:30 | 2012-11-17 23:30 | 110.327 | 16.97 | 2012-11-17 23:30 |  | 0 |  | 110.327 | -31.1182 | 3586.327 | 34.8023
2012-11-17 | 23:45 | 2012-11-17 23:45 | 110.329 | 16.97 | 2012-11-17 23:45 |  | 0 |  | 110.329 | -31.1202 | 3586.329 | 34.8003
2012-11-18 | 0:00 | 2012-11-18 | 110.329 | 16.97 | 2012-11-18 |  | 0 |  | 110.329 | -31.1202 | 3586.329 | 34.8003
2012-11-18 | 0:15 | 2012-11-18 00:15 | 110.329 | 16.969 | 2012-11-18 00:15 |  | 0 |  | 110.329 | -31.1202 | 3586.329 | 34.8003
2012-11-18 | 0:30 | 2012-11-18 00:30 | 110.327 | 16.969 | 2012-11-18 00:30 |  | 0 |  | 110.327 | -31.1182 | 3586.327 | 34.8023
2012-11-18 | 0:45 | 2012-11-18 00:45 | 110.326 | 16.968 | 2012-11-18 00:45 |  | 0 |  | 110.326 | -31.1172 | 3586.326 | 34.8033
2012-11-18 | 1:00 | 2012-11-18 01:00 | 110.322 | 16.968 | 2012-11-18 01:00 |  | 0 |  | 110.322 | -31.1132 | 3586.322 | 34.8073
2012-11-18 | 1:15 | 2012-11-18 01:15 | 110.325 | 16.968 | 2012-11-18 01:15 |  | 0 |  | 110.325 | -31.1162 | 3586.325 | 34.8043
2012-11-18 | 1:30 | 2012-11-18 01:30 | 110.319 | 16.967 | 2012-11-18 01:30 |  | 0 |  | 110.319 | -31.1102 | 3586.319 | 34.8103
2012-11-18 | 1:45 | 2012-11-18 01:45 | 110.319 | 16.967 | 2012-11-18 01:45 |  | 0 |  | 110.319 | -31.1102 | 3586.319 | 34.8103
2012-11-18 | 2:00 | 2012-11-18 02:00 | 110.315 | 16.966 | 2012-11-18 02:00 |  | 0 |  | 110.315 | -31.1062 | 3586.315 | 34.8143
2012-11-18 | 2:15 | 2012-11-18 02:15 | 110.316 | 16.966 | 2012-11-18 02:15 |  | 0 |  | 110.316 | -31.1072 | 3586.316 | 34.8133
2012-11-18 | 2:30 | 2012-11-18 02:30 | 110.315 | 16.965 | 2012-11-18 02:30 |  | 0 |  | 110.315 | -31.1062 | 3586.315 | 34.8143
2012-11-18 | 2:45 | 2012-11-18 02:45 | 110.315 | 16.966 | 2012-11-18 02:45 |  | 0 |  | 110.315 | -31.1062 | 3586.315 | 34.8143
2012-11-18 | 3:00 | 2012-11-18 03:00 | 110.313 | 16.966 | 2012-11-18 03:00 |  | 0 |  | 110.313 | -31.1042 | 3586.313 | 34.8163
2012-11-18 | 3:15 | 2012-11-18 03:15 | 110.216 | 16.974 | 2012-11-18 03:15 |  | 0 |  | 110.216 | -31.0072 | 3586.216 | 34.9133
2012-11-18 | 3:30 | 2012-11-18 03:30 | 110.279 | 16.994 | 2012-11-18 03:30 |  | 0 |  | 110.279 | -31.0702 | 3586.279 | 34.8503
2012-11-18 | 3:45 | 2012-11-18 03:45 | 110.289 | 17.003 | 2012-11-18 03:45 |  | 0 |  | 110.289 | -31.0802 | 3586.289 | 34.8403
2012-11-18 | 4:00 | 2012-11-18 04:00 | 110.29 | 17.004 | 2012-11-18 04:00 |  | 0 |  | 110.29 | -31.0812 | 3586.29 | 34.8393
2012-11-18 | 4:15 | 2012-11-18 04:15 | 110.297 | 17.002 | 2012-11-18 04:15 |  | 0 |  | 110.297 | -31.0882 | 3586.297 | 34.8323
2012-11-18 | 4:30 | 2012-11-18 04:30 | 110.301 | 16.998 | 2012-11-18 04:30 |  | 0 |  | 110.301 | -31.0922 | 3586.301 | 34.8283
2012-11-18 | 4:45 | 2012-11-18 04:45 | 110.3 | 16.995 | 2012-11-18 04:45 |  | 0 |  | 110.3 | -31.0912 | 3586.3 | 34.8293
2012-11-18 | 5:00 | 2012-11-18 05:00 | 110.304 | 16.992 | 2012-11-18 05:00 |  | 0 |  | 110.304 | -31.0952 | 3586.304 | 34.8253
2012-11-18 | 5:15 | 2012-11-18 05:15 | 110.304 | 16.989 | 2012-11-18 05:15 |  | 0 |  | 110.304 | -31.0952 | 3586.304 | 34.8253
2012-11-18 | 5:30 | 2012-11-18 05:30 | 110.312 | 16.987 | 2012-11-18 05:30 |  | 0 |  | 110.312 | -31.1032 | 3586.312 | 34.8173
2012-11-18 | 5:45 | 2012-11-18 05:45 | 110.309 | 16.985 | 2012-11-18 05:45 |  | 0 |  | 110.309 | -31.1002 | 3586.309 | 34.8203
2012-11-18 | 6:00 | 2012-11-18 06:00 | 110.312 | 16.981 | 2012-11-18 06:00 |  | 0 |  | 110.312 | -31.1032 | 3586.312 | 34.8173
2012-11-18 | 6:15 | 2012-11-18 06:15 | 110.314 | 16.977 | 2012-11-18 06:15 |  | 0 |  | 110.314 | -31.1052 | 3586.314 | 34.8153
2012-11-18 | 6:30 | 2012-11-18 06:30 | 110.306 | 16.976 | 2012-11-18 06:30 |  | 0 |  | 110.306 | -31.0972 | 3586.306 | 34.8233
2012-11-18 | 6:45 | 2012-11-18 06:45 | 110.317 | 16.975 | 2012-11-18 06:45 |  | 0 |  | 110.317 | -31.1082 | 3586.317 | 34.8123
2012-11-18 | 7:00 | 2012-11-18 07:00 | 110.32 | 16.976 | 2012-11-18 07:00 |  | 0 |  | 110.32 | -31.1112 | 3586.32 | 34.8093
2012-11-18 | 7:15 | 2012-11-18 07:15 | 110.326 | 16.975 | 2012-11-18 07:15 |  | 0 |  | 110.326 | -31.1172 | 3586.326 | 34.8033
2012-11-18 | 7:30 | 2012-11-18 07:30 | 110.33 | 16.974 | 2012-11-18 07:30 |  | 0 |  | 110.33 | -31.1212 | 3586.33 | 34.7993
2012-11-18 | 7:45 | 2012-11-18 07:45 | 110.331 | 16.973 | 2012-11-18 07:45 |  | 0 |  | 110.331 | -31.1222 | 3586.331 | 34.7983
2012-11-18 | 8:00 | 2012-11-18 08:00 | 110.338 | 16.972 | 2012-11-18 08:00 |  | 0 |  | 110.338 | -31.1292 | 3586.338 | 34.7913
2012-11-18 | 8:15 | 2012-11-18 08:15 | 110.34 | 16.971 | 2012-11-18 08:15 |  | 0 |  | 110.34 | -31.1312 | 3586.34 | 34.7893
2012-11-18 | 8:30 | 2012-11-18 08:30 | 110.347 | 16.971 | 2012-11-18 08:30 |  | 0 |  | 110.347 | -31.1382 | 3586.347 | 34.7823
2012-11-18 | 8:45 | 2012-11-18 08:45 | 110.349 | 16.97 | 2012-11-18 08:45 |  | 0 |  | 110.349 | -31.1402 | 3586.349 | 34.7803
2012-11-18 | 9:00 | 2012-11-18 09:00 | 110.35 | 16.97 | 2012-11-18 09:00 |  | 0 |  | 110.35 | -31.1412 | 3586.35 | 34.7793
2012-11-18 | 9:15 | 2012-11-18 09:15 | 110.352 | 16.969 | 2012-11-18 09:15 |  | 0 |  | 110.352 | -31.1432 | 3586.352 | 34.7773
2012-11-18 | 9:30 | 2012-11-18 09:30 | 78.1729 | 16.973 | 2012-11-18 09:30 |  | 0 |  | 78.1729 | 1.0359 | 3554.1729 | 66.9564
2012-11-18 | 9:45 | 2012-11-18 09:45 | 106.465 | 16.98 | 2012-11-18 09:45 |  | 0 |  | 106.465 | -27.2562 | 3582.465 | 38.6643
2012-11-18 | 10:00 | 2012-11-18 10:00 | 110.061 | 16.994 | 2012-11-18 10:00 |  | 0 |  | 110.061 | -30.8522 | 3586.061 | 35.0683
2012-11-18 | 10:15 | 2012-11-18 10:15 | 110.176 | 17.004 | 2012-11-18 10:15 |  | 0 |  | 110.176 | -30.9672 | 3586.176 | 34.9533
2012-11-18 | 10:30 | 2012-11-18 10:30 | 110.229 | 17.006 | 2012-11-18 10:30 |  | 0 |  | 110.229 | -31.0202 | 3586.229 | 34.9003
2012-11-18 | 10:45 | 2012-11-18 10:45 | 110.255 | 17.002 | 2012-11-18 10:45 |  | 0 |  | 110.255 | -31.0462 | 3586.255 | 34.8743
2012-11-18 | 11:00 | 2012-11-18 11:00 | 110.281 | 16.999 | 2012-11-18 11:00 |  | 0 |  | 110.281 | -31.0722 | 3586.281 | 34.8483
2012-11-18 | 11:15 | 2012-11-18 11:15 | 110.294 | 16.993 | 2012-11-18 11:15 |  | 0 |  | 110.294 | -31.0852 | 3586.294 | 34.8353
2012-11-18 | 11:30 | 2012-11-18 11:30 | 110.3 | 16.991 | 2012-11-18 11:30 |  | 0 |  | 110.3 | -31.0912 | 3586.3 | 34.8293
2012-11-18 | 11:45 | 2012-11-18 11:45 | 110.304 | 16.987 | 2012-11-18 11:45 |  | 0 |  | 110.304 | -31.0952 | 3586.304 | 34.8253
2012-11-18 | 12:00 | 2012-11-18 12:00 | 110.311 | 16.984 | 2012-11-18 12:00 |  | 0 |  | 110.311 | -31.1022 | 3586.311 | 34.8183
2012-11-18 | 12:15 | 2012-11-18 12:15 | 110.315 | 16.982 | 2012-11-18 12:15 |  | 0 |  | 110.315 | -31.1062 | 3586.315 | 34.8143
2012-11-18 | 12:30 | 2012-11-18 12:30 | 110.316 | 16.98 | 2012-11-18 12:30 |  | 0 |  | 110.316 | -31.1072 | 3586.316 | 34.8133
2012-11-18 | 12:45 | 2012-11-18 12:45 | 110.314 | 16.977 | 2012-11-18 12:45 |  | 0 |  | 110.314 | -31.1052 | 3586.314 | 34.8153
2012-11-18 | 13:00 | 2012-11-18 13:00 | 110.312 | 16.976 | 2012-11-18 13:00 |  | 0 |  | 110.312 | -31.1032 | 3586.312 | 34.8173
2012-11-18 | 13:15 | 2012-11-18 13:15 | 110.071 | 16.976 | 2012-11-18 13:15 |  | 0 |  | 110.071 | -30.8622 | 3586.071 | 35.0583
2012-11-18 | 13:30 | 2012-11-18 13:30 | 110.284 | 17 | 2012-11-18 13:30 |  | 0 |  | 110.284 | -31.0752 | 3586.284 | 34.8453
2012-11-18 | 13:45 | 2012-11-18 13:45 | 110.299 | 17.01 | 2012-11-18 13:45 |  | 0 |  | 110.299 | -31.0902 | 3586.299 | 34.8303
2012-11-18 | 14:00 | 2012-11-18 14:00 | 110.302 | 17.015 | 2012-11-18 14:00 |  | 0 |  | 110.302 | -31.0932 | 3586.302 | 34.8273
2012-11-18 | 14:15 | 2012-11-18 14:15 | 110.308 | 17.012 | 2012-11-18 14:15 |  | 0 |  | 110.308 | -31.0992 | 3586.308 | 34.8213
2012-11-18 | 14:30 | 2012-11-18 14:30 | 110.307 | 17.011 | 2012-11-18 14:30 |  | 0 |  | 110.307 | -31.0982 | 3586.307 | 34.8223
2012-11-18 | 14:45 | 2012-11-18 14:45 | 110.304 | 17.007 | 2012-11-18 14:45 |  | 0 |  | 110.304 | -31.0952 | 3586.304 | 34.8253
2012-11-18 | 15:00 | 2012-11-18 15:00 | 110.307 | 17.004 | 2012-11-18 15:00 |  | 0 |  | 110.307 | -31.0982 | 3586.307 | 34.8223
2012-11-18 | 15:15 | 2012-11-18 15:15 | 110.304 | 16.999 | 2012-11-18 15:15 |  | 0 |  | 110.304 | -31.0952 | 3586.304 | 34.8253
2012-11-18 | 15:30 | 2012-11-18 15:30 | 110.309 | 16.994 | 2012-11-18 15:30 |  | 0 |  | 110.309 | -31.1002 | 3586.309 | 34.8203
2012-11-18 | 15:45 | 2012-11-18 15:45 | 110.314 | 16.99 | 2012-11-18 15:45 |  | 0 |  | 110.314 | -31.1052 | 3586.314 | 34.8153
2012-11-18 | 16:00 | 2012-11-18 16:00 | 110.315 | 16.987 | 2012-11-18 16:00 |  | 0 |  | 110.315 | -31.1062 | 3586.315 | 34.8143
2012-11-18 | 16:15 | 2012-11-18 16:15 | 110.317 | 16.985 | 2012-11-18 16:15 |  | 0 |  | 110.317 | -31.1082 | 3586.317 | 34.8123
2012-11-18 | 16:30 | 2012-11-18 16:30 | 110.32 | 16.983 | 2012-11-18 16:30 |  | 0 |  | 110.32 | -31.1112 | 3586.32 | 34.8093
2012-11-18 | 16:45 | 2012-11-18 16:45 | 110.321 | 16.981 | 2012-11-18 16:45 |  | 0 |  | 110.321 | -31.1122 | 3586.321 | 34.8083
2012-11-18 | 17:00 | 2012-11-18 17:00 | 110.322 | 16.98 | 2012-11-18 17:00 |  | 0 |  | 110.322 | -31.1132 | 3586.322 | 34.8073
2012-11-18 | 17:15 | 2012-11-18 17:15 | 110.324 | 16.978 | 2012-11-18 17:15 |  | 0 |  | 110.324 | -31.1152 | 3586.324 | 34.8053
2012-11-18 | 17:30 | 2012-11-18 17:30 | 110.327 | 16.977 | 2012-11-18 17:30 |  | 0 |  | 110.327 | -31.1182 | 3586.327 | 34.8023
2012-11-18 | 17:45 | 2012-11-18 17:45 | 110.332 | 16.976 | 2012-11-18 17:45 |  | 0 |  | 110.332 | -31.1232 | 3586.332 | 34.7973
2012-11-18 | 18:00 | 2012-11-18 18:00 | 90.9923 | 16.977 | 2012-11-18 18:00 |  | 0 |  | 90.9923 | -11.7835 | 3566.9923 | 54.137
2012-11-18 | 18:15 | 2012-11-18 18:15 | 110.099 | 16.986 | 2012-11-18 18:15 |  | 0 |  | 110.099 | -30.8902 | 3586.099 | 35.0303
2012-11-18 | 18:30 | 2012-11-18 18:30 | 110.256 | 17.003 | 2012-11-18 18:30 |  | 0 |  | 110.256 | -31.0472 | 3586.256 | 34.8733
2012-11-18 | 18:45 | 2012-11-18 18:45 | 110.285 | 17.013 | 2012-11-18 18:45 |  | 0 |  | 110.285 | -31.0762 | 3586.285 | 34.8443
2012-11-18 | 19:00 | 2012-11-18 19:00 | 110.306 | 17.013 | 2012-11-18 19:00 |  | 0 |  | 110.306 | -31.0972 | 3586.306 | 34.8233
2012-11-18 | 19:15 | 2012-11-18 19:15 | 110.321 | 17.01 | 2012-11-18 19:15 |  | 0 |  | 110.321 | -31.1122 | 3586.321 | 34.8083
2012-11-18 | 19:30 | 2012-11-18 19:30 | 106.395 | 16.995 | 2012-11-18 19:30 |  | 0 |  | 106.395 | -27.1862 | 3582.395 | 38.7343
2012-11-18 | 19:45 | 2012-11-18 19:45 | 109.614 | 17.002 | 2012-11-18 19:45 |  | 0 |  | 109.614 | -30.4052 | 3585.614 | 35.5153
2012-11-18 | 20:00 | 2012-11-18 20:00 | 110.259 | 17.019 | 2012-11-18 20:00 |  | 0 |  | 110.259 | -31.0502 | 3586.259 | 34.8703
2012-11-18 | 20:15 | 2012-11-18 20:15 | 110.293 | 17.022 | 2012-11-18 20:15 |  | 0 |  | 110.293 | -31.0842 | 3586.293 | 34.8363
2012-11-18 | 20:30 | 2012-11-18 20:30 | 110.308 | 17.021 | 2012-11-18 20:30 |  | 0 |  | 110.308 | -31.0992 | 3586.308 | 34.8213
2012-11-18 | 20:45 | 2012-11-18 20:45 | 105.744 | 17.004 | 2012-11-18 20:45 |  | 0 |  | 105.744 | -26.5352 | 3581.744 | 39.3853
2012-11-18 | 21:00 | 2012-11-18 21:00 | 110.274 | 17.022 | 2012-11-18 21:00 |  | 0 |  | 110.274 | -31.0652 | 3586.274 | 34.8553
2012-11-18 | 21:15 | 2012-11-18 21:15 | 110.311 | 17.031 | 2012-11-18 21:15 |  | 0 |  | 110.311 | -31.1022 | 3586.311 | 34.8183
2012-11-18 | 21:30 | 2012-11-18 21:30 | 110.32 | 17.034 | 2012-11-18 21:30 |  | 0 |  | 110.32 | -31.1112 | 3586.32 | 34.8093
2012-11-18 | 21:45 | 2012-11-18 21:45 | 110.329 | 17.035 | 2012-11-18 21:45 |  | 0 |  | 110.329 | -31.1202 | 3586.329 | 34.8003
2012-11-18 | 22:00 | 2012-11-18 22:00 | 109.886 | 17.016 | 2012-11-18 22:00 |  | 0 |  | 109.886 | -30.6772 | 3585.886 | 35.2433
2012-11-18 | 22:15 | 2012-11-18 22:15 | 110.305 | 17.03 | 2012-11-18 22:15 |  | 0 |  | 110.305 | -31.0962 | 3586.305 | 34.8243
2012-11-18 | 22:30 | 2012-11-18 22:30 | 110.325 | 17.034 | 2012-11-18 22:30 |  | 0 |  | 110.325 | -31.1162 | 3586.325 | 34.8043
2012-11-18 | 22:45 | 2012-11-18 22:45 | 110.335 | 17.036 | 2012-11-18 22:45 |  | 0 |  | 110.335 | -31.1262 | 3586.335 | 34.7943
2012-11-18 | 23:00 | 2012-11-18 23:00 | 110.345 | 17.036 | 2012-11-18 23:00 |  | 0 |  | 110.345 | -31.1362 | 3586.345 | 34.7843
2012-11-18 | 23:15 | 2012-11-18 23:15 | 110.346 | 17.033 | 2012-11-18 23:15 |  | 0 |  | 110.346 | -31.1372 | 3586.346 | 34.7833
2012-11-18 | 23:30 | 2012-11-18 23:30 | 110.352 | 17.026 | 2012-11-18 23:30 |  | 0 |  | 110.352 | -31.1432 | 3586.352 | 34.7773
2012-11-18 | 23:45 | 2012-11-18 23:45 | 110.35 | 17.02 | 2012-11-18 23:45 |  | 0 |  | 110.35 | -31.1412 | 3586.35 | 34.7793
2012-11-19 | 0:00 | 2012-11-19 | 110.354 | 17.016 | 2012-11-19 |  | 0 |  | 110.354 | -31.1452 | 3586.354 | 34.7753
2012-11-19 | 0:15 | 2012-11-19 00:15 | 110.351 | 17.012 | 2012-11-19 00:15 |  | 0 |  | 110.351 | -31.1422 | 3586.351 | 34.7783
2012-11-19 | 0:30 | 2012-11-19 00:30 | 110.356 | 17.008 | 2012-11-19 00:30 |  | 0 |  | 110.356 | -31.1472 | 3586.356 | 34.7733
2012-11-19 | 0:45 | 2012-11-19 00:45 | 110.36 | 17.004 | 2012-11-19 00:45 |  | 0 |  | 110.36 | -31.1512 | 3586.36 | 34.7693
2012-11-19 | 1:00 | 2012-11-19 01:00 | 110.36 | 16.999 | 2012-11-19 01:00 |  | 0 |  | 110.36 | -31.1512 | 3586.36 | 34.7693
2012-11-19 | 1:15 | 2012-11-19 01:15 | 110.359 | 16.995 | 2012-11-19 01:15 |  | 0 |  | 110.359 | -31.1502 | 3586.359 | 34.7703
2012-11-19 | 1:30 | 2012-11-19 01:30 | 110.361 | 16.994 | 2012-11-19 01:30 |  | 0 |  | 110.361 | -31.1522 | 3586.361 | 34.7683
2012-11-19 | 1:45 | 2012-11-19 01:45 | 110.362 | 16.991 | 2012-11-19 01:45 |  | 0 |  | 110.362 | -31.1532 | 3586.362 | 34.7673
2012-11-19 | 2:00 | 2012-11-19 02:00 | 110.36 | 16.988 | 2012-11-19 02:00 |  | 0 |  | 110.36 | -31.1512 | 3586.36 | 34.7693
2012-11-19 | 2:15 | 2012-11-19 02:15 | 110.361 | 16.986 | 2012-11-19 02:15 |  | 0 |  | 110.361 | -31.1522 | 3586.361 | 34.7683
2012-11-19 | 2:30 | 2012-11-19 02:30 | 110.36 | 16.985 | 2012-11-19 02:30 |  | 0 |  | 110.36 | -31.1512 | 3586.36 | 34.7693
2012-11-19 | 2:45 | 2012-11-19 02:45 | 110.361 | 16.983 | 2012-11-19 02:45 |  | 0 |  | 110.361 | -31.1522 | 3586.361 | 34.7683
2012-11-19 | 3:00 | 2012-11-19 03:00 | 110.36 | 16.981 | 2012-11-19 03:00 |  | 0 |  | 110.36 | -31.1512 | 3586.36 | 34.7693
2012-11-19 | 3:15 | 2012-11-19 03:15 | 110.36 | 16.981 | 2012-11-19 03:15 |  | 0 |  | 110.36 | -31.1512 | 3586.36 | 34.7693
2012-11-19 | 3:30 | 2012-11-19 03:30 | 110.357 | 16.979 | 2012-11-19 03:30 |  | 0 |  | 110.357 | -31.1482 | 3586.357 | 34.7723
2012-11-19 | 3:45 | 2012-11-19 03:45 | 110.355 | 16.979 | 2012-11-19 03:45 |  | 0 |  | 110.355 | -31.1462 | 3586.355 | 34.7743
2012-11-19 | 4:00 | 2012-11-19 04:00 | 110.354 | 16.978 | 2012-11-19 04:00 |  | 0 |  | 110.354 | -31.1452 | 3586.354 | 34.7753
2012-11-19 | 4:15 | 2012-11-19 04:15 | 102.729 | 16.977 | 2012-11-19 04:15 |  | 0 |  | 102.729 | -23.5202 | 3578.729 | 42.4003
2012-11-19 | 4:30 | 2012-11-19 04:30 | 110.305 | 16.994 | 2012-11-19 04:30 |  | 0 |  | 110.305 | -31.0962 | 3586.305 | 34.8243
2012-11-19 | 4:45 | 2012-11-19 04:45 | 110.331 | 17.008 | 2012-11-19 04:45 |  | 0 |  | 110.331 | -31.1222 | 3586.331 | 34.7983
2012-11-19 | 5:00 | 2012-11-19 05:00 | 110.343 | 17.011 | 2012-11-19 05:00 |  | 0 |  | 110.343 | -31.1342 | 3586.343 | 34.7863
2012-11-19 | 5:15 | 2012-11-19 05:15 | 110.349 | 17.012 | 2012-11-19 05:15 |  | 0 |  | 110.349 | -31.1402 | 3586.349 | 34.7803
2012-11-19 | 5:30 | 2012-11-19 05:30 | 110.354 | 17.008 | 2012-11-19 05:30 |  | 0 |  | 110.354 | -31.1452 | 3586.354 | 34.7753
2012-11-19 | 5:45 | 2012-11-19 05:45 | 110.355 | 17.006 | 2012-11-19 05:45 |  | 0 |  | 110.355 | -31.1462 | 3586.355 | 34.7743
2012-11-19 | 6:00 | 2012-11-19 06:00 | 110.361 | 17.002 | 2012-11-19 06:00 |  | 0 |  | 110.361 | -31.1522 | 3586.361 | 34.7683
2012-11-19 | 6:15 | 2012-11-19 06:15 | 110.37 | 16.998 | 2012-11-19 06:15 |  | 0 |  | 110.37 | -31.1612 | 3586.37 | 34.7593
2012-11-19 | 6:30 | 2012-11-19 06:30 | 110.374 | 16.994 | 2012-11-19 06:30 |  | 0 |  | 110.374 | -31.1652 | 3586.374 | 34.7553
2012-11-19 | 6:45 | 2012-11-19 06:45 | 110.378 | 16.992 | 2012-11-19 06:45 |  | 0 |  | 110.378 | -31.1692 | 3586.378 | 34.7513
2012-11-19 | 7:00 | 2012-11-19 07:00 | 110.379 | 16.988 | 2012-11-19 07:00 |  | 0 |  | 110.379 | -31.1702 | 3586.379 | 34.7503
2012-11-19 | 7:15 | 2012-11-19 07:15 | 110.385 | 16.986 | 2012-11-19 07:15 |  | 0 |  | 110.385 | -31.1762 | 3586.385 | 34.7443
2012-11-19 | 7:30 | 2012-11-19 07:30 | 110.392 | 16.984 | 2012-11-19 07:30 |  | 0 |  | 110.392 | -31.1832 | 3586.392 | 34.7373
2012-11-19 | 7:45 | 2012-11-19 07:45 | 110.397 | 16.982 | 2012-11-19 07:45 |  | 0 |  | 110.397 | -31.1882 | 3586.397 | 34.7323
2012-11-19 | 8:00 | 2012-11-19 08:00 | 110.4 | 16.981 | 2012-11-19 08:00 |  | 0 |  | 110.4 | -31.1912 | 3586.4 | 34.7293
2012-11-19 | 8:15 | 2012-11-19 08:15 | 110.408 | 16.98 | 2012-11-19 08:15 |  | 0 |  | 110.408 | -31.1992 | 3586.408 | 34.7213
2012-11-19 | 8:30 | 2012-11-19 08:30 | 110.407 | 16.979 | 2012-11-19 08:30 |  | 0 |  | 110.407 | -31.1982 | 3586.407 | 34.7223
2012-11-19 | 8:45 | 2012-11-19 08:45 | 110.411 | 16.978 | 2012-11-19 08:45 |  | 0 |  | 110.411 | -31.2022 | 3586.411 | 34.7183
2012-11-19 | 9:00 | 2012-11-19 09:00 | 110.417 | 16.977 | 2012-11-19 09:00 |  | 0 |  | 110.417 | -31.2082 | 3586.417 | 34.7123
2012-11-19 | 9:15 | 2012-11-19 09:15 | 110.424 | 16.976 | 2012-11-19 09:15 |  | 0 |  | 110.424 | -31.2152 | 3586.424 | 34.7053
2012-11-19 | 9:30 | 2012-11-19 09:30 | 110.426 | 16.975 | 2012-11-19 09:30 |  | 0 |  | 110.426 | -31.2172 | 3586.426 | 34.7033
2012-11-19 | 9:45 | 2012-11-19 09:45 | 110.425 | 16.974 | 2012-11-19 09:45 |  | 0 |  | 110.425 | -31.2162 | 3586.425 | 34.7043
2012-11-19 | 10:00 | 2012-11-19 10:00 | 110.429 | 16.974 | 2012-11-19 10:00 |  | 0 |  | 110.429 | -31.2202 | 3586.429 | 34.7003
2012-11-19 | 10:15 | 2012-11-19 10:15 | 110.432 | 16.972 | 2012-11-19 10:15 |  | 0 |  | 110.432 | -31.2232 | 3586.432 | 34.6973
2012-11-19 | 10:30 | 2012-11-19 10:30 | 110.434 | 16.973 | 2012-11-19 10:30 |  | 0 |  | 110.434 | -31.2252 | 3586.434 | 34.6953
2012-11-19 | 10:45 | 2012-11-19 10:45 | 110.435 | 16.972 | 2012-11-19 10:45 |  | 0 |  | 110.435 | -31.2262 | 3586.435 | 34.6943
2012-11-19 | 11:00 | 2012-11-19 11:00 | 110.434 | 16.972 | 2012-11-19 11:00 |  | 0 |  | 110.434 | -31.2252 | 3586.434 | 34.6953
2012-11-19 | 11:15 | 2012-11-19 11:15 | 110.433 | 16.97 | 2012-11-19 11:15 |  | 0 |  | 110.433 | -31.2242 | 3586.433 | 34.6963
2012-11-19 | 11:30 | 2012-11-19 11:30 | 110.432 | 16.97 | 2012-11-19 11:30 |  | 0 |  | 110.432 | -31.2232 | 3586.432 | 34.6973
2012-11-19 | 11:45 | 2012-11-19 11:45 | 110.426 | 16.969 | 2012-11-19 11:45 |  | 0 |  | 110.426 | -31.2172 | 3586.426 | 34.7033
2012-11-19 | 12:00 | 2012-11-19 12:00 | 110.426 | 16.969 | 2012-11-19 12:00 |  | 0 |  | 110.426 | -31.2172 | 3586.426 | 34.7033
2012-11-19 | 12:15 | 2012-11-19 12:15 | 110.422 | 16.969 | 2012-11-19 12:15 |  | 0 |  | 110.422 | -31.2132 | 3586.422 | 34.7073
2012-11-19 | 12:30 | 2012-11-19 12:30 | 110.414 | 16.969 | 2012-11-19 12:30 |  | 0 |  | 110.414 | -31.2052 | 3586.414 | 34.7153
2012-11-19 | 12:45 | 2012-11-19 12:45 | 110.416 | 16.969 | 2012-11-19 12:45 |  | 0 |  | 110.416 | -31.2072 | 3586.416 | 34.7133
2012-11-19 | 13:00 | 2012-11-19 13:00 | 110.409 | 16.968 | 2012-11-19 13:00 |  | 0 |  | 110.409 | -31.2002 | 3586.409 | 34.7203
2012-11-19 | 13:15 | 2012-11-19 13:15 | 110.405 | 16.968 | 2012-11-19 13:15 |  | 0 |  | 110.405 | -31.1962 | 3586.405 | 34.7243
2012-11-19 | 13:30 | 2012-11-19 13:30 | 110.4 | 16.967 | 2012-11-19 13:30 |  | 0 |  | 110.4 | -31.1912 | 3586.4 | 34.7293
2012-11-19 | 13:45 | 2012-11-19 13:45 | 110.4 | 16.967 | 2012-11-19 13:45 |  | 0 |  | 110.4 | -31.1912 | 3586.4 | 34.7293
2012-11-19 | 14:00 | 2012-11-19 14:00 | 110.394 | 16.967 | 2012-11-19 14:00 |  | 0 |  | 110.394 | -31.1852 | 3586.394 | 34.7353
2012-11-19 | 14:15 | 2012-11-19 14:15 | 110.394 | 16.967 | 2012-11-19 14:15 |  | 0 |  | 110.394 | -31.1852 | 3586.394 | 34.7353
2012-11-19 | 14:30 | 2012-11-19 14:30 | 110.391 | 16.967 | 2012-11-19 14:30 |  | 0 |  | 110.391 | -31.1822 | 3586.391 | 34.7383
2012-11-19 | 14:45 | 2012-11-19 14:45 | 110.39 | 16.966 | 2012-11-19 14:45 |  | 0 |  | 110.39 | -31.1812 | 3586.39 | 34.7393
2012-11-19 | 15:00 | 2012-11-19 15:00 | 110.389 | 16.966 | 2012-11-19 15:00 |  | 0 |  | 110.389 | -31.1802 | 3586.389 | 34.7403
2012-11-19 | 15:15 | 2012-11-19 15:15 | 110.386 | 16.966 | 2012-11-19 15:15 |  | 0 |  | 110.386 | -31.1772 | 3586.386 | 34.7433
2012-11-19 | 15:30 | 2012-11-19 15:30 | 110.389 | 16.967 | 2012-11-19 15:30 |  | 0 |  | 110.389 | -31.1802 | 3586.389 | 34.7403
2012-11-19 | 15:45 | 2012-11-19 15:45 | 110.386 | 16.966 | 2012-11-19 15:45 |  | 0 |  | 110.386 | -31.1772 | 3586.386 | 34.7433
2012-11-19 | 16:00 | 2012-11-19 16:00 | 110.388 | 16.965 | 2012-11-19 16:00 |  | 0 |  | 110.388 | -31.1792 | 3586.388 | 34.7413
2012-11-19 | 16:15 | 2012-11-19 16:15 | 110.387 | 16.965 | 2012-11-19 16:15 |  | 0 |  | 110.387 | -31.1782 | 3586.387 | 34.7423
2012-11-19 | 16:30 | 2012-11-19 16:30 | 110.391 | 16.965 | 2012-11-19 16:30 |  | 0 |  | 110.391 | -31.1822 | 3586.391 | 34.7383
2012-11-19 | 16:45 | 2012-11-19 16:45 | 110.392 | 16.965 | 2012-11-19 16:45 |  | 0 |  | 110.392 | -31.1832 | 3586.392 | 34.7373
2012-11-19 | 17:00 | 2012-11-19 17:00 | 110.391 | 16.965 | 2012-11-19 17:00 |  | 0 |  | 110.391 | -31.1822 | 3586.391 | 34.7383
2012-11-19 | 17:15 | 2012-11-19 17:15 | 110.395 | 16.965 | 2012-11-19 17:15 |  | 0 |  | 110.395 | -31.1862 | 3586.395 | 34.7343
2012-11-19 | 17:30 | 2012-11-19 17:30 | 110.397 | 16.965 | 2012-11-19 17:30 |  | 0 |  | 110.397 | -31.1882 | 3586.397 | 34.7323
2012-11-19 | 17:45 | 2012-11-19 17:45 | 110.314 | 16.975 | 2012-11-19 17:45 |  | 0 |  | 110.314 | -31.1052 | 3586.314 | 34.8153
2012-11-19 | 18:00 | 2012-11-19 18:00 | 110.368 | 16.994 | 2012-11-19 18:00 |  | 0 |  | 110.368 | -31.1592 | 3586.368 | 34.7613
2012-11-19 | 18:15 | 2012-11-19 18:15 | 110.38 | 17.004 | 2012-11-19 18:15 |  | 0 |  | 110.38 | -31.1712 | 3586.38 | 34.7493
2012-11-19 | 18:30 | 2012-11-19 18:30 | 110.389 | 17.005 | 2012-11-19 18:30 |  | 0 |  | 110.389 | -31.1802 | 3586.389 | 34.7403
2012-11-19 | 18:45 | 2012-11-19 18:45 | 110.398 | 17 | 2012-11-19 18:45 |  | 0 |  | 110.398 | -31.1892 | 3586.398 | 34.7313
2012-11-19 | 19:00 | 2012-11-19 19:00 | 110.403 | 16.997 | 2012-11-19 19:00 |  | 0 |  | 110.403 | -31.1942 | 3586.403 | 34.7263
2012-11-19 | 19:15 | 2012-11-19 19:15 | 110.407 | 16.994 | 2012-11-19 19:15 |  | 0 |  | 110.407 | -31.1982 | 3586.407 | 34.7223
2012-11-19 | 19:30 | 2012-11-19 19:30 | 110.412 | 16.991 | 2012-11-19 19:30 |  | 0 |  | 110.412 | -31.2032 | 3586.412 | 34.7173
2012-11-19 | 19:45 | 2012-11-19 19:45 | 110.409 | 16.988 | 2012-11-19 19:45 |  | 0 |  | 110.409 | -31.2002 | 3586.409 | 34.7203
2012-11-19 | 20:00 | 2012-11-19 20:00 | 110.413 | 16.985 | 2012-11-19 20:00 |  | 0 |  | 110.413 | -31.2042 | 3586.413 | 34.7163
2012-11-19 | 20:15 | 2012-11-19 20:15 | 110.413 | 16.982 | 2012-11-19 20:15 |  | 0 |  | 110.413 | -31.2042 | 3586.413 | 34.7163
2012-11-19 | 20:30 | 2012-11-19 20:30 | 110.417 | 16.98 | 2012-11-19 20:30 |  | 0 |  | 110.417 | -31.2082 | 3586.417 | 34.7123
2012-11-19 | 20:45 | 2012-11-19 20:45 | 110.415 | 16.978 | 2012-11-19 20:45 |  | 0 |  | 110.415 | -31.2062 | 3586.415 | 34.7143
2012-11-19 | 21:00 | 2012-11-19 21:00 | 110.42 | 16.978 | 2012-11-19 21:00 |  | 0 |  | 110.42 | -31.2112 | 3586.42 | 34.7093
2012-11-19 | 21:15 | 2012-11-19 21:15 | 110.421 | 16.978 | 2012-11-19 21:15 |  | 0 |  | 110.421 | -31.2122 | 3586.421 | 34.7083
2012-11-19 | 21:30 | 2012-11-19 21:30 | 110.419 | 16.977 | 2012-11-19 21:30 |  | 0 |  | 110.419 | -31.2102 | 3586.419 | 34.7103
2012-11-19 | 21:45 | 2012-11-19 21:45 | 110.42 | 16.975 | 2012-11-19 21:45 |  | 0 |  | 110.42 | -31.2112 | 3586.42 | 34.7093
2012-11-19 | 22:00 | 2012-11-19 22:00 | 110.419 | 16.974 | 2012-11-19 22:00 |  | 0 |  | 110.419 | -31.2102 | 3586.419 | 34.7103
2012-11-19 | 22:15 | 2012-11-19 22:15 | 110.419 | 16.972 | 2012-11-19 22:15 |  | 0 |  | 110.419 | -31.2102 | 3586.419 | 34.7103
2012-11-19 | 22:30 | 2012-11-19 22:30 | 110.419 | 16.972 | 2012-11-19 22:30 |  | 0 |  | 110.419 | -31.2102 | 3586.419 | 34.7103
2012-11-19 | 22:45 | 2012-11-19 22:45 | 110.416 | 16.972 | 2012-11-19 22:45 |  | 0 |  | 110.416 | -31.2072 | 3586.416 | 34.7133
2012-11-19 | 23:00 | 2012-11-19 23:00 | 110.416 | 16.971 | 2012-11-19 23:00 |  | 0 |  | 110.416 | -31.2072 | 3586.416 | 34.7133
2012-11-19 | 23:15 | 2012-11-19 23:15 | 110.416 | 16.97 | 2012-11-19 23:15 |  | 0 |  | 110.416 | -31.2072 | 3586.416 | 34.7133
2012-11-19 | 23:30 | 2012-11-19 23:30 | 110.413 | 16.97 | 2012-11-19 23:30 |  | 0 |  | 110.413 | -31.2042 | 3586.413 | 34.7163
2012-11-19 | 23:45 | 2012-11-19 23:45 | 110.413 | 16.969 | 2012-11-19 23:45 |  | 0 |  | 110.413 | -31.2042 | 3586.413 | 34.7163
2012-11-20 | 0:00 | 2012-11-20 | 110.414 | 16.968 | 2012-11-20 |  | 0 |  | 110.414 | -31.2052 | 3586.414 | 34.7153
2012-11-20 | 0:15 | 2012-11-20 00:15 | 110.411 | 16.968 | 2012-11-20 00:15 |  | 0 |  | 110.411 | -31.2022 | 3586.411 | 34.7183
2012-11-20 | 0:30 | 2012-11-20 00:30 | 110.413 | 16.968 | 2012-11-20 00:30 |  | 0 |  | 110.413 | -31.2042 | 3586.413 | 34.7163
2012-11-20 | 0:45 | 2012-11-20 00:45 | 110.41 | 16.967 | 2012-11-20 00:45 |  | 0 |  | 110.41 | -31.2012 | 3586.41 | 34.7193
2012-11-20 | 1:00 | 2012-11-20 01:00 | 110.409 | 16.967 | 2012-11-20 01:00 |  | 0 |  | 110.409 | -31.2002 | 3586.409 | 34.7203
2012-11-20 | 1:15 | 2012-11-20 01:15 | 110.403 | 16.966 | 2012-11-20 01:15 |  | 0 |  | 110.403 | -31.1942 | 3586.403 | 34.7263
2012-11-20 | 1:30 | 2012-11-20 01:30 | 110.399 | 16.965 | 2012-11-20 01:30 |  | 0 |  | 110.399 | -31.1902 | 3586.399 | 34.7303
2012-11-20 | 1:45 | 2012-11-20 01:45 | 110.402 | 16.965 | 2012-11-20 01:45 |  | 0 |  | 110.402 | -31.1932 | 3586.402 | 34.7273
2012-11-20 | 2:00 | 2012-11-20 02:00 | 97.1388 | 16.965 | 2012-11-20 02:00 |  | 0 |  | 97.1388 | -17.93 | 3573.1388 | 47.9905
2012-11-20 | 2:15 | 2012-11-20 02:15 | 110.33 | 16.981 | 2012-11-20 02:15 |  | 0 |  | 110.33 | -31.1212 | 3586.33 | 34.7993
2012-11-20 | 2:30 | 2012-11-20 02:30 | 110.365 | 16.995 | 2012-11-20 02:30 |  | 0 |  | 110.365 | -31.1562 | 3586.365 | 34.7643
2012-11-20 | 2:45 | 2012-11-20 02:45 | 110.372 | 17.003 | 2012-11-20 02:45 |  | 0 |  | 110.372 | -31.1632 | 3586.372 | 34.7573
2012-11-20 | 3:00 | 2012-11-20 03:00 | 110.379 | 17.001 | 2012-11-20 03:00 |  | 0 |  | 110.379 | -31.1702 | 3586.379 | 34.7503
2012-11-20 | 3:15 | 2012-11-20 03:15 | 110.377 | 16.998 | 2012-11-20 03:15 |  | 0 |  | 110.377 | -31.1682 | 3586.377 | 34.7523
2012-11-20 | 3:30 | 2012-11-20 03:30 | 110.375 | 16.995 | 2012-11-20 03:30 |  | 0 |  | 110.375 | -31.1662 | 3586.375 | 34.7543
2012-11-20 | 3:45 | 2012-11-20 03:45 | 110.374 | 16.992 | 2012-11-20 03:45 |  | 0 |  | 110.374 | -31.1652 | 3586.374 | 34.7553
2012-11-20 | 4:00 | 2012-11-20 04:00 | 110.372 | 16.99 | 2012-11-20 04:00 |  | 0 |  | 110.372 | -31.1632 | 3586.372 | 34.7573
2012-11-20 | 4:15 | 2012-11-20 04:15 | 110.37 | 16.988 | 2012-11-20 04:15 |  | 0 |  | 110.37 | -31.1612 | 3586.37 | 34.7593
2012-11-20 | 4:30 | 2012-11-20 04:30 | 110.366 | 16.986 | 2012-11-20 04:30 |  | 0 |  | 110.366 | -31.1572 | 3586.366 | 34.7633
2012-11-20 | 4:45 | 2012-11-20 04:45 | 110.367 | 16.982 | 2012-11-20 04:45 |  | 0 |  | 110.367 | -31.1582 | 3586.367 | 34.7623
2012-11-20 | 5:00 | 2012-11-20 05:00 | 110.365 | 16.981 | 2012-11-20 05:00 |  | 0 |  | 110.365 | -31.1562 | 3586.365 | 34.7643
2012-11-20 | 5:15 | 2012-11-20 05:15 | 110.366 | 16.98 | 2012-11-20 05:15 |  | 0 |  | 110.366 | -31.1572 | 3586.366 | 34.7633
2012-11-20 | 5:30 | 2012-11-20 05:30 | 110.367 | 16.977 | 2012-11-20 05:30 |  | 0 |  | 110.367 | -31.1582 | 3586.367 | 34.7623
2012-11-20 | 5:45 | 2012-11-20 05:45 | 110.367 | 16.976 | 2012-11-20 05:45 |  | 0 |  | 110.367 | -31.1582 | 3586.367 | 34.7623
2012-11-20 | 6:00 | 2012-11-20 06:00 | 110.37 | 16.974 | 2012-11-20 06:00 |  | 0 |  | 110.37 | -31.1612 | 3586.37 | 34.7593
2012-11-20 | 6:15 | 2012-11-20 06:15 | 110.372 | 16.974 | 2012-11-20 06:15 |  | 0 |  | 110.372 | -31.1632 | 3586.372 | 34.7573
2012-11-20 | 6:30 | 2012-11-20 06:30 | 110.375 | 16.973 | 2012-11-20 06:30 |  | 0 |  | 110.375 | -31.1662 | 3586.375 | 34.7543
2012-11-20 | 6:45 | 2012-11-20 06:45 | 110.382 | 16.973 | 2012-11-20 06:45 |  | 0 |  | 110.382 | -31.1732 | 3586.382 | 34.7473
2012-11-20 | 7:00 | 2012-11-20 07:00 | 110.381 | 16.972 | 2012-11-20 07:00 |  | 0 |  | 110.381 | -31.1722 | 3586.381 | 34.7483
2012-11-20 | 7:15 | 2012-11-20 07:15 | 110.382 | 16.971 | 2012-11-20 07:15 |  | 0 |  | 110.382 | -31.1732 | 3586.382 | 34.7473
2012-11-20 | 7:30 | 2012-11-20 07:30 | 110.387 | 16.97 | 2012-11-20 07:30 |  | 0 |  | 110.387 | -31.1782 | 3586.387 | 34.7423
2012-11-20 | 7:45 | 2012-11-20 07:45 | 110.386 | 16.969 | 2012-11-20 07:45 |  | 0 |  | 110.386 | -31.1772 | 3586.386 | 34.7433
2012-11-20 | 8:00 | 2012-11-20 08:00 | 110.392 | 16.969 | 2012-11-20 08:00 |  | 0 |  | 110.392 | -31.1832 | 3586.392 | 34.7373
2012-11-20 | 8:15 | 2012-11-20 08:15 | 110.395 | 16.969 | 2012-11-20 08:15 |  | 0 |  | 110.395 | -31.1862 | 3586.395 | 34.7343
2012-11-20 | 8:30 | 2012-11-20 08:30 | 110.402 | 16.968 | 2012-11-20 08:30 |  | 0 |  | 110.402 | -31.1932 | 3586.402 | 34.7273
2012-11-20 | 8:45 | 2012-11-20 08:45 | 110.394 | 16.968 | 2012-11-20 08:45 |  | 0 |  | 110.394 | -31.1852 | 3586.394 | 34.7353
2012-11-20 | 9:00 | 2012-11-20 09:00 | 110.401 | 16.968 | 2012-11-20 09:00 |  | 0 |  | 110.401 | -31.1922 | 3586.401 | 34.7283
2012-11-20 | 9:15 | 2012-11-20 09:15 | 110.398 | 16.967 | 2012-11-20 09:15 |  | 0 |  | 110.398 | -31.1892 | 3586.398 | 34.7313
2012-11-20 | 9:30 | 2012-11-20 09:30 | 110.401 | 16.967 | 2012-11-20 09:30 |  | 0 |  | 110.401 | -31.1922 | 3586.401 | 34.7283
2012-11-20 | 9:45 | 2012-11-20 09:45 | 110.401 | 16.967 | 2012-11-20 09:45 |  | 0 |  | 110.401 | -31.1922 | 3586.401 | 34.7283
2012-11-20 | 10:00 | 2012-11-20 10:00 | 110.401 | 16.967 | 2012-11-20 10:00 |  | 0 |  | 110.401 | -31.1922 | 3586.401 | 34.7283
2012-11-20 | 10:15 | 2012-11-20 10:15 | 110.397 | 16.965 | 2012-11-20 10:15 |  | 0 |  | 110.397 | -31.1882 | 3586.397 | 34.7323
2012-11-20 | 10:30 | 2012-11-20 10:30 | 105.671 | 16.966 | 2012-11-20 10:30 |  | 0 |  | 105.671 | -26.4622 | 3581.671 | 39.4583
2012-11-20 | 10:45 | 2012-11-20 10:45 | 110.348 | 16.986 | 2012-11-20 10:45 |  | 0 |  | 110.348 | -31.1392 | 3586.348 | 34.7813
2012-11-20 | 11:00 | 2012-11-20 11:00 | 110.374 | 16.997 | 2012-11-20 11:00 |  | 0 |  | 110.374 | -31.1652 | 3586.374 | 34.7553
2012-11-20 | 11:15 | 2012-11-20 11:15 | 110.382 | 17.002 | 2012-11-20 11:15 |  | 0 |  | 110.382 | -31.1732 | 3586.382 | 34.7473
2012-11-20 | 11:30 | 2012-11-20 11:30 | 109.322 | 16.991 | 2012-11-20 11:30 |  | 0 |  | 109.322 | -30.1132 | 3585.322 | 35.8073
2012-11-20 | 11:45 | 2012-11-20 11:45 | 110.334 | 17.008 | 2012-11-20 11:45 |  | 0 |  | 110.334 | -31.1252 | 3586.334 | 34.7953
2012-11-20 | 12:00 | 2012-11-20 12:00 | 110.353 | 17.017 | 2012-11-20 12:00 |  | 0 |  | 110.353 | -31.1442 | 3586.353 | 34.7763
2012-11-20 | 12:15 | 2012-11-20 12:15 | 110.26 | 17.008 | 2012-11-20 12:15 |  | 0 |  | 110.26 | -31.0512 | 3586.26 | 34.8693
2012-11-20 | 12:30 | 2012-11-20 12:30 | 110.317 | 17.023 | 2012-11-20 12:30 |  | 0 |  | 110.317 | -31.1082 | 3586.317 | 34.8123
2012-11-20 | 12:45 | 2012-11-20 12:45 | 106.499 | 17.009 | 2012-11-20 12:45 |  | 0 |  | 106.499 | -27.2902 | 3582.499 | 38.6303
2012-11-20 | 13:00 | 2012-11-20 13:00 | 110.279 | 17.03 | 2012-11-20 13:00 |  | 0 |  | 110.279 | -31.0702 | 3586.279 | 34.8503
2012-11-20 | 13:15 | 2012-11-20 13:15 | 110.3 | 17.037 | 2012-11-20 13:15 |  | 0 |  | 110.3 | -31.0912 | 3586.3 | 34.8293
2012-11-20 | 13:30 | 2012-11-20 13:30 | 109.45 | 17.02 | 2012-11-20 13:30 |  | 0 |  | 109.45 | -30.2412 | 3585.45 | 35.6793
2012-11-20 | 13:45 | 2012-11-20 13:45 | 110.267 | 17.036 | 2012-11-20 13:45 |  | 0 |  | 110.267 | -31.0582 | 3586.267 | 34.8623
2012-11-20 | 14:00 | 2012-11-20 14:00 | 110.285 | 17.04 | 2012-11-20 14:00 |  | 0 |  | 110.285 | -31.0762 | 3586.285 | 34.8443
2012-11-20 | 14:15 | 2012-11-20 14:15 | 110.288 | 17.038 | 2012-11-20 14:15 |  | 0 |  | 110.288 | -31.0792 | 3586.288 | 34.8413
2012-11-20 | 14:30 | 2012-11-20 14:30 | 110.292 | 17.037 | 2012-11-20 14:30 |  | 0 |  | 110.292 | -31.0832 | 3586.292 | 34.8373
2012-11-20 | 14:45 | 2012-11-20 14:45 | 110.292 | 17.031 | 2012-11-20 14:45 |  | 0 |  | 110.292 | -31.0832 | 3586.292 | 34.8373
2012-11-20 | 15:00 | 2012-11-20 15:00 | 110.291 | 17.023 | 2012-11-20 15:00 |  | 0 |  | 110.291 | -31.0822 | 3586.291 | 34.8383
2012-11-20 | 15:15 | 2012-11-20 15:15 | 109.98 | 17.014 | 2012-11-20 15:15 |  | 0 |  | 109.98 | -30.7712 | 3585.98 | 35.1493
2012-11-20 | 15:30 | 2012-11-20 15:30 | 110.252 | 17.027 | 2012-11-20 15:30 |  | 0 |  | 110.252 | -31.0432 | 3586.252 | 34.8773
2012-11-20 | 15:45 | 2012-11-20 15:45 | 110.271 | 17.031 | 2012-11-20 15:45 |  | 0 |  | 110.271 | -31.0622 | 3586.271 | 34.8583
2012-11-20 | 16:00 | 2012-11-20 16:00 | 110.189 | 17.025 | 2012-11-20 16:00 |  | 0 |  | 110.189 | -30.9802 | 3586.189 | 34.9403
2012-11-20 | 16:15 | 2012-11-20 16:15 | 110.246 | 17.037 | 2012-11-20 16:15 |  | 0 |  | 110.246 | -31.0372 | 3586.246 | 34.8833
2012-11-20 | 16:30 | 2012-11-20 16:30 | 109.167 | 17.022 | 2012-11-20 16:30 |  | 0 |  | 109.167 | -29.9582 | 3585.167 | 35.9623
2012-11-20 | 16:45 | 2012-11-20 16:45 | 110.226 | 17.036 | 2012-11-20 16:45 |  | 0 |  | 110.226 | -31.0172 | 3586.226 | 34.9033
2012-11-20 | 17:00 | 2012-11-20 17:00 | 110.252 | 17.046 | 2012-11-20 17:00 |  | 0 |  | 110.252 | -31.0432 | 3586.252 | 34.8773
2012-11-20 | 17:15 | 2012-11-20 17:15 | 110.263 | 17.048 | 2012-11-20 17:15 |  | 0 |  | 110.263 | -31.0542 | 3586.263 | 34.8663
2012-11-20 | 17:30 | 2012-11-20 17:30 | 110.266 | 17.046 | 2012-11-20 17:30 |  | 0 |  | 110.266 | -31.0572 | 3586.266 | 34.8633
2012-11-20 | 17:45 | 2012-11-20 17:45 | 110.273 | 17.041 | 2012-11-20 17:45 |  | 0 |  | 110.273 | -31.0642 | 3586.273 | 34.8563
2012-11-20 | 18:00 | 2012-11-20 18:00 | 110.28 | 17.033 | 2012-11-20 18:00 |  | 0 |  | 110.28 | -31.0712 | 3586.28 | 34.8493
2012-11-20 | 18:15 | 2012-11-20 18:15 | 110.284 | 17.026 | 2012-11-20 18:15 |  | 0 |  | 110.284 | -31.0752 | 3586.284 | 34.8453
2012-11-20 | 18:30 | 2012-11-20 18:30 | 110.287 | 17.02 | 2012-11-20 18:30 |  | 0 |  | 110.287 | -31.0782 | 3586.287 | 34.8423
2012-11-20 | 18:45 | 2012-11-20 18:45 | 110.29 | 17.016 | 2012-11-20 18:45 |  | 0 |  | 110.29 | -31.0812 | 3586.29 | 34.8393
2012-11-20 | 19:00 | 2012-11-20 19:00 | 110.294 | 17.011 | 2012-11-20 19:00 |  | 0 |  | 110.294 | -31.0852 | 3586.294 | 34.8353
2012-11-20 | 19:15 | 2012-11-20 19:15 | 110.296 | 17.006 | 2012-11-20 19:15 |  | 0 |  | 110.296 | -31.0872 | 3586.296 | 34.8333
2012-11-20 | 19:30 | 2012-11-20 19:30 | 110.3 | 17.002 | 2012-11-20 19:30 |  | 0 |  | 110.3 | -31.0912 | 3586.3 | 34.8293
2012-11-20 | 19:45 | 2012-11-20 19:45 | 110.304 | 16.999 | 2012-11-20 19:45 |  | 0 |  | 110.304 | -31.0952 | 3586.304 | 34.8253
2012-11-20 | 20:00 | 2012-11-20 20:00 | 110.304 | 16.995 | 2012-11-20 20:00 |  | 0 |  | 110.304 | -31.0952 | 3586.304 | 34.8253
2012-11-20 | 20:15 | 2012-11-20 20:15 | 110.309 | 16.993 | 2012-11-20 20:15 |  | 0 |  | 110.309 | -31.1002 | 3586.309 | 34.8203
2012-11-20 | 20:30 | 2012-11-20 20:30 | 107.997 | 16.988 | 2012-11-20 20:30 |  | 0 |  | 107.997 | -28.7882 | 3583.997 | 37.1323
2012-11-20 | 20:45 | 2012-11-20 20:45 | 110.271 | 17.008 | 2012-11-20 20:45 |  | 0 |  | 110.271 | -31.0622 | 3586.271 | 34.8583
2012-11-20 | 21:00 | 2012-11-20 21:00 | 110.293 | 17.018 | 2012-11-20 21:00 |  | 0 |  | 110.293 | -31.0842 | 3586.293 | 34.8363
2012-11-20 | 21:15 | 2012-11-20 21:15 | 110.3 | 17.019 | 2012-11-20 21:15 |  | 0 |  | 110.3 | -31.0912 | 3586.3 | 34.8293
2012-11-20 | 21:30 | 2012-11-20 21:30 | 110.313 | 17.02 | 2012-11-20 21:30 |  | 0 |  | 110.313 | -31.1042 | 3586.313 | 34.8163
2012-11-20 | 21:45 | 2012-11-20 21:45 | 110.314 | 17.017 | 2012-11-20 21:45 |  | 0 |  | 110.314 | -31.1052 | 3586.314 | 34.8153
2012-11-20 | 22:00 | 2012-11-20 22:00 | 110.32 | 17.013 | 2012-11-20 22:00 |  | 0 |  | 110.32 | -31.1112 | 3586.32 | 34.8093
2012-11-20 | 22:15 | 2012-11-20 22:15 | 110.32 | 17.008 | 2012-11-20 22:15 |  | 0 |  | 110.32 | -31.1112 | 3586.32 | 34.8093
2012-11-20 | 22:30 | 2012-11-20 22:30 | 110.321 | 17.005 | 2012-11-20 22:30 |  | 0 |  | 110.321 | -31.1122 | 3586.321 | 34.8083
2012-11-20 | 22:45 | 2012-11-20 22:45 | 110.322 | 16.999 | 2012-11-20 22:45 |  | 0 |  | 110.322 | -31.1132 | 3586.322 | 34.8073
2012-11-20 | 23:00 | 2012-11-20 23:00 | 110.243 | 17.006 | 2012-11-20 23:00 |  | 0 |  | 110.243 | -31.0342 | 3586.243 | 34.8863
2012-11-20 | 23:15 | 2012-11-20 23:15 | 110.289 | 17.017 | 2012-11-20 23:15 |  | 0 |  | 110.289 | -31.0802 | 3586.289 | 34.8403
2012-11-20 | 23:30 | 2012-11-20 23:30 | 110.3 | 17.018 | 2012-11-20 23:30 |  | 0 |  | 110.3 | -31.0912 | 3586.3 | 34.8293
2012-11-20 | 23:45 | 2012-11-20 23:45 | 110.307 | 17.017 | 2012-11-20 23:45 |  | 0 |  | 110.307 | -31.0982 | 3586.307 | 34.8223
2012-11-21 | 0:00 | 2012-11-21 | 110.307 | 17.014 | 2012-11-21 |  | 0 |  | 110.307 | -31.0982 | 3586.307 | 34.8223
2012-11-21 | 0:15 | 2012-11-21 00:15 | 110.312 | 17.013 | 2012-11-21 00:15 |  | 0 |  | 110.312 | -31.1032 | 3586.312 | 34.8173
2012-11-21 | 0:30 | 2012-11-21 00:30 | 110.31 | 17.01 | 2012-11-21 00:30 |  | 0 |  | 110.31 | -31.1012 | 3586.31 | 34.8193
2012-11-21 | 0:45 | 2012-11-21 00:45 | 110.313 | 17.008 | 2012-11-21 00:45 |  | 0 |  | 110.313 | -31.1042 | 3586.313 | 34.8163
2012-11-21 | 1:00 | 2012-11-21 01:00 | 110.312 | 17.004 | 2012-11-21 01:00 |  | 0 |  | 110.312 | -31.1032 | 3586.312 | 34.8173
2012-11-21 | 1:15 | 2012-11-21 01:15 | 110.309 | 16.999 | 2012-11-21 01:15 |  | 0 |  | 110.309 | -31.1002 | 3586.309 | 34.8203
2012-11-21 | 1:30 | 2012-11-21 01:30 | 110.31 | 16.997 | 2012-11-21 01:30 |  | 0 |  | 110.31 | -31.1012 | 3586.31 | 34.8193
2012-11-21 | 1:45 | 2012-11-21 01:45 | 110.302 | 16.994 | 2012-11-21 01:45 |  | 0 |  | 110.302 | -31.0932 | 3586.302 | 34.8273
2012-11-21 | 2:00 | 2012-11-21 02:00 | 110.307 | 16.991 | 2012-11-21 02:00 |  | 0 |  | 110.307 | -31.0982 | 3586.307 | 34.8223
2012-11-21 | 2:15 | 2012-11-21 02:15 | 110.302 | 16.99 | 2012-11-21 02:15 |  | 0 |  | 110.302 | -31.0932 | 3586.302 | 34.8273
2012-11-21 | 2:30 | 2012-11-21 02:30 | 110.302 | 16.988 | 2012-11-21 02:30 |  | 0 |  | 110.302 | -31.0932 | 3586.302 | 34.8273
2012-11-21 | 2:45 | 2012-11-21 02:45 | 110.306 | 16.985 | 2012-11-21 02:45 |  | 0 |  | 110.306 | -31.0972 | 3586.306 | 34.8233
2012-11-21 | 3:00 | 2012-11-21 03:00 | 110.302 | 16.985 | 2012-11-21 03:00 |  | 0 |  | 110.302 | -31.0932 | 3586.302 | 34.8273
2012-11-21 | 3:15 | 2012-11-21 03:15 | 110.298 | 16.983 | 2012-11-21 03:15 |  | 0 |  | 110.298 | -31.0892 | 3586.298 | 34.8313
2012-11-21 | 3:30 | 2012-11-21 03:30 | 110.302 | 16.982 | 2012-11-21 03:30 |  | 0 |  | 110.302 | -31.0932 | 3586.302 | 34.8273
2012-11-21 | 3:45 | 2012-11-21 03:45 | 110.301 | 16.98 | 2012-11-21 03:45 |  | 0 |  | 110.301 | -31.0922 | 3586.301 | 34.8283
2012-11-21 | 4:00 | 2012-11-21 04:00 | 110.301 | 16.979 | 2012-11-21 04:00 |  | 0 |  | 110.301 | -31.0922 | 3586.301 | 34.8283
2012-11-21 | 4:15 | 2012-11-21 04:15 | 110.303 | 16.978 | 2012-11-21 04:15 |  | 0 |  | 110.303 | -31.0942 | 3586.303 | 34.8263
2012-11-21 | 4:30 | 2012-11-21 04:30 | 110.3 | 16.977 | 2012-11-21 04:30 |  | 0 |  | 110.3 | -31.0912 | 3586.3 | 34.8293
2012-11-21 | 4:45 | 2012-11-21 04:45 | 110.297 | 16.976 | 2012-11-21 04:45 |  | 0 |  | 110.297 | -31.0882 | 3586.297 | 34.8323
2012-11-21 | 5:00 | 2012-11-21 05:00 | 110.301 | 16.976 | 2012-11-21 05:00 |  | 0 |  | 110.301 | -31.0922 | 3586.301 | 34.8283
2012-11-21 | 5:15 | 2012-11-21 05:15 | 110.299 | 16.976 | 2012-11-21 05:15 |  | 0 |  | 110.299 | -31.0902 | 3586.299 | 34.8303
2012-11-21 | 5:30 | 2012-11-21 05:30 | 110.3 | 16.975 | 2012-11-21 05:30 |  | 0 |  | 110.3 | -31.0912 | 3586.3 | 34.8293
2012-11-21 | 5:45 | 2012-11-21 05:45 | 110.3 | 16.974 | 2012-11-21 05:45 |  | 0 |  | 110.3 | -31.0912 | 3586.3 | 34.8293
2012-11-21 | 6:00 | 2012-11-21 06:00 | 110.302 | 16.973 | 2012-11-21 06:00 |  | 0 |  | 110.302 | -31.0932 | 3586.302 | 34.8273
2012-11-21 | 6:15 | 2012-11-21 06:15 | 110.305 | 16.973 | 2012-11-21 06:15 |  | 0 |  | 110.305 | -31.0962 | 3586.305 | 34.8243
2012-11-21 | 6:30 | 2012-11-21 06:30 | 110.306 | 16.972 | 2012-11-21 06:30 |  | 0 |  | 110.306 | -31.0972 | 3586.306 | 34.8233
2012-11-21 | 6:45 | 2012-11-21 06:45 | 102.094 | 16.973 | 2012-11-21 06:45 |  | 0 |  | 102.094 | -22.8852 | 3578.094 | 43.0353
2012-11-21 | 7:00 | 2012-11-21 07:00 | 110.256 | 16.99 | 2012-11-21 07:00 |  | 0 |  | 110.256 | -31.0472 | 3586.256 | 34.8733
2012-11-21 | 7:15 | 2012-11-21 07:15 | 110.287 | 17.002 | 2012-11-21 07:15 |  | 0 |  | 110.287 | -31.0782 | 3586.287 | 34.8423
2012-11-21 | 7:30 | 2012-11-21 07:30 | 110.3 | 17.008 | 2012-11-21 07:30 |  | 0 |  | 110.3 | -31.0912 | 3586.3 | 34.8293
2012-11-21 | 7:45 | 2012-11-21 07:45 | 110.308 | 17.006 | 2012-11-21 07:45 |  | 0 |  | 110.308 | -31.0992 | 3586.308 | 34.8213
2012-11-21 | 8:00 | 2012-11-21 08:00 | 110.316 | 17.006 | 2012-11-21 08:00 |  | 0 |  | 110.316 | -31.1072 | 3586.316 | 34.8133
2012-11-21 | 8:15 | 2012-11-21 08:15 | 110.32 | 17.002 | 2012-11-21 08:15 |  | 0 |  | 110.32 | -31.1112 | 3586.32 | 34.8093
2012-11-21 | 8:30 | 2012-11-21 08:30 | 110.325 | 16.997 | 2012-11-21 08:30 |  | 0 |  | 110.325 | -31.1162 | 3586.325 | 34.8043
2012-11-21 | 8:45 | 2012-11-21 08:45 | 110.328 | 16.994 | 2012-11-21 08:45 |  | 0 |  | 110.328 | -31.1192 | 3586.328 | 34.8013
2012-11-21 | 9:00 | 2012-11-21 09:00 | 110.335 | 16.992 | 2012-11-21 09:00 |  | 0 |  | 110.335 | -31.1262 | 3586.335 | 34.7943
2012-11-21 | 9:15 | 2012-11-21 09:15 | 110.338 | 16.99 | 2012-11-21 09:15 |  | 0 |  | 110.338 | -31.1292 | 3586.338 | 34.7913
2012-11-21 | 9:30 | 2012-11-21 09:30 | 110.337 | 16.987 | 2012-11-21 09:30 |  | 0 |  | 110.337 | -31.1282 | 3586.337 | 34.7923
2012-11-21 | 9:45 | 2012-11-21 09:45 | 110.34 | 16.986 | 2012-11-21 09:45 |  | 0 |  | 110.34 | -31.1312 | 3586.34 | 34.7893
2012-11-21 | 10:00 | 2012-11-21 10:00 | 110.345 | 16.984 | 2012-11-21 10:00 |  | 0 |  | 110.345 | -31.1362 | 3586.345 | 34.7843
2012-11-21 | 10:15 | 2012-11-21 10:15 | 110.345 | 16.982 | 2012-11-21 10:15 |  | 0 |  | 110.345 | -31.1362 | 3586.345 | 34.7843
2012-11-21 | 10:30 | 2012-11-21 10:30 | 110.344 | 16.98 | 2012-11-21 10:30 |  | 0 |  | 110.344 | -31.1352 | 3586.344 | 34.7853
2012-11-21 | 10:45 | 2012-11-21 10:45 | 110.345 | 16.98 | 2012-11-21 10:45 |  | 0 |  | 110.345 | -31.1362 | 3586.345 | 34.7843
2012-11-21 | 11:00 | 2012-11-21 11:00 | 110.344 | 16.979 | 2012-11-21 11:00 |  | 0 |  | 110.344 | -31.1352 | 3586.344 | 34.7853
2012-11-21 | 11:15 | 2012-11-21 11:15 | 110.342 | 16.977 | 2012-11-21 11:15 |  | 0 |  | 110.342 | -31.1332 | 3586.342 | 34.7873
2012-11-21 | 11:30 | 2012-11-21 11:30 | 110.339 | 16.976 | 2012-11-21 11:30 |  | 0 |  | 110.339 | -31.1302 | 3586.339 | 34.7903
2012-11-21 | 11:45 | 2012-11-21 11:45 | 110.333 | 16.975 | 2012-11-21 11:45 |  | 0 |  | 110.333 | -31.1242 | 3586.333 | 34.7963
2012-11-21 | 12:00 | 2012-11-21 12:00 | 110.333 | 16.975 | 2012-11-21 12:00 |  | 0 |  | 110.333 | -31.1242 | 3586.333 | 34.7963
2012-11-21 | 12:15 | 2012-11-21 12:15 | 104.454 | 16.973 | 2012-11-21 12:15 |  | 0 |  | 104.454 | -25.2452 | 3580.454 | 40.6753
2012-11-21 | 12:30 | 2012-11-21 12:30 | 105.041 | 16.981 | 2012-11-21 12:30 |  | 0 |  | 105.041 | -25.8322 | 3581.041 | 40.0883
2012-11-21 | 12:45 | 2012-11-21 12:45 | 99.0089 | 16.989 | 2012-11-21 12:45 |  | 0 |  | 99.0089 | -19.8001 | 3575.0089 | 46.1204
2012-11-21 | 13:00 | 2012-11-21 13:00 | 110.159 | 17.015 | 2012-11-21 13:00 |  | 0 |  | 110.159 | -30.9502 | 3586.159 | 34.9703
2012-11-21 | 13:15 | 2012-11-21 13:15 | 110.222 | 17.023 | 2012-11-21 13:15 |  | 0 |  | 110.222 | -31.0132 | 3586.222 | 34.9073
2012-11-21 | 13:30 | 2012-11-21 13:30 | 110.238 | 17.023 | 2012-11-21 13:30 |  | 0 |  | 110.238 | -31.0292 | 3586.238 | 34.8913
2012-11-21 | 13:45 | 2012-11-21 13:45 | 110.251 | 17.02 | 2012-11-21 13:45 |  | 0 |  | 110.251 | -31.0422 | 3586.251 | 34.8783
2012-11-21 | 14:00 | 2012-11-21 14:00 | 110.258 | 17.017 | 2012-11-21 14:00 |  | 0 |  | 110.258 | -31.0492 | 3586.258 | 34.8713
2012-11-21 | 14:15 | 2012-11-21 14:15 | 110.193 | 17.018 | 2012-11-21 14:15 |  | 0 |  | 110.193 | -30.9842 | 3586.193 | 34.9363
2012-11-21 | 14:30 | 2012-11-21 14:30 | 110.234 | 17.029 | 2012-11-21 14:30 |  | 0 |  | 110.234 | -31.0252 | 3586.234 | 34.8953
2012-11-21 | 14:45 | 2012-11-21 14:45 | 110.242 | 17.034 | 2012-11-21 14:45 |  | 0 |  | 110.242 | -31.0332 | 3586.242 | 34.8873
2012-11-21 | 15:00 | 2012-11-21 15:00 | 110.252 | 17.035 | 2012-11-21 15:00 |  | 0 |  | 110.252 | -31.0432 | 3586.252 | 34.8773
2012-11-21 | 15:15 | 2012-11-21 15:15 | 110.255 | 17.029 | 2012-11-21 15:15 |  | 0 |  | 110.255 | -31.0462 | 3586.255 | 34.8743
2012-11-21 | 15:30 | 2012-11-21 15:30 | 110.257 | 17.025 | 2012-11-21 15:30 |  | 0 |  | 110.257 | -31.0482 | 3586.257 | 34.8723
2012-11-21 | 15:45 | 2012-11-21 15:45 | 105.588 | 17.009 | 2012-11-21 15:45 |  | 0 |  | 105.588 | -26.3792 | 3581.588 | 39.5413
2012-11-21 | 16:00 | 2012-11-21 16:00 | 110.119 | 17.017 | 2012-11-21 16:00 |  | 0 |  | 110.119 | -30.9102 | 3586.119 | 35.0103
2012-11-21 | 16:15 | 2012-11-21 16:15 | 110.112 | 17.022 | 2012-11-21 16:15 |  | 0 |  | 110.112 | -30.9032 | 3586.112 | 35.0173
2012-11-21 | 16:30 | 2012-11-21 16:30 | 110.188 | 17.042 | 2012-11-21 16:30 |  | 0 |  | 110.188 | -30.9792 | 3586.188 | 34.9413
2012-11-21 | 16:45 | 2012-11-21 16:45 | 110.214 | 17.047 | 2012-11-21 16:45 |  | 0 |  | 110.214 | -31.0052 | 3586.214 | 34.9153
2012-11-21 | 17:00 | 2012-11-21 17:00 | 110.227 | 17.047 | 2012-11-21 17:00 |  | 0 |  | 110.227 | -31.0182 | 3586.227 | 34.9023
2012-11-21 | 17:15 | 2012-11-21 17:15 | 110.233 | 17.043 | 2012-11-21 17:15 |  | 0 |  | 110.233 | -31.0242 | 3586.233 | 34.8963
2012-11-21 | 17:30 | 2012-11-21 17:30 | 108.371 | 17.02 | 2012-11-21 17:30 |  | 0 |  | 108.371 | -29.1622 | 3584.371 | 36.7583
2012-11-21 | 17:45 | 2012-11-21 17:45 | 110.198 | 17.036 | 2012-11-21 17:45 |  | 0 |  | 110.198 | -30.9892 | 3586.198 | 34.9313
2012-11-21 | 18:00 | 2012-11-21 18:00 | 110.227 | 17.044 | 2012-11-21 18:00 |  | 0 |  | 110.227 | -31.0182 | 3586.227 | 34.9023
2012-11-21 | 18:15 | 2012-11-21 18:15 | 110.236 | 17.047 | 2012-11-21 18:15 |  | 0 |  | 110.236 | -31.0272 | 3586.236 | 34.8933
2012-11-21 | 18:30 | 2012-11-21 18:30 | 110.247 | 17.048 | 2012-11-21 18:30 |  | 0 |  | 110.247 | -31.0382 | 3586.247 | 34.8823
2012-11-21 | 18:45 | 2012-11-21 18:45 | 110.252 | 17.043 | 2012-11-21 18:45 |  | 0 |  | 110.252 | -31.0432 | 3586.252 | 34.8773
2012-11-21 | 19:00 | 2012-11-21 19:00 | 110.258 | 17.035 | 2012-11-21 19:00 |  | 0 |  | 110.258 | -31.0492 | 3586.258 | 34.8713
2012-11-21 | 19:15 | 2012-11-21 19:15 | 110.26 | 17.029 | 2012-11-21 19:15 |  | 0 |  | 110.26 | -31.0512 | 3586.26 | 34.8693
2012-11-21 | 19:30 | 2012-11-21 19:30 | 110.263 | 17.024 | 2012-11-21 19:30 |  | 0 |  | 110.263 | -31.0542 | 3586.263 | 34.8663
2012-11-21 | 19:45 | 2012-11-21 19:45 | 110.269 | 17.018 | 2012-11-21 19:45 |  | 0 |  | 110.269 | -31.0602 | 3586.269 | 34.8603
2012-11-21 | 20:00 | 2012-11-21 20:00 | 110.268 | 17.014 | 2012-11-21 20:00 |  | 0 |  | 110.268 | -31.0592 | 3586.268 | 34.8613
2012-11-21 | 20:15 | 2012-11-21 20:15 | 110.275 | 17.008 | 2012-11-21 20:15 |  | 0 |  | 110.275 | -31.0662 | 3586.275 | 34.8543
2012-11-21 | 20:30 | 2012-11-21 20:30 | 110.171 | 17.008 | 2012-11-21 20:30 |  | 0 |  | 110.171 | -30.9622 | 3586.171 | 34.9583
2012-11-21 | 20:45 | 2012-11-21 20:45 | 110.243 | 17.021 | 2012-11-21 20:45 |  | 0 |  | 110.243 | -31.0342 | 3586.243 | 34.8863
2012-11-21 | 21:00 | 2012-11-21 21:00 | 110.262 | 17.026 | 2012-11-21 21:00 |  | 0 |  | 110.262 | -31.0532 | 3586.262 | 34.8673
2012-11-21 | 21:15 | 2012-11-21 21:15 | 110.267 | 17.029 | 2012-11-21 21:15 |  | 0 |  | 110.267 | -31.0582 | 3586.267 | 34.8623
2012-11-21 | 21:30 | 2012-11-21 21:30 | 110.274 | 17.026 | 2012-11-21 21:30 |  | 0 |  | 110.274 | -31.0652 | 3586.274 | 34.8553
2012-11-21 | 21:45 | 2012-11-21 21:45 | 110.282 | 17.02 | 2012-11-21 21:45 |  | 0 |  | 110.282 | -31.0732 | 3586.282 | 34.8473
2012-11-21 | 22:00 | 2012-11-21 22:00 | 110.278 | 17.016 | 2012-11-21 22:00 |  | 0 |  | 110.278 | -31.0692 | 3586.278 | 34.8513
2012-11-21 | 22:15 | 2012-11-21 22:15 | 110.286 | 17.012 | 2012-11-21 22:15 |  | 0 |  | 110.286 | -31.0772 | 3586.286 | 34.8433
2012-11-21 | 22:30 | 2012-11-21 22:30 | 110.288 | 17.009 | 2012-11-21 22:30 |  | 0 |  | 110.288 | -31.0792 | 3586.288 | 34.8413
2012-11-21 | 22:45 | 2012-11-21 22:45 | 110.288 | 17.005 | 2012-11-21 22:45 |  | 0 |  | 110.288 | -31.0792 | 3586.288 | 34.8413
2012-11-21 | 23:00 | 2012-11-21 23:00 | 110.287 | 17.002 | 2012-11-21 23:00 |  | 0 |  | 110.287 | -31.0782 | 3586.287 | 34.8423
2012-11-21 | 23:15 | 2012-11-21 23:15 | 109.83 | 16.996 | 2012-11-21 23:15 |  | 0 |  | 109.83 | -30.6212 | 3585.83 | 35.2993
2012-11-21 | 23:30 | 2012-11-21 23:30 | 110.251 | 17.013 | 2012-11-21 23:30 |  | 0 |  | 110.251 | -31.0422 | 3586.251 | 34.8783
2012-11-21 | 23:45 | 2012-11-21 23:45 | 110.265 | 17.019 | 2012-11-21 23:45 |  | 0 |  | 110.265 | -31.0562 | 3586.265 | 34.8643
2012-11-22 | 0:00 | 2012-11-22 | 110.274 | 17.02 | 2012-11-22 |  | 0 |  | 110.274 | -31.0652 | 3586.274 | 34.8553
2012-11-22 | 0:15 | 2012-11-22 00:15 | 110.281 | 17.017 | 2012-11-22 00:15 |  | 0 |  | 110.281 | -31.0722 | 3586.281 | 34.8483
2012-11-22 | 0:30 | 2012-11-22 00:30 | 110.283 | 17.02 | 2012-11-22 00:30 |  | 0 |  | 110.283 | -31.0742 | 3586.283 | 34.8463
2012-11-22 | 0:45 | 2012-11-22 00:45 | 110.287 | 17.018 | 2012-11-22 00:45 |  | 0 |  | 110.287 | -31.0782 | 3586.287 | 34.8423
2012-11-22 | 1:00 | 2012-11-22 01:00 | 110.289 | 17.013 | 2012-11-22 01:00 |  | 0 |  | 110.289 | -31.0802 | 3586.289 | 34.8403
2012-11-22 | 1:15 | 2012-11-22 01:15 | 110.294 | 17.009 | 2012-11-22 01:15 |  | 0 |  | 110.294 | -31.0852 | 3586.294 | 34.8353
2012-11-22 | 1:30 | 2012-11-22 01:30 | 110.291 | 17.004 | 2012-11-22 01:30 |  | 0 |  | 110.291 | -31.0822 | 3586.291 | 34.8383
2012-11-22 | 1:45 | 2012-11-22 01:45 | 110.292 | 17 | 2012-11-22 01:45 |  | 0 |  | 110.292 | -31.0832 | 3586.292 | 34.8373
2012-11-22 | 2:00 | 2012-11-22 02:00 | 110.289 | 16.996 | 2012-11-22 02:00 |  | 0 |  | 110.289 | -31.0802 | 3586.289 | 34.8403
2012-11-22 | 2:15 | 2012-11-22 02:15 | 110.293 | 16.994 | 2012-11-22 02:15 |  | 0 |  | 110.293 | -31.0842 | 3586.293 | 34.8363
2012-11-22 | 2:30 | 2012-11-22 02:30 | 110.296 | 16.991 | 2012-11-22 02:30 |  | 0 |  | 110.296 | -31.0872 | 3586.296 | 34.8333
2012-11-22 | 2:45 | 2012-11-22 02:45 | 108.553 | 16.987 | 2012-11-22 02:45 |  | 0 |  | 108.553 | -29.3442 | 3584.553 | 36.5763
2012-11-22 | 3:00 | 2012-11-22 03:00 | 110.251 | 17.009 | 2012-11-22 03:00 |  | 0 |  | 110.251 | -31.0422 | 3586.251 | 34.8783
2012-11-22 | 3:15 | 2012-11-22 03:15 | 110.272 | 17.015 | 2012-11-22 03:15 |  | 0 |  | 110.272 | -31.0632 | 3586.272 | 34.8573
2012-11-22 | 3:30 | 2012-11-22 03:30 | 110.278 | 17.018 | 2012-11-22 03:30 |  | 0 |  | 110.278 | -31.0692 | 3586.278 | 34.8513
2012-11-22 | 3:45 | 2012-11-22 03:45 | 110.281 | 17.019 | 2012-11-22 03:45 |  | 0 |  | 110.281 | -31.0722 | 3586.281 | 34.8483
2012-11-22 | 4:00 | 2012-11-22 04:00 | 110.288 | 17.016 | 2012-11-22 04:00 |  | 0 |  | 110.288 | -31.0792 | 3586.288 | 34.8413
2012-11-22 | 4:15 | 2012-11-22 04:15 | 110.289 | 17.013 | 2012-11-22 04:15 |  | 0 |  | 110.289 | -31.0802 | 3586.289 | 34.8403
2012-11-22 | 4:30 | 2012-11-22 04:30 | 110.284 | 17.009 | 2012-11-22 04:30 |  | 0 |  | 110.284 | -31.0752 | 3586.284 | 34.8453
2012-11-22 | 4:45 | 2012-11-22 04:45 | 110.287 | 17.005 | 2012-11-22 04:45 |  | 0 |  | 110.287 | -31.0782 | 3586.287 | 34.8423
2012-11-22 | 5:00 | 2012-11-22 05:00 | 110.286 | 17.002 | 2012-11-22 05:00 |  | 0 |  | 110.286 | -31.0772 | 3586.286 | 34.8433
2012-11-22 | 5:15 | 2012-11-22 05:15 | 110.287 | 16.997 | 2012-11-22 05:15 |  | 0 |  | 110.287 | -31.0782 | 3586.287 | 34.8423
2012-11-22 | 5:30 | 2012-11-22 05:30 | 110.293 | 16.995 | 2012-11-22 05:30 |  | 0 |  | 110.293 | -31.0842 | 3586.293 | 34.8363
2012-11-22 | 5:45 | 2012-11-22 05:45 | 110.291 | 16.992 | 2012-11-22 05:45 |  | 0 |  | 110.291 | -31.0822 | 3586.291 | 34.8383
2012-11-22 | 6:00 | 2012-11-22 06:00 | 110.216 | 17 | 2012-11-22 06:00 |  | 0 |  | 110.216 | -31.0072 | 3586.216 | 34.9133
2012-11-22 | 6:15 | 2012-11-22 06:15 | 110.266 | 17.015 | 2012-11-22 06:15 |  | 0 |  | 110.266 | -31.0572 | 3586.266 | 34.8633
2012-11-22 | 6:30 | 2012-11-22 06:30 | 110.279 | 17.018 | 2012-11-22 06:30 |  | 0 |  | 110.279 | -31.0702 | 3586.279 | 34.8503
2012-11-22 | 6:45 | 2012-11-22 06:45 | 110.293 | 17.021 | 2012-11-22 06:45 |  | 0 |  | 110.293 | -31.0842 | 3586.293 | 34.8363
2012-11-22 | 7:00 | 2012-11-22 07:00 | 110.297 | 17.018 | 2012-11-22 07:00 |  | 0 |  | 110.297 | -31.0882 | 3586.297 | 34.8323
2012-11-22 | 7:15 | 2012-11-22 07:15 | 110.3 | 17.014 | 2012-11-22 07:15 |  | 0 |  | 110.3 | -31.0912 | 3586.3 | 34.8293
2012-11-22 | 7:30 | 2012-11-22 07:30 | 110.311 | 17.011 | 2012-11-22 07:30 |  | 0 |  | 110.311 | -31.1022 | 3586.311 | 34.8183
2012-11-22 | 7:45 | 2012-11-22 07:45 | 110.315 | 17.008 | 2012-11-22 07:45 |  | 0 |  | 110.315 | -31.1062 | 3586.315 | 34.8143
2012-11-22 | 8:00 | 2012-11-22 08:00 | 110.318 | 17.002 | 2012-11-22 08:00 |  | 0 |  | 110.318 | -31.1092 | 3586.318 | 34.8113
2012-11-22 | 8:15 | 2012-11-22 08:15 | 107.489 | 16.994 | 2012-11-22 08:15 |  | 0 |  | 107.489 | -28.2802 | 3583.489 | 37.6403
2012-11-22 | 8:30 | 2012-11-22 08:30 | 110.273 | 17.013 | 2012-11-22 08:30 |  | 0 |  | 110.273 | -31.0642 | 3586.273 | 34.8563
2012-11-22 | 8:45 | 2012-11-22 08:45 | 110.305 | 17.019 | 2012-11-22 08:45 |  | 0 |  | 110.305 | -31.0962 | 3586.305 | 34.8243
2012-11-22 | 9:00 | 2012-11-22 09:00 | 110.318 | 17.021 | 2012-11-22 09:00 |  | 0 |  | 110.318 | -31.1092 | 3586.318 | 34.8113
2012-11-22 | 9:15 | 2012-11-22 09:15 | 110.325 | 17.02 | 2012-11-22 09:15 |  | 0 |  | 110.325 | -31.1162 | 3586.325 | 34.8043
2012-11-22 | 9:30 | 2012-11-22 09:30 | 110.333 | 17.019 | 2012-11-22 09:30 |  | 0 |  | 110.333 | -31.1242 | 3586.333 | 34.7963
2012-11-22 | 9:45 | 2012-11-22 09:45 | 89.2955 | 17.008 | 2012-11-22 09:45 |  | 0 |  | 89.2955 | -10.0867 | 3565.2955 | 55.8338
2012-11-22 | 10:00 | 2012-11-22 10:00 | 110.081 | 17.009 | 2012-11-22 10:00 |  | 0 |  | 110.081 | -30.8722 | 3586.081 | 35.0483
2012-11-22 | 10:15 | 2012-11-22 10:15 | 90.707 | 17.007 | 2012-11-22 10:15 |  | 0 |  | 90.707 | -11.4982 | 3566.707 | 54.4223
2012-11-22 | 10:30 | 2012-11-22 10:30 | 110.186 | 17.025 | 2012-11-22 10:30 |  | 0 |  | 110.186 | -30.9772 | 3586.186 | 34.9433
2012-11-22 | 10:45 | 2012-11-22 10:45 | 110.251 | 17.035 | 2012-11-22 10:45 |  | 0 |  | 110.251 | -31.0422 | 3586.251 | 34.8783
2012-11-22 | 11:00 | 2012-11-22 11:00 | 110.279 | 17.035 | 2012-11-22 11:00 |  | 0 |  | 110.279 | -31.0702 | 3586.279 | 34.8503
2012-11-22 | 11:15 | 2012-11-22 11:15 | 110.295 | 17.031 | 2012-11-22 11:15 |  | 0 |  | 110.295 | -31.0862 | 3586.295 | 34.8343
2012-11-22 | 11:30 | 2012-11-22 11:30 | 110.303 | 17.026 | 2012-11-22 11:30 |  | 0 |  | 110.303 | -31.0942 | 3586.303 | 34.8263
2012-11-22 | 11:45 | 2012-11-22 11:45 | 110.308 | 17.019 | 2012-11-22 11:45 |  | 0 |  | 110.308 | -31.0992 | 3586.308 | 34.8213
2012-11-22 | 12:00 | 2012-11-22 12:00 | 110.313 | 17.016 | 2012-11-22 12:00 |  | 0 |  | 110.313 | -31.1042 | 3586.313 | 34.8163
2012-11-22 | 12:15 | 2012-11-22 12:15 | 110.314 | 17.012 | 2012-11-22 12:15 |  | 0 |  | 110.314 | -31.1052 | 3586.314 | 34.8153
2012-11-22 | 12:30 | 2012-11-22 12:30 | 110.31 | 17.008 | 2012-11-22 12:30 |  | 0 |  | 110.31 | -31.1012 | 3586.31 | 34.8193
2012-11-22 | 12:45 | 2012-11-22 12:45 | 110.197 | 17.008 | 2012-11-22 12:45 |  | 0 |  | 110.197 | -30.9882 | 3586.197 | 34.9323
2012-11-22 | 13:00 | 2012-11-22 13:00 | 110.273 | 17.023 | 2012-11-22 13:00 |  | 0 |  | 110.273 | -31.0642 | 3586.273 | 34.8563
2012-11-22 | 13:15 | 2012-11-22 13:15 | 110.286 | 17.027 | 2012-11-22 13:15 |  | 0 |  | 110.286 | -31.0772 | 3586.286 | 34.8433
2012-11-22 | 13:30 | 2012-11-22 13:30 | 110.29 | 17.029 | 2012-11-22 13:30 |  | 0 |  | 110.29 | -31.0812 | 3586.29 | 34.8393
2012-11-22 | 13:45 | 2012-11-22 13:45 | 110.293 | 17.026 | 2012-11-22 13:45 |  | 0 |  | 110.293 | -31.0842 | 3586.293 | 34.8363
2012-11-22 | 14:00 | 2012-11-22 14:00 | 110.295 | 17.023 | 2012-11-22 14:00 |  | 0 |  | 110.295 | -31.0862 | 3586.295 | 34.8343
2012-11-22 | 14:15 | 2012-11-22 14:15 | 110.298 | 17.019 | 2012-11-22 14:15 |  | 0 |  | 110.298 | -31.0892 | 3586.298 | 34.8313
2012-11-22 | 14:30 | 2012-11-22 14:30 | 110.212 | 17.015 | 2012-11-22 14:30 |  | 0 |  | 110.212 | -31.0032 | 3586.212 | 34.9173
2012-11-22 | 14:45 | 2012-11-22 14:45 | 109.215 | 17.013 | 2012-11-22 14:45 |  | 0 |  | 109.215 | -30.0062 | 3585.215 | 35.9143
2012-11-22 | 15:00 | 2012-11-22 15:00 | 94.2202 | 17.012 | 2012-11-22 15:00 |  | 0 |  | 94.2202 | -15.0114 | 3570.2202 | 50.9091
2012-11-22 | 15:15 | 2012-11-22 15:15 | 97.0872 | 17.009 | 2012-11-22 15:15 |  | 0 |  | 97.0872 | -17.8784 | 3573.0872 | 48.0421
2012-11-22 | 15:30 | 2012-11-22 15:30 | 110.107 | 17.025 | 2012-11-22 15:30 |  | 0 |  | 110.107 | -30.8982 | 3586.107 | 35.0223
2012-11-22 | 15:45 | 2012-11-22 15:45 | 95.4539 | 17.013 | 2012-11-22 15:45 |  | 0 |  | 95.4539 | -16.2451 | 3571.4539 | 49.6754
2012-11-22 | 16:00 | 2012-11-22 16:00 | 110.147 | 17.031 | 2012-11-22 16:00 |  | 0 |  | 110.147 | -30.9382 | 3586.147 | 34.9823
2012-11-22 | 16:15 | 2012-11-22 16:15 | 110.201 | 17.044 | 2012-11-22 16:15 |  | 0 |  | 110.201 | -30.9922 | 3586.201 | 34.9283
2012-11-22 | 16:30 | 2012-11-22 16:30 | 110.134 | 17.034 | 2012-11-22 16:30 |  | 0 |  | 110.134 | -30.9252 | 3586.134 | 34.9953
2012-11-22 | 16:45 | 2012-11-22 16:45 | 110.023 | 17.035 | 2012-11-22 16:45 |  | 0 |  | 110.023 | -30.8142 | 3586.023 | 35.1063
2012-11-22 | 17:00 | 2012-11-22 17:00 | 108.803 | 17.026 | 2012-11-22 17:00 |  | 0 |  | 108.803 | -29.5942 | 3584.803 | 36.3263
2012-11-22 | 17:15 | 2012-11-22 17:15 | 110.15 | 17.038 | 2012-11-22 17:15 |  | 0 |  | 110.15 | -30.9412 | 3586.15 | 34.9793
2012-11-22 | 17:30 | 2012-11-22 17:30 | 110.196 | 17.046 | 2012-11-22 17:30 |  | 0 |  | 110.196 | -30.9872 | 3586.196 | 34.9333
2012-11-22 | 17:45 | 2012-11-22 17:45 | 110.219 | 17.049 | 2012-11-22 17:45 |  | 0 |  | 110.219 | -31.0102 | 3586.219 | 34.9103
2012-11-22 | 18:00 | 2012-11-22 18:00 | 91.4589 | 17.034 | 2012-11-22 18:00 |  | 0 |  | 91.4589 | -12.2501 | 3567.4589 | 53.6704
2012-11-22 | 18:15 | 2012-11-22 18:15 | 110.172 | 17.033 | 2012-11-22 18:15 |  | 0 |  | 110.172 | -30.9632 | 3586.172 | 34.9573
2012-11-22 | 18:30 | 2012-11-22 18:30 | 110.225 | 17.042 | 2012-11-22 18:30 |  | 0 |  | 110.225 | -31.0162 | 3586.225 | 34.9043
2012-11-22 | 18:45 | 2012-11-22 18:45 | 110.241 | 17.047 | 2012-11-22 18:45 |  | 0 |  | 110.241 | -31.0322 | 3586.241 | 34.8883
2012-11-22 | 19:00 | 2012-11-22 19:00 | 110.255 | 17.045 | 2012-11-22 19:00 |  | 0 |  | 110.255 | -31.0462 | 3586.255 | 34.8743
2012-11-22 | 19:15 | 2012-11-22 19:15 | 110.264 | 17.042 | 2012-11-22 19:15 |  | 0 |  | 110.264 | -31.0552 | 3586.264 | 34.8653
2012-11-22 | 19:30 | 2012-11-22 19:30 | 110.272 | 17.034 | 2012-11-22 19:30 |  | 0 |  | 110.272 | -31.0632 | 3586.272 | 34.8573
2012-11-22 | 19:45 | 2012-11-22 19:45 | 110.28 | 17.028 | 2012-11-22 19:45 |  | 0 |  | 110.28 | -31.0712 | 3586.28 | 34.8493
2012-11-22 | 20:00 | 2012-11-22 20:00 | 110.289 | 17.022 | 2012-11-22 20:00 |  | 0 |  | 110.289 | -31.0802 | 3586.289 | 34.8403
2012-11-22 | 20:15 | 2012-11-22 20:15 | 110.295 | 17.017 | 2012-11-22 20:15 |  | 0 |  | 110.295 | -31.0862 | 3586.295 | 34.8343
2012-11-22 | 20:30 | 2012-11-22 20:30 | 110.3 | 17.015 | 2012-11-22 20:30 |  | 0 |  | 110.3 | -31.0912 | 3586.3 | 34.8293
2012-11-22 | 20:45 | 2012-11-22 20:45 | 110.305 | 17.009 | 2012-11-22 20:45 |  | 0 |  | 110.305 | -31.0962 | 3586.305 | 34.8243
2012-11-22 | 21:00 | 2012-11-22 21:00 | 110.306 | 17.004 | 2012-11-22 21:00 |  | 0 |  | 110.306 | -31.0972 | 3586.306 | 34.8233
2012-11-22 | 21:15 | 2012-11-22 21:15 | 110.313 | 17.002 | 2012-11-22 21:15 |  | 0 |  | 110.313 | -31.1042 | 3586.313 | 34.8163
2012-11-22 | 21:30 | 2012-11-22 21:30 | 99.8665 | 16.998 | 2012-11-22 21:30 |  | 0 |  | 99.8665 | -20.6577 | 3575.8665 | 45.2628
2012-11-22 | 21:45 | 2012-11-22 21:45 | 110.263 | 17.011 | 2012-11-22 21:45 |  | 0 |  | 110.263 | -31.0542 | 3586.263 | 34.8663
2012-11-22 | 22:00 | 2012-11-22 22:00 | 110.297 | 17.022 | 2012-11-22 22:00 |  | 0 |  | 110.297 | -31.0882 | 3586.297 | 34.8323
2012-11-22 | 22:15 | 2012-11-22 22:15 | 110.312 | 17.026 | 2012-11-22 22:15 |  | 0 |  | 110.312 | -31.1032 | 3586.312 | 34.8173
2012-11-22 | 22:30 | 2012-11-22 22:30 | 110.32 | 17.027 | 2012-11-22 22:30 |  | 0 |  | 110.32 | -31.1112 | 3586.32 | 34.8093
2012-11-22 | 22:45 | 2012-11-22 22:45 | 110.325 | 17.025 | 2012-11-22 22:45 |  | 0 |  | 110.325 | -31.1162 | 3586.325 | 34.8043
2012-11-22 | 23:00 | 2012-11-22 23:00 | 110.33 | 17.022 | 2012-11-22 23:00 |  | 0 |  | 110.33 | -31.1212 | 3586.33 | 34.7993
2012-11-22 | 23:15 | 2012-11-22 23:15 | 110.332 | 17.017 | 2012-11-22 23:15 |  | 0 |  | 110.332 | -31.1232 | 3586.332 | 34.7973
2012-11-22 | 23:30 | 2012-11-22 23:30 | 110.337 | 17.012 | 2012-11-22 23:30 |  | 0 |  | 110.337 | -31.1282 | 3586.337 | 34.7923
2012-11-22 | 23:45 | 2012-11-22 23:45 | 110.339 | 17.006 | 2012-11-22 23:45 |  | 0 |  | 110.339 | -31.1302 | 3586.339 | 34.7903
2012-11-23 | 0:00 | 2012-11-23 | 110.339 | 17.003 | 2012-11-23 |  | 0 |  | 110.339 | -31.1302 | 3586.339 | 34.7903
2012-11-23 | 0:15 | 2012-11-23 00:15 | 110.347 | 17.001 | 2012-11-23 00:15 |  | 0 |  | 110.347 | -31.1382 | 3586.347 | 34.7823
2012-11-23 | 0:30 | 2012-11-23 00:30 | 110.348 | 16.997 | 2012-11-23 00:30 |  | 0 |  | 110.348 | -31.1392 | 3586.348 | 34.7813
2012-11-23 | 0:45 | 2012-11-23 00:45 | 110.349 | 16.996 | 2012-11-23 00:45 |  | 0 |  | 110.349 | -31.1402 | 3586.349 | 34.7803
2012-11-23 | 1:00 | 2012-11-23 01:00 | 110.343 | 16.993 | 2012-11-23 01:00 |  | 0 |  | 110.343 | -31.1342 | 3586.343 | 34.7863
2012-11-23 | 1:15 | 2012-11-23 01:15 | 110.353 | 16.991 | 2012-11-23 01:15 |  | 0 |  | 110.353 | -31.1442 | 3586.353 | 34.7763
2012-11-23 | 1:30 | 2012-11-23 01:30 | 110.347 | 16.989 | 2012-11-23 01:30 |  | 0 |  | 110.347 | -31.1382 | 3586.347 | 34.7823
2012-11-23 | 1:45 | 2012-11-23 01:45 | 110.351 | 16.988 | 2012-11-23 01:45 |  | 0 |  | 110.351 | -31.1422 | 3586.351 | 34.7783
2012-11-23 | 2:00 | 2012-11-23 02:00 | 110.35 | 16.985 | 2012-11-23 02:00 |  | 0 |  | 110.35 | -31.1412 | 3586.35 | 34.7793
2012-11-23 | 2:15 | 2012-11-23 02:15 | 110.349 | 16.984 | 2012-11-23 02:15 |  | 0 |  | 110.349 | -31.1402 | 3586.349 | 34.7803
2012-11-23 | 2:30 | 2012-11-23 02:30 | 110.35 | 16.983 | 2012-11-23 02:30 |  | 0 |  | 110.35 | -31.1412 | 3586.35 | 34.7793
2012-11-23 | 2:45 | 2012-11-23 02:45 | 110.027 | 16.984 | 2012-11-23 02:45 |  | 0 |  | 110.027 | -30.8182 | 3586.027 | 35.1023
2012-11-23 | 3:00 | 2012-11-23 03:00 | 110.308 | 17.007 | 2012-11-23 03:00 |  | 0 |  | 110.308 | -31.0992 | 3586.308 | 34.8213
2012-11-23 | 3:15 | 2012-11-23 03:15 | 110.328 | 17.013 | 2012-11-23 03:15 |  | 0 |  | 110.328 | -31.1192 | 3586.328 | 34.8013
2012-11-23 | 3:30 | 2012-11-23 03:30 | 110.33 | 17.015 | 2012-11-23 03:30 |  | 0 |  | 110.33 | -31.1212 | 3586.33 | 34.7993
2012-11-23 | 3:45 | 2012-11-23 03:45 | 110.338 | 17.017 | 2012-11-23 03:45 |  | 0 |  | 110.338 | -31.1292 | 3586.338 | 34.7913
2012-11-23 | 4:00 | 2012-11-23 04:00 | 110.34 | 17.016 | 2012-11-23 04:00 |  | 0 |  | 110.34 | -31.1312 | 3586.34 | 34.7893
2012-11-23 | 4:15 | 2012-11-23 04:15 | 110.345 | 17.011 | 2012-11-23 04:15 |  | 0 |  | 110.345 | -31.1362 | 3586.345 | 34.7843
2012-11-23 | 4:30 | 2012-11-23 04:30 | 110.344 | 17.007 | 2012-11-23 04:30 |  | 0 |  | 110.344 | -31.1352 | 3586.344 | 34.7853
2012-11-23 | 4:45 | 2012-11-23 04:45 | 110.341 | 17.003 | 2012-11-23 04:45 |  | 0 |  | 110.341 | -31.1322 | 3586.341 | 34.7883
2012-11-23 | 5:00 | 2012-11-23 05:00 | 110.344 | 17 | 2012-11-23 05:00 |  | 0 |  | 110.344 | -31.1352 | 3586.344 | 34.7853
2012-11-23 | 5:15 | 2012-11-23 05:15 | 110.344 | 16.997 | 2012-11-23 05:15 |  | 0 |  | 110.344 | -31.1352 | 3586.344 | 34.7853
2012-11-23 | 5:30 | 2012-11-23 05:30 | 110.348 | 16.994 | 2012-11-23 05:30 |  | 0 |  | 110.348 | -31.1392 | 3586.348 | 34.7813
2012-11-23 | 5:45 | 2012-11-23 05:45 | 110.351 | 16.991 | 2012-11-23 05:45 |  | 0 |  | 110.351 | -31.1422 | 3586.351 | 34.7783
2012-11-23 | 6:00 | 2012-11-23 06:00 | 110.351 | 16.988 | 2012-11-23 06:00 |  | 0 |  | 110.351 | -31.1422 | 3586.351 | 34.7783
2012-11-23 | 6:15 | 2012-11-23 06:15 | 110.35 | 16.986 | 2012-11-23 06:15 |  | 0 |  | 110.35 | -31.1412 | 3586.35 | 34.7793
2012-11-23 | 6:30 | 2012-11-23 06:30 | 110.354 | 16.985 | 2012-11-23 06:30 |  | 0 |  | 110.354 | -31.1452 | 3586.354 | 34.7753
2012-11-23 | 6:45 | 2012-11-23 06:45 | 110.356 | 16.984 | 2012-11-23 06:45 |  | 0 |  | 110.356 | -31.1472 | 3586.356 | 34.7733
2012-11-23 | 7:00 | 2012-11-23 07:00 | 110.362 | 16.983 | 2012-11-23 07:00 |  | 0 |  | 110.362 | -31.1532 | 3586.362 | 34.7673
2012-11-23 | 7:15 | 2012-11-23 07:15 | 110.366 | 16.982 | 2012-11-23 07:15 |  | 0 |  | 110.366 | -31.1572 | 3586.366 | 34.7633
2012-11-23 | 7:30 | 2012-11-23 07:30 | 110.368 | 16.981 | 2012-11-23 07:30 |  | 0 |  | 110.368 | -31.1592 | 3586.368 | 34.7613
2012-11-23 | 7:45 | 2012-11-23 07:45 | 110.373 | 16.979 | 2012-11-23 07:45 |  | 0 |  | 110.373 | -31.1642 | 3586.373 | 34.7563
2012-11-23 | 8:00 | 2012-11-23 08:00 | 110.046 | 16.98 | 2012-11-23 08:00 |  | 0 |  | 110.046 | -30.8372 | 3586.046 | 35.0833
2012-11-23 | 8:15 | 2012-11-23 08:15 | 110.343 | 17.005 | 2012-11-23 08:15 |  | 0 |  | 110.343 | -31.1342 | 3586.343 | 34.7863
2012-11-23 | 8:30 | 2012-11-23 08:30 | 110.363 | 17.013 | 2012-11-23 08:30 |  | 0 |  | 110.363 | -31.1542 | 3586.363 | 34.7663
2012-11-23 | 8:45 | 2012-11-23 08:45 | 110.372 | 17.014 | 2012-11-23 08:45 |  | 0 |  | 110.372 | -31.1632 | 3586.372 | 34.7573
2012-11-23 | 9:00 | 2012-11-23 09:00 | 110.379 | 17.014 | 2012-11-23 09:00 |  | 0 |  | 110.379 | -31.1702 | 3586.379 | 34.7503
2012-11-23 | 9:15 | 2012-11-23 09:15 | 110.38 | 17.011 | 2012-11-23 09:15 |  | 0 |  | 110.38 | -31.1712 | 3586.38 | 34.7493
2012-11-23 | 9:30 | 2012-11-23 09:30 | 110.388 | 17.01 | 2012-11-23 09:30 |  | 0 |  | 110.388 | -31.1792 | 3586.388 | 34.7413
2012-11-23 | 9:45 | 2012-11-23 09:45 | 110.398 | 17.005 | 2012-11-23 09:45 |  | 0 |  | 110.398 | -31.1892 | 3586.398 | 34.7313
2012-11-23 | 10:00 | 2012-11-23 10:00 | 110.399 | 17 | 2012-11-23 10:00 |  | 0 |  | 110.399 | -31.1902 | 3586.399 | 34.7303
2012-11-23 | 10:15 | 2012-11-23 10:15 | 110.399 | 16.997 | 2012-11-23 10:15 |  | 0 |  | 110.399 | -31.1902 | 3586.399 | 34.7303
2012-11-23 | 10:30 | 2012-11-23 10:30 | 110.402 | 16.994 | 2012-11-23 10:30 |  | 0 |  | 110.402 | -31.1932 | 3586.402 | 34.7273
2012-11-23 | 10:45 | 2012-11-23 10:45 | 110.403 | 16.99 | 2012-11-23 10:45 |  | 0 |  | 110.403 | -31.1942 | 3586.403 | 34.7263
2012-11-23 | 11:00 | 2012-11-23 11:00 | 110.404 | 16.988 | 2012-11-23 11:00 |  | 0 |  | 110.404 | -31.1952 | 3586.404 | 34.7253
2012-11-23 | 11:15 | 2012-11-23 11:15 | 110.403 | 16.987 | 2012-11-23 11:15 |  | 0 |  | 110.403 | -31.1942 | 3586.403 | 34.7263
2012-11-23 | 11:30 | 2012-11-23 11:30 | 110.409 | 16.985 | 2012-11-23 11:30 |  | 0 |  | 110.409 | -31.2002 | 3586.409 | 34.7203
2012-11-23 | 11:45 | 2012-11-23 11:45 | 110.4 | 16.983 | 2012-11-23 11:45 |  | 0 |  | 110.4 | -31.1912 | 3586.4 | 34.7293
2012-11-23 | 12:00 | 2012-11-23 12:00 | 110.306 | 16.991 | 2012-11-23 12:00 |  | 0 |  | 110.306 | -31.0972 | 3586.306 | 34.8233
2012-11-23 | 12:15 | 2012-11-23 12:15 | 110.364 | 17.008 | 2012-11-23 12:15 |  | 0 |  | 110.364 | -31.1552 | 3586.364 | 34.7653
2012-11-23 | 12:30 | 2012-11-23 12:30 | 110.373 | 17.015 | 2012-11-23 12:30 |  | 0 |  | 110.373 | -31.1642 | 3586.373 | 34.7563
2012-11-23 | 12:45 | 2012-11-23 12:45 | 110.372 | 17.016 | 2012-11-23 12:45 |  | 0 |  | 110.372 | -31.1632 | 3586.372 | 34.7573
2012-11-23 | 13:00 | 2012-11-23 13:00 | 110.379 | 17.014 | 2012-11-23 13:00 |  | 0 |  | 110.379 | -31.1702 | 3586.379 | 34.7503
2012-11-23 | 13:15 | 2012-11-23 13:15 | 110.373 | 17.01 | 2012-11-23 13:15 |  | 0 |  | 110.373 | -31.1642 | 3586.373 | 34.7563
2012-11-23 | 13:30 | 2012-11-23 13:30 | 110.369 | 17.006 | 2012-11-23 13:30 |  | 0 |  | 110.369 | -31.1602 | 3586.369 | 34.7603
2012-11-23 | 13:45 | 2012-11-23 13:45 | 110.207 | 17.001 | 2012-11-23 13:45 |  | 0 |  | 110.207 | -30.9982 | 3586.207 | 34.9223
2012-11-23 | 14:00 | 2012-11-23 14:00 | 110.324 | 17.018 | 2012-11-23 14:00 |  | 0 |  | 110.324 | -31.1152 | 3586.324 | 34.8053
2012-11-23 | 14:15 | 2012-11-23 14:15 | 103.708 | 17.003 | 2012-11-23 14:15 |  | 0 |  | 103.708 | -24.4992 | 3579.708 | 41.4213
2012-11-23 | 14:30 | 2012-11-23 14:30 | 110.289 | 17.025 | 2012-11-23 14:30 |  | 0 |  | 110.289 | -31.0802 | 3586.289 | 34.8403
2012-11-23 | 14:45 | 2012-11-23 14:45 | 110.316 | 17.032 | 2012-11-23 14:45 |  | 0 |  | 110.316 | -31.1072 | 3586.316 | 34.8133
2012-11-23 | 15:00 | 2012-11-23 15:00 | 110.329 | 17.033 | 2012-11-23 15:00 |  | 0 |  | 110.329 | -31.1202 | 3586.329 | 34.8003
2012-11-23 | 15:15 | 2012-11-23 15:15 | 110.334 | 17.036 | 2012-11-23 15:15 |  | 0 |  | 110.334 | -31.1252 | 3586.334 | 34.7953
2012-11-23 | 15:30 | 2012-11-23 15:30 | 103.225 | 17.012 | 2012-11-23 15:30 |  | 0 |  | 103.225 | -24.0162 | 3579.225 | 41.9043
2012-11-23 | 15:45 | 2012-11-23 15:45 | 110.28 | 17.028 | 2012-11-23 15:45 |  | 0 |  | 110.28 | -31.0712 | 3586.28 | 34.8493
2012-11-23 | 16:00 | 2012-11-23 16:00 | 110.305 | 17.034 | 2012-11-23 16:00 |  | 0 |  | 110.305 | -31.0962 | 3586.305 | 34.8243
2012-11-23 | 16:15 | 2012-11-23 16:15 | 110.32 | 17.033 | 2012-11-23 16:15 |  | 0 |  | 110.32 | -31.1112 | 3586.32 | 34.8093
2012-11-23 | 16:30 | 2012-11-23 16:30 | 110.326 | 17.031 | 2012-11-23 16:30 |  | 0 |  | 110.326 | -31.1172 | 3586.326 | 34.8033
2012-11-23 | 16:45 | 2012-11-23 16:45 | 110.329 | 17.028 | 2012-11-23 16:45 |  | 0 |  | 110.329 | -31.1202 | 3586.329 | 34.8003
2012-11-23 | 17:00 | 2012-11-23 17:00 | 110.329 | 17.024 | 2012-11-23 17:00 |  | 0 |  | 110.329 | -31.1202 | 3586.329 | 34.8003
2012-11-23 | 17:15 | 2012-11-23 17:15 | 110.332 | 17.023 | 2012-11-23 17:15 |  | 0 |  | 110.332 | -31.1232 | 3586.332 | 34.7973
2012-11-23 | 17:30 | 2012-11-23 17:30 | 110.333 | 17.018 | 2012-11-23 17:30 |  | 0 |  | 110.333 | -31.1242 | 3586.333 | 34.7963
2012-11-23 | 17:45 | 2012-11-23 17:45 | 110.332 | 17.012 | 2012-11-23 17:45 |  | 0 |  | 110.332 | -31.1232 | 3586.332 | 34.7973
2012-11-23 | 18:00 | 2012-11-23 18:00 | 110.333 | 17.006 | 2012-11-23 18:00 |  | 0 |  | 110.333 | -31.1242 | 3586.333 | 34.7963
2012-11-23 | 18:15 | 2012-11-23 18:15 | 110.33 | 17.004 | 2012-11-23 18:15 |  | 0 |  | 110.33 | -31.1212 | 3586.33 | 34.7993
2012-11-23 | 18:30 | 2012-11-23 18:30 | 110.336 | 17.001 | 2012-11-23 18:30 |  | 0 |  | 110.336 | -31.1272 | 3586.336 | 34.7933
2012-11-23 | 18:45 | 2012-11-23 18:45 | 110.335 | 16.998 | 2012-11-23 18:45 |  | 0 |  | 110.335 | -31.1262 | 3586.335 | 34.7943
2012-11-23 | 19:00 | 2012-11-23 19:00 | 110.336 | 16.996 | 2012-11-23 19:00 |  | 0 |  | 110.336 | -31.1272 | 3586.336 | 34.7933
2012-11-23 | 19:15 | 2012-11-23 19:15 | 110.239 | 17.002 | 2012-11-23 19:15 |  | 0 |  | 110.239 | -31.0302 | 3586.239 | 34.8903
2012-11-23 | 19:30 | 2012-11-23 19:30 | 110.305 | 17.014 | 2012-11-23 19:30 |  | 0 |  | 110.305 | -31.0962 | 3586.305 | 34.8243
2012-11-23 | 19:45 | 2012-11-23 19:45 | 110.317 | 17.016 | 2012-11-23 19:45 |  | 0 |  | 110.317 | -31.1082 | 3586.317 | 34.8123
2012-11-23 | 20:00 | 2012-11-23 20:00 | 110.328 | 17.017 | 2012-11-23 20:00 |  | 0 |  | 110.328 | -31.1192 | 3586.328 | 34.8013
2012-11-23 | 20:15 | 2012-11-23 20:15 | 110.335 | 17.019 | 2012-11-23 20:15 |  | 0 |  | 110.335 | -31.1262 | 3586.335 | 34.7943
2012-11-23 | 20:30 | 2012-11-23 20:30 | 110.34 | 17.017 | 2012-11-23 20:30 |  | 0 |  | 110.34 | -31.1312 | 3586.34 | 34.7893
2012-11-23 | 20:45 | 2012-11-23 20:45 | 110.342 | 17.014 | 2012-11-23 20:45 |  | 0 |  | 110.342 | -31.1332 | 3586.342 | 34.7873
2012-11-23 | 21:00 | 2012-11-23 21:00 | 110.342 | 17.011 | 2012-11-23 21:00 |  | 0 |  | 110.342 | -31.1332 | 3586.342 | 34.7873
2012-11-23 | 21:15 | 2012-11-23 21:15 | 110.347 | 17.007 | 2012-11-23 21:15 |  | 0 |  | 110.347 | -31.1382 | 3586.347 | 34.7823
2012-11-23 | 21:30 | 2012-11-23 21:30 | 110.349 | 17.003 | 2012-11-23 21:30 |  | 0 |  | 110.349 | -31.1402 | 3586.349 | 34.7803
2012-11-23 | 21:45 | 2012-11-23 21:45 | 110.352 | 16.998 | 2012-11-23 21:45 |  | 0 |  | 110.352 | -31.1432 | 3586.352 | 34.7773
2012-11-23 | 22:00 | 2012-11-23 22:00 | 110.355 | 16.996 | 2012-11-23 22:00 |  | 0 |  | 110.355 | -31.1462 | 3586.355 | 34.7743
2012-11-23 | 22:15 | 2012-11-23 22:15 | 110.042 | 16.994 | 2012-11-23 22:15 |  | 0 |  | 110.042 | -30.8332 | 3586.042 | 35.0873
2012-11-23 | 22:30 | 2012-11-23 22:30 | 110.313 | 17.014 | 2012-11-23 22:30 |  | 0 |  | 110.313 | -31.1042 | 3586.313 | 34.8163
2012-11-23 | 22:45 | 2012-11-23 22:45 | 110.329 | 17.016 | 2012-11-23 22:45 |  | 0 |  | 110.329 | -31.1202 | 3586.329 | 34.8003
2012-11-23 | 23:00 | 2012-11-23 23:00 | 110.341 | 17.014 | 2012-11-23 23:00 |  | 0 |  | 110.341 | -31.1322 | 3586.341 | 34.7883
2012-11-23 | 23:15 | 2012-11-23 23:15 | 110.344 | 17.011 | 2012-11-23 23:15 |  | 0 |  | 110.344 | -31.1352 | 3586.344 | 34.7853
2012-11-23 | 23:30 | 2012-11-23 23:30 | 110.343 | 17.008 | 2012-11-23 23:30 |  | 0 |  | 110.343 | -31.1342 | 3586.343 | 34.7863
2012-11-23 | 23:45 | 2012-11-23 23:45 | 110.347 | 17.008 | 2012-11-23 23:45 |  | 0 |  | 110.347 | -31.1382 | 3586.347 | 34.7823
2012-11-24 | 0:00 | 2012-11-24 | 110.348 | 17.008 | 2012-11-24 |  | 0 |  | 110.348 | -31.1392 | 3586.348 | 34.7813
2012-11-24 | 0:15 | 2012-11-24 00:15 | 110.348 | 17.004 | 2012-11-24 00:15 |  | 0 |  | 110.348 | -31.1392 | 3586.348 | 34.7813
2012-11-24 | 0:30 | 2012-11-24 00:30 | 110.351 | 17.001 | 2012-11-24 00:30 |  | 0 |  | 110.351 | -31.1422 | 3586.351 | 34.7783
2012-11-24 | 0:45 | 2012-11-24 00:45 | 110.351 | 16.998 | 2012-11-24 00:45 |  | 0 |  | 110.351 | -31.1422 | 3586.351 | 34.7783
2012-11-24 | 1:00 | 2012-11-24 01:00 | 110.349 | 16.996 | 2012-11-24 01:00 |  | 0 |  | 110.349 | -31.1402 | 3586.349 | 34.7803
2012-11-24 | 1:15 | 2012-11-24 01:15 | 110.35 | 16.994 | 2012-11-24 01:15 |  | 0 |  | 110.35 | -31.1412 | 3586.35 | 34.7793
2012-11-24 | 1:30 | 2012-11-24 01:30 | 110.349 | 16.991 | 2012-11-24 01:30 |  | 0 |  | 110.349 | -31.1402 | 3586.349 | 34.7803
2012-11-24 | 1:45 | 2012-11-24 01:45 | 110.348 | 16.989 | 2012-11-24 01:45 |  | 0 |  | 110.348 | -31.1392 | 3586.348 | 34.7813
2012-11-24 | 2:00 | 2012-11-24 02:00 | 110.348 | 16.987 | 2012-11-24 02:00 |  | 0 |  | 110.348 | -31.1392 | 3586.348 | 34.7813
2012-11-24 | 2:15 | 2012-11-24 02:15 | 110.257 | 16.995 | 2012-11-24 02:15 |  | 0 |  | 110.257 | -31.0482 | 3586.257 | 34.8723
2012-11-24 | 2:30 | 2012-11-24 02:30 | 110.313 | 17.011 | 2012-11-24 02:30 |  | 0 |  | 110.313 | -31.1042 | 3586.313 | 34.8163
2012-11-24 | 2:45 | 2012-11-24 02:45 | 110.328 | 17.013 | 2012-11-24 02:45 |  | 0 |  | 110.328 | -31.1192 | 3586.328 | 34.8013
2012-11-24 | 3:00 | 2012-11-24 03:00 | 110.328 | 17.015 | 2012-11-24 03:00 |  | 0 |  | 110.328 | -31.1192 | 3586.328 | 34.8013
2012-11-24 | 3:15 | 2012-11-24 03:15 | 110.331 | 17.015 | 2012-11-24 03:15 |  | 0 |  | 110.331 | -31.1222 | 3586.331 | 34.7983
2012-11-24 | 3:30 | 2012-11-24 03:30 | 110.333 | 17.012 | 2012-11-24 03:30 |  | 0 |  | 110.333 | -31.1242 | 3586.333 | 34.7963
2012-11-24 | 3:45 | 2012-11-24 03:45 | 110.334 | 17.01 | 2012-11-24 03:45 |  | 0 |  | 110.334 | -31.1252 | 3586.334 | 34.7953
2012-11-24 | 4:00 | 2012-11-24 04:00 | 110.335 | 17.006 | 2012-11-24 04:00 |  | 0 |  | 110.335 | -31.1262 | 3586.335 | 34.7943
2012-11-24 | 4:15 | 2012-11-24 04:15 | 110.334 | 17 | 2012-11-24 04:15 |  | 0 |  | 110.334 | -31.1252 | 3586.334 | 34.7953
2012-11-24 | 4:30 | 2012-11-24 04:30 | 110.331 | 16.998 | 2012-11-24 04:30 |  | 0 |  | 110.331 | -31.1222 | 3586.331 | 34.7983
2012-11-24 | 4:45 | 2012-11-24 04:45 | 110.336 | 16.994 | 2012-11-24 04:45 |  | 0 |  | 110.336 | -31.1272 | 3586.336 | 34.7933
2012-11-24 | 5:00 | 2012-11-24 05:00 | 110.333 | 16.993 | 2012-11-24 05:00 |  | 0 |  | 110.333 | -31.1242 | 3586.333 | 34.7963
2012-11-24 | 5:15 | 2012-11-24 05:15 | 110.333 | 16.99 | 2012-11-24 05:15 |  | 0 |  | 110.333 | -31.1242 | 3586.333 | 34.7963
2012-11-24 | 5:30 | 2012-11-24 05:30 | 110.335 | 16.988 | 2012-11-24 05:30 |  | 0 |  | 110.335 | -31.1262 | 3586.335 | 34.7943
2012-11-24 | 5:45 | 2012-11-24 05:45 | 110.334 | 16.987 | 2012-11-24 05:45 |  | 0 |  | 110.334 | -31.1252 | 3586.334 | 34.7953
2012-11-24 | 6:00 | 2012-11-24 06:00 | 110.337 | 16.985 | 2012-11-24 06:00 |  | 0 |  | 110.337 | -31.1282 | 3586.337 | 34.7923
2012-11-24 | 6:15 | 2012-11-24 06:15 | 110.334 | 16.984 | 2012-11-24 06:15 |  | 0 |  | 110.334 | -31.1252 | 3586.334 | 34.7953
2012-11-24 | 6:30 | 2012-11-24 06:30 | 110.335 | 16.982 | 2012-11-24 06:30 |  | 0 |  | 110.335 | -31.1262 | 3586.335 | 34.7943
2012-11-24 | 6:45 | 2012-11-24 06:45 | 110.337 | 16.981 | 2012-11-24 06:45 |  | 0 |  | 110.337 | -31.1282 | 3586.337 | 34.7923
2012-11-24 | 7:00 | 2012-11-24 07:00 | 110.341 | 16.981 | 2012-11-24 07:00 |  | 0 |  | 110.341 | -31.1322 | 3586.341 | 34.7883
2012-11-24 | 7:15 | 2012-11-24 07:15 | 110.216 | 16.985 | 2012-11-24 07:15 |  | 0 |  | 110.216 | -31.0072 | 3586.216 | 34.9133
2012-11-24 | 7:30 | 2012-11-24 07:30 | 110.305 | 17.003 | 2012-11-24 07:30 |  | 0 |  | 110.305 | -31.0962 | 3586.305 | 34.8243
2012-11-24 | 7:45 | 2012-11-24 07:45 | 110.32 | 17.011 | 2012-11-24 07:45 |  | 0 |  | 110.32 | -31.1112 | 3586.32 | 34.8093
2012-11-24 | 8:00 | 2012-11-24 08:00 | 110.328 | 17.014 | 2012-11-24 08:00 |  | 0 |  | 110.328 | -31.1192 | 3586.328 | 34.8013
2012-11-24 | 8:15 | 2012-11-24 08:15 | 110.333 | 17.012 | 2012-11-24 08:15 |  | 0 |  | 110.333 | -31.1242 | 3586.333 | 34.7963
2012-11-24 | 8:30 | 2012-11-24 08:30 | 110.334 | 17.01 | 2012-11-24 08:30 |  | 0 |  | 110.334 | -31.1252 | 3586.334 | 34.7953
2012-11-24 | 8:45 | 2012-11-24 08:45 | 110.338 | 17.006 | 2012-11-24 08:45 |  | 0 |  | 110.338 | -31.1292 | 3586.338 | 34.7913
2012-11-24 | 9:00 | 2012-11-24 09:00 | 110.34 | 17.003 | 2012-11-24 09:00 |  | 0 |  | 110.34 | -31.1312 | 3586.34 | 34.7893
2012-11-24 | 9:15 | 2012-11-24 09:15 | 110.341 | 17 | 2012-11-24 09:15 |  | 0 |  | 110.341 | -31.1322 | 3586.341 | 34.7883
2012-11-24 | 9:30 | 2012-11-24 09:30 | 110.344 | 16.996 | 2012-11-24 09:30 |  | 0 |  | 110.344 | -31.1352 | 3586.344 | 34.7853
2012-11-24 | 9:45 | 2012-11-24 09:45 | 110.345 | 16.993 | 2012-11-24 09:45 |  | 0 |  | 110.345 | -31.1362 | 3586.345 | 34.7843
2012-11-24 | 10:00 | 2012-11-24 10:00 | 110.344 | 16.991 | 2012-11-24 10:00 |  | 0 |  | 110.344 | -31.1352 | 3586.344 | 34.7853
2012-11-24 | 10:15 | 2012-11-24 10:15 | 110.348 | 16.989 | 2012-11-24 10:15 |  | 0 |  | 110.348 | -31.1392 | 3586.348 | 34.7813
2012-11-24 | 10:30 | 2012-11-24 10:30 | 110.347 | 16.987 | 2012-11-24 10:30 |  | 0 |  | 110.347 | -31.1382 | 3586.347 | 34.7823
2012-11-24 | 10:45 | 2012-11-24 10:45 | 110.345 | 16.985 | 2012-11-24 10:45 |  | 0 |  | 110.345 | -31.1362 | 3586.345 | 34.7843
2012-11-24 | 11:00 | 2012-11-24 11:00 | 108.098 | 16.982 | 2012-11-24 11:00 |  | 0 |  | 108.098 | -28.8892 | 3584.098 | 37.0313
2012-11-24 | 11:15 | 2012-11-24 11:15 | 110.292 | 17.007 | 2012-11-24 11:15 |  | 0 |  | 110.292 | -31.0832 | 3586.292 | 34.8373
2012-11-24 | 11:30 | 2012-11-24 11:30 | 110.307 | 17.012 | 2012-11-24 11:30 |  | 0 |  | 110.307 | -31.0982 | 3586.307 | 34.8223
2012-11-24 | 11:45 | 2012-11-24 11:45 | 110.311 | 17.014 | 2012-11-24 11:45 |  | 0 |  | 110.311 | -31.1022 | 3586.311 | 34.8183
2012-11-24 | 12:00 | 2012-11-24 12:00 | 110.312 | 17.014 | 2012-11-24 12:00 |  | 0 |  | 110.312 | -31.1032 | 3586.312 | 34.8173
2012-11-24 | 12:15 | 2012-11-24 12:15 | 110.31 | 17.012 | 2012-11-24 12:15 |  | 0 |  | 110.31 | -31.1012 | 3586.31 | 34.8193
2012-11-24 | 12:30 | 2012-11-24 12:30 | 101.112 | 16.999 | 2012-11-24 12:30 |  | 0 |  | 101.112 | -21.9032 | 3577.112 | 44.0173
2012-11-24 | 12:45 | 2012-11-24 12:45 | 110.243 | 17.012 | 2012-11-24 12:45 |  | 0 |  | 110.243 | -31.0342 | 3586.243 | 34.8863
2012-11-24 | 13:00 | 2012-11-24 13:00 | 104.924 | 17.003 | 2012-11-24 13:00 |  | 0 |  | 104.924 | -25.7152 | 3580.924 | 40.2053
2012-11-24 | 13:15 | 2012-11-24 13:15 | 110.217 | 17.024 | 2012-11-24 13:15 |  | 0 |  | 110.217 | -31.0082 | 3586.217 | 34.9123
2012-11-24 | 13:30 | 2012-11-24 13:30 | 110.245 | 17.032 | 2012-11-24 13:30 |  | 0 |  | 110.245 | -31.0362 | 3586.245 | 34.8843
2012-11-24 | 13:45 | 2012-11-24 13:45 | 110.251 | 17.038 | 2012-11-24 13:45 |  | 0 |  | 110.251 | -31.0422 | 3586.251 | 34.8783
2012-11-24 | 14:00 | 2012-11-24 14:00 | 110.254 | 17.035 | 2012-11-24 14:00 |  | 0 |  | 110.254 | -31.0452 | 3586.254 | 34.8753
2012-11-24 | 14:15 | 2012-11-24 14:15 | 110.258 | 17.032 | 2012-11-24 14:15 |  | 0 |  | 110.258 | -31.0492 | 3586.258 | 34.8713
2012-11-24 | 14:30 | 2012-11-24 14:30 | 93.3256 | 17.016 | 2012-11-24 14:30 |  | 0 |  | 93.3256 | -14.1168 | 3569.3256 | 51.8037
2012-11-24 | 14:45 | 2012-11-24 14:45 | 110.184 | 17.023 | 2012-11-24 14:45 | 12.987 | 30 | 26.026 | 80.184 | -0.97525 | 3556.184 | 34.816
2012-11-24 | 15:00 | 2012-11-24 15:00 | 109.067 | 17.015 | 2012-11-24 15:00 | 12.987 | 30 | 24.747 | 79.067 | 0.14175 | 3555.067 | 35.933
2012-11-24 | 15:15 | 2012-11-24 15:15 | 110.179 | 17.03 | 2012-11-24 15:15 | 12.984 | 29.993 | 24.273 | 80.186 | -0.97718 | 3556.186 | 34.814
2012-11-24 | 15:30 | 2012-11-24 15:30 | 110.203 | 17.036 | 2012-11-24 15:30 | 12.985 | 29.9953 | 24.003 | 80.2077 | -0.99887 | 3556.2076 | 34.7924
2012-11-24 | 15:45 | 2012-11-24 15:45 | 110.211 | 17.035 | 2012-11-24 15:45 | 12.982 | 29.9884 | 23.327 | 80.2226 | -1.0138 | 3556.2226 | 34.7774
2012-11-24 | 16:00 | 2012-11-24 16:00 | 110.218 | 17.03 | 2012-11-24 16:00 | 12.985 | 29.9953 | 22.603 | 80.2227 | -1.0139 | 3556.2227 | 34.7773
2012-11-24 | 16:15 | 2012-11-24 16:15 | 110.222 | 17.026 | 2012-11-24 16:15 | 12.985 | 29.9953 | 21.834 | 80.2266 | -1.0179 | 3556.2267 | 34.7733
2012-11-24 | 16:30 | 2012-11-24 16:30 | 110.224 | 17.02 | 2012-11-24 16:30 | 12.983 | 29.9907 | 20.76 | 80.2333 | -1.0245 | 3556.2333 | 34.7667
2012-11-24 | 16:45 | 2012-11-24 16:45 | 110.142 | 17.022 | 2012-11-24 16:45 | 12.983 | 29.9907 | 19.522 | 80.1513 | -0.94249 | 3556.1513 | 34.8487
2012-11-24 | 17:00 | 2012-11-24 17:00 | 110.197 | 17.034 | 2012-11-24 17:00 | 12.984 | 29.993 | 18.391 | 80.204 | -0.99518 | 3556.204 | 34.796
2012-11-24 | 17:15 | 2012-11-24 17:15 | 110.208 | 17.034 | 2012-11-24 17:15 | 12.987 | 30 | 17.464 | 80.208 | -0.99925 | 3556.208 | 34.792
2012-11-24 | 17:30 | 2012-11-24 17:30 | 110.211 | 17.036 | 2012-11-24 17:30 | 12.984 | 29.993 | 16.814 | 80.218 | -1.0092 | 3556.218 | 34.782
2012-11-24 | 17:45 | 2012-11-24 17:45 | 110.218 | 17.034 | 2012-11-24 17:45 | 12.985 | 29.9953 | 16.318 | 80.2227 | -1.0139 | 3556.2227 | 34.7773
2012-11-24 | 18:00 | 2012-11-24 18:00 | 110.219 | 17.027 | 2012-11-24 18:00 | 12.983 | 29.9907 | 15.894 | 80.2283 | -1.0195 | 3556.2283 | 34.7717
2012-11-24 | 18:15 | 2012-11-24 18:15 | 110.216 | 17.023 | 2012-11-24 18:15 | 12.985 | 29.9953 | 15.623 | 80.2206 | -1.0119 | 3556.2207 | 34.7793
2012-11-24 | 18:30 | 2012-11-24 18:30 | 110.221 | 17.018 | 2012-11-24 18:30 | 12.984 | 29.993 | 15.534 | 80.228 | -1.0192 | 3556.228 | 34.772
2012-11-24 | 18:45 | 2012-11-24 18:45 | 110.223 | 17.012 | 2012-11-24 18:45 | 12.985 | 29.9953 | 15.512 | 80.2276 | -1.0189 | 3556.2276 | 34.7724
2012-11-24 | 19:00 | 2012-11-24 19:00 | 110.222 | 17.008 | 2012-11-24 19:00 | 12.985 | 29.9953 | 15.397 | 80.2266 | -1.0179 | 3556.2267 | 34.7733
2012-11-24 | 19:15 | 2012-11-24 19:15 | 110.221 | 17.006 | 2012-11-24 19:15 | 12.983 | 29.9907 | 15.253 | 80.2303 | -1.0215 | 3556.2303 | 34.7697
2012-11-24 | 19:30 | 2012-11-24 19:30 | 110.225 | 17.002 | 2012-11-24 19:30 | 12.985 | 29.9953 | 15.196 | 80.2296 | -1.0209 | 3556.2297 | 34.7703
2012-11-24 | 19:45 | 2012-11-24 19:45 | 110.224 | 16.999 | 2012-11-24 19:45 | 12.984 | 29.993 | 15.074 | 80.231 | -1.0222 | 3556.231 | 34.769
2012-11-24 | 20:00 | 2012-11-24 20:00 | 110.225 | 16.995 | 2012-11-24 20:00 | 12.987 | 30 | 14.875 | 80.225 | -1.0162 | 3556.225 | 34.775
2012-11-24 | 20:15 | 2012-11-24 20:15 | 110.225 | 16.994 | 2012-11-24 20:15 | 12.987 | 30 | 14.689 | 80.225 | -1.0162 | 3556.225 | 34.775
2012-11-24 | 20:30 | 2012-11-24 20:30 | 110.224 | 16.992 | 2012-11-24 20:30 | 12.986 | 29.9977 | 14.53 | 80.2263 | -1.0176 | 3556.2263 | 34.7737
2012-11-24 | 20:45 | 2012-11-24 20:45 | 110.226 | 16.99 | 2012-11-24 20:45 | 12.986 | 29.9977 | 14.321 | 80.2283 | -1.0196 | 3556.2283 | 34.7717
2012-11-24 | 21:00 | 2012-11-24 21:00 | 110.225 | 16.988 | 2012-11-24 21:00 | 12.99 | 30.0069 | 14.178 | 80.2181 | -1.0093 | 3556.2181 | 34.7819
2012-11-24 | 21:15 | 2012-11-24 21:15 | 110.228 | 16.987 | 2012-11-24 21:15 | 12.986 | 29.9977 | 14.004 | 80.2303 | -1.0216 | 3556.2303 | 34.7697
2012-11-24 | 21:30 | 2012-11-24 21:30 | 110.1 | 16.992 | 2012-11-24 21:30 | 12.99 | 30.0069 | 14.021 | 80.0931 | -0.88432 | 3556.0931 | 34.9069
2012-11-24 | 21:45 | 2012-11-24 21:45 | 110.194 | 17.011 | 2012-11-24 21:45 | 12.987 | 30 | 13.86 | 80.194 | -0.98525 | 3556.194 | 34.806
2012-11-24 | 22:00 | 2012-11-24 22:00 | 110.205 | 17.015 | 2012-11-24 22:00 | 12.986 | 29.9977 | 13.859 | 80.2073 | -0.99856 | 3556.2073 | 34.7927
2012-11-24 | 22:15 | 2012-11-24 22:15 | 110.215 | 17.017 | 2012-11-24 22:15 | 12.984 | 29.993 | 13.774 | 80.222 | -1.0132 | 3556.222 | 34.778
2012-11-24 | 22:30 | 2012-11-24 22:30 | 110.217 | 17.018 | 2012-11-24 22:30 | 12.986 | 29.9977 | 13.606 | 80.2193 | -1.0106 | 3556.2193 | 34.7807
2012-11-24 | 22:45 | 2012-11-24 22:45 | 110.217 | 17.015 | 2012-11-24 22:45 | 12.985 | 29.9953 | 13.304 | 80.2216 | -1.0129 | 3556.2216 | 34.7784
2012-11-24 | 23:00 | 2012-11-24 23:00 | 110.217 | 17.011 | 2012-11-24 23:00 | 12.984 | 29.993 | 13.103 | 80.224 | -1.0152 | 3556.224 | 34.776
2012-11-24 | 23:15 | 2012-11-24 23:15 | 110.217 | 17.007 | 2012-11-24 23:15 | 12.982 | 29.9884 | 12.968 | 80.2286 | -1.0198 | 3556.2286 | 34.7714
2012-11-24 | 23:30 | 2012-11-24 23:30 | 110.222 | 17.003 | 2012-11-24 23:30 | 12.982 | 29.9884 | 12.608 | 80.2336 | -1.0248 | 3556.2336 | 34.7664
2012-11-24 | 23:45 | 2012-11-24 23:45 | 110.225 | 17 | 2012-11-24 23:45 | 12.979 | 29.9815 | 12.022 | 80.2435 | -1.0347 | 3556.2435 | 34.7565
2012-11-25 | 0:00 | 2012-11-25 | 110.223 | 16.997 | 2012-11-25 | 12.979 | 29.9815 | 11.586 | 80.2415 | -1.0327 | 3556.2415 | 34.7585
2012-11-25 | 0:15 | 2012-11-25 00:15 | 110.219 | 16.993 | 2012-11-25 00:15 | 12.975 | 29.9722 | 11.205 | 80.2467 | -1.038 | 3556.2467 | 34.7533
2012-11-25 | 0:30 | 2012-11-25 00:30 | 110.226 | 16.99 | 2012-11-25 00:30 | 12.971 | 29.963 | 11.118 | 80.263 | -1.0542 | 3556.263 | 34.737
2012-11-25 | 0:45 | 2012-11-25 00:45 | 110.141 | 17.003 | 2012-11-25 00:45 | 12.972 | 29.9653 | 11.05 | 80.1757 | -0.9669 | 3556.1757 | 34.8243
2012-11-25 | 1:00 | 2012-11-25 01:00 | 110.186 | 17.014 | 2012-11-25 01:00 | 12.971 | 29.963 | 10.852 | 80.223 | -1.0142 | 3556.223 | 34.777
2012-11-25 | 1:15 | 2012-11-25 01:15 | 110.192 | 17.015 | 2012-11-25 01:15 | 12.969 | 29.9584 | 10.761 | 80.2336 | -1.0248 | 3556.2336 | 34.7664
2012-11-25 | 1:30 | 2012-11-25 01:30 | 110.195 | 17.015 | 2012-11-25 01:30 | 12.972 | 29.9653 | 10.497 | 80.2297 | -1.0209 | 3556.2297 | 34.7703
2012-11-25 | 1:45 | 2012-11-25 01:45 | 110.201 | 17.012 | 2012-11-25 01:45 | 12.967 | 29.9538 | 9.921 | 80.2472 | -1.0384 | 3556.2472 | 34.7528
2012-11-25 | 2:00 | 2012-11-25 02:00 | 110.202 | 17.011 | 2012-11-25 02:00 | 12.969 | 29.9584 | 9.23 | 80.2436 | -1.0348 | 3556.2436 | 34.7564
2012-11-25 | 2:15 | 2012-11-25 02:15 | 110.201 | 17.01 | 2012-11-25 02:15 | 12.967 | 29.9538 | 8.807 | 80.2472 | -1.0384 | 3556.2472 | 34.7528
2012-11-25 | 2:30 | 2012-11-25 02:30 | 110.205 | 17.009 | 2012-11-25 02:30 | 12.966 | 29.9515 | 8.622 | 80.2535 | -1.0448 | 3556.2535 | 34.7465
2012-11-25 | 2:45 | 2012-11-25 02:45 | 110.209 | 17.005 | 2012-11-25 02:45 | 12.968 | 29.9561 | 8.542 | 80.2529 | -1.0441 | 3556.2529 | 34.7471
2012-11-25 | 3:00 | 2012-11-25 03:00 | 110.203 | 17.001 | 2012-11-25 03:00 | 12.968 | 29.9561 | 8.478 | 80.2469 | -1.0381 | 3556.2469 | 34.7531
2012-11-25 | 3:15 | 2012-11-25 03:15 | 110.205 | 16.997 | 2012-11-25 03:15 | 12.963 | 29.9445 | 8.5 | 80.2605 | -1.0517 | 3556.2605 | 34.7395
2012-11-25 | 3:30 | 2012-11-25 03:30 | 110.204 | 16.995 | 2012-11-25 03:30 | 12.962 | 29.9422 | 8.468 | 80.2618 | -1.053 | 3556.2618 | 34.7382
2012-11-25 | 3:45 | 2012-11-25 03:45 | 110.201 | 16.992 | 2012-11-25 03:45 | 12.963 | 29.9445 | 8.434 | 80.2565 | -1.0477 | 3556.2565 | 34.7435
2012-11-25 | 4:00 | 2012-11-25 04:00 | 110.205 | 16.991 | 2012-11-25 04:00 | 12.962 | 29.9422 | 8.376 | 80.2628 | -1.054 | 3556.2628 | 34.7372
2012-11-25 | 4:15 | 2012-11-25 04:15 | 110.204 | 16.988 | 2012-11-25 04:15 | 12.963 | 29.9445 | 8.237 | 80.2595 | -1.0507 | 3556.2595 | 34.7405
2012-11-25 | 4:30 | 2012-11-25 04:30 | 110.2 | 16.986 | 2012-11-25 04:30 | 12.965 | 29.9491 | 8.129 | 80.2508 | -1.0421 | 3556.2508 | 34.7492
2012-11-25 | 4:45 | 2012-11-25 04:45 | 110.203 | 16.985 | 2012-11-25 04:45 | 12.965 | 29.9491 | 7.944 | 80.2538 | -1.0451 | 3556.2539 | 34.7461
2012-11-25 | 5:00 | 2012-11-25 05:00 | 95.8189 | 16.984 | 2012-11-25 05:00 | 12.965 | 29.9491 | 7.717 | 65.8697 | 13.339 | 3541.8697 | 49.1303
2012-11-25 | 5:15 | 2012-11-25 05:15 | 110.141 | 16.999 | 2012-11-25 05:15 | 12.966 | 29.9515 | 7.437 | 80.1895 | -0.98076 | 3556.1895 | 34.8105
2012-11-25 | 5:30 | 2012-11-25 05:30 | 110.171 | 17.011 | 2012-11-25 05:30 | 12.966 | 29.9515 | 7.185 | 80.2195 | -1.0108 | 3556.2195 | 34.7805
2012-11-25 | 5:45 | 2012-11-25 05:45 | 110.182 | 17.013 | 2012-11-25 05:45 | 12.964 | 29.9468 | 7.041 | 80.2352 | -1.0264 | 3556.2352 | 34.7648
2012-11-25 | 6:00 | 2012-11-25 06:00 | 110.19 | 17.014 | 2012-11-25 06:00 | 12.97 | 29.9607 | 7.082 | 80.2293 | -1.0205 | 3556.2293 | 34.7707
2012-11-25 | 6:15 | 2012-11-25 06:15 | 110.195 | 17.015 | 2012-11-25 06:15 | 12.971 | 29.963 | 7.116 | 80.232 | -1.0232 | 3556.232 | 34.768
2012-11-25 | 6:30 | 2012-11-25 06:30 | 110.196 | 17.008 | 2012-11-25 06:30 | 12.97 | 29.9607 | 7.091 | 80.2353 | -1.0265 | 3556.2353 | 34.7647
2012-11-25 | 6:45 | 2012-11-25 06:45 | 110.2 | 17.006 | 2012-11-25 06:45 | 12.976 | 29.9746 | 7.395 | 80.2254 | -1.0167 | 3556.2254 | 34.7746
2012-11-25 | 7:00 | 2012-11-25 07:00 | 110.201 | 17.003 | 2012-11-25 07:00 | 12.975 | 29.9722 | 10.679 | 80.2287 | -1.02 | 3556.2288 | 34.7712
2012-11-25 | 7:15 | 2012-11-25 07:15 | 110.203 | 16.999 | 2012-11-25 07:15 | 12.977 | 29.9769 | 16.303 | 80.2261 | -1.0174 | 3556.2261 | 34.7739
2012-11-25 | 7:30 | 2012-11-25 07:30 | 110.206 | 16.996 | 2012-11-25 07:30 | 12.974 | 29.9699 | 21.861 | 80.2361 | -1.0273 | 3556.2361 | 34.7639
2012-11-25 | 7:45 | 2012-11-25 07:45 | 110.208 | 16.992 | 2012-11-25 07:45 | 12.971 | 29.963 | 27.074 | 80.245 | -1.0362 | 3556.245 | 34.755
2012-11-25 | 8:00 | 2012-11-25 08:00 | 110.21 | 16.99 | 2012-11-25 08:00 | 12.972 | 29.9653 | 29.093 | 80.2447 | -1.0359 | 3556.2447 | 34.7553
2012-11-25 | 8:15 | 2012-11-25 08:15 | 110.215 | 16.988 | 2012-11-25 08:15 | 12.97 | 29.9607 | 32.279 | 80.2543 | -1.0455 | 3556.2543 | 34.7457
2012-11-25 | 8:30 | 2012-11-25 08:30 | 110.214 | 16.986 | 2012-11-25 08:30 | 12.969 | 29.9584 | 36.234 | 80.2556 | -1.0468 | 3556.2556 | 34.7444
2012-11-25 | 8:45 | 2012-11-25 08:45 | 110.217 | 16.984 | 2012-11-25 08:45 | 12.971 | 29.963 | 38.214 | 80.254 | -1.0452 | 3556.254 | 34.746
2012-11-25 | 9:00 | 2012-11-25 09:00 | 110.216 | 16.983 | 2012-11-25 09:00 | 12.972 | 29.9653 | 39.43 | 80.2507 | -1.0419 | 3556.2507 | 34.7493
2012-11-25 | 9:15 | 2012-11-25 09:15 | 110.22 | 16.982 | 2012-11-25 09:15 | 12.972 | 29.9653 | 39.774 | 80.2547 | -1.0459 | 3556.2547 | 34.7453
2012-11-25 | 9:30 | 2012-11-25 09:30 | 110.219 | 16.981 | 2012-11-25 09:30 | 12.969 | 29.9584 | 39.964 | 80.2606 | -1.0518 | 3556.2606 | 34.7394
2012-11-25 | 9:45 | 2012-11-25 09:45 | 104.26 | 16.979 | 2012-11-25 09:45 | 12.972 | 29.9653 | 39.268 | 74.2947 | 4.9141 | 3550.2947 | 40.7053
2012-11-25 | 10:00 | 2012-11-25 10:00 | 110.168 | 17 | 2012-11-25 10:00 | 12.971 | 29.963 | 38.882 | 80.205 | -0.99621 | 3556.205 | 34.795
2012-11-25 | 10:15 | 2012-11-25 10:15 | 110.193 | 17.01 | 2012-11-25 10:15 | 12.968 | 29.9561 | 38.475 | 80.2369 | -1.0281 | 3556.2369 | 34.7631
2012-11-25 | 10:30 | 2012-11-25 10:30 | 110.202 | 17.013 | 2012-11-25 10:30 | 12.964 | 29.9468 | 37.671 | 80.2552 | -1.0464 | 3556.2552 | 34.7448
2012-11-25 | 10:45 | 2012-11-25 10:45 | 110.207 | 17.012 | 2012-11-25 10:45 | 12.961 | 29.9399 | 36.762 | 80.2671 | -1.0583 | 3556.2671 | 34.7329
2012-11-25 | 11:00 | 2012-11-25 11:00 | 110.206 | 17.008 | 2012-11-25 11:00 | 12.958 | 29.933 | 35.699 | 80.273 | -1.0642 | 3556.273 | 34.727
2012-11-25 | 11:15 | 2012-11-25 11:15 | 110.209 | 17.006 | 2012-11-25 11:15 | 12.954 | 29.9237 | 34.226 | 80.2853 | -1.0765 | 3556.2853 | 34.7147
2012-11-25 | 11:30 | 2012-11-25 11:30 | 110.207 | 17.003 | 2012-11-25 11:30 | 12.952 | 29.9191 | 32.77 | 80.2879 | -1.0791 | 3556.2879 | 34.7121
2012-11-25 | 11:45 | 2012-11-25 11:45 | 110.201 | 17 | 2012-11-25 11:45 | 12.947 | 29.9076 | 31.223 | 80.2934 | -1.0847 | 3556.2934 | 34.7066
2012-11-25 | 12:00 | 2012-11-25 12:00 | 110.194 | 16.995 | 2012-11-25 12:00 | 12.945 | 29.903 | 29.401 | 80.291 | -1.0823 | 3556.291 | 34.709
2012-11-25 | 12:15 | 2012-11-25 12:15 | 110.194 | 16.993 | 2012-11-25 12:15 | 12.944 | 29.9006 | 28.141 | 80.2934 | -1.0846 | 3556.2934 | 34.7066
2012-11-25 | 12:30 | 2012-11-25 12:30 | 109.584 | 16.99 | 2012-11-25 12:30 | 12.941 | 29.8937 | 27.67 | 79.6903 | -0.48151 | 3555.6903 | 35.3097
2012-11-25 | 12:45 | 2012-11-25 12:45 | 110.138 | 17.012 | 2012-11-25 12:45 | 12.938 | 29.8868 | 27.72 | 80.2512 | -1.0424 | 3556.2512 | 34.7488
2012-11-25 | 13:00 | 2012-11-25 13:00 | 110.15 | 17.015 | 2012-11-25 13:00 | 12.935 | 29.8799 | 27.72 | 80.2702 | -1.0614 | 3556.2701 | 34.7299
2012-11-25 | 13:15 | 2012-11-25 13:15 | 110.154 | 17.017 | 2012-11-25 13:15 | 12.936 | 29.8822 | 27.955 | 80.2718 | -1.0631 | 3556.2718 | 34.7282
2012-11-25 | 13:30 | 2012-11-25 13:30 | 94.7017 | 17.007 | 2012-11-25 13:30 | 12.934 | 29.8775 | 28.206 | 64.8242 | 14.3846 | 3540.8242 | 50.1758
2012-11-25 | 13:45 | 2012-11-25 13:45 | 87.0398 | 16.991 | 2012-11-25 13:45 | 12.931 | 29.8706 | 27.966 | 57.1692 | 22.0396 | 3533.1692 | 57.8308
2012-11-25 | 14:00 | 2012-11-25 14:00 | 83.1732 | 16.986 | 2012-11-25 14:00 | 12.933 | 29.8752 | 27.484 | 53.298 | 25.9108 | 3529.298 | 61.702
2012-11-25 | 14:15 | 2012-11-25 14:15 | 109.451 | 16.995 | 2012-11-25 14:15 | 12.933 | 29.8752 | 27.309 | 79.5758 | -0.36699 | 3555.5758 | 35.4242
2012-11-25 | 14:30 | 2012-11-25 14:30 | 109.864 | 17.01 | 2012-11-25 14:30 | 12.932 | 29.8729 | 26.799 | 79.9911 | -0.7823 | 3555.9911 | 35.0089
2012-11-25 | 14:45 | 2012-11-25 14:45 | 109.945 | 17.021 | 2012-11-25 14:45 | 12.932 | 29.8729 | 25.999 | 80.0721 | -0.8633 | 3556.0721 | 34.9279
2012-11-25 | 15:00 | 2012-11-25 15:00 | 109.988 | 17.024 | 2012-11-25 15:00 | 12.93 | 29.8683 | 25.45 | 80.1197 | -0.91092 | 3556.1197 | 34.8803
2012-11-25 | 15:15 | 2012-11-25 15:15 | 110.009 | 17.021 | 2012-11-25 15:15 | 12.931 | 29.8706 | 24.862 | 80.1384 | -0.92961 | 3556.1384 | 34.8616
2012-11-25 | 15:30 | 2012-11-25 15:30 | 110.029 | 17.015 | 2012-11-25 15:30 | 12.935 | 29.8799 | 24.231 | 80.1491 | -0.94037 | 3556.1492 | 34.8508
2012-11-25 | 15:45 | 2012-11-25 15:45 | 110.042 | 17.01 | 2012-11-25 15:45 | 12.931 | 29.8706 | 23.541 | 80.1714 | -0.96261 | 3556.1714 | 34.8286
2012-11-25 | 16:00 | 2012-11-25 16:00 | 110.053 | 17.006 | 2012-11-25 16:00 | 12.934 | 29.8775 | 22.714 | 80.1755 | -0.96668 | 3556.1755 | 34.8245
2012-11-25 | 16:15 | 2012-11-25 16:15 | 110.059 | 17.002 | 2012-11-25 16:15 | 12.929 | 29.866 | 21.805 | 80.193 | -0.98423 | 3556.193 | 34.807
2012-11-25 | 16:30 | 2012-11-25 16:30 | 110.067 | 16.999 | 2012-11-25 16:30 | 12.932 | 29.8729 | 20.631 | 80.1941 | -0.9853 | 3556.1941 | 34.8059
2012-11-25 | 16:45 | 2012-11-25 16:45 | 110.07 | 16.995 | 2012-11-25 16:45 | 12.931 | 29.8706 | 19.11 | 80.1994 | -0.99061 | 3556.1994 | 34.8006
2012-11-25 | 17:00 | 2012-11-25 17:00 | 109.958 | 16.995 | 2012-11-25 17:00 | 12.935 | 29.8799 | 17.407 | 80.0781 | -0.86937 | 3556.0781 | 34.9219
2012-11-25 | 17:15 | 2012-11-25 17:15 | 110.043 | 17.014 | 2012-11-25 17:15 | 12.936 | 29.8822 | 16.023 | 80.1608 | -0.95206 | 3556.1608 | 34.8392
2012-11-25 | 17:30 | 2012-11-25 17:30 | 106.555 | 17.002 | 2012-11-25 17:30 | 12.938 | 29.8868 | 14.778 | 76.6682 | 2.5406 | 3552.6682 | 38.3318
2012-11-25 | 17:45 | 2012-11-25 17:45 | 110.014 | 17.021 | 2012-11-25 17:45 | 12.943 | 29.8983 | 13.929 | 80.1157 | -0.90689 | 3556.1157 | 34.8843
2012-11-25 | 18:00 | 2012-11-25 18:00 | 108.989 | 17.014 | 2012-11-25 18:00 | 12.944 | 29.9006 | 13.585 | 79.0884 | 0.12042 | 3555.0884 | 35.9116
2012-11-25 | 18:15 | 2012-11-25 18:15 | 110.01 | 17.026 | 2012-11-25 18:15 | 12.945 | 29.903 | 12.623 | 80.1071 | -0.89827 | 3556.1071 | 34.8929
2012-11-25 | 18:30 | 2012-11-25 18:30 | 110.043 | 17.04 | 2012-11-25 18:30 | 12.949 | 29.9122 | 11.58 | 80.1308 | -0.92203 | 3556.1308 | 34.8692
2012-11-25 | 18:45 | 2012-11-25 18:45 | 110.06 | 17.042 | 2012-11-25 18:45 | 12.952 | 29.9191 | 10.673 | 80.1409 | -0.9321 | 3556.1409 | 34.8591
2012-11-25 | 19:00 | 2012-11-25 19:00 | 110.076 | 17.036 | 2012-11-25 19:00 | 12.95 | 29.9145 | 10.092 | 80.1615 | -0.95272 | 3556.1615 | 34.8385
2012-11-25 | 19:15 | 2012-11-25 19:15 | 110.086 | 17.028 | 2012-11-25 19:15 | 12.954 | 29.9237 | 9.982 | 80.1623 | -0.95348 | 3556.1623 | 34.8377
2012-11-25 | 19:30 | 2012-11-25 19:30 | 110.094 | 17.021 | 2012-11-25 19:30 | 12.956 | 29.9284 | 9.427 | 80.1656 | -0.95686 | 3556.1656 | 34.8344
2012-11-25 | 19:45 | 2012-11-25 19:45 | 104.584 | 17.018 | 2012-11-25 19:45 | 12.958 | 29.933 | 8.781 | 74.651 | 4.5578 | 3550.651 | 40.349
2012-11-25 | 20:00 | 2012-11-25 20:00 | 110.035 | 17.019 | 2012-11-25 20:00 | 12.958 | 29.933 | 8.193 | 80.102 | -0.89324 | 3556.102 | 34.898
2012-11-25 | 20:15 | 2012-11-25 20:15 | 110.083 | 17.03 | 2012-11-25 20:15 | 12.959 | 29.9353 | 7.599 | 80.1477 | -0.93893 | 3556.1477 | 34.8523
2012-11-25 | 20:30 | 2012-11-25 20:30 | 110.094 | 17.03 | 2012-11-25 20:30 | 12.963 | 29.9445 | 7.387 | 80.1495 | -0.94069 | 3556.1495 | 34.8505
2012-11-25 | 20:45 | 2012-11-25 20:45 | 110.103 | 17.032 | 2012-11-25 20:45 | 12.963 | 29.9445 | 6.933 | 80.1585 | -0.94969 | 3556.1585 | 34.8415
2012-11-25 | 21:00 | 2012-11-25 21:00 | 110.113 | 17.027 | 2012-11-25 21:00 | 12.962 | 29.9422 | 6.39 | 80.1708 | -0.962 | 3556.1708 | 34.8292
2012-11-25 | 21:15 | 2012-11-25 21:15 | 110.118 | 17.023 | 2012-11-25 21:15 | 12.967 | 29.9538 | 5.998 | 80.1642 | -0.95545 | 3556.1642 | 34.8358
2012-11-25 | 21:30 | 2012-11-25 21:30 | 110.126 | 17.018 | 2012-11-25 21:30 | 12.966 | 29.9515 | 5.618 | 80.1745 | -0.96576 | 3556.1745 | 34.8255
2012-11-25 | 21:45 | 2012-11-25 21:45 | 110.128 | 17.014 | 2012-11-25 21:45 | 12.969 | 29.9584 | 5.459 | 80.1696 | -0.96083 | 3556.1696 | 34.8304
2012-11-25 | 22:00 | 2012-11-25 22:00 | 110.132 | 17.01 | 2012-11-25 22:00 | 12.966 | 29.9515 | 5.359 | 80.1805 | -0.97176 | 3556.1805 | 34.8195
2012-11-25 | 22:15 | 2012-11-25 22:15 | 110.135 | 17.005 | 2012-11-25 22:15 | 12.967 | 29.9538 | 5.421 | 80.1812 | -0.97245 | 3556.1812 | 34.8188
2012-11-25 | 22:30 | 2012-11-25 22:30 | 110.139 | 17.002 | 2012-11-25 22:30 | 12.971 | 29.963 | 5.321 | 80.176 | -0.96721 | 3556.176 | 34.824
2012-11-25 | 22:45 | 2012-11-25 22:45 | 110.141 | 16.998 | 2012-11-25 22:45 | 12.97 | 29.9607 | 5.103 | 80.1803 | -0.97152 | 3556.1803 | 34.8197
2012-11-25 | 23:00 | 2012-11-25 23:00 | 110.033 | 17.003 | 2012-11-25 23:00 | 12.969 | 29.9584 | 4.986 | 80.0746 | -0.86583 | 3556.0746 | 34.9254
2012-11-25 | 23:15 | 2012-11-25 23:15 | 110.112 | 17.016 | 2012-11-25 23:15 | 12.972 | 29.9653 | 4.989 | 80.1467 | -0.9379 | 3556.1467 | 34.8533
2012-11-25 | 23:30 | 2012-11-25 23:30 | 110.127 | 17.023 | 2012-11-25 23:30 | 12.969 | 29.9584 | 4.968 | 80.1686 | -0.95983 | 3556.1686 | 34.8314
2012-11-25 | 23:45 | 2012-11-25 23:45 | 110.136 | 17.021 | 2012-11-25 23:45 | 12.973 | 29.9676 | 4.917 | 80.1684 | -0.95959 | 3556.1684 | 34.8316
2012-11-26 | 0:00 | 2012-11-26 | 110.143 | 17.017 | 2012-11-26 | 12.969 | 29.9584 | 4.912 | 80.1846 | -0.97583 | 3556.1846 | 34.8154
2012-11-26 | 0:15 | 2012-11-26 00:15 | 110.143 | 17.018 | 2012-11-26 00:15 | 12.969 | 29.9584 | 4.782 | 80.1846 | -0.97583 | 3556.1846 | 34.8154
2012-11-26 | 0:30 | 2012-11-26 00:30 | 110.15 | 17.014 | 2012-11-26 00:30 | 12.97 | 29.9607 | 4.693 | 80.1893 | -0.98052 | 3556.1893 | 34.8107
2012-11-26 | 0:45 | 2012-11-26 00:45 | 110.157 | 17.012 | 2012-11-26 00:45 | 12.968 | 29.9561 | 4.631 | 80.2009 | -0.99214 | 3556.2009 | 34.7991
2012-11-26 | 1:00 | 2012-11-26 01:00 | 110.159 | 17.008 | 2012-11-26 01:00 | 12.966 | 29.9515 | 4.658 | 80.2075 | -0.99876 | 3556.2075 | 34.7925
2012-11-26 | 1:15 | 2012-11-26 01:15 | 110.16 | 17.004 | 2012-11-26 01:15 | 12.969 | 29.9584 | 4.796 | 80.2016 | -0.99283 | 3556.2016 | 34.7984
2012-11-26 | 1:30 | 2012-11-26 01:30 | 110.164 | 16.999 | 2012-11-26 01:30 | 12.972 | 29.9653 | 4.87 | 80.1987 | -0.9899 | 3556.1987 | 34.8013
2012-11-26 | 1:45 | 2012-11-26 01:45 | 110.162 | 16.996 | 2012-11-26 01:45 | 12.975 | 29.9722 | 4.707 | 80.1898 | -0.98097 | 3556.1898 | 34.8102
2012-11-26 | 2:00 | 2012-11-26 02:00 | 110.161 | 16.995 | 2012-11-26 02:00 | 12.975 | 29.9722 | 4.442 | 80.1887 | -0.97997 | 3556.1887 | 34.8113
2012-11-26 | 2:15 | 2012-11-26 02:15 | 110.167 | 16.991 | 2012-11-26 02:15 | 12.975 | 29.9722 | 4.207 | 80.1947 | -0.98597 | 3556.1948 | 34.8052
2012-11-26 | 2:30 | 2012-11-26 02:30 | 109.838 | 16.99 | 2012-11-26 02:30 | 12.976 | 29.9746 | 4.173 | 79.8634 | -0.65466 | 3555.8634 | 35.1366
2012-11-26 | 2:45 | 2012-11-26 02:45 | 110.134 | 17.009 | 2012-11-26 02:45 | 12.974 | 29.9699 | 4.25 | 80.1641 | -0.95528 | 3556.1641 | 34.8359
2012-11-26 | 3:00 | 2012-11-26 03:00 | 110.154 | 17.018 | 2012-11-26 03:00 | 12.973 | 29.9676 | 4.297 | 80.1864 | -0.97759 | 3556.1864 | 34.8136
2012-11-26 | 3:15 | 2012-11-26 03:15 | 110.165 | 17.016 | 2012-11-26 03:15 | 12.972 | 29.9653 | 4.386 | 80.1997 | -0.9909 | 3556.1997 | 34.8003
2012-11-26 | 3:30 | 2012-11-26 03:30 | 110.168 | 17.012 | 2012-11-26 03:30 | 12.977 | 29.9769 | 4.46 | 80.1911 | -0.98235 | 3556.1911 | 34.8089
2012-11-26 | 3:45 | 2012-11-26 03:45 | 110.173 | 17.01 | 2012-11-26 03:45 | 12.979 | 29.9815 | 4.255 | 80.1915 | -0.98273 | 3556.1915 | 34.8085
2012-11-26 | 4:00 | 2012-11-26 04:00 | 110.176 | 17.006 | 2012-11-26 04:00 | 12.98 | 29.9838 | 4.126 | 80.1922 | -0.98342 | 3556.1922 | 34.8078
2012-11-26 | 4:15 | 2012-11-26 04:15 | 110.178 | 17.004 | 2012-11-26 04:15 | 12.978 | 29.9792 | 4.118 | 80.1988 | -0.99004 | 3556.1988 | 34.8012
2012-11-26 | 4:30 | 2012-11-26 04:30 | 110.185 | 17.001 | 2012-11-26 04:30 | 12.983 | 29.9907 | 4.128 | 80.1943 | -0.98549 | 3556.1943 | 34.8057
2012-11-26 | 4:45 | 2012-11-26 04:45 | 110.19 | 16.999 | 2012-11-26 04:45 | 12.984 | 29.993 | 4.192 | 80.197 | -0.98818 | 3556.197 | 34.803
2012-11-26 | 5:00 | 2012-11-26 05:00 | 110.191 | 16.997 | 2012-11-26 05:00 | 12.983 | 29.9907 | 4.074 | 80.2003 | -0.99149 | 3556.2003 | 34.7997
2012-11-26 | 5:15 | 2012-11-26 05:15 | 110.19 | 16.994 | 2012-11-26 05:15 | 12.987 | 30 | 3.871 | 80.19 | -0.98125 | 3556.19 | 34.81
2012-11-26 | 5:30 | 2012-11-26 05:30 | 108.632 | 16.99 | 2012-11-26 05:30 | 12.985 | 29.9953 | 3.838 | 78.6367 | 0.57213 | 3554.6366 | 36.3634
2012-11-26 | 5:45 | 2012-11-26 05:45 | 110.154 | 17.013 | 2012-11-26 05:45 | 12.988 | 30.0023 | 3.78 | 80.1517 | -0.94294 | 3556.1517 | 34.8483
2012-11-26 | 6:00 | 2012-11-26 06:00 | 110.178 | 17.021 | 2012-11-26 06:00 | 12.989 | 30.0046 | 3.855 | 80.1734 | -0.96463 | 3556.1734 | 34.8266
2012-11-26 | 6:15 | 2012-11-26 06:15 | 110.19 | 17.019 | 2012-11-26 06:15 | 12.988 | 30.0023 | 3.933 | 80.1877 | -0.97894 | 3556.1877 | 34.8123
2012-11-26 | 6:30 | 2012-11-26 06:30 | 110.195 | 17.019 | 2012-11-26 06:30 | 12.992 | 30.0115 | 3.916 | 80.1835 | -0.9747 | 3556.1835 | 34.8165
2012-11-26 | 6:45 | 2012-11-26 06:45 | 110.199 | 17.018 | 2012-11-26 06:45 | 12.994 | 30.0161 | 4.094 | 80.1829 | -0.97408 | 3556.1829 | 34.8171
2012-11-26 | 7:00 | 2012-11-26 07:00 | 110.201 | 17.015 | 2012-11-26 07:00 | 12.996 | 30.0208 | 7.52 | 80.1802 | -0.97146 | 3556.1802 | 34.8198
2012-11-26 | 7:15 | 2012-11-26 07:15 | 110.205 | 17.01 | 2012-11-26 07:15 | 13 | 30.03 | 13.924 | 80.175 | -0.96622 | 3556.175 | 34.825
2012-11-26 | 7:30 | 2012-11-26 07:30 | 110.208 | 17.005 | 2012-11-26 07:30 | 13 | 30.03 | 19.89 | 80.178 | -0.96922 | 3556.178 | 34.822
2012-11-26 | 7:45 | 2012-11-26 07:45 | 110.213 | 17.001 | 2012-11-26 07:45 | 12.997 | 30.0231 | 24.838 | 80.1899 | -0.98115 | 3556.1899 | 34.8101
2012-11-26 | 8:00 | 2012-11-26 08:00 | 110.218 | 16.998 | 2012-11-26 08:00 | 12.998 | 30.0254 | 27.234 | 80.1926 | -0.98384 | 3556.1926 | 34.8074
2012-11-26 | 8:15 | 2012-11-26 08:15 | 110.217 | 16.994 | 2012-11-26 08:15 | 12.999 | 30.0277 | 29.905 | 80.1893 | -0.98053 | 3556.1893 | 34.8107
2012-11-26 | 8:30 | 2012-11-26 08:30 | 110.224 | 16.992 | 2012-11-26 08:30 | 13 | 30.03 | 33.917 | 80.194 | -0.98522 | 3556.194 | 34.806
2012-11-26 | 8:45 | 2012-11-26 08:45 | 104.315 | 16.988 | 2012-11-26 08:45 | 12.999 | 30.0277 | 36.522 | 74.2873 | 4.9215 | 3550.2873 | 40.7127
2012-11-26 | 9:00 | 2012-11-26 09:00 | 110.178 | 17.008 | 2012-11-26 09:00 | 13.001 | 30.0323 | 37.723 | 80.1457 | -0.93691 | 3556.1457 | 34.8543
2012-11-26 | 9:15 | 2012-11-26 09:15 | 110.205 | 17.017 | 2012-11-26 09:15 | 13.002 | 30.0346 | 38.119 | 80.1704 | -0.9616 | 3556.1704 | 34.8296
2012-11-26 | 9:30 | 2012-11-26 09:30 | 110.222 | 17.019 | 2012-11-26 09:30 | 13.003 | 30.0369 | 38.171 | 80.1851 | -0.97629 | 3556.1851 | 34.8149
2012-11-26 | 9:45 | 2012-11-26 09:45 | 110.229 | 17.019 | 2012-11-26 09:45 | 13.005 | 30.0416 | 38.169 | 80.1874 | -0.97867 | 3556.1874 | 34.8126
2012-11-26 | 10:00 | 2012-11-26 10:00 | 110.233 | 17.019 | 2012-11-26 10:00 | 13.002 | 30.0346 | 37.958 | 80.1984 | -0.9896 | 3556.1984 | 34.8016
2012-11-26 | 10:15 | 2012-11-26 10:15 | 99.8729 | 17.001 | 2012-11-26 10:15 | 13.002 | 30.0346 | 37.195 | 69.8383 | 9.3705 | 3545.8383 | 45.1617
2012-11-26 | 10:30 | 2012-11-26 10:30 | 107.526 | 17.005 | 2012-11-26 10:30 | 13.003 | 30.0369 | 36.683 | 77.4891 | 1.7197 | 3553.4891 | 37.5109
2012-11-26 | 10:45 | 2012-11-26 10:45 | 102.58 | 17.006 | 2012-11-26 10:45 | 12.999 | 30.0277 | 35.854 | 72.5523 | 6.6565 | 3548.5523 | 42.4477
2012-11-26 | 11:00 | 2012-11-26 11:00 | 97.2561 | 17.002 | 2012-11-26 11:00 | 12.998 | 30.0254 | 34.174 | 67.2307 | 11.9781 | 3543.2307 | 47.7693
2012-11-26 | 11:15 | 2012-11-26 11:15 | 105.648 | 17.002 | 2012-11-26 11:15 | 12.994 | 30.0161 | 32.795 | 75.6319 | 3.5769 | 3551.6319 | 39.3681
2012-11-26 | 11:30 | 2012-11-26 11:30 | 63.9063 | 17.027 | 2012-11-26 11:30 | 12.993 | 30.0138 | 30.56 | 33.8925 | 45.3163 | 3509.8925 | 81.1075
2012-11-26 | 11:45 | 2012-11-26 11:45 | 57.093 | 17.004 | 2012-11-26 11:45 | 12.991 | 30.0092 | 28.52 | 27.0838 | 52.125 | 3503.0838 | 87.9162
2012-11-26 | 12:00 | 2012-11-26 12:00 | 59.4777 | 16.994 | 2012-11-26 12:00 | 12.992 | 30.0115 | 26.576 | 29.4662 | 49.7426 | 3505.4662 | 85.5338
2012-11-26 | 12:15 | 2012-11-26 12:15 | 42.3478 | 16.983 | 2012-11-26 12:15 | 12.988 | 30.0023 | 25.17 | 12.3455 | 66.8633 | 3488.3455 | 102.6545
2012-11-26 | 12:30 | 2012-11-26 12:30 | 53.0692 | 16.976 | 2012-11-26 12:30 | 12.987 | 30 | 24.578 | 23.0692 | 56.1395 | 3499.0692 | 91.9308
2012-11-26 | 12:45 | 2012-11-26 12:45 | 56.609 | 16.974 | 2012-11-26 12:45 | 12.988 | 30.0023 | 24.246 | 26.6067 | 52.6021 | 3502.6067 | 88.3933
2012-11-26 | 13:00 | 2012-11-26 13:00 | 63.862 | 16.975 | 2012-11-26 13:00 | 12.987 | 30 | 24.228 | 33.862 | 45.3467 | 3509.862 | 81.138
2012-11-26 | 13:15 | 2012-11-26 13:15 | 56.6748 | 16.975 | 2012-11-26 13:15 | 12.988 | 30.0023 | 24.172 | 26.6725 | 52.5363 | 3502.6725 | 88.3275
2012-11-26 | 13:30 | 2012-11-26 13:30 | 50.9272 | 16.975 | 2012-11-26 13:30 | 12.985 | 29.9953 | 23.832 | 20.9319 | 58.2769 | 3496.9318 | 94.0682
2012-11-26 | 13:45 | 2012-11-26 13:45 | 42.3033 | 16.972 | 2012-11-26 13:45 | 12.985 | 29.9953 | 23.643 | 12.308 | 66.9008 | 3488.3079 | 102.6921
2012-11-26 | 14:00 | 2012-11-26 14:00 | 42.6822 | 16.97 | 2012-11-26 14:00 | 12.986 | 29.9977 | 23.423 | 12.6845 | 66.5242 | 3488.6845 | 102.3155
2012-11-26 | 14:15 | 2012-11-26 14:15 | 46.0137 | 16.969 | 2012-11-26 14:15 | 12.984 | 29.993 | 23.168 | 16.0207 | 63.1881 | 3492.0207 | 98.9793
2012-11-26 | 14:30 | 2012-11-26 14:30 | 49.0863 | 16.969 | 2012-11-26 14:30 | 12.984 | 29.993 | 22.974 | 19.0933 | 60.1155 | 3495.0933 | 95.9067
2012-11-26 | 14:45 | 2012-11-26 14:45 | 61.7634 | 16.969 | 2012-11-26 14:45 | 12.984 | 29.993 | 22.998 | 31.7704 | 47.4384 | 3507.7704 | 83.2296
2012-11-26 | 15:00 | 2012-11-26 15:00 | 56.4619 | 16.968 | 2012-11-26 15:00 | 12.987 | 30 | 23.015 | 26.4619 | 52.7468 | 3502.4619 | 88.5381
2012-11-26 | 15:15 | 2012-11-26 15:15 | 53.5394 | 16.969 | 2012-11-26 15:15 | 12.988 | 30.0023 | 22.957 | 23.5371 | 55.6717 | 3499.5371 | 91.4629
2012-11-26 | 15:30 | 2012-11-26 15:30 | 51.3138 | 16.968 | 2012-11-26 15:30 | 12.99 | 30.0069 | 22.962 | 21.3069 | 57.9019 | 3497.3069 | 93.6931
2012-11-26 | 15:45 | 2012-11-26 15:45 | 47.3432 | 16.968 | 2012-11-26 15:45 | 12.994 | 30.0161 | 22.508 | 17.3271 | 61.8817 | 3493.3271 | 97.6729
2012-11-26 | 16:00 | 2012-11-26 16:00 | 44.1258 | 16.966 | 2012-11-26 16:00 | 12.997 | 30.0231 | 21.605 | 14.1027 | 65.106 | 3490.1027 | 100.8973
2012-11-26 | 16:15 | 2012-11-26 16:15 | 39.1209 | 16.965 | 2012-11-26 16:15 | 12.995 | 30.0184 | 20.588 | 9.1025 | 70.1063 | 3485.1024 | 105.8976
2012-11-26 | 16:30 | 2012-11-26 16:30 | 49.4758 | 16.964 | 2012-11-26 16:30 | 12.995 | 30.0184 | 18.995 | 19.4574 | 59.7514 | 3495.4574 | 95.5426
2012-11-26 | 16:45 | 2012-11-26 16:45 | 61.1209 | 16.963 | 2012-11-26 16:45 | 12.995 | 30.0184 | 17.107 | 31.1025 | 48.1063 | 3507.1024 | 83.8976
2012-11-26 | 17:00 | 2012-11-26 17:00 | 53.583 | 16.965 | 2012-11-26 17:00 | 12.998 | 30.0254 | 15.299 | 23.5576 | 55.6512 | 3499.5576 | 91.4424
2012-11-26 | 17:15 | 2012-11-26 17:15 | 43.0018 | 16.965 | 2012-11-26 17:15 | 13.001 | 30.0323 | 13.738 | 12.9695 | 66.2393 | 3488.9695 | 102.0305
2012-11-26 | 17:30 | 2012-11-26 17:30 | 37.8465 | 16.962 | 2012-11-26 17:30 | 13.003 | 30.0369 | 12.412 | 7.8096 | 71.3992 | 3483.8096 | 107.1904
2012-11-26 | 17:45 | 2012-11-26 17:45 | 41.1388 | 16.962 | 2012-11-26 17:45 | 13.006 | 30.0439 | 11.312 | 11.0949 | 68.1138 | 3487.0949 | 103.9051
2012-11-26 | 18:00 | 2012-11-26 18:00 | 46.8763 | 16.962 | 2012-11-26 18:00 | 13.009 | 30.0508 | 10.378 | 16.8255 | 62.3833 | 3492.8255 | 98.1745
2012-11-26 | 18:15 | 2012-11-26 18:15 | 58.4758 | 16.961 | 2012-11-26 18:15 | 13.009 | 30.0508 | 9.596 | 28.425 | 50.7838 | 3504.425 | 86.575
2012-11-26 | 18:30 | 2012-11-26 18:30 | 49.7097 | 16.961 | 2012-11-26 18:30 | 13.01 | 30.0531 | 9.182 | 19.6566 | 59.5522 | 3495.6566 | 95.3434
2012-11-26 | 18:45 | 2012-11-26 18:45 | 36.9254 | 16.959 | 2012-11-26 18:45 | 13.011 | 30.0554 | 8.848 | 6.87 | 72.3388 | 3482.87 | 108.13
2012-11-26 | 19:00 | 2012-11-26 19:00 | 50.2508 | 16.96 | 2012-11-26 19:00 | 13.014 | 30.0623 | 8.732 | 20.1885 | 59.0203 | 3496.1885 | 94.8115
2012-11-26 | 19:15 | 2012-11-26 19:15 | 54.1052 | 16.958 | 2012-11-26 19:15 | 13.013 | 30.06 | 8.864 | 24.0452 | 55.1636 | 3500.0452 | 90.9548
2012-11-26 | 19:30 | 2012-11-26 19:30 | 43.0834 | 16.959 | 2012-11-26 19:30 | 13.014 | 30.0623 | 9.255 | 13.0211 | 66.1877 | 3489.0211 | 101.9789
2012-11-26 | 19:45 | 2012-11-26 19:45 | 40.9884 | 16.958 | 2012-11-26 19:45 | 13.018 | 30.0716 | 9.532 | 10.9168 | 68.292 | 3486.9168 | 104.0832
2012-11-26 | 20:00 | 2012-11-26 20:00 | 48.4855 | 16.956 | 2012-11-26 20:00 | 13.017 | 30.0693 | 9.606 | 18.4162 | 60.7925 | 3494.4162 | 96.5838
2012-11-26 | 20:15 | 2012-11-26 20:15 | 47.5582 | 16.958 | 2012-11-26 20:15 | 13.019 | 30.0739 | 9.54 | 17.4843 | 61.7245 | 3493.4843 | 97.5157
2012-11-26 | 20:30 | 2012-11-26 20:30 | 39.1338 | 16.957 | 2012-11-26 20:30 | 13.023 | 30.0831 | 9.531 | 9.0507 | 70.1581 | 3485.0507 | 105.9493
2012-11-26 | 20:45 | 2012-11-26 20:45 | 41.1687 | 16.955 | 2012-11-26 20:45 | 13.021 | 30.0785 | 9.417 | 11.0902 | 68.1186 | 3487.0902 | 103.9098
2012-11-26 | 21:00 | 2012-11-26 21:00 | 55.4996 | 16.955 | 2012-11-26 21:00 | 13.023 | 30.0831 | 9.104 | 25.4165 | 53.7923 | 3501.4165 | 89.5835
2012-11-26 | 21:15 | 2012-11-26 21:15 | 50.9228 | 16.954 | 2012-11-26 21:15 | 13.027 | 30.0924 | 8.867 | 20.8304 | 58.3783 | 3496.8304 | 94.1696
2012-11-26 | 21:30 | 2012-11-26 21:30 | 38.4119 | 16.954 | 2012-11-26 21:30 | 13.03 | 30.0993 | 8.701 | 8.3126 | 70.8962 | 3484.3126 | 106.6874
2012-11-26 | 21:45 | 2012-11-26 21:45 | 30.0207 | 16.952 | 2012-11-26 21:45 | 13.035 | 30.1109 | 8.706 | -0.09015 | 79.2989 | 3475.9099 | 115.0901
2012-11-26 | 22:00 | 2012-11-26 22:00 | 44.7597 | 16.959 | 2012-11-26 22:00 | 13.034 | 30.1085 | 8.825 | 14.6512 | 64.5576 | 3490.6512 | 100.3488
2012-11-26 | 22:15 | 2012-11-26 22:15 | 37.4971 | 16.955 | 2012-11-26 22:15 | 13.03 | 30.0993 | 8.932 | 7.3978 | 71.811 | 3483.3978 | 107.6022
2012-11-26 | 22:30 | 2012-11-26 22:30 | 58.4492 | 16.952 | 2012-11-26 22:30 | 13.033 | 30.1062 | 8.857 | 28.343 | 50.8658 | 3504.343 | 86.657
2012-11-26 | 22:45 | 2012-11-26 22:45 | 45.2551 | 16.952 | 2012-11-26 22:45 | 13.033 | 30.1062 | 8.607 | 15.1489 | 64.0599 | 3491.1489 | 99.8511
2012-11-26 | 23:00 | 2012-11-26 23:00 | 39.5222 | 16.95 | 2012-11-26 23:00 | 13.032 | 30.1039 | 8.623 | 9.4183 | 69.7905 | 3485.4183 | 105.5817
2012-11-26 | 23:15 | 2012-11-26 23:15 | 55.3919 | 16.95 | 2012-11-26 23:15 | 13.033 | 30.1062 | 8.573 | 25.2857 | 53.9231 | 3501.2857 | 89.7143
2012-11-26 | 23:30 | 2012-11-26 23:30 | 50.5344 | 16.951 | 2012-11-26 23:30 | 13.028 | 30.0947 | 8.802 | 20.4397 | 58.7691 | 3496.4397 | 94.5603
2012-11-26 | 23:45 | 2012-11-26 23:45 | 38.7739 | 16.949 | 2012-11-26 23:45 | 13.031 | 30.1016 | 9.009 | 8.6723 | 70.5365 | 3484.6723 | 106.3277
2012-11-27 | 0:00 | 2012-11-27 | 48.6962 | 16.949 | 2012-11-27 | 13.031 | 30.1016 | 8.901 | 18.5946 | 60.6142 | 3494.5946 | 96.4054
2012-11-27 | 0:15 | 2012-11-27 00:15 | 49.8114 | 16.948 | 2012-11-27 00:15 | 13.03 | 30.0993 | 8.714 | 19.7121 | 59.4967 | 3495.7121 | 95.2879
2012-11-27 | 0:30 | 2012-11-27 00:30 | 34.8692 | 16.948 | 2012-11-27 00:30 | 13.029 | 30.097 | 8.683 | 4.7722 | 74.4366 | 3480.7722 | 110.2278
2012-11-27 | 0:45 | 2012-11-27 00:45 | 49.5943 | 16.948 | 2012-11-27 00:45 | 13.028 | 30.0947 | 8.99 | 19.4996 | 59.7092 | 3495.4996 | 95.5004
2012-11-27 | 1:00 | 2012-11-27 01:00 | 50.6365 | 16.947 | 2012-11-27 01:00 | 13.028 | 30.0947 | 9.128 | 20.5418 | 58.667 | 3496.5418 | 94.4582
2012-11-27 | 1:15 | 2012-11-27 01:15 | 39.9153 | 16.947 | 2012-11-27 01:15 | 13.03 | 30.0993 | 8.935 | 9.816 | 69.3928 | 3485.816 | 105.184
2012-11-27 | 1:30 | 2012-11-27 01:30 | 38.4409 | 16.947 | 2012-11-27 01:30 | 13.03 | 30.0993 | 8.855 | 8.3416 | 70.8672 | 3484.3416 | 106.6584
2012-11-27 | 1:45 | 2012-11-27 01:45 | 48.9205 | 16.947 | 2012-11-27 01:45 | 13.029 | 30.097 | 8.476 | 18.8235 | 60.3853 | 3494.8235 | 96.1765
2012-11-27 | 2:00 | 2012-11-27 02:00 | 55.8049 | 16.946 | 2012-11-27 02:00 | 13.028 | 30.0947 | 8.238 | 25.7102 | 53.4986 | 3501.7102 | 89.2898
2012-11-27 | 2:15 | 2012-11-27 02:15 | 47.5046 | 16.946 | 2012-11-27 02:15 | 13.028 | 30.0947 | 8.082 | 17.4099 | 61.7989 | 3493.4099 | 97.5901
2012-11-27 | 2:30 | 2012-11-27 02:30 | 38.9827 | 16.946 | 2012-11-27 02:30 | 13.03 | 30.0993 | 7.835 | 8.8834 | 70.3254 | 3484.8834 | 106.1166
2012-11-27 | 2:45 | 2012-11-27 02:45 | 40.4006 | 16.945 | 2012-11-27 02:45 | 13.029 | 30.097 | 7.678 | 10.3036 | 68.9052 | 3486.3036 | 104.6964
2012-11-27 | 3:00 | 2012-11-27 03:00 | 53.9968 | 16.945 | 2012-11-27 03:00 | 13.031 | 30.1016 | 7.494 | 23.8952 | 55.3136 | 3499.8952 | 91.1048
2012-11-27 | 3:15 | 2012-11-27 03:15 | 51.6449 | 16.944 | 2012-11-27 03:15 | 13.03 | 30.0993 | 7.326 | 21.5456 | 57.6632 | 3497.5456 | 93.4544
2012-11-27 | 3:30 | 2012-11-27 03:30 | 46.2484 | 16.944 | 2012-11-27 03:30 | 13.027 | 30.0924 | 7.104 | 16.156 | 63.0527 | 3492.156 | 98.844
2012-11-27 | 3:45 | 2012-11-27 03:45 | 37.6971 | 16.944 | 2012-11-27 03:45 | 13.03 | 30.0993 | 6.967 | 7.5978 | 71.611 | 3483.5978 | 107.4022
2012-11-27 | 4:00 | 2012-11-27 04:00 | 35.191 | 16.943 | 2012-11-27 04:00 | 13.027 | 30.0924 | 6.886 | 5.0986 | 74.1101 | 3481.0986 | 109.9014
2012-11-27 | 4:15 | 2012-11-27 04:15 | 40.5322 | 16.943 | 2012-11-27 04:15 | 13.028 | 30.0947 | 6.667 | 10.4375 | 68.7713 | 3486.4375 | 104.5625
2012-11-27 | 4:30 | 2012-11-27 04:30 | 48.069 | 16.944 | 2012-11-27 04:30 | 13.029 | 30.097 | 6.436 | 17.972 | 61.2368 | 3493.972 | 97.028
2012-11-27 | 4:45 | 2012-11-27 04:45 | 55.42 | 16.943 | 2012-11-27 04:45 | 13.033 | 30.1062 | 6.301 | 25.3138 | 53.895 | 3501.3138 | 89.6862
2012-11-27 | 5:00 | 2012-11-27 05:00 | 49.021 | 16.942 | 2012-11-27 05:00 | 13.029 | 30.097 | 6.258 | 18.924 | 60.2848 | 3494.924 | 96.076
2012-11-27 | 5:15 | 2012-11-27 05:15 | 39.7308 | 16.942 | 2012-11-27 05:15 | 13.037 | 30.1155 | 6.165 | 9.6153 | 69.5934 | 3485.6153 | 105.3847
2012-11-27 | 5:30 | 2012-11-27 05:30 | 33.9604 | 16.941 | 2012-11-27 05:30 | 13.037 | 30.1155 | 6.236 | 3.8449 | 75.3638 | 3479.8449 | 111.1551
2012-11-27 | 5:45 | 2012-11-27 05:45 | 42.7457 | 16.941 | 2012-11-27 05:45 | 13.036 | 30.1132 | 6.291 | 12.6325 | 66.5762 | 3488.6325 | 102.3675
2012-11-27 | 6:00 | 2012-11-27 06:00 | 52.7081 | 16.941 | 2012-11-27 06:00 | 13.041 | 30.1247 | 6.428 | 22.5834 | 56.6254 | 3498.5834 | 92.4166
2012-11-27 | 6:15 | 2012-11-27 06:15 | 51.3964 | 16.94 | 2012-11-27 06:15 | 13.04 | 30.1224 | 6.669 | 21.274 | 57.9348 | 3497.274 | 93.726
2012-11-27 | 6:30 | 2012-11-27 06:30 | 44.8572 | 16.94 | 2012-11-27 06:30 | 13.043 | 30.1293 | 6.835 | 14.7279 | 64.4809 | 3490.7279 | 100.2721
2012-11-27 | 6:45 | 2012-11-27 06:45 | 37.9365 | 16.94 | 2012-11-27 06:45 | 13.047 | 30.1386 | 7.126 | 7.7979 | 71.4108 | 3483.7979 | 107.2021
2012-11-27 | 7:00 | 2012-11-27 07:00 | 32.4328 | 16.939 | 2012-11-27 07:00 | 13.051 | 30.1478 | 10.24 | 2.285 | 76.9238 | 3478.285 | 112.715
2012-11-27 | 7:15 | 2012-11-27 07:15 | 38.6294 | 16.939 | 2012-11-27 07:15 | 13.048 | 30.1409 | 16.265 | 8.4885 | 70.7203 | 3484.4885 | 106.5115
2012-11-27 | 7:30 | 2012-11-27 07:30 | 45.2304 | 16.939 | 2012-11-27 07:30 | 13.042 | 30.127 | 21.839 | 15.1034 | 64.1054 | 3491.1034 | 99.8966
2012-11-27 | 7:45 | 2012-11-27 07:45 | 51.9051 | 16.939 | 2012-11-27 07:45 | 13.045 | 30.134 | 26.049 | 21.7711 | 57.4376 | 3497.7712 | 93.2288
2012-11-27 | 8:00 | 2012-11-27 08:00 | 51.5465 | 16.938 | 2012-11-27 08:00 | 13.046 | 30.1363 | 27.073 | 21.4102 | 57.7985 | 3497.4102 | 93.5898
2012-11-27 | 8:15 | 2012-11-27 08:15 | 46.3058 | 16.938 | 2012-11-27 08:15 | 13.044 | 30.1316 | 28.061 | 16.1742 | 63.0346 | 3492.1742 | 98.8258
2012-11-27 | 8:30 | 2012-11-27 08:30 | 39.6908 | 16.938 | 2012-11-27 08:30 | 13.048 | 30.1409 | 30.145 | 9.5499 | 69.6589 | 3485.5499 | 105.4501
2012-11-27 | 8:45 | 2012-11-27 08:45 | 37.5228 | 16.936 | 2012-11-27 08:45 | 13.045 | 30.134 | 30.912 | 7.3888 | 71.8199 | 3483.3888 | 107.6112
2012-11-27 | 9:00 | 2012-11-27 09:00 | 32.8663 | 16.936 | 2012-11-27 09:00 | 13.052 | 30.1501 | 31.099 | 2.7162 | 76.4926 | 3478.7162 | 112.2838
2012-11-27 | 9:15 | 2012-11-27 09:15 | 33.7551 | 16.936 | 2012-11-27 09:15 | 13.052 | 30.1501 | 31.191 | 3.605 | 75.6038 | 3479.605 | 111.395
2012-11-27 | 9:30 | 2012-11-27 09:30 | 41.5634 | 16.936 | 2012-11-27 09:30 | 13.051 | 30.1478 | 31.277 | 11.4156 | 67.7932 | 3487.4156 | 103.5844
2012-11-27 | 9:45 | 2012-11-27 09:45 | 52.595 | 16.936 | 2012-11-27 09:45 | 13.048 | 30.1409 | 30.657 | 22.4541 | 56.7547 | 3498.4541 | 92.5459
2012-11-27 | 10:00 | 2012-11-27 10:00 | 51.0931 | 16.935 | 2012-11-27 10:00 | 13.046 | 30.1363 | 29.879 | 20.9568 | 58.2519 | 3496.9568 | 94.0432
2012-11-27 | 10:15 | 2012-11-27 10:15 | 45.9274 | 16.935 | 2012-11-27 10:15 | 13.045 | 30.134 | 29.447 | 15.7934 | 63.4153 | 3491.7935 | 99.2065
2012-11-27 | 10:30 | 2012-11-27 10:30 | 41.116 | 16.935 | 2012-11-27 10:30 | 13.047 | 30.1386 | 28.695 | 10.9774 | 68.2313 | 3486.9774 | 104.0226
2012-11-27 | 10:45 | 2012-11-27 10:45 | 36.4118 | 16.934 | 2012-11-27 10:45 | 13.042 | 30.127 | 28.267 | 6.2848 | 72.924 | 3482.2848 | 108.7152
2012-11-27 | 11:00 | 2012-11-27 11:00 | 30.9649 | 16.933 | 2012-11-27 11:00 | 13.042 | 30.127 | 27.894 | 0.83788 | 78.3709 | 3476.8379 | 114.1621
2012-11-27 | 11:15 | 2012-11-27 11:15 | 36.6314 | 16.934 | 2012-11-27 11:15 | 13.038 | 30.1178 | 25.027 | 6.5136 | 72.6952 | 3482.5136 | 108.4864
2012-11-27 | 11:30 | 2012-11-27 11:30 | 41.8268 | 16.934 | 2012-11-27 11:30 | 13.037 | 30.1155 | 24.569 | 11.7113 | 67.4974 | 3487.7113 | 103.2887
2012-11-27 | 11:45 | 2012-11-27 11:45 | 46.1636 | 16.934 | 2012-11-27 11:45 | 13.032 | 30.1039 | 23.912 | 16.0597 | 63.1491 | 3492.0597 | 98.9403
2012-11-27 | 12:00 | 2012-11-27 12:00 | 52.8238 | 16.933 | 2012-11-27 12:00 | 13.026 | 30.0901 | 23.371 | 22.7337 | 56.475 | 3498.7337 | 92.2663
2012-11-27 | 12:15 | 2012-11-27 12:15 | 49.7549 | 16.932 | 2012-11-27 12:15 | 13.024 | 30.0854 | 23.351 | 19.6695 | 59.5393 | 3495.6695 | 95.3305
2012-11-27 | 12:30 | 2012-11-27 12:30 | 43.3196 | 16.932 | 2012-11-27 12:30 | 13.02 | 30.0762 | 22.811 | 13.2434 | 65.9654 | 3489.2434 | 101.7566
2012-11-27 | 12:45 | 2012-11-27 12:45 | 41.7718 | 16.932 | 2012-11-27 12:45 | 13.018 | 30.0716 | 22.728 | 11.7002 | 67.5086 | 3487.7002 | 103.2998
2012-11-27 | 13:00 | 2012-11-27 13:00 | 41.8346 | 16.933 | 2012-11-27 13:00 | 13.015 | 30.0647 | 22.679 | 11.77 | 67.4388 | 3487.7699 | 103.2301
2012-11-27 | 13:15 | 2012-11-27 13:15 | 41.8384 | 16.933 | 2012-11-27 13:15 | 13.012 | 30.0577 | 22.805 | 11.7807 | 67.4281 | 3487.7807 | 103.2193
2012-11-27 | 13:30 | 2012-11-27 13:30 | 39.4767 | 16.933 | 2012-11-27 13:30 | 13.011 | 30.0554 | 22.808 | 9.4213 | 69.7875 | 3485.4213 | 105.5787
2012-11-27 | 13:45 | 2012-11-27 13:45 | 38.506 | 16.933 | 2012-11-27 13:45 | 13.011 | 30.0554 | 22.604 | 8.4506 | 70.7582 | 3484.4506 | 106.5494
2012-11-27 | 14:00 | 2012-11-27 14:00 | 38.4121 | 16.932 | 2012-11-27 14:00 | 13.008 | 30.0485 | 22.574 | 8.3636 | 70.8452 | 3484.3636 | 106.6364
2012-11-27 | 14:15 | 2012-11-27 14:15 | 38.0852 | 16.932 | 2012-11-27 14:15 | 13.007 | 30.0462 | 22.496 | 8.039 | 71.1697 | 3484.039 | 106.961
2012-11-27 | 14:30 | 2012-11-27 14:30 | 37.4035 | 16.932 | 2012-11-27 14:30 | 13.005 | 30.0416 | 22.285 | 7.362 | 71.8468 | 3483.3619 | 107.6381
2012-11-27 | 14:45 | 2012-11-27 14:45 | 35.432 | 16.932 | 2012-11-27 14:45 | 13.005 | 30.0416 | 21.754 | 5.3905 | 73.8183 | 3481.3904 | 109.6096
2012-11-27 | 15:00 | 2012-11-27 15:00 | 34.2793 | 16.931 | 2012-11-27 15:00 | 13.003 | 30.0369 | 20.804 | 4.2424 | 74.9664 | 3480.2424 | 110.7576
2012-11-27 | 15:15 | 2012-11-27 15:15 | 33.3348 | 16.931 | 2012-11-27 15:15 | 13.006 | 30.0439 | 20.037 | 3.2909 | 75.9178 | 3479.2909 | 111.7091
2012-11-27 | 15:30 | 2012-11-27 15:30 | 31.0219 | 16.93 | 2012-11-27 15:30 | 13.007 | 30.0462 | 19.057 | 0.97573 | 78.233 | 3476.9757 | 114.0243
2012-11-27 | 15:45 | 2012-11-27 15:45 | 29.9727 | 16.931 | 2012-11-27 15:45 | 13.009 | 30.0508 | 18.408 | -0.07809 | 79.2869 | 3475.9219 | 115.0781
2012-11-27 | 16:00 | 2012-11-27 16:00 | 29.9789 | 16.931 | 2012-11-27 16:00 | 13.007 | 30.0462 | 18.705 | -0.06727 | 79.276 | 3475.9327 | 115.0673
2012-11-27 | 16:15 | 2012-11-27 16:15 | 29.9851 | 16.93 | 2012-11-27 16:15 | 13.012 | 30.0577 | 19.127 | -0.07262 | 79.2814 | 3475.9274 | 115.0726
2012-11-27 | 16:30 | 2012-11-27 16:30 | 29.971 | 16.93 | 2012-11-27 16:30 | 13.007 | 30.0462 | 18.836 | -0.07517 | 79.2839 | 3475.9248 | 115.0752
2012-11-27 | 16:45 | 2012-11-27 16:45 | 29.9664 | 16.929 | 2012-11-27 16:45 | 13.012 | 30.0577 | 17.719 | -0.09132 | 79.3001 | 3475.9087 | 115.0913
2012-11-27 | 17:00 | 2012-11-27 17:00 | 30.0537 | 16.93 | 2012-11-27 17:00 | 13.013 | 30.06 | 16.381 | -0.00633 | 79.2151 | 3475.9937 | 115.0063
2012-11-27 | 17:15 | 2012-11-27 17:15 | 32.7135 | 16.93 | 2012-11-27 17:15 | 13.012 | 30.0577 | 15.099 | 2.6558 | 76.553 | 3478.6558 | 112.3442
2012-11-27 | 17:30 | 2012-11-27 17:30 | 34.7136 | 16.93 | 2012-11-27 17:30 | 13.016 | 30.067 | 14.057 | 4.6466 | 74.5621 | 3480.6466 | 110.3534
2012-11-27 | 17:45 | 2012-11-27 17:45 | 38.3559 | 16.93 | 2012-11-27 17:45 | 13.02 | 30.0762 | 13.143 | 8.2797 | 70.9291 | 3484.2797 | 106.7203
2012-11-27 | 18:00 | 2012-11-27 18:00 | 37.9377 | 16.93 | 2012-11-27 18:00 | 13.021 | 30.0785 | 12.406 | 7.8592 | 71.3496 | 3483.8592 | 107.1408
2012-11-27 | 18:15 | 2012-11-27 18:15 | 49.6504 | 16.93 | 2012-11-27 18:15 | 13.023 | 30.0831 | 11.313 | 19.5673 | 59.6415 | 3495.5673 | 95.4327
2012-11-27 | 18:30 | 2012-11-27 18:30 | 42.6144 | 16.93 | 2012-11-27 18:30 | 13.025 | 30.0877 | 10.274 | 12.5267 | 66.6821 | 3488.5266 | 102.4734
2012-11-27 | 18:45 | 2012-11-27 18:45 | 40.7084 | 16.929 | 2012-11-27 18:45 | 13.025 | 30.0877 | 9.429 | 10.6206 | 68.5881 | 3486.6206 | 104.3794
2012-11-27 | 19:00 | 2012-11-27 19:00 | 39.189 | 16.928 | 2012-11-27 19:00 | 13.032 | 30.1039 | 8.776 | 9.0851 | 70.1237 | 3485.0851 | 105.9149
2012-11-27 | 19:15 | 2012-11-27 19:15 | 36.8415 | 16.928 | 2012-11-27 19:15 | 13.032 | 30.1039 | 7.96 | 6.7376 | 72.4712 | 3482.7376 | 108.2624
2012-11-27 | 19:30 | 2012-11-27 19:30 | 33.6243 | 16.928 | 2012-11-27 19:30 | 13.032 | 30.1039 | 7.189 | 3.5204 | 75.6884 | 3479.5204 | 111.4796
2012-11-27 | 19:45 | 2012-11-27 19:45 | 30.6208 | 16.927 | 2012-11-27 19:45 | 13.034 | 30.1085 | 6.68 | 0.51226 | 78.6965 | 3476.5123 | 114.4877
2012-11-27 | 20:00 | 2012-11-27 20:00 | 30.0417 | 16.927 | 2012-11-27 20:00 | 13.034 | 30.1085 | 6.432 | -0.06684 | 79.2756 | 3475.9332 | 115.0668
2012-11-27 | 20:15 | 2012-11-27 20:15 | 30.0326 | 16.927 | 2012-11-27 20:15 | 13.033 | 30.1062 | 6.246 | -0.07363 | 79.2824 | 3475.9264 | 115.0736
2012-11-27 | 20:30 | 2012-11-27 20:30 | 30.0475 | 16.928 | 2012-11-27 20:30 | 13.034 | 30.1085 | 6.086 | -0.06104 | 79.2698 | 3475.939 | 115.061
2012-11-27 | 20:45 | 2012-11-27 20:45 | 30.0504 | 16.928 | 2012-11-27 20:45 | 13.036 | 30.1132 | 5.955 | -0.06276 | 79.2715 | 3475.9372 | 115.0628
2012-11-27 | 21:00 | 2012-11-27 21:00 | 33.2854 | 16.929 | 2012-11-27 21:00 | 13.036 | 30.1132 | 5.701 | 3.1722 | 76.0365 | 3479.1722 | 111.8278
2012-11-27 | 21:15 | 2012-11-27 21:15 | 36.3571 | 16.927 | 2012-11-27 21:15 | 13.034 | 30.1085 | 5.473 | 6.2486 | 72.9602 | 3482.2486 | 108.7514
2012-11-27 | 21:30 | 2012-11-27 21:30 | 41.6223 | 16.927 | 2012-11-27 21:30 | 13.036 | 30.1132 | 5.378 | 11.5091 | 67.6996 | 3487.5091 | 103.4909
2012-11-27 | 21:45 | 2012-11-27 21:45 | 40.0665 | 16.927 | 2012-11-27 21:45 | 13.037 | 30.1155 | 5.289 | 9.951 | 69.2577 | 3485.951 | 105.049
2012-11-27 | 22:00 | 2012-11-27 22:00 | 36.0329 | 16.927 | 2012-11-27 22:00 | 13.036 | 30.1132 | 5.002 | 5.9197 | 73.289 | 3481.9197 | 109.0803
2012-11-27 | 22:15 | 2012-11-27 22:15 | 31.6394 | 16.926 | 2012-11-27 22:15 | 13.04 | 30.1224 | 4.89 | 1.517 | 77.6918 | 3477.517 | 113.483
2012-11-27 | 22:30 | 2012-11-27 22:30 | 30.057 | 16.926 | 2012-11-27 22:30 | 13.035 | 30.1109 | 4.851 | -0.05385 | 79.2626 | 3475.9461 | 115.0539
2012-11-27 | 22:45 | 2012-11-27 22:45 | 30.0484 | 16.927 | 2012-11-27 22:45 | 13.039 | 30.1201 | 4.759 | -0.07169 | 79.2805 | 3475.9283 | 115.0717
2012-11-27 | 23:00 | 2012-11-27 23:00 | 30.0565 | 16.926 | 2012-11-27 23:00 | 13.038 | 30.1178 | 4.71 | -0.06128 | 79.2701 | 3475.9387 | 115.0613
2012-11-27 | 23:15 | 2012-11-27 23:15 | 30.0364 | 16.926 | 2012-11-27 23:15 | 13.04 | 30.1224 | 4.71 | -0.086 | 79.2948 | 3475.914 | 115.086
2012-11-27 | 23:30 | 2012-11-27 23:30 | 37.4485 | 16.926 | 2012-11-27 23:30 | 13.038 | 30.1178 | 4.637 | 7.3307 | 71.8781 | 3483.3307 | 107.6693
2012-11-27 | 23:45 | 2012-11-27 23:45 | 42.2103 | 16.926 | 2012-11-27 23:45 | 13.039 | 30.1201 | 4.778 | 12.0902 | 67.1186 | 3488.0902 | 102.9098
2012-11-28 | 0:00 | 2012-11-28 | 38.4781 | 16.924 | 2012-11-28 | 13.037 | 30.1155 | 4.679 | 8.3626 | 70.8461 | 3484.3626 | 106.6374
2012-11-28 | 0:15 | 2012-11-28 00:15 | 33.9615 | 16.924 | 2012-11-28 00:15 | 13.036 | 30.1132 | 4.454 | 3.8483 | 75.3604 | 3479.8483 | 111.1517
2012-11-28 | 0:30 | 2012-11-28 00:30 | 30.9366 | 16.922 | 2012-11-28 00:30 | 13.035 | 30.1109 | 4.226 | 0.82575 | 78.383 | 3476.8257 | 114.1743
2012-11-28 | 0:45 | 2012-11-28 00:45 | 30.0508 | 16.923 | 2012-11-28 00:45 | 13.033 | 30.1062 | 4.01 | -0.05543 | 79.2642 | 3475.9446 | 115.0554
2012-11-28 | 1:00 | 2012-11-28 01:00 | 30.0277 | 16.922 | 2012-11-28 01:00 | 13.031 | 30.1016 | 4.381 | -0.07391 | 79.2827 | 3475.9261 | 115.0739
2012-11-28 | 1:15 | 2012-11-28 01:15 | 30.021 | 16.923 | 2012-11-28 01:15 | 13.03 | 30.0993 | 4.556 | -0.0783 | 79.2871 | 3475.9217 | 115.0783
2012-11-28 | 1:30 | 2012-11-28 01:30 | 32.146 | 16.922 | 2012-11-28 01:30 | 13.028 | 30.0947 | 4.574 | 2.0513 | 77.1575 | 3478.0513 | 112.9487
2012-11-28 | 1:45 | 2012-11-28 01:45 | 39.9782 | 16.923 | 2012-11-28 01:45 | 13.031 | 30.1016 | 4.687 | 9.8766 | 69.3322 | 3485.8766 | 105.1234
2012-11-28 | 2:00 | 2012-11-28 02:00 | 41.6526 | 16.922 | 2012-11-28 02:00 | 13.027 | 30.0924 | 4.951 | 11.5602 | 67.6485 | 3487.5602 | 103.4398
2012-11-28 | 2:15 | 2012-11-28 02:15 | 37.1489 | 16.922 | 2012-11-28 02:15 | 13.03 | 30.0993 | 4.879 | 7.0496 | 72.1592 | 3483.0496 | 107.9504
2012-11-28 | 2:30 | 2012-11-28 02:30 | 33.3768 | 16.921 | 2012-11-28 02:30 | 13.026 | 30.0901 | 4.743 | 3.2867 | 75.922 | 3479.2867 | 111.7133
2012-11-28 | 2:45 | 2012-11-28 02:45 | 30.002 | 16.921 | 2012-11-28 02:45 | 13.025 | 30.0877 | 4.525 | -0.08575 | 79.2945 | 3475.9142 | 115.0858
2012-11-28 | 3:00 | 2012-11-28 03:00 | 30.0193 | 16.921 | 2012-11-28 03:00 | 13.027 | 30.0924 | 4.254 | -0.07307 | 79.2818 | 3475.9269 | 115.0731
2012-11-28 | 3:15 | 2012-11-28 03:15 | 30.0102 | 16.922 | 2012-11-28 03:15 | 13.026 | 30.0901 | 4.15 | -0.07986 | 79.2886 | 3475.9201 | 115.0799
2012-11-28 | 3:30 | 2012-11-28 03:30 | 30.0068 | 16.922 | 2012-11-28 03:30 | 13.027 | 30.0924 | 4.195 | -0.08557 | 79.2943 | 3475.9144 | 115.0856
2012-11-28 | 3:45 | 2012-11-28 03:45 | 31.5879 | 16.921 | 2012-11-28 03:45 | 13.028 | 30.0947 | 4.104 | 1.4932 | 77.7156 | 3477.4932 | 113.5068
2012-11-28 | 4:00 | 2012-11-28 04:00 | 37.9013 | 16.922 | 2012-11-28 04:00 | 13.026 | 30.0901 | 3.931 | 7.8112 | 71.3975 | 3483.8112 | 107.1888
2012-11-28 | 4:15 | 2012-11-28 04:15 | 42.2939 | 16.922 | 2012-11-28 04:15 | 13.027 | 30.0924 | 3.893 | 12.2015 | 67.0072 | 3488.2015 | 102.7985
2012-11-28 | 4:30 | 2012-11-28 04:30 | 37.9654 | 16.92 | 2012-11-28 04:30 | 13.031 | 30.1016 | 4.017 | 7.8638 | 71.345 | 3483.8638 | 107.1362
2012-11-28 | 4:45 | 2012-11-28 04:45 | 33.4798 | 16.919 | 2012-11-28 04:45 | 13.026 | 30.0901 | 4.183 | 3.3897 | 75.819 | 3479.3897 | 111.6103
2012-11-28 | 5:00 | 2012-11-28 05:00 | 30.0203 | 16.92 | 2012-11-28 05:00 | 13.027 | 30.0924 | 4.318 | -0.07207 | 79.2808 | 3475.9279 | 115.0721
2012-11-28 | 5:15 | 2012-11-28 05:15 | 30.0152 | 16.92 | 2012-11-28 05:15 | 13.029 | 30.097 | 4.346 | -0.08179 | 79.2906 | 3475.9182 | 115.0818
2012-11-28 | 5:30 | 2012-11-28 05:30 | 30.0052 | 16.921 | 2012-11-28 05:30 | 13.03 | 30.0993 | 4.397 | -0.0941 | 79.3029 | 3475.9059 | 115.0941
2012-11-28 | 5:45 | 2012-11-28 05:45 | 30.8296 | 16.921 | 2012-11-28 05:45 | 13.031 | 30.1016 | 4.327 | 0.72799 | 78.4808 | 3476.728 | 114.272
2012-11-28 | 6:00 | 2012-11-28 06:00 | 37.2052 | 16.921 | 2012-11-28 06:00 | 13.032 | 30.1039 | 4.308 | 7.1013 | 72.1075 | 3483.1013 | 107.8987
2012-11-28 | 6:15 | 2012-11-28 06:15 | 42.5029 | 16.921 | 2012-11-28 06:15 | 13.03 | 30.0993 | 4.311 | 12.4036 | 66.8052 | 3488.4036 | 102.5964
2012-11-28 | 6:30 | 2012-11-28 06:30 | 37.7069 | 16.92 | 2012-11-28 06:30 | 13.033 | 30.1062 | 4.333 | 7.6007 | 71.6081 | 3483.6007 | 107.3993
2012-11-28 | 6:45 | 2012-11-28 06:45 | 32.2958 | 16.918 | 2012-11-28 06:45 | 13.035 | 30.1109 | 4.277 | 2.1849 | 77.0238 | 3478.1849 | 112.8151
2012-11-28 | 7:00 | 2012-11-28 07:00 | 30.0164 | 16.919 | 2012-11-28 07:00 | 13.036 | 30.1132 | 4.612 | -0.09676 | 79.3055 | 3475.9032 | 115.0968
2012-11-28 | 7:15 | 2012-11-28 07:15 | 30.0133 | 16.919 | 2012-11-28 07:15 | 13.038 | 30.1178 | 6.263 | -0.10448 | 79.3133 | 3475.8955 | 115.1045
2012-11-28 | 7:30 | 2012-11-28 07:30 | 30.0431 | 16.919 | 2012-11-28 07:30 | 13.042 | 30.127 | 10.259 | -0.08392 | 79.2927 | 3475.9161 | 115.0839
2012-11-28 | 7:45 | 2012-11-28 07:45 | 38.8321 | 16.92 | 2012-11-28 07:45 | 13.044 | 30.1316 | 13.574 | 8.7005 | 70.5083 | 3484.7005 | 106.2995
2012-11-28 | 8:00 | 2012-11-28 08:00 | 39.6341 | 16.92 | 2012-11-28 08:00 | 13.046 | 30.1363 | 15.414 | 9.4978 | 69.7109 | 3485.4978 | 105.5022
2012-11-28 | 8:15 | 2012-11-28 08:15 | 33.7651 | 16.918 | 2012-11-28 08:15 | 13.044 | 30.1316 | 18.663 | 3.6335 | 75.5753 | 3479.6335 | 111.3665
2012-11-28 | 8:30 | 2012-11-28 08:30 | 30.054 | 16.92 | 2012-11-28 08:30 | 13.047 | 30.1386 | 22.812 | -0.08457 | 79.2933 | 3475.9154 | 115.0846
2012-11-28 | 8:45 | 2012-11-28 08:45 | 30.0356 | 16.92 | 2012-11-28 08:45 | 13.05 | 30.1455 | 24.373 | -0.1099 | 79.3187 | 3475.8901 | 115.1099
2012-11-28 | 9:00 | 2012-11-28 09:00 | 32.9248 | 16.919 | 2012-11-28 09:00 | 13.047 | 30.1386 | 27.567 | 2.7862 | 76.4226 | 3478.7862 | 112.2138
2012-11-28 | 9:15 | 2012-11-28 09:15 | 34.3669 | 16.919 | 2012-11-28 09:15 | 13.049 | 30.1432 | 30.863 | 4.2237 | 74.9851 | 3480.2237 | 110.7763
2012-11-28 | 9:30 | 2012-11-28 09:30 | 33.6869 | 16.919 | 2012-11-28 09:30 | 13.049 | 30.1432 | 32.024 | 3.5437 | 75.6651 | 3479.5437 | 111.4563
2012-11-28 | 9:45 | 2012-11-28 09:45 | 31.0026 | 16.92 | 2012-11-28 09:45 | 13.048 | 30.1409 | 32.585 | 0.86172 | 78.3471 | 3476.8617 | 114.1383
2012-11-28 | 10:00 | 2012-11-28 10:00 | 30.0677 | 16.92 | 2012-11-28 10:00 | 13.05 | 30.1455 | 31.797 | -0.0778 | 79.2866 | 3475.9222 | 115.0778
2012-11-28 | 10:15 | 2012-11-28 10:15 | 30.0767 | 16.921 | 2012-11-28 10:15 | 13.047 | 30.1386 | 31.53 | -0.06187 | 79.2706 | 3475.9381 | 115.0619
2012-11-28 | 10:30 | 2012-11-28 10:30 | 30.0609 | 16.919 | 2012-11-28 10:30 | 13.045 | 30.134 | 31.276 | -0.07305 | 79.2818 | 3475.927 | 115.073
2012-11-28 | 10:45 | 2012-11-28 10:45 | 30.0623 | 16.918 | 2012-11-28 10:45 | 13.04 | 30.1224 | 30.008 | -0.0601 | 79.2689 | 3475.9399 | 115.0601
2012-11-28 | 11:00 | 2012-11-28 11:00 | 35.1096 | 16.918 | 2012-11-28 11:00 | 13.038 | 30.1178 | 28.819 | 4.9918 | 74.217 | 3480.9918 | 110.0082
2012-11-28 | 11:15 | 2012-11-28 11:15 | 42.9438 | 16.918 | 2012-11-28 11:15 | 13.037 | 30.1155 | 27.508 | 12.8283 | 66.3804 | 3488.8283 | 102.1717
2012-11-28 | 11:30 | 2012-11-28 11:30 | 37.5289 | 16.917 | 2012-11-28 11:30 | 13.032 | 30.1039 | 26.206 | 7.425 | 71.7838 | 3483.425 | 107.575
2012-11-28 | 11:45 | 2012-11-28 11:45 | 33.7197 | 16.917 | 2012-11-28 11:45 | 13.032 | 30.1039 | 25.018 | 3.6158 | 75.593 | 3479.6158 | 111.3842
2012-11-28 | 12:00 | 2012-11-28 12:00 | 30.0699 | 16.915 | 2012-11-28 12:00 | 13.03 | 30.0993 | 23.748 | -0.0294 | 79.2382 | 3475.9706 | 115.0294
2012-11-28 | 12:15 | 2012-11-28 12:15 | 30.05 | 16.916 | 2012-11-28 12:15 | 13.031 | 30.1016 | 22.655 | -0.05161 | 79.2604 | 3475.9484 | 115.0516
2012-11-28 | 12:30 | 2012-11-28 12:30 | 30.0257 | 16.916 | 2012-11-28 12:30 | 13.028 | 30.0947 | 22.257 | -0.06898 | 79.2778 | 3475.931 | 115.069
2012-11-28 | 12:45 | 2012-11-28 12:45 | 35.8446 | 16.917 | 2012-11-28 12:45 | 13.032 | 30.1039 | 22.22 | 5.7407 | 73.4681 | 3481.7407 | 109.2593
2012-11-28 | 13:00 | 2012-11-28 13:00 | 40.9673 | 16.917 | 2012-11-28 13:00 | 13.029 | 30.097 | 22.314 | 10.8703 | 68.3385 | 3486.8703 | 104.1297
2012-11-28 | 13:15 | 2012-11-28 13:15 | 36.6268 | 16.917 | 2012-11-28 13:15 | 13.028 | 30.0947 | 22.334 | 6.5321 | 72.6767 | 3482.5321 | 108.4679
2012-11-28 | 13:30 | 2012-11-28 13:30 | 30.9592 | 16.916 | 2012-11-28 13:30 | 13.026 | 30.0901 | 22.138 | 0.86914 | 78.3396 | 3476.8691 | 114.1309
2012-11-28 | 13:45 | 2012-11-28 13:45 | 30.0283 | 16.916 | 2012-11-28 13:45 | 13.027 | 30.0924 | 22.026 | -0.06407 | 79.2728 | 3475.9359 | 115.0641
2012-11-28 | 14:00 | 2012-11-28 14:00 | 30.0315 | 16.916 | 2012-11-28 14:00 | 13.025 | 30.0877 | 21.908 | -0.05625 | 79.265 | 3475.9437 | 115.0563
2012-11-28 | 14:15 | 2012-11-28 14:15 | 30.0099 | 16.916 | 2012-11-28 14:15 | 13.027 | 30.0924 | 21.744 | -0.08247 | 79.2912 | 3475.9175 | 115.0825
2012-11-28 | 14:30 | 2012-11-28 14:30 | 30.0057 | 16.915 | 2012-11-28 14:30 | 13.024 | 30.0854 | 21.484 | -0.07974 | 79.2885 | 3475.9203 | 115.0797
2012-11-28 | 14:45 | 2012-11-28 14:45 | 33.4145 | 16.916 | 2012-11-28 14:45 | 13.026 | 30.0901 | 21.309 | 3.3244 | 75.8843 | 3479.3244 | 111.6756
2012-11-28 | 15:00 | 2012-11-28 15:00 | 39.0846 | 16.917 | 2012-11-28 15:00 | 13.024 | 30.0854 | 20.964 | 8.9992 | 70.2096 | 3484.9992 | 106.0008
2012-11-28 | 15:15 | 2012-11-28 15:15 | 38.9922 | 16.916 | 2012-11-28 15:15 | 13.025 | 30.0877 | 20.675 | 8.9044 | 70.3043 | 3484.9044 | 106.0956
2012-11-28 | 15:30 | 2012-11-28 15:30 | 34.7326 | 16.916 | 2012-11-28 15:30 | 13.028 | 30.0947 | 20.082 | 4.6379 | 74.5709 | 3480.6379 | 110.3621
2012-11-28 | 15:45 | 2012-11-28 15:45 | 30.799 | 16.915 | 2012-11-28 15:45 | 13.029 | 30.097 | 19.301 | 0.70201 | 78.5068 | 3476.702 | 114.298
2012-11-28 | 16:00 | 2012-11-28 16:00 | 30.0224 | 16.915 | 2012-11-28 16:00 | 13.029 | 30.097 | 18.19 | -0.07459 | 79.2834 | 3475.9254 | 115.0746
2012-11-28 | 16:15 | 2012-11-28 16:15 | 30 | 16.916 | 2012-11-28 16:15 | 13.036 | 30.1132 | 16.971 | -0.11316 | 79.3219 | 3475.8868 | 115.1132
2012-11-28 | 16:30 | 2012-11-28 16:30 | 30.0015 | 16.916 | 2012-11-28 16:30 | 13.038 | 30.1178 | 15.511 | -0.11628 | 79.3251 | 3475.8837 | 115.1163
2012-11-28 | 16:45 | 2012-11-28 16:45 | 32.1858 | 16.916 | 2012-11-28 16:45 | 13.039 | 30.1201 | 13.865 | 2.0657 | 77.1431 | 3478.0657 | 112.9343
2012-11-28 | 17:00 | 2012-11-28 17:00 | 38.9944 | 16.916 | 2012-11-28 17:00 | 13.04 | 30.1224 | 12.403 | 8.872 | 70.3368 | 3484.872 | 106.128
2012-11-28 | 17:15 | 2012-11-28 17:15 | 37.3343 | 16.915 | 2012-11-28 17:15 | 13.041 | 30.1247 | 11.27 | 7.2096 | 71.9992 | 3483.2096 | 107.7904
2012-11-28 | 17:30 | 2012-11-28 17:30 | 32.6561 | 16.916 | 2012-11-28 17:30 | 13.044 | 30.1316 | 10.295 | 2.5245 | 76.6843 | 3478.5245 | 112.4755
2012-11-28 | 17:45 | 2012-11-28 17:45 | 30.0411 | 16.915 | 2012-11-28 17:45 | 13.047 | 30.1386 | 9.483 | -0.09747 | 79.3062 | 3475.9025 | 115.0975
2012-11-28 | 18:00 | 2012-11-28 18:00 | 30.0394 | 16.915 | 2012-11-28 18:00 | 13.047 | 30.1386 | 8.968 | -0.09917 | 79.3079 | 3475.9008 | 115.0992
2012-11-28 | 18:15 | 2012-11-28 18:15 | 30.0324 | 16.917 | 2012-11-28 18:15 | 13.047 | 30.1386 | 8.503 | -0.10617 | 79.3149 | 3475.8938 | 115.1062
2012-11-28 | 18:30 | 2012-11-28 18:30 | 30.0434 | 16.916 | 2012-11-28 18:30 | 13.05 | 30.1455 | 7.784 | -0.1021 | 79.3109 | 3475.8979 | 115.1021
2012-11-28 | 18:45 | 2012-11-28 18:45 | 34.1054 | 16.917 | 2012-11-28 18:45 | 13.054 | 30.1547 | 7.428 | 3.9507 | 75.2581 | 3479.9507 | 111.0493
2012-11-28 | 19:00 | 2012-11-28 19:00 | 38.4107 | 16.916 | 2012-11-28 19:00 | 13.054 | 30.1547 | 7.543 | 8.256 | 70.9528 | 3484.256 | 106.744
2012-11-28 | 19:15 | 2012-11-28 19:15 | 33.701 | 16.916 | 2012-11-28 19:15 | 13.053 | 30.1524 | 7.651 | 3.5486 | 75.6602 | 3479.5486 | 111.4514
2012-11-28 | 19:30 | 2012-11-28 19:30 | 30.0623 | 16.916 | 2012-11-28 19:30 | 13.056 | 30.1594 | 7.739 | -0.09706 | 79.3058 | 3475.9029 | 115.0971
2012-11-28 | 19:45 | 2012-11-28 19:45 | 30.0836 | 16.916 | 2012-11-28 19:45 | 13.058 | 30.164 | 7.942 | -0.08038 | 79.2892 | 3475.9196 | 115.0804
2012-11-28 | 20:00 | 2012-11-28 20:00 | 30.0871 | 16.917 | 2012-11-28 20:00 | 13.06 | 30.1686 | 8.085 | -0.0815 | 79.2903 | 3475.9185 | 115.0815
2012-11-28 | 20:15 | 2012-11-28 20:15 | 30.057 | 16.92 | 2012-11-28 20:15 | 13.062 | 30.1732 | 7.827 | -0.11622 | 79.325 | 3475.8838 | 115.1162
2012-11-28 | 20:30 | 2012-11-28 20:30 | 31.9374 | 16.92 | 2012-11-28 20:30 | 13.062 | 30.1732 | 7.348 | 1.7642 | 77.4446 | 3477.7642 | 113.2358
2012-11-28 | 20:45 | 2012-11-28 20:45 | 34.546 | 16.92 | 2012-11-28 20:45 | 13.061 | 30.1709 | 7.147 | 4.3751 | 74.8337 | 3480.3751 | 110.6249
2012-11-28 | 21:00 | 2012-11-28 21:00 | 30.0989 | 16.918 | 2012-11-28 21:00 | 13.061 | 30.1709 | 7.235 | -0.07201 | 79.2808 | 3475.928 | 115.072
2012-11-28 | 21:15 | 2012-11-28 21:15 | 30.1024 | 16.917 | 2012-11-28 21:15 | 13.065 | 30.1802 | 7.272 | -0.07775 | 79.2865 | 3475.9223 | 115.0777
2012-11-28 | 21:30 | 2012-11-28 21:30 | 30.1036 | 16.919 | 2012-11-28 21:30 | 13.062 | 30.1732 | 7.323 | -0.06962 | 79.2784 | 3475.9304 | 115.0696
2012-11-28 | 21:45 | 2012-11-28 21:45 | 30.0742 | 16.92 | 2012-11-28 21:45 | 13.065 | 30.1802 | 7.532 | -0.10595 | 79.3147 | 3475.894 | 115.106
2012-11-28 | 22:00 | 2012-11-28 22:00 | 30.0779 | 16.919 | 2012-11-28 22:00 | 13.066 | 30.1825 | 7.535 | -0.10456 | 79.3133 | 3475.8954 | 115.1046
2012-11-28 | 22:15 | 2012-11-28 22:15 | 36.0772 | 16.918 | 2012-11-28 22:15 | 13.069 | 30.1894 | 7.476 | 5.8878 | 73.321 | 3481.8878 | 109.1122
2012-11-28 | 22:30 | 2012-11-28 22:30 | 31.0199 | 16.918 | 2012-11-28 22:30 | 13.07 | 30.1917 | 7.278 | 0.8282 | 78.3806 | 3476.8282 | 114.1718
2012-11-28 | 22:45 | 2012-11-28 22:45 | 30.0911 | 16.918 | 2012-11-28 22:45 | 13.067 | 30.1848 | 7.137 | -0.09367 | 79.3024 | 3475.9063 | 115.0937
2012-11-28 | 23:00 | 2012-11-28 23:00 | 30.1055 | 16.918 | 2012-11-28 23:00 | 13.067 | 30.1848 | 6.99 | -0.07927 | 79.288 | 3475.9207 | 115.0793
2012-11-28 | 23:15 | 2012-11-28 23:15 | 30.0883 | 16.918 | 2012-11-28 23:15 | 13.066 | 30.1825 | 7.082 | -0.09416 | 79.3029 | 3475.9058 | 115.0942
2012-11-28 | 23:30 | 2012-11-28 23:30 | 30.0911 | 16.918 | 2012-11-28 23:30 | 13.06 | 30.1686 | 7.395 | -0.0775 | 79.2863 | 3475.9225 | 115.0775
2012-11-28 | 23:45 | 2012-11-28 23:45 | 33.2094 | 16.919 | 2012-11-28 23:45 | 13.06 | 30.1686 | 7.674 | 3.0408 | 76.168 | 3479.0408 | 111.9592
2012-11-29 | 0:00 | 2012-11-29 | 32.3764 | 16.919 | 2012-11-29 | 13.062 | 30.1732 | 8.103 | 2.2032 | 77.0056 | 3478.2032 | 112.7968
2012-11-29 | 0:15 | 2012-11-29 00:15 | 30.0894 | 16.919 | 2012-11-29 00:15 | 13.063 | 30.1755 | 8.479 | -0.08613 | 79.2949 | 3475.9139 | 115.0861
2012-11-29 | 0:30 | 2012-11-29 00:30 | 30.0781 | 16.918 | 2012-11-29 00:30 | 13.059 | 30.1663 | 8.93 | -0.08819 | 79.297 | 3475.9118 | 115.0882
2012-11-29 | 0:45 | 2012-11-29 00:45 | 30.0878 | 16.919 | 2012-11-29 00:45 | 13.057 | 30.1617 | 9.215 | -0.07387 | 79.2826 | 3475.9261 | 115.0739
2012-11-29 | 1:00 | 2012-11-29 01:00 | 30.0697 | 16.92 | 2012-11-29 01:00 | 13.056 | 30.1594 | 9.097 | -0.08966 | 79.2984 | 3475.9103 | 115.0897
2012-11-29 | 1:15 | 2012-11-29 01:15 | 30.0754 | 16.921 | 2012-11-29 01:15 | 13.059 | 30.1663 | 8.922 | -0.09089 | 79.2997 | 3475.9091 | 115.0909
2012-11-29 | 1:30 | 2012-11-29 01:30 | 33.4698 | 16.921 | 2012-11-29 01:30 | 13.06 | 30.1686 | 8.886 | 3.3012 | 75.9076 | 3479.3012 | 111.6988
2012-11-29 | 1:45 | 2012-11-29 01:45 | 30.0801 | 16.922 | 2012-11-29 01:45 | 13.059 | 30.1663 | 8.845 | -0.08619 | 79.295 | 3475.9138 | 115.0862
2012-11-29 | 2:00 | 2012-11-29 02:00 | 30.0808 | 16.92 | 2012-11-29 02:00 | 13.058 | 30.164 | 8.677 | -0.08318 | 79.292 | 3475.9168 | 115.0832
2012-11-29 | 2:15 | 2012-11-29 02:15 | 30.0843 | 16.92 | 2012-11-29 02:15 | 13.058 | 30.164 | 8.661 | -0.07968 | 79.2885 | 3475.9203 | 115.0797
2012-11-29 | 2:30 | 2012-11-29 02:30 | 30.0636 | 16.92 | 2012-11-29 02:30 | 13.06 | 30.1686 | 8.58 | -0.105 | 79.3138 | 3475.895 | 115.105
2012-11-29 | 2:45 | 2012-11-29 02:45 | 30.0638 | 16.923 | 2012-11-29 02:45 | 13.057 | 30.1617 | 8.399 | -0.09787 | 79.3066 | 3475.9021 | 115.0979
2012-11-29 | 3:00 | 2012-11-29 03:00 | 33.2717 | 16.923 | 2012-11-29 03:00 | 13.054 | 30.1547 | 8.115 | 3.117 | 76.0918 | 3479.117 | 111.883
2012-11-29 | 3:15 | 2012-11-29 03:15 | 30.084 | 16.923 | 2012-11-29 03:15 | 13.056 | 30.1594 | 7.903 | -0.07536 | 79.2841 | 3475.9246 | 115.0754
2012-11-29 | 3:30 | 2012-11-29 03:30 | 30.0723 | 16.922 | 2012-11-29 03:30 | 13.057 | 30.1617 | 7.794 | -0.08937 | 79.2981 | 3475.9106 | 115.0894
2012-11-29 | 3:45 | 2012-11-29 03:45 | 30.1019 | 16.922 | 2012-11-29 03:45 | 13.058 | 30.164 | 7.678 | -0.06208 | 79.2709 | 3475.9379 | 115.0621
2012-11-29 | 4:00 | 2012-11-29 04:00 | 30.0575 | 16.925 | 2012-11-29 04:00 | 13.054 | 30.1547 | 7.541 | -0.09724 | 79.306 | 3475.9028 | 115.0972
2012-11-29 | 4:15 | 2012-11-29 04:15 | 30.0564 | 16.928 | 2012-11-29 04:15 | 13.056 | 30.1594 | 7.445 | -0.10296 | 79.3117 | 3475.897 | 115.103
2012-11-29 | 4:30 | 2012-11-29 04:30 | 30.0728 | 16.927 | 2012-11-29 04:30 | 13.056 | 30.1594 | 7.837 | -0.08656 | 79.2953 | 3475.9134 | 115.0866
2012-11-29 | 4:45 | 2012-11-29 04:45 | 30.0682 | 16.924 | 2012-11-29 04:45 | 13.058 | 30.164 | 8.364 | -0.09578 | 79.3046 | 3475.9042 | 115.0958
2012-11-29 | 5:00 | 2012-11-29 05:00 | 30.0988 | 16.926 | 2012-11-29 05:00 | 13.057 | 30.1617 | 8.748 | -0.06287 | 79.2716 | 3475.9371 | 115.0629
2012-11-29 | 5:15 | 2012-11-29 05:15 | 30.0619 | 16.929 | 2012-11-29 05:15 | 13.057 | 30.1617 | 9.075 | -0.09977 | 79.3085 | 3475.9002 | 115.0998
2012-11-29 | 5:30 | 2012-11-29 05:30 | 30.0634 | 16.931 | 2012-11-29 05:30 | 13.059 | 30.1663 | 9.25 | -0.10289 | 79.3117 | 3475.8971 | 115.1029
2012-11-29 | 5:45 | 2012-11-29 05:45 | 30.0742 | 16.936 | 2012-11-29 05:45 | 13.063 | 30.1755 | 9.523 | -0.10133 | 79.3101 | 3475.8987 | 115.1013
2012-11-29 | 6:00 | 2012-11-29 06:00 | 30.0867 | 16.936 | 2012-11-29 06:00 | 13.062 | 30.1732 | 9.706 | -0.08652 | 79.2953 | 3475.9135 | 115.0865
2012-11-29 | 6:15 | 2012-11-29 06:15 | 30.0767 | 16.941 | 2012-11-29 06:15 | 13.06 | 30.1686 | 9.693 | -0.0919 | 79.3007 | 3475.9081 | 115.0919
2012-11-29 | 6:30 | 2012-11-29 06:30 | 30.0741 | 16.941 | 2012-11-29 06:30 | 13.062 | 30.1732 | 9.671 | -0.09912 | 79.3079 | 3475.9009 | 115.0991
2012-11-29 | 6:45 | 2012-11-29 06:45 | 30.0832 | 16.956 | 2012-11-29 06:45 | 13.062 | 30.1732 | 9.644 | -0.09002 | 79.2988 | 3475.91 | 115.09
2012-11-29 | 7:00 | 2012-11-29 07:00 | 30.088 | 16.969 | 2012-11-29 07:00 | 13.065 | 30.1802 | 9.732 | -0.09215 | 79.3009 | 3475.9079 | 115.0921
2012-11-29 | 7:15 | 2012-11-29 07:15 | 30.0718 | 16.984 | 2012-11-29 07:15 | 13.063 | 30.1755 | 9.949 | -0.10373 | 79.3125 | 3475.8963 | 115.1037
2012-11-29 | 7:30 | 2012-11-29 07:30 | 30.13 | 17.017 | 2012-11-29 07:30 | 13.068 | 30.1871 | 10.286 | -0.05708 | 79.2659 | 3475.9429 | 115.0571
2012-11-29 | 7:45 | 2012-11-29 07:45 | 30.1348 | 17.036 | 2012-11-29 07:45 | 13.07 | 30.1917 | 10.794 | -0.0569 | 79.2657 | 3475.9431 | 115.0569
2012-11-29 | 8:00 | 2012-11-29 08:00 | 30.1421 | 17.049 | 2012-11-29 08:00 | 13.071 | 30.194 | 11.291 | -0.05191 | 79.2607 | 3475.9481 | 115.0519
2012-11-29 | 8:15 | 2012-11-29 08:15 | 30.1493 | 17.059 | 2012-11-29 08:15 | 13.071 | 30.194 | 11.639 | -0.04471 | 79.2535 | 3475.9553 | 115.0447
2012-11-29 | 8:30 | 2012-11-29 08:30 | 30.1505 | 17.055 | 2012-11-29 08:30 | 13.071 | 30.194 | 11.895 | -0.04351 | 79.2523 | 3475.9565 | 115.0435
2012-11-29 | 8:45 | 2012-11-29 08:45 | 30.1497 | 17.052 | 2012-11-29 08:45 | 13.072 | 30.1963 | 12.315 | -0.04662 | 79.2554 | 3475.9534 | 115.0466
2012-11-29 | 9:00 | 2012-11-29 09:00 | 30.1546 | 17.062 | 2012-11-29 09:00 | 13.072 | 30.1963 | 13.503 | -0.04172 | 79.2505 | 3475.9583 | 115.0417
2012-11-29 | 9:15 | 2012-11-29 09:15 | 30.164 | 17.066 | 2012-11-29 09:15 | 13.076 | 30.2056 | 15.356 | -0.04156 | 79.2503 | 3475.9584 | 115.0416
2012-11-29 | 9:30 | 2012-11-29 09:30 | 30.1596 | 17.074 | 2012-11-29 09:30 | 13.073 | 30.1986 | 17.095 | -0.03903 | 79.2478 | 3475.961 | 115.039
2012-11-29 | 9:45 | 2012-11-29 09:45 | 30.1582 | 17.063 | 2012-11-29 09:45 | 13.074 | 30.2009 | 17.546 | -0.04274 | 79.2515 | 3475.9573 | 115.0427
2012-11-29 | 10:00 | 2012-11-29 10:00 | 30.1643 | 17.078 | 2012-11-29 10:00 | 13.07 | 30.1917 | 17.887 | -0.0274 | 79.2362 | 3475.9726 | 115.0274
2012-11-29 | 10:15 | 2012-11-29 10:15 | 30.1663 | 17.065 | 2012-11-29 10:15 | 13.066 | 30.1825 | 20.431 | -0.01616 | 79.2249 | 3475.9838 | 115.0162
2012-11-29 | 10:30 | 2012-11-29 10:30 | 30.1647 | 17.067 | 2012-11-29 10:30 | 13.065 | 30.1802 | 21.024 | -0.01545 | 79.2242 | 3475.9846 | 115.0154
2012-11-29 | 10:45 | 2012-11-29 10:45 | 30.1598 | 17.07 | 2012-11-29 10:45 | 13.066 | 30.1825 | 21.604 | -0.02266 | 79.2314 | 3475.9773 | 115.0227
2012-11-29 | 11:00 | 2012-11-29 11:00 | 30.1532 | 17.067 | 2012-11-29 11:00 | 13.065 | 30.1802 | 21.898 | -0.02695 | 79.2357 | 3475.9731 | 115.0269
2012-11-29 | 11:15 | 2012-11-29 11:15 | 30.1542 | 17.069 | 2012-11-29 11:15 | 13.061 | 30.1709 | 22.402 | -0.01671 | 79.2255 | 3475.9833 | 115.0167
2012-11-29 | 11:30 | 2012-11-29 11:30 | 30.1554 | 17.065 | 2012-11-29 11:30 | 13.06 | 30.1686 | 21.991 | -0.0132 | 79.222 | 3475.9868 | 115.0132
2012-11-29 | 11:45 | 2012-11-29 11:45 | 30.1339 | 17.064 | 2012-11-29 11:45 | 13.058 | 30.164 | 21.026 | -0.03008 | 79.2389 | 3475.9699 | 115.0301
2012-11-29 | 12:00 | 2012-11-29 12:00 | 30.1468 | 17.062 | 2012-11-29 12:00 | 13.054 | 30.1547 | 20.483 | -0.00794 | 79.2167 | 3475.9921 | 115.0079
2012-11-29 | 12:15 | 2012-11-29 12:15 | 30.1472 | 17.065 | 2012-11-29 12:15 | 13.053 | 30.1524 | 20.089 | -0.00523 | 79.214 | 3475.9948 | 115.0052
2012-11-29 | 12:30 | 2012-11-29 12:30 | 30.1408 | 17.068 | 2012-11-29 12:30 | 13.052 | 30.1501 | 20.337 | -0.00932 | 79.2181 | 3475.9907 | 115.0093
2012-11-29 | 12:45 | 2012-11-29 12:45 | 30.1257 | 17.073 | 2012-11-29 12:45 | 13.052 | 30.1501 | 20.136 | -0.02442 | 79.2332 | 3475.9756 | 115.0244
2012-11-29 | 13:00 | 2012-11-29 13:00 | 30.1234 | 17.066 | 2012-11-29 13:00 | 13.048 | 30.1409 | 20.249 | -0.01748 | 79.2263 | 3475.9825 | 115.0175
2012-11-29 | 13:15 | 2012-11-29 13:15 | 30.1241 | 17.075 | 2012-11-29 13:15 | 13.043 | 30.1293 | 20.918 | -0.00523 | 79.214 | 3475.9948 | 115.0052
2012-11-29 | 13:30 | 2012-11-29 13:30 | 30.12 | 17.083 | 2012-11-29 13:30 | 13.043 | 30.1293 | 20.958 | -0.00933 | 79.2181 | 3475.9907 | 115.0093
2012-11-29 | 13:45 | 2012-11-29 13:45 | 30.1194 | 17.09 | 2012-11-29 13:45 | 13.042 | 30.127 | 19.96 | -0.00762 | 79.2164 | 3475.9924 | 115.0076
2012-11-29 | 14:00 | 2012-11-29 14:00 | 30.1138 | 17.097 | 2012-11-29 14:00 | 13.037 | 30.1155 | 19.748 | -0.00167 | 79.2104 | 3475.9983 | 115.0017
2012-11-29 | 14:15 | 2012-11-29 14:15 | 30.1029 | 17.099 | 2012-11-29 14:15 | 13.04 | 30.1224 | 20.262 | -0.0195 | 79.2283 | 3475.9805 | 115.0195
2012-11-29 | 14:30 | 2012-11-29 14:30 | 30.0915 | 17.11 | 2012-11-29 14:30 | 13.038 | 30.1178 | 20.582 | -0.02628 | 79.2351 | 3475.9737 | 115.0263
2012-11-29 | 14:45 | 2012-11-29 14:45 | 30.0991 | 17.118 | 2012-11-29 14:45 | 13.035 | 30.1109 | 20.989 | -0.01175 | 79.2205 | 3475.9882 | 115.0118
2012-11-29 | 15:00 | 2012-11-29 15:00 | 30.0931 | 17.117 | 2012-11-29 15:00 | 13.034 | 30.1085 | 21.134 | -0.01544 | 79.2242 | 3475.9846 | 115.0154
2012-11-29 | 15:15 | 2012-11-29 15:15 | 30.0821 | 17.117 | 2012-11-29 15:15 | 13.035 | 30.1109 | 21.091 | -0.02875 | 79.2375 | 3475.9713 | 115.0287
2012-11-29 | 15:30 | 2012-11-29 15:30 | 30.0828 | 17.117 | 2012-11-29 15:30 | 13.035 | 30.1109 | 20.617 | -0.02805 | 79.2368 | 3475.972 | 115.028
2012-11-29 | 15:45 | 2012-11-29 15:45 | 30.082 | 17.112 | 2012-11-29 15:45 | 13.034 | 30.1085 | 20.107 | -0.02654 | 79.2353 | 3475.9735 | 115.0265
2012-11-29 | 16:00 | 2012-11-29 16:00 | 30.0775 | 17.115 | 2012-11-29 16:00 | 13.035 | 30.1109 | 19.36 | -0.03335 | 79.2421 | 3475.9666 | 115.0334
2012-11-29 | 16:15 | 2012-11-29 16:15 | 30.0852 | 17.119 | 2012-11-29 16:15 | 13.038 | 30.1178 | 18.298 | -0.03258 | 79.2414 | 3475.9674 | 115.0326
2012-11-29 | 16:30 | 2012-11-29 16:30 | 30.0752 | 17.119 | 2012-11-29 16:30 | 13.036 | 30.1132 | 17.006 | -0.03796 | 79.2467 | 3475.962 | 115.038
2012-11-29 | 16:45 | 2012-11-29 16:45 | 30.0742 | 17.119 | 2012-11-29 16:45 | 13.039 | 30.1201 | 15.611 | -0.04589 | 79.2547 | 3475.9541 | 115.0459
2012-11-29 | 17:00 | 2012-11-29 17:00 | 30.0788 | 17.113 | 2012-11-29 17:00 | 13.04 | 30.1224 | 14.382 | -0.0436 | 79.2524 | 3475.9564 | 115.0436
2012-11-29 | 17:15 | 2012-11-29 17:15 | 30.079 | 17.109 | 2012-11-29 17:15 | 13.044 | 30.1316 | 13.372 | -0.05264 | 79.2614 | 3475.9474 | 115.0526
2012-11-29 | 17:30 | 2012-11-29 17:30 | 30.0869 | 17.106 | 2012-11-29 17:30 | 13.044 | 30.1316 | 12.573 | -0.04474 | 79.2535 | 3475.9553 | 115.0447
2012-11-29 | 17:45 | 2012-11-29 17:45 | 30.0967 | 17.092 | 2012-11-29 17:45 | 13.046 | 30.1363 | 12.221 | -0.03956 | 79.2483 | 3475.9604 | 115.0396
2012-11-29 | 18:00 | 2012-11-29 18:00 | 30.0864 | 17.078 | 2012-11-29 18:00 | 13.046 | 30.1363 | 12.182 | -0.04986 | 79.2586 | 3475.9501 | 115.0499
2012-11-29 | 18:15 | 2012-11-29 18:15 | 30.0873 | 17.079 | 2012-11-29 18:15 | 13.048 | 30.1409 | 12.255 | -0.05358 | 79.2624 | 3475.9464 | 115.0536
2012-11-29 | 18:30 | 2012-11-29 18:30 | 30.0996 | 17.083 | 2012-11-29 18:30 | 13.051 | 30.1478 | 12.282 | -0.04821 | 79.257 | 3475.9518 | 115.0482
2012-11-29 | 18:45 | 2012-11-29 18:45 | 30.1041 | 17.078 | 2012-11-29 18:45 | 13.055 | 30.1571 | 12.276 | -0.05295 | 79.2617 | 3475.947 | 115.053
2012-11-29 | 19:00 | 2012-11-29 19:00 | 30.099 | 17.072 | 2012-11-29 19:00 | 13.055 | 30.1571 | 12.217 | -0.05805 | 79.2668 | 3475.9419 | 115.0581
2012-11-29 | 19:15 | 2012-11-29 19:15 | 30.1092 | 17.067 | 2012-11-29 19:15 | 13.057 | 30.1617 | 12.068 | -0.05247 | 79.2612 | 3475.9475 | 115.0525
2012-11-29 | 19:30 | 2012-11-29 19:30 | 30.1164 | 17.069 | 2012-11-29 19:30 | 13.054 | 30.1547 | 11.882 | -0.03834 | 79.2471 | 3475.9617 | 115.0383
2012-11-29 | 19:45 | 2012-11-29 19:45 | 30.1183 | 17.068 | 2012-11-29 19:45 | 13.054 | 30.1547 | 11.747 | -0.03644 | 79.2452 | 3475.9636 | 115.0364
2012-11-29 | 20:00 | 2012-11-29 20:00 | 30.1177 | 17.066 | 2012-11-29 20:00 | 13.053 | 30.1524 | 11.628 | -0.03473 | 79.2435 | 3475.9653 | 115.0347
2012-11-29 | 20:15 | 2012-11-29 20:15 | 30.1178 | 17.063 | 2012-11-29 20:15 | 13.052 | 30.1501 | 11.336 | -0.03232 | 79.2411 | 3475.9677 | 115.0323
2012-11-29 | 20:30 | 2012-11-29 20:30 | 30.1137 | 17.068 | 2012-11-29 20:30 | 13.054 | 30.1547 | 10.763 | -0.04104 | 79.2498 | 3475.959 | 115.041
2012-11-29 | 20:45 | 2012-11-29 20:45 | 30.1179 | 17.067 | 2012-11-29 20:45 | 13.051 | 30.1478 | 10.261 | -0.02991 | 79.2387 | 3475.9701 | 115.0299
2012-11-29 | 21:00 | 2012-11-29 21:00 | 30.1196 | 17.062 | 2012-11-29 21:00 | 13.054 | 30.1547 | 9.839 | -0.03514 | 79.2439 | 3475.9649 | 115.0351
2012-11-29 | 21:15 | 2012-11-29 21:15 | 30.1194 | 17.06 | 2012-11-29 21:15 | 13.052 | 30.1501 | 9.588 | -0.03072 | 79.2395 | 3475.9693 | 115.0307
2012-11-29 | 21:30 | 2012-11-29 21:30 | 30.1142 | 17.07 | 2012-11-29 21:30 | 13.053 | 30.1524 | 9.546 | -0.03823 | 79.247 | 3475.9618 | 115.0382
2012-11-29 | 21:45 | 2012-11-29 21:45 | 30.1214 | 17.09 | 2012-11-29 21:45 | 13.054 | 30.1547 | 9.606 | -0.03334 | 79.2421 | 3475.9667 | 115.0333
2012-11-29 | 22:00 | 2012-11-29 22:00 | 30.1174 | 17.099 | 2012-11-29 22:00 | 13.053 | 30.1524 | 9.627 | -0.03503 | 79.2438 | 3475.965 | 115.035
2012-11-29 | 22:15 | 2012-11-29 22:15 | 30.1105 | 17.095 | 2012-11-29 22:15 | 13.054 | 30.1547 | 9.606 | -0.04424 | 79.253 | 3475.9558 | 115.0442
2012-11-29 | 22:30 | 2012-11-29 22:30 | 30.1223 | 17.086 | 2012-11-29 22:30 | 13.055 | 30.1571 | 9.466 | -0.03475 | 79.2435 | 3475.9653 | 115.0347
2012-11-29 | 22:45 | 2012-11-29 22:45 | 30.1156 | 17.076 | 2012-11-29 22:45 | 13.055 | 30.1571 | 9.256 | -0.04145 | 79.2502 | 3475.9585 | 115.0415
2012-11-29 | 23:00 | 2012-11-29 23:00 | 30.1182 | 17.064 | 2012-11-29 23:00 | 13.051 | 30.1478 | 9.2 | -0.02961 | 79.2384 | 3475.9704 | 115.0296
2012-11-29 | 23:15 | 2012-11-29 23:15 | 30.1123 | 17.059 | 2012-11-29 23:15 | 13.052 | 30.1501 | 9.235 | -0.03782 | 79.2466 | 3475.9622 | 115.0378
2012-11-29 | 23:30 | 2012-11-29 23:30 | 30.1158 | 17.052 | 2012-11-29 23:30 | 13.053 | 30.1524 | 9.245 | -0.03663 | 79.2454 | 3475.9634 | 115.0366
2012-11-29 | 23:45 | 2012-11-29 23:45 | 30.1126 | 17.047 | 2012-11-29 23:45 | 13.052 | 30.1501 | 9.191 | -0.03752 | 79.2463 | 3475.9625 | 115.0375
2012-11-30 | 0:00 | 2012-11-30 | 30.1127 | 17.041 | 2012-11-30 | 13.052 | 30.1501 | 9.142 | -0.03742 | 79.2462 | 3475.9626 | 115.0374
2012-11-30 | 0:15 | 2012-11-30 00:15 | 30.1073 | 17.04 | 2012-11-30 00:15 | 13.05 | 30.1455 | 9.155 | -0.0382 | 79.247 | 3475.9618 | 115.0382
2012-11-30 | 0:30 | 2012-11-30 00:30 | 30.1093 | 17.041 | 2012-11-30 00:30 | 13.046 | 30.1363 | 9.613 | -0.02696 | 79.2357 | 3475.973 | 115.027
2012-11-30 | 0:45 | 2012-11-30 00:45 | 30.105 | 17.04 | 2012-11-30 00:45 | 13.048 | 30.1409 | 10.29 | -0.03588 | 79.2447 | 3475.9641 | 115.0359
2012-11-30 | 1:00 | 2012-11-30 01:00 | 30.1066 | 17.046 | 2012-11-30 01:00 | 13.047 | 30.1386 | 10.808 | -0.03197 | 79.2407 | 3475.968 | 115.032
2012-11-30 | 1:15 | 2012-11-30 01:15 | 30.0954 | 17.038 | 2012-11-30 01:15 | 13.042 | 30.127 | 11.048 | -0.03162 | 79.2404 | 3475.9684 | 115.0316
2012-11-30 | 1:30 | 2012-11-30 01:30 | 30.1038 | 17.044 | 2012-11-30 01:30 | 13.045 | 30.134 | 11.129 | -0.03015 | 79.2389 | 3475.9698 | 115.0302
2012-11-30 | 1:45 | 2012-11-30 01:45 | 30.1049 | 17.056 | 2012-11-30 01:45 | 13.043 | 30.1293 | 11.191 | -0.02443 | 79.2332 | 3475.9756 | 115.0244
2012-11-30 | 2:00 | 2012-11-30 02:00 | 30.0941 | 17.048 | 2012-11-30 02:00 | 13.041 | 30.1247 | 11.176 | -0.03061 | 79.2394 | 3475.9694 | 115.0306
2012-11-30 | 2:15 | 2012-11-30 02:15 | 30.0938 | 17.052 | 2012-11-30 02:15 | 13.039 | 30.1201 | 11.076 | -0.02629 | 79.2351 | 3475.9737 | 115.0263
2012-11-30 | 2:30 | 2012-11-30 02:30 | 30.0894 | 17.051 | 2012-11-30 02:30 | 13.04 | 30.1224 | 11.024 | -0.033 | 79.2418 | 3475.967 | 115.033
2012-11-30 | 2:45 | 2012-11-30 02:45 | 30.0828 | 17.034 | 2012-11-30 02:45 | 13.039 | 30.1201 | 11.093 | -0.03729 | 79.2461 | 3475.9627 | 115.0373
2012-11-30 | 3:00 | 2012-11-30 03:00 | 30.0836 | 17.05 | 2012-11-30 03:00 | 13.041 | 30.1247 | 11.173 | -0.04111 | 79.2499 | 3475.9589 | 115.0411
2012-11-30 | 3:15 | 2012-11-30 03:15 | 30.0822 | 17.058 | 2012-11-30 03:15 | 13.036 | 30.1132 | 11.237 | -0.03096 | 79.2397 | 3475.969 | 115.031
2012-11-30 | 3:30 | 2012-11-30 03:30 | 30.0828 | 17.061 | 2012-11-30 03:30 | 13.036 | 30.1132 | 11.326 | -0.03036 | 79.2391 | 3475.9696 | 115.0304
2012-11-30 | 3:45 | 2012-11-30 03:45 | 30.077 | 17.061 | 2012-11-30 03:45 | 13.036 | 30.1132 | 11.433 | -0.03616 | 79.2449 | 3475.9638 | 115.0362
2012-11-30 | 4:00 | 2012-11-30 04:00 | 30.0743 | 17.065 | 2012-11-30 04:00 | 13.034 | 30.1085 | 11.507 | -0.03424 | 79.243 | 3475.9658 | 115.0342
2012-11-30 | 4:15 | 2012-11-30 04:15 | 30.081 | 17.064 | 2012-11-30 04:15 | 13.035 | 30.1109 | 11.538 | -0.02985 | 79.2386 | 3475.9702 | 115.0298
2012-11-30 | 4:30 | 2012-11-30 04:30 | 30.082 | 17.066 | 2012-11-30 04:30 | 13.034 | 30.1085 | 11.588 | -0.02654 | 79.2353 | 3475.9735 | 115.0265
2012-11-30 | 4:45 | 2012-11-30 04:45 | 30.0702 | 17.068 | 2012-11-30 04:45 | 13.035 | 30.1109 | 11.609 | -0.04065 | 79.2494 | 3475.9594 | 115.0406
2012-11-30 | 5:00 | 2012-11-30 05:00 | 30.0771 | 17.067 | 2012-11-30 05:00 | 13.039 | 30.1201 | 11.611 | -0.04299 | 79.2518 | 3475.957 | 115.043
2012-11-30 | 5:15 | 2012-11-30 05:15 | 30.0724 | 17.067 | 2012-11-30 05:15 | 13.041 | 30.1247 | 11.553 | -0.05231 | 79.2611 | 3475.9477 | 115.0523
2012-11-30 | 5:30 | 2012-11-30 05:30 | 30.069 | 17.065 | 2012-11-30 05:30 | 13.04 | 30.1224 | 11.563 | -0.0534 | 79.2622 | 3475.9466 | 115.0534
2012-11-30 | 5:45 | 2012-11-30 05:45 | 30.0694 | 17.064 | 2012-11-30 05:45 | 13.041 | 30.1247 | 11.535 | -0.05531 | 79.2641 | 3475.9447 | 115.0553
2012-11-30 | 6:00 | 2012-11-30 06:00 | 30.0789 | 17.063 | 2012-11-30 06:00 | 13.043 | 30.1293 | 11.348 | -0.05043 | 79.2592 | 3475.9496 | 115.0504
2012-11-30 | 6:15 | 2012-11-30 06:15 | 30.08 | 17.061 | 2012-11-30 06:15 | 13.045 | 30.134 | 11.28 | -0.05395 | 79.2627 | 3475.9461 | 115.0539
2012-11-30 | 6:30 | 2012-11-30 06:30 | 30.0808 | 17.061 | 2012-11-30 06:30 | 13.046 | 30.1363 | 11.299 | -0.05546 | 79.2642 | 3475.9445 | 115.0555
2012-11-30 | 6:45 | 2012-11-30 06:45 | 30.0852 | 17.063 | 2012-11-30 06:45 | 13.048 | 30.1409 | 11.311 | -0.05568 | 79.2645 | 3475.9443 | 115.0557
2012-11-30 | 7:00 | 2012-11-30 07:00 | 30.0931 | 17.066 | 2012-11-30 07:00 | 13.049 | 30.1432 | 11.351 | -0.05009 | 79.2589 | 3475.9499 | 115.0501
2012-11-30 | 7:15 | 2012-11-30 07:15 | 30.0946 | 17.061 | 2012-11-30 07:15 | 13.049 | 30.1432 | 11.398 | -0.04859 | 79.2574 | 3475.9514 | 115.0486
2012-11-30 | 7:30 | 2012-11-30 07:30 | 30.095 | 17.06 | 2012-11-30 07:30 | 13.053 | 30.1524 | 11.415 | -0.05743 | 79.2662 | 3475.9426 | 115.0574
2012-11-30 | 7:45 | 2012-11-30 07:45 | 30.1044 | 17.063 | 2012-11-30 07:45 | 13.052 | 30.1501 | 11.761 | -0.04572 | 79.2545 | 3475.9543 | 115.0457
2012-11-30 | 8:00 | 2012-11-30 08:00 | 30.104 | 17.065 | 2012-11-30 08:00 | 13.055 | 30.1571 | 11.929 | -0.05305 | 79.2618 | 3475.947 | 115.053
2012-11-30 | 8:15 | 2012-11-30 08:15 | 30.1001 | 17.066 | 2012-11-30 08:15 | 13.055 | 30.1571 | 11.995 | -0.05695 | 79.2657 | 3475.943 | 115.057
2012-11-30 | 8:30 | 2012-11-30 08:30 | 30.106 | 17.067 | 2012-11-30 08:30 | 13.056 | 30.1594 | 12.481 | -0.05336 | 79.2621 | 3475.9466 | 115.0534
2012-11-30 | 8:45 | 2012-11-30 08:45 | 30.1121 | 17.072 | 2012-11-30 08:45 | 13.055 | 30.1571 | 13.062 | -0.04495 | 79.2537 | 3475.9551 | 115.0449
2012-11-30 | 9:00 | 2012-11-30 09:00 | 30.1171 | 17.068 | 2012-11-30 09:00 | 13.056 | 30.1594 | 14.502 | -0.04226 | 79.251 | 3475.9577 | 115.0423
2012-11-30 | 9:15 | 2012-11-30 09:15 | 30.1173 | 17.069 | 2012-11-30 09:15 | 13.054 | 30.1547 | 15.556 | -0.03744 | 79.2462 | 3475.9626 | 115.0374
2012-11-30 | 9:30 | 2012-11-30 09:30 | 30.1205 | 17.072 | 2012-11-30 09:30 | 13.057 | 30.1617 | 16.346 | -0.04117 | 79.2499 | 3475.9588 | 115.0412
2012-11-30 | 9:45 | 2012-11-30 09:45 | 30.12 | 17.075 | 2012-11-30 09:45 | 13.058 | 30.164 | 16.328 | -0.04398 | 79.2528 | 3475.956 | 115.044
2012-11-30 | 10:00 | 2012-11-30 10:00 | 30.118 | 17.08 | 2012-11-30 10:00 | 13.056 | 30.1594 | 16.485 | -0.04136 | 79.2501 | 3475.9586 | 115.0414
2012-11-30 | 10:15 | 2012-11-30 10:15 | 30.1177 | 17.082 | 2012-11-30 10:15 | 13.053 | 30.1524 | 17.962 | -0.03473 | 79.2435 | 3475.9653 | 115.0347
2012-11-30 | 10:30 | 2012-11-30 10:30 | 30.1241 | 17.084 | 2012-11-30 10:30 | 13.053 | 30.1524 | 20.972 | -0.02833 | 79.2371 | 3475.9717 | 115.0283
2012-11-30 | 10:45 | 2012-11-30 10:45 | 30.1192 | 17.081 | 2012-11-30 10:45 | 13.05 | 30.1455 | 20.605 | -0.0263 | 79.2351 | 3475.9737 | 115.0263
2012-11-30 | 11:00 | 2012-11-30 11:00 | 30.1182 | 17.078 | 2012-11-30 11:00 | 13.046 | 30.1363 | 19.576 | -0.01806 | 79.2268 | 3475.9819 | 115.0181
2012-11-30 | 11:15 | 2012-11-30 11:15 | 30.1187 | 17.08 | 2012-11-30 11:15 | 13.046 | 30.1363 | 19.462 | -0.01756 | 79.2263 | 3475.9824 | 115.0176
2012-11-30 | 11:30 | 2012-11-30 11:30 | 30.1087 | 17.079 | 2012-11-30 11:30 | 13.044 | 30.1316 | 19.427 | -0.02294 | 79.2317 | 3475.9771 | 115.0229
2012-11-30 | 11:45 | 2012-11-30 11:45 | 30.106 | 17.08 | 2012-11-30 11:45 | 13.044 | 30.1316 | 18.604 | -0.02564 | 79.2344 | 3475.9744 | 115.0256
2012-11-30 | 12:00 | 2012-11-30 12:00 | 30.1073 | 17.081 | 2012-11-30 12:00 | 13.038 | 30.1178 | 18.373 | -0.01048 | 79.2193 | 3475.9895 | 115.0105
2012-11-30 | 12:15 | 2012-11-30 12:15 | 30.1035 | 17.081 | 2012-11-30 12:15 | 13.039 | 30.1201 | 18.027 | -0.01659 | 79.2254 | 3475.9834 | 115.0166
2012-11-30 | 12:30 | 2012-11-30 12:30 | 30.0953 | 17.083 | 2012-11-30 12:30 | 13.038 | 30.1178 | 17.806 | -0.02248 | 79.2313 | 3475.9775 | 115.0225
2012-11-30 | 12:45 | 2012-11-30 12:45 | 30.0836 | 17.08 | 2012-11-30 12:45 | 13.038 | 30.1178 | 18.116 | -0.03418 | 79.243 | 3475.9658 | 115.0342
2012-11-30 | 13:00 | 2012-11-30 13:00 | 30.0915 | 17.081 | 2012-11-30 13:00 | 13.034 | 30.1085 | 18.125 | -0.01704 | 79.2258 | 3475.983 | 115.017
2012-11-30 | 13:15 | 2012-11-30 13:15 | 30.077 | 17.08 | 2012-11-30 13:15 | 13.032 | 30.1039 | 18.255 | -0.02692 | 79.2357 | 3475.9731 | 115.0269
2012-11-30 | 13:30 | 2012-11-30 13:30 | 30.0777 | 17.079 | 2012-11-30 13:30 | 13.029 | 30.097 | 19.269 | -0.01929 | 79.2281 | 3475.9807 | 115.0193
2012-11-30 | 13:45 | 2012-11-30 13:45 | 30.0782 | 17.075 | 2012-11-30 13:45 | 13.03 | 30.0993 | 19.654 | -0.0211 | 79.2299 | 3475.9789 | 115.0211
2012-11-30 | 14:00 | 2012-11-30 14:00 | 30.0778 | 17.08 | 2012-11-30 14:00 | 13.03 | 30.0993 | 19.487 | -0.0215 | 79.2303 | 3475.9785 | 115.0215
2012-11-30 | 14:15 | 2012-11-30 14:15 | 30.0613 | 17.08 | 2012-11-30 14:15 | 13.032 | 30.1039 | 18.983 | -0.04262 | 79.2514 | 3475.9574 | 115.0426
2012-11-30 | 14:30 | 2012-11-30 14:30 | 30.0664 | 17.08 | 2012-11-30 14:30 | 13.031 | 30.1016 | 18.071 | -0.03521 | 79.244 | 3475.9648 | 115.0352
2012-11-30 | 14:45 | 2012-11-30 14:45 | 30.0675 | 17.082 | 2012-11-30 14:45 | 13.033 | 30.1062 | 17.544 | -0.03873 | 79.2475 | 3475.9613 | 115.0387
2012-11-30 | 15:00 | 2012-11-30 15:00 | 30.0638 | 17.081 | 2012-11-30 15:00 | 13.031 | 30.1016 | 17.105 | -0.03781 | 79.2466 | 3475.9622 | 115.0378
2012-11-30 | 15:15 | 2012-11-30 15:15 | 30.0717 | 17.081 | 2012-11-30 15:15 | 13.033 | 30.1062 | 16.616 | -0.03453 | 79.2433 | 3475.9655 | 115.0345
2012-11-30 | 15:30 | 2012-11-30 15:30 | 30.0702 | 17.078 | 2012-11-30 15:30 | 13.032 | 30.1039 | 15.895 | -0.03372 | 79.2425 | 3475.9663 | 115.0337
2012-11-30 | 15:45 | 2012-11-30 15:45 | 30.0637 | 17.08 | 2012-11-30 15:45 | 13.035 | 30.1109 | 15.306 | -0.04715 | 79.2559 | 3475.9529 | 115.0471
2012-11-30 | 16:00 | 2012-11-30 16:00 | 30.0702 | 17.08 | 2012-11-30 16:00 | 13.035 | 30.1109 | 14.732 | -0.04065 | 79.2494 | 3475.9594 | 115.0406
2012-11-30 | 16:15 | 2012-11-30 16:15 | 30.0643 | 17.077 | 2012-11-30 16:15 | 13.032 | 30.1039 | 14.27 | -0.03962 | 79.2484 | 3475.9604 | 115.0396
2012-11-30 | 16:30 | 2012-11-30 16:30 | 30.0696 | 17.075 | 2012-11-30 16:30 | 13.034 | 30.1085 | 13.887 | -0.03894 | 79.2477 | 3475.9611 | 115.0389
2012-11-30 | 16:45 | 2012-11-30 16:45 | 30.0724 | 17.078 | 2012-11-30 16:45 | 13.037 | 30.1155 | 13.473 | -0.04307 | 79.2518 | 3475.9569 | 115.0431
2012-11-30 | 17:00 | 2012-11-30 17:00 | 30.0689 | 17.079 | 2012-11-30 17:00 | 13.034 | 30.1085 | 13.157 | -0.03964 | 79.2484 | 3475.9604 | 115.0396
2012-11-30 | 17:15 | 2012-11-30 17:15 | 30.0765 | 17.08 | 2012-11-30 17:15 | 13.038 | 30.1178 | 12.942 | -0.04128 | 79.2501 | 3475.9587 | 115.0413
2012-11-30 | 17:30 | 2012-11-30 17:30 | 30.0753 | 17.079 | 2012-11-30 17:30 | 13.04 | 30.1224 | 12.784 | -0.0471 | 79.2559 | 3475.9529 | 115.0471
2012-11-30 | 17:45 | 2012-11-30 17:45 | 30.0717 | 17.073 | 2012-11-30 17:45 | 13.037 | 30.1155 | 12.676 | -0.04377 | 79.2525 | 3475.9562 | 115.0438
2012-11-30 | 18:00 | 2012-11-30 18:00 | 30.0793 | 17.073 | 2012-11-30 18:00 | 13.037 | 30.1155 | 12.542 | -0.03617 | 79.2449 | 3475.9638 | 115.0362
2012-11-30 | 18:15 | 2012-11-30 18:15 | 30.0765 | 17.07 | 2012-11-30 18:15 | 13.032 | 30.1039 | 12.427 | -0.02742 | 79.2362 | 3475.9726 | 115.0274
2012-11-30 | 18:30 | 2012-11-30 18:30 | 30.082 | 17.059 | 2012-11-30 18:30 | 13.034 | 30.1085 | 12.35 | -0.02654 | 79.2353 | 3475.9735 | 115.0265
2012-11-30 | 18:45 | 2012-11-30 18:45 | 30.0836 | 17.049 | 2012-11-30 18:45 | 13.038 | 30.1178 | 12.274 | -0.03418 | 79.243 | 3475.9658 | 115.0342
2012-11-30 | 19:00 | 2012-11-30 19:00 | 30.0706 | 17.051 | 2012-11-30 19:00 | 13.036 | 30.1132 | 12.192 | -0.04256 | 79.2513 | 3475.9574 | 115.0426
2012-11-30 | 19:15 | 2012-11-30 19:15 | 30.0666 | 17.052 | 2012-11-30 19:15 | 13.034 | 30.1085 | 12.114 | -0.04194 | 79.2507 | 3475.9581 | 115.0419
2012-11-30 | 19:30 | 2012-11-30 19:30 | 30.0752 | 17.052 | 2012-11-30 19:30 | 13.034 | 30.1085 | 11.926 | -0.03334 | 79.2421 | 3475.9667 | 115.0333
2012-11-30 | 19:45 | 2012-11-30 19:45 | 30.0717 | 17.053 | 2012-11-30 19:45 | 13.035 | 30.1109 | 11.776 | -0.03915 | 79.2479 | 3475.9608 | 115.0392
2012-11-30 | 20:00 | 2012-11-30 20:00 | 30.0757 | 17.05 | 2012-11-30 20:00 | 13.035 | 30.1109 | 11.666 | -0.03515 | 79.2439 | 3475.9648 | 115.0352
2012-11-30 | 20:15 | 2012-11-30 20:15 | 30.0699 | 17.053 | 2012-11-30 20:15 | 13.037 | 30.1155 | 11.555 | -0.04557 | 79.2543 | 3475.9544 | 115.0456
2012-11-30 | 20:30 | 2012-11-30 20:30 | 30.0702 | 17.054 | 2012-11-30 20:30 | 13.035 | 30.1109 | 11.318 | -0.04065 | 79.2494 | 3475.9594 | 115.0406
2012-11-30 | 20:45 | 2012-11-30 20:45 | 30.0745 | 17.053 | 2012-11-30 20:45 | 13.033 | 30.1062 | 10.861 | -0.03173 | 79.2405 | 3475.9683 | 115.0317
2012-11-30 | 21:00 | 2012-11-30 21:00 | 30.0711 | 17.053 | 2012-11-30 21:00 | 13.034 | 30.1085 | 10.235 | -0.03744 | 79.2462 | 3475.9626 | 115.0374
2012-11-30 | 21:15 | 2012-11-30 21:15 | 30.069 | 17.05 | 2012-11-30 21:15 | 13.038 | 30.1178 | 9.709 | -0.04878 | 79.2576 | 3475.9512 | 115.0488
2012-11-30 | 21:30 | 2012-11-30 21:30 | 30.075 | 17.043 | 2012-11-30 21:30 | 13.037 | 30.1155 | 9.195 | -0.04047 | 79.2492 | 3475.9595 | 115.0405
2012-11-30 | 21:45 | 2012-11-30 21:45 | 30.0651 | 17.039 | 2012-11-30 21:45 | 13.04 | 30.1224 | 9.436 | -0.0573 | 79.2661 | 3475.9427 | 115.0573
2012-11-30 | 22:00 | 2012-11-30 22:00 | 30.0698 | 17.037 | 2012-11-30 22:00 | 13.038 | 30.1178 | 10.133 | -0.04798 | 79.2568 | 3475.952 | 115.048
2012-11-30 | 22:15 | 2012-11-30 22:15 | 30.0785 | 17.036 | 2012-11-30 22:15 | 13.04 | 30.1224 | 10.693 | -0.0439 | 79.2527 | 3475.9561 | 115.0439
2012-11-30 | 22:30 | 2012-11-30 22:30 | 30.0773 | 17.039 | 2012-11-30 22:30 | 13.038 | 30.1178 | 11.01 | -0.04048 | 79.2493 | 3475.9595 | 115.0405
2012-11-30 | 22:45 | 2012-11-30 22:45 | 30.0816 | 17.038 | 2012-11-30 22:45 | 13.038 | 30.1178 | 11.118 | -0.03618 | 79.245 | 3475.9638 | 115.0362
2012-11-30 | 23:00 | 2012-11-30 23:00 | 30.0758 | 17.043 | 2012-11-30 23:00 | 13.041 | 30.1247 | 11.187 | -0.04891 | 79.2577 | 3475.9511 | 115.0489
2012-11-30 | 23:15 | 2012-11-30 23:15 | 30.0849 | 17.038 | 2012-11-30 23:15 | 13.041 | 30.1247 | 11.232 | -0.03981 | 79.2486 | 3475.9602 | 115.0398
2012-11-30 | 23:30 | 2012-11-30 23:30 | 30.0716 | 17.035 | 2012-11-30 23:30 | 13.042 | 30.127 | 11.236 | -0.05542 | 79.2642 | 3475.9446 | 115.0554
2012-11-30 | 23:45 | 2012-11-30 23:45 | 30.0797 | 17.039 | 2012-11-30 23:45 | 13.042 | 30.127 | 11.2 | -0.04732 | 79.2561 | 3475.9527 | 115.0473
2012-12-01 | 0:00 | 2012-12-01 | 30.0822 | 17.04 | 2012-12-01 | 13.042 | 30.127 | 11.216 | -0.04482 | 79.2536 | 3475.9552 | 115.0448
2012-12-01 | 0:15 | 2012-12-01 00:15 | 30.0882 | 17.039 | 2012-12-01 00:15 | 13.042 | 30.127 | 11.247 | -0.03882 | 79.2476 | 3475.9612 | 115.0388
2012-12-01 | 0:30 | 2012-12-01 00:30 | 30.083 | 17.036 | 2012-12-01 00:30 | 13.04 | 30.1224 | 11.284 | -0.0394 | 79.2482 | 3475.9606 | 115.0394
2012-12-01 | 0:45 | 2012-12-01 00:45 | 30.0866 | 17.036 | 2012-12-01 00:45 | 13.039 | 30.1201 | 11.13 | -0.03349 | 79.2423 | 3475.9665 | 115.0335
2012-12-01 | 1:00 | 2012-12-01 01:00 | 30.0902 | 17.043 | 2012-12-01 01:00 | 13.039 | 30.1201 | 10.948 | -0.02989 | 79.2387 | 3475.9701 | 115.0299
2012-12-01 | 1:15 | 2012-12-01 01:15 | 30.0798 | 17.043 | 2012-12-01 01:15 | 13.04 | 30.1224 | 10.949 | -0.0426 | 79.2514 | 3475.9574 | 115.0426
2012-12-01 | 1:30 | 2012-12-01 01:30 | 30.0801 | 17.039 | 2012-12-01 01:30 | 13.038 | 30.1178 | 11.035 | -0.03768 | 79.2465 | 3475.9623 | 115.0377
2012-12-01 | 1:45 | 2012-12-01 01:45 | 30.0687 | 17.045 | 2012-12-01 01:45 | 13.038 | 30.1178 | 11.079 | -0.04908 | 79.2579 | 3475.9509 | 115.0491
2012-12-01 | 2:00 | 2012-12-01 02:00 | 30.0775 | 17.047 | 2012-12-01 02:00 | 13.041 | 30.1247 | 11.04 | -0.04721 | 79.256 | 3475.9528 | 115.0472
2012-12-01 | 2:15 | 2012-12-01 02:15 | 30.0746 | 17.047 | 2012-12-01 02:15 | 13.035 | 30.1109 | 11.005 | -0.03625 | 79.245 | 3475.9637 | 115.0363
2012-12-01 | 2:30 | 2012-12-01 02:30 | 30.0785 | 17.045 | 2012-12-01 02:30 | 13.035 | 30.1109 | 10.867 | -0.03235 | 79.2411 | 3475.9677 | 115.0323
2012-12-01 | 2:45 | 2012-12-01 02:45 | 30.0747 | 17.043 | 2012-12-01 02:45 | 13.033 | 30.1062 | 10.628 | -0.03153 | 79.2403 | 3475.9685 | 115.0315
2012-12-01 | 3:00 | 2012-12-01 03:00 | 30.0811 | 17.049 | 2012-12-01 03:00 | 13.032 | 30.1039 | 10.588 | -0.02282 | 79.2316 | 3475.9772 | 115.0228
2012-12-01 | 3:15 | 2012-12-01 03:15 | 30.073 | 17.049 | 2012-12-01 03:15 | 13.031 | 30.1016 | 10.626 | -0.02861 | 79.2374 | 3475.9714 | 115.0286
2012-12-01 | 3:30 | 2012-12-01 03:30 | 30.0665 | 17.048 | 2012-12-01 03:30 | 13.031 | 30.1016 | 10.599 | -0.03511 | 79.2439 | 3475.9649 | 115.0351
2012-12-01 | 3:45 | 2012-12-01 03:45 | 30.0666 | 17.053 | 2012-12-01 03:45 | 13.029 | 30.097 | 10.492 | -0.03039 | 79.2392 | 3475.9696 | 115.0304
2012-12-01 | 4:00 | 2012-12-01 04:00 | 30.0608 | 17.055 | 2012-12-01 04:00 | 13.029 | 30.097 | 10.299 | -0.03619 | 79.245 | 3475.9638 | 115.0362
2012-12-01 | 4:15 | 2012-12-01 04:15 | 30.064 | 17.066 | 2012-12-01 04:15 | 13.031 | 30.1016 | 10.285 | -0.03761 | 79.2464 | 3475.9624 | 115.0376
2012-12-01 | 4:30 | 2012-12-01 04:30 | 30.0573 | 17.062 | 2012-12-01 04:30 | 13.03 | 30.0993 | 10.466 | -0.042 | 79.2508 | 3475.958 | 115.042
2012-12-01 | 4:45 | 2012-12-01 04:45 | 30.0625 | 17.06 | 2012-12-01 04:45 | 13.031 | 30.1016 | 10.644 | -0.03911 | 79.2479 | 3475.9609 | 115.0391
2012-12-01 | 5:00 | 2012-12-01 05:00 | 30.06 | 17.062 | 2012-12-01 05:00 | 13.028 | 30.0947 | 10.736 | -0.03468 | 79.2435 | 3475.9653 | 115.0347
2012-12-01 | 5:15 | 2012-12-01 05:15 | 30.0488 | 17.063 | 2012-12-01 05:15 | 13.029 | 30.097 | 10.587 | -0.04819 | 79.257 | 3475.9518 | 115.0482
2012-12-01 | 5:30 | 2012-12-01 05:30 | 30.0576 | 17.066 | 2012-12-01 05:30 | 13.032 | 30.1039 | 10.257 | -0.04632 | 79.2551 | 3475.9537 | 115.0463
2012-12-01 | 5:45 | 2012-12-01 05:45 | 30.053 | 17.069 | 2012-12-01 05:45 | 13.03 | 30.0993 | 9.833 | -0.0463 | 79.2551 | 3475.9537 | 115.0463
2012-12-01 | 6:00 | 2012-12-01 06:00 | 30.0619 | 17.07 | 2012-12-01 06:00 | 13.031 | 30.1016 | 9.419 | -0.03971 | 79.2485 | 3475.9603 | 115.0397
2012-12-01 | 6:15 | 2012-12-01 06:15 | 30.0548 | 17.07 | 2012-12-01 06:15 | 13.035 | 30.1109 | 8.876 | -0.05605 | 79.2648 | 3475.9439 | 115.0561
2012-12-01 | 6:30 | 2012-12-01 06:30 | 30.0636 | 17.074 | 2012-12-01 06:30 | 13.036 | 30.1132 | 8.606 | -0.04956 | 79.2583 | 3475.9504 | 115.0496
2012-12-01 | 6:45 | 2012-12-01 06:45 | 30.0621 | 17.075 | 2012-12-01 06:45 | 13.037 | 30.1155 | 8.572 | -0.05337 | 79.2621 | 3475.9466 | 115.0534
2012-12-01 | 7:00 | 2012-12-01 07:00 | 30.0605 | 17.074 | 2012-12-01 07:00 | 13.041 | 30.1247 | 8.675 | -0.06421 | 79.273 | 3475.9358 | 115.0642
2012-12-01 | 7:15 | 2012-12-01 07:15 | 30.0734 | 17.073 | 2012-12-01 07:15 | 13.041 | 30.1247 | 9.012 | -0.05131 | 79.2601 | 3475.9487 | 115.0513
2012-12-01 | 7:30 | 2012-12-01 07:30 | 30.0695 | 17.073 | 2012-12-01 07:30 | 13.043 | 30.1293 | 9.912 | -0.05983 | 79.2686 | 3475.9402 | 115.0598
2012-12-01 | 7:45 | 2012-12-01 07:45 | 30.0699 | 17.075 | 2012-12-01 07:45 | 13.045 | 30.134 | 12.986 | -0.06405 | 79.2728 | 3475.936 | 115.064
2012-12-01 | 8:00 | 2012-12-01 08:00 | 30.0832 | 17.075 | 2012-12-01 08:00 | 13.046 | 30.1363 | 15.772 | -0.05306 | 79.2618 | 3475.9469 | 115.0531
2012-12-01 | 8:15 | 2012-12-01 08:15 | 30.0818 | 17.074 | 2012-12-01 08:15 | 13.046 | 30.1363 | 17.542 | -0.05446 | 79.2632 | 3475.9455 | 115.0545
2012-12-01 | 8:30 | 2012-12-01 08:30 | 30.0847 | 17.08 | 2012-12-01 08:30 | 13.046 | 30.1363 | 16.999 | -0.05156 | 79.2603 | 3475.9484 | 115.0516
2012-12-01 | 8:45 | 2012-12-01 08:45 | 30.0945 | 17.079 | 2012-12-01 08:45 | 13.049 | 30.1432 | 17.842 | -0.04869 | 79.2575 | 3475.9513 | 115.0487
2012-12-01 | 9:00 | 2012-12-01 09:00 | 30.0892 | 17.08 | 2012-12-01 09:00 | 13.047 | 30.1386 | 22.223 | -0.04937 | 79.2581 | 3475.9506 | 115.0494
2012-12-01 | 9:15 | 2012-12-01 09:15 | 30.0896 | 17.08 | 2012-12-01 09:15 | 13.044 | 30.1316 | 24.791 | -0.04204 | 79.2508 | 3475.958 | 115.042
2012-12-01 | 9:30 | 2012-12-01 09:30 | 30.1018 | 17.079 | 2012-12-01 09:30 | 13.046 | 30.1363 | 25.956 | -0.03446 | 79.2432 | 3475.9655 | 115.0345
2012-12-01 | 9:45 | 2012-12-01 09:45 | 30.1049 | 17.082 | 2012-12-01 09:45 | 13.046 | 30.1363 | 27.263 | -0.03136 | 79.2401 | 3475.9686 | 115.0314
2012-12-01 | 10:00 | 2012-12-01 10:00 | 30.0982 | 17.081 | 2012-12-01 10:00 | 13.042 | 30.127 | 28.212 | -0.02882 | 79.2376 | 3475.9712 | 115.0288
2012-12-01 | 10:15 | 2012-12-01 10:15 | 30.1047 | 17.08 | 2012-12-01 10:15 | 13.039 | 30.1201 | 29.242 | -0.01539 | 79.2242 | 3475.9846 | 115.0154
2012-12-01 | 10:30 | 2012-12-01 10:30 | 30.105 | 17.087 | 2012-12-01 10:30 | 13.039 | 30.1201 | 29.267 | -0.01509 | 79.2239 | 3475.9849 | 115.0151
2012-12-01 | 10:45 | 2012-12-01 10:45 | 30.097 | 17.088 | 2012-12-01 10:45 | 13.036 | 30.1132 | 28.702 | -0.01616 | 79.2249 | 3475.9838 | 115.0162
2012-12-01 | 11:00 | 2012-12-01 11:00 | 30.0905 | 17.082 | 2012-12-01 11:00 | 13.033 | 30.1062 | 27.748 | -0.01573 | 79.2245 | 3475.9843 | 115.0157
2012-12-01 | 11:15 | 2012-12-01 11:15 | 30.0937 | 17.085 | 2012-12-01 11:15 | 13.031 | 30.1016 | 26.964 | -0.00791 | 79.2167 | 3475.9921 | 115.0079
2012-12-01 | 11:30 | 2012-12-01 11:30 | 30.0912 | 17.092 | 2012-12-01 11:30 | 13.029 | 30.097 | 25.695 | -0.00579 | 79.2146 | 3475.9942 | 115.0058
2012-12-01 | 11:45 | 2012-12-01 11:45 | 30.0769 | 17.091 | 2012-12-01 11:45 | 13.026 | 30.0901 | 24.314 | -0.01316 | 79.2219 | 3475.9868 | 115.0132
2012-12-01 | 12:00 | 2012-12-01 12:00 | 30.0754 | 17.096 | 2012-12-01 12:00 | 13.02 | 30.0762 | 23.086 | -0.0008 | 79.2096 | 3475.9992 | 115.0008
2012-12-01 | 12:15 | 2012-12-01 12:15 | 30.0672 | 17.092 | 2012-12-01 12:15 | 13.023 | 30.0831 | 21.913 | -0.01593 | 79.2247 | 3475.9841 | 115.0159
2012-12-01 | 12:30 | 2012-12-01 12:30 | 30.0589 | 17.095 | 2012-12-01 12:30 | 13.021 | 30.0785 | 21.325 | -0.01961 | 79.2284 | 3475.9804 | 115.0196
2012-12-01 | 12:45 | 2012-12-01 12:45 | 30.051 | 17.1 | 2012-12-01 12:45 | 13.021 | 30.0785 | 21.222 | -0.02751 | 79.2363 | 3475.9725 | 115.0275
2012-12-01 | 13:00 | 2012-12-01 13:00 | 30.0525 | 17.104 | 2012-12-01 13:00 | 13.021 | 30.0785 | 21.314 | -0.02601 | 79.2348 | 3475.974 | 115.026
2012-12-01 | 13:15 | 2012-12-01 13:15 | 30.047 | 17.108 | 2012-12-01 13:15 | 13.017 | 30.0693 | 21.558 | -0.02227 | 79.231 | 3475.9777 | 115.0223
2012-12-01 | 13:30 | 2012-12-01 13:30 | 30.0376 | 17.104 | 2012-12-01 13:30 | 13.018 | 30.0716 | 21.612 | -0.03398 | 79.2428 | 3475.966 | 115.034
2012-12-01 | 13:45 | 2012-12-01 13:45 | 30.0327 | 17.102 | 2012-12-01 13:45 | 13.015 | 30.0647 | 21.649 | -0.03195 | 79.2407 | 3475.968 | 115.032
2012-12-01 | 14:00 | 2012-12-01 14:00 | 30.0401 | 17.106 | 2012-12-01 14:00 | 13.014 | 30.0623 | 21.719 | -0.02224 | 79.231 | 3475.9778 | 115.0222
2012-12-01 | 14:15 | 2012-12-01 14:15 | 30.0372 | 17.111 | 2012-12-01 14:15 | 13.013 | 30.06 | 21.764 | -0.02283 | 79.2316 | 3475.9772 | 115.0228
2012-12-01 | 14:30 | 2012-12-01 14:30 | 30.0296 | 17.113 | 2012-12-01 14:30 | 13.01 | 30.0531 | 21.949 | -0.0235 | 79.2323 | 3475.9765 | 115.0235
2012-12-01 | 14:45 | 2012-12-01 14:45 | 30.0263 | 17.112 | 2012-12-01 14:45 | 13.013 | 30.06 | 21.822 | -0.03373 | 79.2425 | 3475.9663 | 115.0337
2012-12-01 | 15:00 | 2012-12-01 15:00 | 30.0307 | 17.113 | 2012-12-01 15:00 | 13.011 | 30.0554 | 21.391 | -0.02471 | 79.2335 | 3475.9753 | 115.0247
2012-12-01 | 15:15 | 2012-12-01 15:15 | 30.0263 | 17.114 | 2012-12-01 15:15 | 13.015 | 30.0647 | 21.055 | -0.03835 | 79.2471 | 3475.9617 | 115.0383
2012-12-01 | 15:30 | 2012-12-01 15:30 | 30.0229 | 17.115 | 2012-12-01 15:30 | 13.012 | 30.0577 | 20.678 | -0.03482 | 79.2436 | 3475.9652 | 115.0348
2012-12-01 | 15:45 | 2012-12-01 15:45 | 30.0219 | 17.119 | 2012-12-01 15:45 | 13.014 | 30.0623 | 20.185 | -0.04044 | 79.2492 | 3475.9596 | 115.0404
2012-12-01 | 16:00 | 2012-12-01 16:00 | 30.0241 | 17.122 | 2012-12-01 16:00 | 13.013 | 30.06 | 19.655 | -0.03593 | 79.2447 | 3475.9641 | 115.0359
2012-12-01 | 16:15 | 2012-12-01 16:15 | 30.0314 | 17.12 | 2012-12-01 16:15 | 13.011 | 30.0554 | 18.828 | -0.02401 | 79.2328 | 3475.976 | 115.024
2012-12-01 | 16:30 | 2012-12-01 16:30 | 30.0257 | 17.124 | 2012-12-01 16:30 | 13.014 | 30.0623 | 17.701 | -0.03664 | 79.2454 | 3475.9634 | 115.0366
2012-12-01 | 16:45 | 2012-12-01 16:45 | 30.0263 | 17.127 | 2012-12-01 16:45 | 13.015 | 30.0647 | 16.176 | -0.03835 | 79.2471 | 3475.9617 | 115.0383
2012-12-01 | 17:00 | 2012-12-01 17:00 | 30.0241 | 17.129 | 2012-12-01 17:00 | 13.013 | 30.06 | 14.642 | -0.03593 | 79.2447 | 3475.9641 | 115.0359
2012-12-01 | 17:15 | 2012-12-01 17:15 | 30.0209 | 17.129 | 2012-12-01 17:15 | 13.016 | 30.067 | 13.357 | -0.04606 | 79.2548 | 3475.9539 | 115.0461
2012-12-01 | 17:30 | 2012-12-01 17:30 | 30.0229 | 17.128 | 2012-12-01 17:30 | 13.013 | 30.06 | 12.377 | -0.03713 | 79.2459 | 3475.9629 | 115.0371
2012-12-01 | 17:45 | 2012-12-01 17:45 | 30.0322 | 17.13 | 2012-12-01 17:45 | 13.016 | 30.067 | 11.655 | -0.03476 | 79.2435 | 3475.9652 | 115.0348
2012-12-01 | 18:00 | 2012-12-01 18:00 | 30.0267 | 17.129 | 2012-12-01 18:00 | 13.017 | 30.0693 | 11.012 | -0.04257 | 79.2513 | 3475.9574 | 115.0426
2012-12-01 | 18:15 | 2012-12-01 18:15 | 30.0276 | 17.13 | 2012-12-01 18:15 | 13.017 | 30.0693 | 10.487 | -0.04167 | 79.2504 | 3475.9583 | 115.0417
2012-12-01 | 18:30 | 2012-12-01 18:30 | 30.0287 | 17.129 | 2012-12-01 18:30 | 13.021 | 30.0785 | 10.11 | -0.04981 | 79.2586 | 3475.9502 | 115.0498
2012-12-01 | 18:45 | 2012-12-01 18:45 | 30.0262 | 17.13 | 2012-12-01 18:45 | 13.02 | 30.0762 | 9.735 | -0.05 | 79.2588 | 3475.95 | 115.05
2012-12-01 | 19:00 | 2012-12-01 19:00 | 30.0276 | 17.131 | 2012-12-01 19:00 | 13.021 | 30.0785 | 9.38 | -0.05091 | 79.2597 | 3475.9491 | 115.0509
2012-12-01 | 19:15 | 2012-12-01 19:15 | 30.0392 | 17.134 | 2012-12-01 19:15 | 13.021 | 30.0785 | 8.736 | -0.03931 | 79.2481 | 3475.9607 | 115.0393
2012-12-01 | 19:30 | 2012-12-01 19:30 | 30.0403 | 17.138 | 2012-12-01 19:30 | 13.023 | 30.0831 | 8.098 | -0.04283 | 79.2516 | 3475.9572 | 115.0428
2012-12-01 | 19:45 | 2012-12-01 19:45 | 30.0437 | 17.141 | 2012-12-01 19:45 | 13.024 | 30.0854 | 7.614 | -0.04174 | 79.2505 | 3475.9583 | 115.0417
2012-12-01 | 20:00 | 2012-12-01 20:00 | 30.0442 | 17.142 | 2012-12-01 20:00 | 13.023 | 30.0831 | 7.147 | -0.03893 | 79.2477 | 3475.9611 | 115.0389
2012-12-01 | 20:15 | 2012-12-01 20:15 | 30.0443 | 17.139 | 2012-12-01 20:15 | 13.019 | 30.0739 | 6.655 | -0.02959 | 79.2384 | 3475.9704 | 115.0296
2012-12-01 | 20:30 | 2012-12-01 20:30 | 30.0479 | 17.14 | 2012-12-01 20:30 | 13.019 | 30.0739 | 6.497 | -0.02599 | 79.2348 | 3475.974 | 115.026
2012-12-01 | 20:45 | 2012-12-01 20:45 | 30.0475 | 17.134 | 2012-12-01 20:45 | 13.019 | 30.0739 | 6.129 | -0.02639 | 79.2352 | 3475.9736 | 115.0264
2012-12-01 | 21:00 | 2012-12-01 21:00 | 30.0411 | 17.137 | 2012-12-01 21:00 | 13.021 | 30.0785 | 5.71 | -0.03741 | 79.2462 | 3475.9626 | 115.0374
2012-12-01 | 21:15 | 2012-12-01 21:15 | 30.0392 | 17.133 | 2012-12-01 21:15 | 13.022 | 30.0808 | 5.795 | -0.04162 | 79.2504 | 3475.9584 | 115.0416
2012-12-01 | 21:30 | 2012-12-01 21:30 | 30.0362 | 17.133 | 2012-12-01 21:30 | 13.023 | 30.0831 | 7.014 | -0.04693 | 79.2557 | 3475.9531 | 115.0469
2012-12-01 | 21:45 | 2012-12-01 21:45 | 30.0333 | 17.133 | 2012-12-01 21:45 | 13.022 | 30.0808 | 7.933 | -0.04752 | 79.2563 | 3475.9525 | 115.0475
2012-12-01 | 22:00 | 2012-12-01 22:00 | 30.037 | 17.129 | 2012-12-01 22:00 | 13.023 | 30.0831 | 8.402 | -0.04613 | 79.2549 | 3475.9539 | 115.0461
2012-12-01 | 22:15 | 2012-12-01 22:15 | 30.0361 | 17.134 | 2012-12-01 22:15 | 13.02 | 30.0762 | 8.655 | -0.0401 | 79.2489 | 3475.9599 | 115.0401
2012-12-01 | 22:30 | 2012-12-01 22:30 | 30.0427 | 17.129 | 2012-12-01 22:30 | 13.019 | 30.0739 | 8.758 | -0.03119 | 79.24 | 3475.9688 | 115.0312
2012-12-01 | 22:45 | 2012-12-01 22:45 | 30.0429 | 17.132 | 2012-12-01 22:45 | 13.016 | 30.067 | 8.545 | -0.02406 | 79.2328 | 3475.9759 | 115.0241
2012-12-01 | 23:00 | 2012-12-01 23:00 | 30.0421 | 17.132 | 2012-12-01 23:00 | 13.018 | 30.0716 | 8.201 | -0.02948 | 79.2383 | 3475.9705 | 115.0295
2012-12-01 | 23:15 | 2012-12-01 23:15 | 30.0358 | 17.135 | 2012-12-01 23:15 | 13.021 | 30.0785 | 8.076 | -0.04271 | 79.2515 | 3475.9573 | 115.0427
2012-12-01 | 23:30 | 2012-12-01 23:30 | 30.0311 | 17.134 | 2012-12-01 23:30 | 13.023 | 30.0831 | 8.107 | -0.05203 | 79.2608 | 3475.948 | 115.052
2012-12-01 | 23:45 | 2012-12-01 23:45 | 30.031 | 17.136 | 2012-12-01 23:45 | 13.026 | 30.0901 | 8.221 | -0.05906 | 79.2678 | 3475.9409 | 115.0591
2012-12-02 | 0:00 | 2012-12-02 | 30.0362 | 17.137 | 2012-12-02 | 13.024 | 30.0854 | 8.113 | -0.04924 | 79.258 | 3475.9508 | 115.0492
2012-12-02 | 0:15 | 2012-12-02 00:15 | 30.0367 | 17.134 | 2012-12-02 00:15 | 13.024 | 30.0854 | 8.018 | -0.04874 | 79.2575 | 3475.9513 | 115.0487
2012-12-02 | 0:30 | 2012-12-02 00:30 | 30.0439 | 17.133 | 2012-12-02 00:30 | 13.022 | 30.0808 | 7.929 | -0.03692 | 79.2457 | 3475.9631 | 115.0369
2012-12-02 | 0:45 | 2012-12-02 00:45 | 30.0503 | 17.149 | 2012-12-02 00:45 | 13.02 | 30.0762 | 7.854 | -0.0259 | 79.2347 | 3475.9741 | 115.0259
2012-12-02 | 1:00 | 2012-12-02 01:00 | 30.0506 | 17.212 | 2012-12-02 01:00 | 13.02 | 30.0762 | 7.909 | -0.0256 | 79.2344 | 3475.9744 | 115.0256
2012-12-02 | 1:15 | 2012-12-02 01:15 | 30.0453 | 17.231 | 2012-12-02 01:15 | 13.015 | 30.0647 | 7.826 | -0.01935 | 79.2281 | 3475.9806 | 115.0194
2012-12-02 | 1:30 | 2012-12-02 01:30 | 30.0377 | 17.24 | 2012-12-02 01:30 | 13.018 | 30.0716 | 7.496 | -0.03388 | 79.2427 | 3475.9661 | 115.0339
2012-12-02 | 1:45 | 2012-12-02 01:45 | 30.0402 | 17.242 | 2012-12-02 01:45 | 13.019 | 30.0739 | 7.247 | -0.03369 | 79.2425 | 3475.9663 | 115.0337
2012-12-02 | 2:00 | 2012-12-02 02:00 | 30.0373 | 17.244 | 2012-12-02 02:00 | 13.015 | 30.0647 | 7.258 | -0.02735 | 79.2361 | 3475.9727 | 115.0273
2012-12-02 | 2:15 | 2012-12-02 02:15 | 30.0345 | 17.246 | 2012-12-02 02:15 | 13.015 | 30.0647 | 7.195 | -0.03015 | 79.2389 | 3475.9698 | 115.0302
2012-12-02 | 2:30 | 2012-12-02 02:30 | 30.0387 | 17.248 | 2012-12-02 02:30 | 13.014 | 30.0623 | 6.885 | -0.02364 | 79.2324 | 3475.9764 | 115.0236
2012-12-02 | 2:45 | 2012-12-02 02:45 | 30.0364 | 17.25 | 2012-12-02 02:45 | 13.014 | 30.0623 | 6.509 | -0.02594 | 79.2347 | 3475.9741 | 115.0259
2012-12-02 | 3:00 | 2012-12-02 03:00 | 30.0309 | 17.248 | 2012-12-02 03:00 | 13.012 | 30.0577 | 6.535 | -0.02682 | 79.2356 | 3475.9732 | 115.0268
2012-12-02 | 3:15 | 2012-12-02 03:15 | 30.033 | 17.248 | 2012-12-02 03:15 | 13.013 | 30.06 | 6.801 | -0.02703 | 79.2358 | 3475.973 | 115.027
2012-12-02 | 3:30 | 2012-12-02 03:30 | 30.0253 | 17.248 | 2012-12-02 03:30 | 13.015 | 30.0647 | 6.905 | -0.03935 | 79.2481 | 3475.9606 | 115.0394
2012-12-02 | 3:45 | 2012-12-02 03:45 | 30.0288 | 17.25 | 2012-12-02 03:45 | 13.014 | 30.0623 | 6.88 | -0.03354 | 79.2423 | 3475.9665 | 115.0335
2012-12-02 | 4:00 | 2012-12-02 04:00 | 30.024 | 17.253 | 2012-12-02 04:00 | 13.011 | 30.0554 | 6.549 | -0.03141 | 79.2402 | 3475.9686 | 115.0314
2012-12-02 | 4:15 | 2012-12-02 04:15 | 30.0244 | 17.255 | 2012-12-02 04:15 | 13.011 | 30.0554 | 6.233 | -0.03101 | 79.2398 | 3475.969 | 115.031
2012-12-02 | 4:30 | 2012-12-02 04:30 | 30.0231 | 17.257 | 2012-12-02 04:30 | 13.009 | 30.0508 | 5.953 | -0.02769 | 79.2365 | 3475.9723 | 115.0277
2012-12-02 | 4:45 | 2012-12-02 04:45 | 30.0257 | 17.256 | 2012-12-02 04:45 | 13.01 | 30.0531 | 5.695 | -0.0274 | 79.2362 | 3475.9726 | 115.0274
2012-12-02 | 5:00 | 2012-12-02 05:00 | 30.0254 | 17.257 | 2012-12-02 05:00 | 13.01 | 30.0531 | 5.28 | -0.0277 | 79.2365 | 3475.9723 | 115.0277
2012-12-02 | 5:15 | 2012-12-02 05:15 | 30.019 | 17.26 | 2012-12-02 05:15 | 13.011 | 30.0554 | 5.366 | -0.03641 | 79.2452 | 3475.9636 | 115.0364
2012-12-02 | 5:30 | 2012-12-02 05:30 | 30.0158 | 17.262 | 2012-12-02 05:30 | 13.013 | 30.06 | 5.608 | -0.04423 | 79.253 | 3475.9558 | 115.0442
2012-12-02 | 5:45 | 2012-12-02 05:45 | 30.018 | 17.264 | 2012-12-02 05:45 | 13.018 | 30.0716 | 5.233 | -0.05358 | 79.2624 | 3475.9464 | 115.0536
2012-12-02 | 6:00 | 2012-12-02 06:00 | 30.0232 | 17.265 | 2012-12-02 06:00 | 13.019 | 30.0739 | 5.281 | -0.05069 | 79.2595 | 3475.9493 | 115.0507
2012-12-02 | 6:15 | 2012-12-02 06:15 | 30.0221 | 17.266 | 2012-12-02 06:15 | 13.016 | 30.067 | 4.878 | -0.04486 | 79.2536 | 3475.9551 | 115.0449
2012-12-02 | 6:30 | 2012-12-02 06:30 | 30.0288 | 17.268 | 2012-12-02 06:30 | 13.018 | 30.0716 | 4.432 | -0.04278 | 79.2516 | 3475.9572 | 115.0428
2012-12-02 | 6:45 | 2012-12-02 06:45 | 30.0304 | 17.273 | 2012-12-02 06:45 | 13.02 | 30.0762 | 4.324 | -0.0458 | 79.2546 | 3475.9542 | 115.0458
2012-12-02 | 7:00 | 2012-12-02 07:00 | 30.0319 | 17.272 | 2012-12-02 07:00 | 13.021 | 30.0785 | 7.262 | -0.04661 | 79.2554 | 3475.9534 | 115.0466
2012-12-02 | 7:15 | 2012-12-02 07:15 | 30.0355 | 17.275 | 2012-12-02 07:15 | 13.022 | 30.0808 | 11.5 | -0.04532 | 79.2541 | 3475.9547 | 115.0453
2012-12-02 | 7:30 | 2012-12-02 07:30 | 30.0366 | 17.271 | 2012-12-02 07:30 | 13.023 | 30.0831 | 13.871 | -0.04653 | 79.2553 | 3475.9535 | 115.0465
2012-12-02 | 7:45 | 2012-12-02 07:45 | 30.0395 | 17.286 | 2012-12-02 07:45 | 13.023 | 30.0831 | 16.54 | -0.04363 | 79.2524 | 3475.9564 | 115.0436
2012-12-02 | 8:00 | 2012-12-02 08:00 | 30.045 | 17.265 | 2012-12-02 08:00 | 13.022 | 30.0808 | 15.772 | -0.03582 | 79.2446 | 3475.9642 | 115.0358
2012-12-02 | 8:15 | 2012-12-02 08:15 | 30.046 | 17.247 | 2012-12-02 08:15 | 13.023 | 30.0831 | 14.996 | -0.03713 | 79.2459 | 3475.9629 | 115.0371
2012-12-02 | 8:30 | 2012-12-02 08:30 | 30.0511 | 17.24 | 2012-12-02 08:30 | 13.023 | 30.0831 | 15.537 | -0.03203 | 79.2408 | 3475.968 | 115.032
2012-12-02 | 8:45 | 2012-12-02 08:45 | 30.0504 | 17.235 | 2012-12-02 08:45 | 13.026 | 30.0901 | 16.126 | -0.03966 | 79.2484 | 3475.9603 | 115.0397
2012-12-02 | 9:00 | 2012-12-02 09:00 | 30.0532 | 17.232 | 2012-12-02 09:00 | 13.027 | 30.0924 | 14.731 | -0.03917 | 79.2479 | 3475.9608 | 115.0392
2012-12-02 | 9:15 | 2012-12-02 09:15 | 30.0531 | 17.23 | 2012-12-02 09:15 | 13.03 | 30.0993 | 14.831 | -0.0462 | 79.255 | 3475.9538 | 115.0462
2012-12-02 | 9:30 | 2012-12-02 09:30 | 30.0619 | 17.23 | 2012-12-02 09:30 | 13.031 | 30.1016 | 16.343 | -0.03971 | 79.2485 | 3475.9603 | 115.0397
2012-12-02 | 9:45 | 2012-12-02 09:45 | 30.0611 | 17.231 | 2012-12-02 09:45 | 13.031 | 30.1016 | 15.945 | -0.04051 | 79.2493 | 3475.9595 | 115.0405
2012-12-02 | 10:00 | 2012-12-02 10:00 | 30.0635 | 17.236 | 2012-12-02 10:00 | 13.023 | 30.0831 | 16.969 | -0.01963 | 79.2284 | 3475.9804 | 115.0196
2012-12-02 | 10:15 | 2012-12-02 10:15 | 30.0641 | 17.236 | 2012-12-02 10:15 | 13.027 | 30.0924 | 19.974 | -0.02827 | 79.237 | 3475.9717 | 115.0283
2012-12-02 | 10:30 | 2012-12-02 10:30 | 30.0725 | 17.237 | 2012-12-02 10:30 | 13.026 | 30.0901 | 22.185 | -0.01756 | 79.2263 | 3475.9824 | 115.0176
2012-12-02 | 10:45 | 2012-12-02 10:45 | 30.0611 | 17.242 | 2012-12-02 10:45 | 13.024 | 30.0854 | 23.34 | -0.02434 | 79.2331 | 3475.9757 | 115.0243
2012-12-02 | 11:00 | 2012-12-02 11:00 | 30.0546 | 17.244 | 2012-12-02 11:00 | 13.024 | 30.0854 | 23.155 | -0.03084 | 79.2396 | 3475.9692 | 115.0308
2012-12-02 | 11:15 | 2012-12-02 11:15 | 30.0603 | 17.247 | 2012-12-02 11:15 | 13.022 | 30.0808 | 22.463 | -0.02052 | 79.2293 | 3475.9795 | 115.0205
2012-12-02 | 11:30 | 2012-12-02 11:30 | 30.0589 | 17.249 | 2012-12-02 11:30 | 13.017 | 30.0693 | 21.468 | -0.01037 | 79.2191 | 3475.9896 | 115.0104
2012-12-02 | 11:45 | 2012-12-02 11:45 | 30.0579 | 17.249 | 2012-12-02 11:45 | 13.017 | 30.0693 | 20.543 | -0.01137 | 79.2201 | 3475.9886 | 115.0114
2012-12-02 | 12:00 | 2012-12-02 12:00 | 30.0568 | 17.252 | 2012-12-02 12:00 | 13.014 | 30.0623 | 19.718 | -0.00554 | 79.2143 | 3475.9945 | 115.0055
2012-12-02 | 12:15 | 2012-12-02 12:15 | 30.0483 | 17.254 | 2012-12-02 12:15 | 13.011 | 30.0554 | 19.014 | -0.00711 | 79.2159 | 3475.9929 | 115.0071
2012-12-02 | 12:30 | 2012-12-02 12:30 | 30.0418 | 17.255 | 2012-12-02 12:30 | 13.013 | 30.06 | 18.548 | -0.01823 | 79.227 | 3475.9818 | 115.0182
2012-12-02 | 12:45 | 2012-12-02 12:45 | 30.0355 | 17.258 | 2012-12-02 12:45 | 13.012 | 30.0577 | 18.305 | -0.02222 | 79.231 | 3475.9778 | 115.0222
2012-12-02 | 13:00 | 2012-12-02 13:00 | 30.0317 | 17.258 | 2012-12-02 13:00 | 13.011 | 30.0554 | 18 | -0.02371 | 79.2325 | 3475.9763 | 115.0237
2012-12-02 | 13:15 | 2012-12-02 13:15 | 30.0266 | 17.26 | 2012-12-02 13:15 | 13.017 | 30.0693 | 17.097 | -0.04267 | 79.2514 | 3475.9573 | 115.0427
2012-12-02 | 13:30 | 2012-12-02 13:30 | 30.0243 | 17.235 | 2012-12-02 13:30 | 13.015 | 30.0647 | 16.458 | -0.04035 | 79.2491 | 3475.9596 | 115.0404
2012-12-02 | 13:45 | 2012-12-02 13:45 | 91.7286 | 17.06 | 2012-12-02 13:45 | 13.014 | 30.0623 | 16.652 | 61.6663 | 17.5425 | 3537.6663 | 53.3337
2012-12-02 | 14:00 | 2012-12-02 14:00 | 99.0149 | 17.013 | 2012-12-02 14:00 | 13.011 | 30.0554 | 16.611 | 68.9595 | 10.2493 | 3544.9595 | 46.0405
2012-12-02 | 14:15 | 2012-12-02 14:15 | 100.298 | 16.98 | 2012-12-02 14:15 | 13.012 | 30.0577 | 16.699 | 70.2403 | 8.9685 | 3546.2403 | 44.7597
2012-12-02 | 14:30 | 2012-12-02 14:30 | 102.155 | 16.948 | 2012-12-02 14:30 | 13.01 | 30.0531 | 16.837 | 72.1019 | 7.1069 | 3548.1019 | 42.8981
2012-12-02 | 14:45 | 2012-12-02 14:45 | 29.9794 | 16.942 | 2012-12-02 14:45 | 13.007 | 30.0462 | 17.115 | -0.06677 | 79.2755 | 3475.9332 | 115.0668
2012-12-02 | 15:00 | 2012-12-02 15:00 | 30.0076 | 16.925 | 2012-12-02 15:00 | 13.007 | 30.0462 | 17.136 | -0.03857 | 79.2473 | 3475.9614 | 115.0386
2012-12-02 | 15:15 | 2012-12-02 15:15 | 29.9937 | 16.96 | 2012-12-02 15:15 | 13.006 | 30.0439 | 16.746 | -0.05016 | 79.2589 | 3475.9498 | 115.0502
2012-12-02 | 15:30 | 2012-12-02 15:30 | 29.9716 | 17.041 | 2012-12-02 15:30 | 13.005 | 30.0416 | 16.794 | -0.06995 | 79.2787 | 3475.93 | 115.07
2012-12-02 | 15:45 | 2012-12-02 15:45 | 29.9571 | 17.08 | 2012-12-02 15:45 | 13.005 | 30.0416 | 16.635 | -0.08445 | 79.2932 | 3475.9156 | 115.0844
2012-12-02 | 16:00 | 2012-12-02 16:00 | 29.9714 | 17.099 | 2012-12-02 16:00 | 13.007 | 30.0462 | 16.206 | -0.07477 | 79.2835 | 3475.9252 | 115.0748
2012-12-02 | 16:15 | 2012-12-02 16:15 | 29.9704 | 17.103 | 2012-12-02 16:15 | 13.004 | 30.0392 | 15.073 | -0.06884 | 79.2776 | 3475.9312 | 115.0688
2012-12-02 | 16:30 | 2012-12-02 16:30 | 29.9418 | 17.1 | 2012-12-02 16:30 | 13.003 | 30.0369 | 14.171 | -0.09513 | 79.3039 | 3475.9049 | 115.0951
2012-12-02 | 16:45 | 2012-12-02 16:45 | 29.9495 | 17.105 | 2012-12-02 16:45 | 13.006 | 30.0439 | 13.18 | -0.09436 | 79.3031 | 3475.9056 | 115.0944
2012-12-02 | 17:00 | 2012-12-02 17:00 | 29.9603 | 17.115 | 2012-12-02 17:00 | 13.007 | 30.0462 | 12.205 | -0.08587 | 79.2946 | 3475.9141 | 115.0859
2012-12-02 | 17:15 | 2012-12-02 17:15 | 29.9695 | 17.121 | 2012-12-02 17:15 | 13.01 | 30.0531 | 11.479 | -0.0836 | 79.2924 | 3475.9164 | 115.0836
2012-12-02 | 17:30 | 2012-12-02 17:30 | 29.9472 | 17.131 | 2012-12-02 17:30 | 13.011 | 30.0554 | 10.949 | -0.10821 | 79.317 | 3475.8918 | 115.1082
2012-12-02 | 17:45 | 2012-12-02 17:45 | 57.0192 | 17.031 | 2012-12-02 17:45 | 13.016 | 30.067 | 10.742 | 26.9522 | 52.2565 | 3502.9522 | 88.0478
2012-12-02 | 18:00 | 2012-12-02 18:00 | 96.9866 | 17.012 | 2012-12-02 18:00 | 13.015 | 30.0647 | 10.657 | 66.9219 | 12.2868 | 3542.9219 | 48.0781
2012-12-02 | 18:15 | 2012-12-02 18:15 | 99.89 | 16.977 | 2012-12-02 18:15 | 13.021 | 30.0785 | 10.28 | 69.8115 | 9.3973 | 3545.8115 | 45.1885
2012-12-02 | 18:30 | 2012-12-02 18:30 | 102.642 | 16.944 | 2012-12-02 18:30 | 13.022 | 30.0808 | 10.153 | 72.5612 | 6.6476 | 3548.5612 | 42.4388
2012-12-02 | 18:45 | 2012-12-02 18:45 | 103.367 | 16.934 | 2012-12-02 18:45 | 13.022 | 30.0808 | 10.346 | 73.2862 | 5.9226 | 3549.2862 | 41.7138
2012-12-02 | 19:00 | 2012-12-02 19:00 | 104.007 | 16.96 | 2012-12-02 19:00 | 13.021 | 30.0785 | 10.572 | 73.9285 | 5.2803 | 3549.9285 | 41.0715
2012-12-02 | 19:15 | 2012-12-02 19:15 | 104.357 | 16.963 | 2012-12-02 19:15 | 13.018 | 30.0716 | 10.333 | 74.2854 | 4.9234 | 3550.2854 | 40.7146
2012-12-02 | 19:30 | 2012-12-02 19:30 | 104.616 | 16.949 | 2012-12-02 19:30 | 13.017 | 30.0693 | 9.934 | 74.5467 | 4.662 | 3550.5467 | 40.4533
2012-12-02 | 19:45 | 2012-12-02 19:45 | 104.833 | 16.934 | 2012-12-02 19:45 | 13.019 | 30.0739 | 9.785 | 74.7591 | 4.4497 | 3550.7591 | 40.2409
2012-12-02 | 20:00 | 2012-12-02 20:00 | 105.018 | 16.924 | 2012-12-02 20:00 | 13.019 | 30.0739 | 9.842 | 74.9441 | 4.2647 | 3550.9441 | 40.0559
2012-12-02 | 20:15 | 2012-12-02 20:15 | 105.186 | 16.918 | 2012-12-02 20:15 | 13.02 | 30.0762 | 9.563 | 75.1098 | 4.099 | 3551.1098 | 39.8902
2012-12-02 | 20:30 | 2012-12-02 20:30 | 105.315 | 16.915 | 2012-12-02 20:30 | 13.021 | 30.0785 | 9.419 | 75.2365 | 3.9723 | 3551.2365 | 39.7635
2012-12-02 | 20:45 | 2012-12-02 20:45 | 105.437 | 16.914 | 2012-12-02 20:45 | 13.021 | 30.0785 | 9.371 | 75.3585 | 3.8503 | 3551.3585 | 39.6415
2012-12-02 | 21:00 | 2012-12-02 21:00 | 105.546 | 16.913 | 2012-12-02 21:00 | 13.023 | 30.0831 | 9.565 | 75.4629 | 3.7459 | 3551.4629 | 39.5371
2012-12-02 | 21:15 | 2012-12-02 21:15 | 105.644 | 16.912 | 2012-12-02 21:15 | 13.019 | 30.0739 | 9.727 | 75.5701 | 3.6387 | 3551.5701 | 39.4299
2012-12-02 | 21:30 | 2012-12-02 21:30 | 105.732 | 16.911 | 2012-12-02 21:30 | 13.021 | 30.0785 | 9.888 | 75.6535 | 3.5553 | 3551.6535 | 39.3465
2012-12-02 | 21:45 | 2012-12-02 21:45 | 105.812 | 16.911 | 2012-12-02 21:45 | 13.02 | 30.0762 | 10.007 | 75.7358 | 3.473 | 3551.7358 | 39.2642
2012-12-02 | 22:00 | 2012-12-02 22:00 | 105.889 | 16.911 | 2012-12-02 22:00 | 13.023 | 30.0831 | 10.023 | 75.8059 | 3.4029 | 3551.8059 | 39.1941
2012-12-02 | 22:15 | 2012-12-02 22:15 | 105.954 | 16.911 | 2012-12-02 22:15 | 13.017 | 30.0693 | 10.005 | 75.8847 | 3.324 | 3551.8847 | 39.1153
2012-12-02 | 22:30 | 2012-12-02 22:30 | 106.019 | 16.912 | 2012-12-02 22:30 | 13.017 | 30.0693 | 9.976 | 75.9497 | 3.259 | 3551.9497 | 39.0503
2012-12-02 | 22:45 | 2012-12-02 22:45 | 106.08 | 16.912 | 2012-12-02 22:45 | 13.018 | 30.0716 | 9.922 | 76.0084 | 3.2004 | 3552.0084 | 38.9916
2012-12-02 | 23:00 | 2012-12-02 23:00 | 106.129 | 16.912 | 2012-12-02 23:00 | 13.017 | 30.0693 | 9.851 | 76.0597 | 3.149 | 3552.0597 | 38.9403
2012-12-02 | 23:15 | 2012-12-02 23:15 | 106.185 | 16.913 | 2012-12-02 23:15 | 13.02 | 30.0762 | 9.809 | 76.1088 | 3.1 | 3552.1088 | 38.8912
2012-12-02 | 23:30 | 2012-12-02 23:30 | 106.23 | 16.913 | 2012-12-02 23:30 | 13.019 | 30.0739 | 9.762 | 76.1561 | 3.0527 | 3552.1561 | 38.8439
2012-12-02 | 23:45 | 2012-12-02 23:45 | 106.285 | 16.913 | 2012-12-02 23:45 | 13.017 | 30.0693 | 9.755 | 76.2157 | 2.993 | 3552.2157 | 38.7843
2012-12-03 | 0:00 | 2012-12-03 | 106.324 | 16.914 | 2012-12-03 | 13.018 | 30.0716 | 9.743 | 76.2524 | 2.9564 | 3552.2524 | 38.7476
2012-12-03 | 0:15 | 2012-12-03 00:15 | 106.375 | 16.914 | 2012-12-03 00:15 | 13.019 | 30.0739 | 9.727 | 76.3011 | 2.9077 | 3552.3011 | 38.6989
2012-12-03 | 0:30 | 2012-12-03 00:30 | 106.42 | 16.914 | 2012-12-03 00:30 | 13.019 | 30.0739 | 9.695 | 76.3461 | 2.8627 | 3552.3461 | 38.6539
2012-12-03 | 0:45 | 2012-12-03 00:45 | 106.455 | 16.914 | 2012-12-03 00:45 | 13.017 | 30.0693 | 9.608 | 76.3857 | 2.823 | 3552.3857 | 38.6143
2012-12-03 | 1:00 | 2012-12-03 01:00 | 106.498 | 16.915 | 2012-12-03 01:00 | 13.022 | 30.0808 | 9.539 | 76.4172 | 2.7916 | 3552.4172 | 38.5828
2012-12-03 | 1:15 | 2012-12-03 01:15 | 106.534 | 16.915 | 2012-12-03 01:15 | 13.019 | 30.0739 | 9.341 | 76.4601 | 2.7487 | 3552.4601 | 38.5399
2012-12-03 | 1:30 | 2012-12-03 01:30 | 106.566 | 16.915 | 2012-12-03 01:30 | 13.028 | 30.0947 | 9.102 | 76.4713 | 2.7375 | 3552.4713 | 38.5287
2012-12-03 | 1:45 | 2012-12-03 01:45 | 106.598 | 16.915 | 2012-12-03 01:45 | 13.026 | 30.0901 | 8.748 | 76.5079 | 2.7008 | 3552.5079 | 38.4921
2012-12-03 | 2:00 | 2012-12-03 02:00 | 106.643 | 16.916 | 2012-12-03 02:00 | 13.026 | 30.0901 | 8.357 | 76.5529 | 2.6558 | 3552.5529 | 38.4471
2012-12-03 | 2:15 | 2012-12-03 02:15 | 106.669 | 16.917 | 2012-12-03 02:15 | 13.027 | 30.0924 | 8.068 | 76.5766 | 2.6321 | 3552.5766 | 38.4234
2012-12-03 | 2:30 | 2012-12-03 02:30 | 106.705 | 16.916 | 2012-12-03 02:30 | 13.021 | 30.0785 | 7.76 | 76.6265 | 2.5823 | 3552.6265 | 38.3735
2012-12-03 | 2:45 | 2012-12-03 02:45 | 106.733 | 16.917 | 2012-12-03 02:45 | 13.022 | 30.0808 | 7.607 | 76.6522 | 2.5566 | 3552.6522 | 38.3478
2012-12-03 | 3:00 | 2012-12-03 03:00 | 106.761 | 16.918 | 2012-12-03 03:00 | 13.023 | 30.0831 | 7.473 | 76.6779 | 2.5309 | 3552.6779 | 38.3221
2012-12-03 | 3:15 | 2012-12-03 03:15 | 106.787 | 16.917 | 2012-12-03 03:15 | 13.026 | 30.0901 | 7.617 | 76.6969 | 2.5118 | 3552.6969 | 38.3031
2012-12-03 | 3:30 | 2012-12-03 03:30 | 106.809 | 16.918 | 2012-12-03 03:30 | 13.029 | 30.097 | 7.759 | 76.712 | 2.4968 | 3552.712 | 38.288
2012-12-03 | 3:45 | 2012-12-03 03:45 | 106.829 | 16.918 | 2012-12-03 03:45 | 13.024 | 30.0854 | 7.968 | 76.7436 | 2.4652 | 3552.7436 | 38.2564
2012-12-03 | 4:00 | 2012-12-03 04:00 | 106.858 | 16.918 | 2012-12-03 04:00 | 13.027 | 30.0924 | 8.057 | 76.7656 | 2.4431 | 3552.7656 | 38.2344
2012-12-03 | 4:15 | 2012-12-03 04:15 | 106.883 | 16.919 | 2012-12-03 04:15 | 13.026 | 30.0901 | 8.132 | 76.7929 | 2.4158 | 3552.7929 | 38.2071
2012-12-03 | 4:30 | 2012-12-03 04:30 | 106.909 | 16.919 | 2012-12-03 04:30 | 13.023 | 30.0831 | 8.259 | 76.8259 | 2.3829 | 3552.8259 | 38.1741
2012-12-03 | 4:45 | 2012-12-03 04:45 | 106.924 | 16.919 | 2012-12-03 04:45 | 13.025 | 30.0877 | 8.37 | 76.8363 | 2.3725 | 3552.8362 | 38.1638
2012-12-03 | 5:00 | 2012-12-03 05:00 | 106.95 | 16.919 | 2012-12-03 05:00 | 13.026 | 30.0901 | 8.417 | 76.8599 | 2.3488 | 3552.8599 | 38.1401
2012-12-03 | 5:15 | 2012-12-03 05:15 | 106.972 | 16.92 | 2012-12-03 05:15 | 13.03 | 30.0993 | 8.474 | 76.8727 | 2.3361 | 3552.8727 | 38.1273
2012-12-03 | 5:30 | 2012-12-03 05:30 | 106.996 | 16.92 | 2012-12-03 05:30 | 13.034 | 30.1085 | 8.589 | 76.8875 | 2.3213 | 3552.8875 | 38.1125
2012-12-03 | 5:45 | 2012-12-03 05:45 | 107.019 | 16.919 | 2012-12-03 05:45 | 13.035 | 30.1109 | 8.706 | 76.9082 | 2.3006 | 3552.9082 | 38.0918
2012-12-03 | 6:00 | 2012-12-03 06:00 | 107.042 | 16.921 | 2012-12-03 06:00 | 13.037 | 30.1155 | 8.794 | 76.9265 | 2.2822 | 3552.9265 | 38.0735
2012-12-03 | 6:15 | 2012-12-03 06:15 | 107.069 | 16.92 | 2012-12-03 06:15 | 13.035 | 30.1109 | 8.885 | 76.9582 | 2.2506 | 3552.9581 | 38.0419
2012-12-03 | 6:30 | 2012-12-03 06:30 | 107.09 | 16.921 | 2012-12-03 06:30 | 13.038 | 30.1178 | 8.987 | 76.9722 | 2.2366 | 3552.9722 | 38.0278
2012-12-03 | 6:45 | 2012-12-03 06:45 | 107.112 | 16.921 | 2012-12-03 06:45 | 13.041 | 30.1247 | 9.054 | 76.9873 | 2.2215 | 3552.9873 | 38.0127
2012-12-03 | 7:00 | 2012-12-03 07:00 | 107.134 | 16.922 | 2012-12-03 07:00 | 13.044 | 30.1316 | 9.142 | 77.0024 | 2.2064 | 3553.0024 | 37.9976
2012-12-03 | 7:15 | 2012-12-03 07:15 | 107.149 | 16.922 | 2012-12-03 07:15 | 13.047 | 30.1386 | 9.341 | 77.0104 | 2.1983 | 3553.0104 | 37.9896
2012-12-03 | 7:30 | 2012-12-03 07:30 | 107.173 | 16.922 | 2012-12-03 07:30 | 13.05 | 30.1455 | 9.564 | 77.0275 | 2.1813 | 3553.0275 | 37.9725
2012-12-03 | 7:45 | 2012-12-03 07:45 | 107.194 | 16.922 | 2012-12-03 07:45 | 13.048 | 30.1409 | 9.762 | 77.0531 | 2.1557 | 3553.0531 | 37.9469
2012-12-03 | 8:00 | 2012-12-03 08:00 | 107.219 | 16.923 | 2012-12-03 08:00 | 13.047 | 30.1386 | 9.9 | 77.0804 | 2.1283 | 3553.0804 | 37.9196
2012-12-03 | 8:15 | 2012-12-03 08:15 | 107.239 | 16.923 | 2012-12-03 08:15 | 13.05 | 30.1455 | 10.161 | 77.0935 | 2.1153 | 3553.0935 | 37.9065
2012-12-03 | 8:30 | 2012-12-03 08:30 | 107.259 | 16.923 | 2012-12-03 08:30 | 13.05 | 30.1455 | 10.464 | 77.1135 | 2.0953 | 3553.1135 | 37.8865
2012-12-03 | 8:45 | 2012-12-03 08:45 | 107.268 | 16.923 | 2012-12-03 08:45 | 13.049 | 30.1432 | 10.877 | 77.1248 | 2.084 | 3553.1248 | 37.8752
2012-12-03 | 9:00 | 2012-12-03 09:00 | 107.29 | 16.923 | 2012-12-03 09:00 | 13.054 | 30.1547 | 11.312 | 77.1353 | 2.0735 | 3553.1353 | 37.8647
2012-12-03 | 9:15 | 2012-12-03 09:15 | 107.305 | 16.924 | 2012-12-03 09:15 | 13.052 | 30.1501 | 11.668 | 77.1549 | 2.0539 | 3553.1549 | 37.8451
2012-12-03 | 9:30 | 2012-12-03 09:30 | 107.32 | 16.924 | 2012-12-03 09:30 | 13.058 | 30.164 | 12.238 | 77.156 | 2.0528 | 3553.156 | 37.844
2012-12-03 | 9:45 | 2012-12-03 09:45 | 107.337 | 16.924 | 2012-12-03 09:45 | 13.056 | 30.1594 | 12.698 | 77.1776 | 2.0311 | 3553.1776 | 37.8224
2012-12-03 | 10:00 | 2012-12-03 10:00 | 99.9632 | 16.923 | 2012-12-03 10:00 | 13.06 | 30.1686 | 12.994 | 69.7946 | 9.4142 | 3545.7946 | 45.2054
2012-12-03 | 10:15 | 2012-12-03 10:15 | 107.215 | 16.945 | 2012-12-03 10:15 | 13.057 | 30.1617 | 13.246 | 77.0533 | 2.1554 | 3553.0533 | 37.9467
2012-12-03 | 10:30 | 2012-12-03 10:30 | 107.311 | 16.961 | 2012-12-03 10:30 | 13.054 | 30.1547 | 13.505 | 77.1563 | 2.0525 | 3553.1563 | 37.8437
2012-12-03 | 10:45 | 2012-12-03 10:45 | 107.353 | 16.964 | 2012-12-03 10:45 | 13.049 | 30.1432 | 14.001 | 77.2098 | 1.999 | 3553.2098 | 37.7902
2012-12-03 | 11:00 | 2012-12-03 11:00 | 107.378 | 16.965 | 2012-12-03 11:00 | 13.048 | 30.1409 | 14.542 | 77.2371 | 1.9717 | 3553.2371 | 37.7629
2012-12-03 | 11:15 | 2012-12-03 11:15 | 107.388 | 16.963 | 2012-12-03 11:15 | 13.052 | 30.1501 | 15.43 | 77.2379 | 1.9709 | 3553.2379 | 37.7621
2012-12-03 | 11:30 | 2012-12-03 11:30 | 107.401 | 16.96 | 2012-12-03 11:30 | 13.048 | 30.1409 | 16.037 | 77.2601 | 1.9487 | 3553.2601 | 37.7399
2012-12-03 | 11:45 | 2012-12-03 11:45 | 107.414 | 16.958 | 2012-12-03 11:45 | 13.049 | 30.1432 | 16.544 | 77.2708 | 1.938 | 3553.2708 | 37.7292
2012-12-03 | 12:00 | 2012-12-03 12:00 | 107.422 | 16.955 | 2012-12-03 12:00 | 13.049 | 30.1432 | 16.938 | 77.2788 | 1.93 | 3553.2788 | 37.7212
2012-12-03 | 12:15 | 2012-12-03 12:15 | 107.436 | 16.952 | 2012-12-03 12:15 | 13.043 | 30.1293 | 17.284 | 77.3067 | 1.9021 | 3553.3067 | 37.6933
2012-12-03 | 12:30 | 2012-12-03 12:30 | 107.444 | 16.949 | 2012-12-03 12:30 | 13.044 | 30.1316 | 17.139 | 77.3124 | 1.8964 | 3553.3124 | 37.6876
2012-12-03 | 12:45 | 2012-12-03 12:45 | 107.45 | 16.948 | 2012-12-03 12:45 | 13.039 | 30.1201 | 17.431 | 77.3299 | 1.8789 | 3553.3299 | 37.6701
2012-12-03 | 13:00 | 2012-12-03 13:00 | 107.464 | 16.945 | 2012-12-03 13:00 | 13.036 | 30.1132 | 17.202 | 77.3508 | 1.8579 | 3553.3508 | 37.6492
2012-12-03 | 13:15 | 2012-12-03 13:15 | 107.468 | 16.944 | 2012-12-03 13:15 | 13.034 | 30.1085 | 17.593 | 77.3595 | 1.8493 | 3553.3595 | 37.6405
2012-12-03 | 13:30 | 2012-12-03 13:30 | 107.474 | 16.943 | 2012-12-03 13:30 | 13.033 | 30.1062 | 17.571 | 77.3678 | 1.841 | 3553.3678 | 37.6322
2012-12-03 | 13:45 | 2012-12-03 13:45 | 107.478 | 16.942 | 2012-12-03 13:45 | 13.031 | 30.1016 | 17.447 | 77.3764 | 1.8324 | 3553.3764 | 37.6236
2012-12-03 | 14:00 | 2012-12-03 14:00 | 107.483 | 16.941 | 2012-12-03 14:00 | 13.034 | 30.1085 | 17.977 | 77.3745 | 1.8343 | 3553.3745 | 37.6255
2012-12-03 | 14:15 | 2012-12-03 14:15 | 84.7701 | 16.938 | 2012-12-03 14:15 | 13.031 | 30.1016 | 18.536 | 54.6685 | 24.5403 | 3530.6685 | 60.3315
2012-12-03 | 14:30 | 2012-12-03 14:30 | 107.353 | 16.954 | 2012-12-03 14:30 | 13.03 | 30.0993 | 18.352 | 77.2537 | 1.9551 | 3553.2537 | 37.7463
2012-12-03 | 14:45 | 2012-12-03 14:45 | 107.444 | 16.972 | 2012-12-03 14:45 | 13.027 | 30.0924 | 17.569 | 77.3516 | 1.8571 | 3553.3516 | 37.6484
2012-12-03 | 15:00 | 2012-12-03 15:00 | 107.479 | 16.974 | 2012-12-03 15:00 | 13.03 | 30.0993 | 16.689 | 77.3797 | 1.8291 | 3553.3797 | 37.6203
2012-12-03 | 15:15 | 2012-12-03 15:15 | 107.492 | 16.971 | 2012-12-03 15:15 | 13.031 | 30.1016 | 16.567 | 77.3904 | 1.8184 | 3553.3904 | 37.6096
2012-12-03 | 15:30 | 2012-12-03 15:30 | 107.508 | 16.972 | 2012-12-03 15:30 | 13.033 | 30.1062 | 16.836 | 77.4018 | 1.807 | 3553.4018 | 37.5982
2012-12-03 | 15:45 | 2012-12-03 15:45 | 107.192 | 16.963 | 2012-12-03 15:45 | 13.033 | 30.1062 | 16.89 | 77.0858 | 2.123 | 3553.0858 | 37.9142
2012-12-03 | 16:00 | 2012-12-03 16:00 | 107.44 | 16.986 | 2012-12-03 16:00 | 13.029 | 30.097 | 16.58 | 77.343 | 1.8658 | 3553.343 | 37.657
2012-12-03 | 16:15 | 2012-12-03 16:15 | 107.494 | 16.994 | 2012-12-03 16:15 | 13.031 | 30.1016 | 16.256 | 77.3924 | 1.8164 | 3553.3924 | 37.6076
2012-12-03 | 16:30 | 2012-12-03 16:30 | 107.527 | 16.991 | 2012-12-03 16:30 | 13.029 | 30.097 | 15.52 | 77.43 | 1.7788 | 3553.43 | 37.57
2012-12-03 | 16:45 | 2012-12-03 16:45 | 107.542 | 16.988 | 2012-12-03 16:45 | 13.032 | 30.1039 | 13.913 | 77.4381 | 1.7707 | 3553.4381 | 37.5619
2012-12-03 | 17:00 | 2012-12-03 17:00 | 107.553 | 16.982 | 2012-12-03 17:00 | 13.037 | 30.1155 | 12.246 | 77.4375 | 1.7712 | 3553.4375 | 37.5625
2012-12-03 | 17:15 | 2012-12-03 17:15 | 107.568 | 16.979 | 2012-12-03 17:15 | 13.035 | 30.1109 | 10.847 | 77.4571 | 1.7516 | 3553.4572 | 37.5428
2012-12-03 | 17:30 | 2012-12-03 17:30 | 107.577 | 16.973 | 2012-12-03 17:30 | 13.037 | 30.1155 | 9.693 | 77.4615 | 1.7472 | 3553.4615 | 37.5385
2012-12-03 | 17:45 | 2012-12-03 17:45 | 107.588 | 16.968 | 2012-12-03 17:45 | 13.04 | 30.1224 | 8.88 | 77.4656 | 1.7432 | 3553.4656 | 37.5344
2012-12-03 | 18:00 | 2012-12-03 18:00 | 107.604 | 16.965 | 2012-12-03 18:00 | 13.041 | 30.1247 | 8.163 | 77.4793 | 1.7295 | 3553.4793 | 37.5207
2012-12-03 | 18:15 | 2012-12-03 18:15 | 107.618 | 16.961 | 2012-12-03 18:15 | 13.044 | 30.1316 | 7.812 | 77.4864 | 1.7224 | 3553.4864 | 37.5136
2012-12-03 | 18:30 | 2012-12-03 18:30 | 107.625 | 16.958 | 2012-12-03 18:30 | 13.044 | 30.1316 | 7.716 | 77.4934 | 1.7154 | 3553.4934 | 37.5066
2012-12-03 | 18:45 | 2012-12-03 18:45 | 107.64 | 16.956 | 2012-12-03 18:45 | 13.047 | 30.1386 | 7.623 | 77.5014 | 1.7073 | 3553.5014 | 37.4986
2012-12-03 | 19:00 | 2012-12-03 19:00 | 107.657 | 16.955 | 2012-12-03 19:00 | 13.051 | 30.1478 | 7.776 | 77.5092 | 1.6996 | 3553.5092 | 37.4908
2012-12-03 | 19:15 | 2012-12-03 19:15 | 107.665 | 16.952 | 2012-12-03 19:15 | 13.053 | 30.1524 | 8.244 | 77.5126 | 1.6962 | 3553.5126 | 37.4874
2012-12-03 | 19:30 | 2012-12-03 19:30 | 107.67 | 16.95 | 2012-12-03 19:30 | 13.054 | 30.1547 | 8.748 | 77.5153 | 1.6935 | 3553.5153 | 37.4847
2012-12-03 | 19:45 | 2012-12-03 19:45 | 107.686 | 16.949 | 2012-12-03 19:45 | 13.054 | 30.1547 | 9.135 | 77.5313 | 1.6775 | 3553.5313 | 37.4687
2012-12-03 | 20:00 | 2012-12-03 20:00 | 107.7 | 16.948 | 2012-12-03 20:00 | 13.057 | 30.1617 | 9.358 | 77.5383 | 1.6704 | 3553.5383 | 37.4617
2012-12-03 | 20:15 | 2012-12-03 20:15 | 107.71 | 16.947 | 2012-12-03 20:15 | 13.058 | 30.164 | 9.428 | 77.546 | 1.6628 | 3553.546 | 37.454
2012-12-03 | 20:30 | 2012-12-03 20:30 | 107.718 | 16.945 | 2012-12-03 20:30 | 13.058 | 30.164 | 9.457 | 77.554 | 1.6548 | 3553.554 | 37.446
2012-12-03 | 20:45 | 2012-12-03 20:45 | 107.733 | 16.944 | 2012-12-03 20:45 | 13.059 | 30.1663 | 9.462 | 77.5667 | 1.6421 | 3553.5667 | 37.4333
2012-12-03 | 21:00 | 2012-12-03 21:00 | 107.738 | 16.944 | 2012-12-03 21:00 | 13.059 | 30.1663 | 9.445 | 77.5717 | 1.6371 | 3553.5717 | 37.4283
2012-12-03 | 21:15 | 2012-12-03 21:15 | 107.754 | 16.943 | 2012-12-03 21:15 | 13.059 | 30.1663 | 9.399 | 77.5877 | 1.6211 | 3553.5877 | 37.4123
2012-12-03 | 21:30 | 2012-12-03 21:30 | 107.762 | 16.942 | 2012-12-03 21:30 | 13.062 | 30.1732 | 9.357 | 77.5888 | 1.62 | 3553.5888 | 37.4112
2012-12-03 | 21:45 | 2012-12-03 21:45 | 107.767 | 16.941 | 2012-12-03 21:45 | 13.066 | 30.1825 | 9.277 | 77.5845 | 1.6242 | 3553.5845 | 37.4155
2012-12-03 | 22:00 | 2012-12-03 22:00 | 107.776 | 16.941 | 2012-12-03 22:00 | 13.065 | 30.1802 | 9.152 | 77.5958 | 1.6129 | 3553.5959 | 37.4041
2012-12-03 | 22:15 | 2012-12-03 22:15 | 107.784 | 16.941 | 2012-12-03 22:15 | 13.065 | 30.1802 | 8.929 | 77.6039 | 1.6049 | 3553.6038 | 37.3962
2012-12-03 | 22:30 | 2012-12-03 22:30 | 107.793 | 16.94 | 2012-12-03 22:30 | 13.061 | 30.1709 | 8.489 | 77.6221 | 1.5867 | 3553.6221 | 37.3779
2012-12-03 | 22:45 | 2012-12-03 22:45 | 107.801 | 16.94 | 2012-12-03 22:45 | 13.061 | 30.1709 | 7.6 | 77.6301 | 1.5787 | 3553.6301 | 37.3699
2012-12-03 | 23:00 | 2012-12-03 23:00 | 107.809 | 16.94 | 2012-12-03 23:00 | 13.061 | 30.1709 | 6.798 | 77.6381 | 1.5707 | 3553.6381 | 37.3619
2012-12-03 | 23:15 | 2012-12-03 23:15 | 107.819 | 16.939 | 2012-12-03 23:15 | 13.058 | 30.164 | 6.446 | 77.655 | 1.5538 | 3553.655 | 37.345
2012-12-03 | 23:30 | 2012-12-03 23:30 | 107.817 | 16.939 | 2012-12-03 23:30 | 13.055 | 30.1571 | 6.028 | 77.6599 | 1.5488 | 3553.66 | 37.34
2012-12-03 | 23:45 | 2012-12-03 23:45 | 107.823 | 16.938 | 2012-12-03 23:45 | 13.055 | 30.1571 | 6.726 | 77.6659 | 1.5428 | 3553.666 | 37.334
2012-12-04 | 0:00 | 2012-12-04 | 107.824 | 16.938 | 2012-12-04 | 13.059 | 30.1663 | 7.13 | 77.6577 | 1.5511 | 3553.6577 | 37.3423
2012-12-04 | 0:15 | 2012-12-04 00:15 | 107.825 | 16.938 | 2012-12-04 00:15 | 13.057 | 30.1617 | 7.227 | 77.6633 | 1.5454 | 3553.6633 | 37.3367
2012-12-04 | 0:30 | 2012-12-04 00:30 | 107.833 | 16.937 | 2012-12-04 00:30 | 13.054 | 30.1547 | 7.852 | 77.6783 | 1.5305 | 3553.6783 | 37.3217
2012-12-04 | 0:45 | 2012-12-04 00:45 | 107.835 | 16.938 | 2012-12-04 00:45 | 13.05 | 30.1455 | 8.839 | 77.6895 | 1.5193 | 3553.6895 | 37.3105
2012-12-04 | 1:00 | 2012-12-04 01:00 | 107.845 | 16.938 | 2012-12-04 01:00 | 13.054 | 30.1547 | 9.319 | 77.6903 | 1.5185 | 3553.6903 | 37.3097
2012-12-04 | 1:15 | 2012-12-04 01:15 | 107.842 | 16.937 | 2012-12-04 01:15 | 13.054 | 30.1547 | 9.895 | 77.6873 | 1.5215 | 3553.6873 | 37.3127
2012-12-04 | 1:30 | 2012-12-04 01:30 | 107.847 | 16.937 | 2012-12-04 01:30 | 13.053 | 30.1524 | 10.482 | 77.6946 | 1.5142 | 3553.6946 | 37.3054
2012-12-04 | 1:45 | 2012-12-04 01:45 | 107.846 | 16.937 | 2012-12-04 01:45 | 13.054 | 30.1547 | 10.588 | 77.6913 | 1.5175 | 3553.6913 | 37.3087
2012-12-04 | 2:00 | 2012-12-04 02:00 | 107.855 | 16.936 | 2012-12-04 02:00 | 13.053 | 30.1524 | 10.946 | 77.7026 | 1.5062 | 3553.7026 | 37.2974
2012-12-04 | 2:15 | 2012-12-04 02:15 | 107.857 | 16.936 | 2012-12-04 02:15 | 13.053 | 30.1524 | 11.038 | 77.7046 | 1.5042 | 3553.7046 | 37.2954
2012-12-04 | 2:30 | 2012-12-04 02:30 | 107.863 | 16.936 | 2012-12-04 02:30 | 13.053 | 30.1524 | 11.037 | 77.7106 | 1.4982 | 3553.7106 | 37.2894
2012-12-04 | 2:45 | 2012-12-04 02:45 | 107.865 | 16.936 | 2012-12-04 02:45 | 13.053 | 30.1524 | 11.05 | 77.7126 | 1.4962 | 3553.7126 | 37.2874
2012-12-04 | 3:00 | 2012-12-04 03:00 | 107.871 | 16.937 | 2012-12-04 03:00 | 13.053 | 30.1524 | 11.028 | 77.7186 | 1.4902 | 3553.7186 | 37.2814
2012-12-04 | 3:15 | 2012-12-04 03:15 | 107.879 | 16.936 | 2012-12-04 03:15 | 13.053 | 30.1524 | 10.876 | 77.7266 | 1.4822 | 3553.7266 | 37.2734
2012-12-04 | 3:30 | 2012-12-04 03:30 | 107.884 | 16.936 | 2012-12-04 03:30 | 13.054 | 30.1547 | 10.874 | 77.7293 | 1.4795 | 3553.7293 | 37.2707
2012-12-04 | 3:45 | 2012-12-04 03:45 | 107.889 | 16.936 | 2012-12-04 03:45 | 13.056 | 30.1594 | 10.892 | 77.7296 | 1.4791 | 3553.7296 | 37.2704
2012-12-04 | 4:00 | 2012-12-04 04:00 | 107.897 | 16.936 | 2012-12-04 04:00 | 13.057 | 30.1617 | 11.187 | 77.7353 | 1.4734 | 3553.7353 | 37.2647
2012-12-04 | 4:15 | 2012-12-04 04:15 | 107.902 | 16.936 | 2012-12-04 04:15 | 13.058 | 30.164 | 11.184 | 77.738 | 1.4708 | 3553.738 | 37.262
2012-12-04 | 4:30 | 2012-12-04 04:30 | 107.912 | 16.936 | 2012-12-04 04:30 | 13.058 | 30.164 | 11.062 | 77.748 | 1.4608 | 3553.748 | 37.252
2012-12-04 | 4:45 | 2012-12-04 04:45 | 107.915 | 16.936 | 2012-12-04 04:45 | 13.06 | 30.1686 | 10.967 | 77.7464 | 1.4624 | 3553.7464 | 37.2536
2012-12-04 | 5:00 | 2012-12-04 05:00 | 107.927 | 16.936 | 2012-12-04 05:00 | 13.059 | 30.1663 | 11.05 | 77.7607 | 1.4481 | 3553.7607 | 37.2393
2012-12-04 | 5:15 | 2012-12-04 05:15 | 107.94 | 16.936 | 2012-12-04 05:15 | 13.06 | 30.1686 | 10.961 | 77.7714 | 1.4374 | 3553.7714 | 37.2286
2012-12-04 | 5:30 | 2012-12-04 05:30 | 107.94 | 16.935 | 2012-12-04 05:30 | 13.064 | 30.1778 | 10.684 | 77.7622 | 1.4466 | 3553.7622 | 37.2378
2012-12-04 | 5:45 | 2012-12-04 05:45 | 107.948 | 16.935 | 2012-12-04 05:45 | 13.066 | 30.1825 | 10.274 | 77.7655 | 1.4432 | 3553.7655 | 37.2345
2012-12-04 | 6:00 | 2012-12-04 06:00 | 107.957 | 16.935 | 2012-12-04 06:00 | 13.07 | 30.1917 | 9.882 | 77.7653 | 1.4435 | 3553.7653 | 37.2347
2012-12-04 | 6:15 | 2012-12-04 06:15 | 107.965 | 16.935 | 2012-12-04 06:15 | 13.069 | 30.1894 | 9.778 | 77.7756 | 1.4332 | 3553.7756 | 37.2244
2012-12-04 | 6:30 | 2012-12-04 06:30 | 107.974 | 16.936 | 2012-12-04 06:30 | 13.072 | 30.1963 | 10.087 | 77.7777 | 1.4311 | 3553.7777 | 37.2223
2012-12-04 | 6:45 | 2012-12-04 06:45 | 107.987 | 16.936 | 2012-12-04 06:45 | 13.071 | 30.194 | 10.285 | 77.793 | 1.4158 | 3553.793 | 37.207
2012-12-04 | 7:00 | 2012-12-04 07:00 | 107.992 | 16.936 | 2012-12-04 07:00 | 13.076 | 30.2056 | 11.199 | 77.7864 | 1.4223 | 3553.7864 | 37.2136
2012-12-04 | 7:15 | 2012-12-04 07:15 | 107.998 | 16.936 | 2012-12-04 07:15 | 13.076 | 30.2056 | 12.622 | 77.7924 | 1.4163 | 3553.7924 | 37.2076
2012-12-04 | 7:30 | 2012-12-04 07:30 | 108.008 | 16.936 | 2012-12-04 07:30 | 13.081 | 30.2171 | 16.19 | 77.7909 | 1.4179 | 3553.7909 | 37.2091
2012-12-04 | 7:45 | 2012-12-04 07:45 | 108.018 | 16.937 | 2012-12-04 07:45 | 13.078 | 30.2102 | 20.495 | 77.8078 | 1.401 | 3553.8078 | 37.1922
2012-12-04 | 8:00 | 2012-12-04 08:00 | 108.027 | 16.936 | 2012-12-04 08:00 | 13.081 | 30.2171 | 20.001 | 77.8099 | 1.3989 | 3553.8099 | 37.1901
2012-12-04 | 8:15 | 2012-12-04 08:15 | 108.036 | 16.935 | 2012-12-04 08:15 | 13.082 | 30.2194 | 20.513 | 77.8166 | 1.3922 | 3553.8166 | 37.1834
2012-12-04 | 8:30 | 2012-12-04 08:30 | 108.044 | 16.936 | 2012-12-04 08:30 | 13.081 | 30.2171 | 21.911 | 77.8269 | 1.3819 | 3553.8269 | 37.1731
2012-12-04 | 8:45 | 2012-12-04 08:45 | 108.053 | 16.935 | 2012-12-04 08:45 | 13.085 | 30.2264 | 24.153 | 77.8267 | 1.3821 | 3553.8266 | 37.1734
2012-12-04 | 9:00 | 2012-12-04 09:00 | 108.063 | 16.936 | 2012-12-04 09:00 | 13.084 | 30.224 | 24.431 | 77.839 | 1.3698 | 3553.839 | 37.161
2012-12-04 | 9:15 | 2012-12-04 09:15 | 108.07 | 16.935 | 2012-12-04 09:15 | 13.084 | 30.224 | 24.417 | 77.846 | 1.3628 | 3553.846 | 37.154
2012-12-04 | 9:30 | 2012-12-04 09:30 | 107.916 | 16.949 | 2012-12-04 09:30 | 13.085 | 30.2264 | 24.29 | 77.6897 | 1.5191 | 3553.6896 | 37.3104
2012-12-04 | 9:45 | 2012-12-04 09:45 | 108.021 | 16.968 | 2012-12-04 09:45 | 13.085 | 30.2264 | 23.873 | 77.7946 | 1.4141 | 3553.7946 | 37.2054
2012-12-04 | 10:00 | 2012-12-04 10:00 | 108.057 | 16.976 | 2012-12-04 10:00 | 13.085 | 30.2264 | 25.712 | 77.8306 | 1.3781 | 3553.8306 | 37.1694
2012-12-04 | 10:15 | 2012-12-04 10:15 | 108.076 | 16.973 | 2012-12-04 10:15 | 13.082 | 30.2194 | 26.854 | 77.8566 | 1.3522 | 3553.8566 | 37.1434
2012-12-04 | 10:30 | 2012-12-04 10:30 | 108.084 | 16.972 | 2012-12-04 10:30 | 13.083 | 30.2217 | 27.092 | 77.8623 | 1.3465 | 3553.8623 | 37.1377
2012-12-04 | 10:45 | 2012-12-04 10:45 | 108.094 | 16.969 | 2012-12-04 10:45 | 13.083 | 30.2217 | 27.145 | 77.8723 | 1.3365 | 3553.8723 | 37.1277
2012-12-04 | 11:00 | 2012-12-04 11:00 | 108.098 | 16.968 | 2012-12-04 11:00 | 13.078 | 30.2102 | 26.708 | 77.8878 | 1.321 | 3553.8878 | 37.1122
2012-12-04 | 11:15 | 2012-12-04 11:15 | 108.106 | 16.965 | 2012-12-04 11:15 | 13.077 | 30.2079 | 25.996 | 77.8981 | 1.3106 | 3553.8981 | 37.1019
2012-12-04 | 11:30 | 2012-12-04 11:30 | 108.115 | 16.962 | 2012-12-04 11:30 | 13.072 | 30.1963 | 25.265 | 77.9187 | 1.2901 | 3553.9187 | 37.0813
2012-12-04 | 11:45 | 2012-12-04 11:45 | 108.116 | 16.959 | 2012-12-04 11:45 | 13.07 | 30.1917 | 24.517 | 77.9243 | 1.2845 | 3553.9243 | 37.0757
2012-12-04 | 12:00 | 2012-12-04 12:00 | 108.114 | 16.957 | 2012-12-04 12:00 | 13.068 | 30.1871 | 23.738 | 77.9269 | 1.2819 | 3553.9269 | 37.0731
2012-12-04 | 12:15 | 2012-12-04 12:15 | 108.119 | 16.955 | 2012-12-04 12:15 | 13.063 | 30.1755 | 23.157 | 77.9435 | 1.2653 | 3553.9435 | 37.0565
2012-12-04 | 12:30 | 2012-12-04 12:30 | 108.116 | 16.953 | 2012-12-04 12:30 | 13.064 | 30.1778 | 22.784 | 77.9382 | 1.2706 | 3553.9382 | 37.0618
2012-12-04 | 12:45 | 2012-12-04 12:45 | 108.112 | 16.951 | 2012-12-04 12:45 | 13.058 | 30.164 | 22.849 | 77.948 | 1.2608 | 3553.948 | 37.052
2012-12-04 | 13:00 | 2012-12-04 13:00 | 108.108 | 16.951 | 2012-12-04 13:00 | 13.057 | 30.1617 | 23.082 | 77.9463 | 1.2624 | 3553.9463 | 37.0537
2012-12-04 | 13:15 | 2012-12-04 13:15 | 108.108 | 16.948 | 2012-12-04 13:15 | 13.055 | 30.1571 | 23.425 | 77.951 | 1.2578 | 3553.9509 | 37.0491
2012-12-04 | 13:30 | 2012-12-04 13:30 | 108.107 | 16.948 | 2012-12-04 13:30 | 13.054 | 30.1547 | 24.012 | 77.9523 | 1.2565 | 3553.9523 | 37.0477
2012-12-04 | 13:45 | 2012-12-04 13:45 | 108.106 | 16.947 | 2012-12-04 13:45 | 13.05 | 30.1455 | 24.264 | 77.9605 | 1.2483 | 3553.9605 | 37.0395
2012-12-04 | 14:00 | 2012-12-04 14:00 | 108.102 | 16.946 | 2012-12-04 14:00 | 13.05 | 30.1455 | 24.087 | 77.9565 | 1.2523 | 3553.9565 | 37.0435
2012-12-04 | 14:15 | 2012-12-04 14:15 | 108.109 | 16.946 | 2012-12-04 14:15 | 13.052 | 30.1501 | 23.755 | 77.9589 | 1.2499 | 3553.9589 | 37.0411
2012-12-04 | 14:30 | 2012-12-04 14:30 | 108.107 | 16.944 | 2012-12-04 14:30 | 13.053 | 30.1524 | 23.599 | 77.9546 | 1.2542 | 3553.9546 | 37.0454
2012-12-04 | 14:45 | 2012-12-04 14:45 | 108.107 | 16.944 | 2012-12-04 14:45 | 13.053 | 30.1524 | 23.857 | 77.9546 | 1.2542 | 3553.9546 | 37.0454
2012-12-04 | 15:00 | 2012-12-04 15:00 | 108.104 | 16.943 | 2012-12-04 15:00 | 13.049 | 30.1432 | 23.231 | 77.9608 | 1.248 | 3553.9608 | 37.0392
2012-12-04 | 15:15 | 2012-12-04 15:15 | 108.112 | 16.943 | 2012-12-04 15:15 | 13.052 | 30.1501 | 22.214 | 77.9619 | 1.2469 | 3553.9619 | 37.0381
2012-12-04 | 15:30 | 2012-12-04 15:30 | 108.117 | 16.942 | 2012-12-04 15:30 | 13.053 | 30.1524 | 21.711 | 77.9646 | 1.2442 | 3553.9646 | 37.0354
2012-12-04 | 15:45 | 2012-12-04 15:45 | 108.117 | 16.941 | 2012-12-04 15:45 | 13.056 | 30.1594 | 20.95 | 77.9576 | 1.2511 | 3553.9576 | 37.0424
2012-12-04 | 16:00 | 2012-12-04 16:00 | 108.119 | 16.941 | 2012-12-04 16:00 | 13.058 | 30.164 | 20.419 | 77.955 | 1.2538 | 3553.955 | 37.045
2012-12-04 | 16:15 | 2012-12-04 16:15 | 108.124 | 16.941 | 2012-12-04 16:15 | 13.055 | 30.1571 | 19.797 | 77.9669 | 1.2418 | 3553.9669 | 37.0331
2012-12-04 | 16:30 | 2012-12-04 16:30 | 108.13 | 16.941 | 2012-12-04 16:30 | 13.056 | 30.1594 | 18.644 | 77.9706 | 1.2381 | 3553.9706 | 37.0294
2012-12-04 | 16:45 | 2012-12-04 16:45 | 108.135 | 16.941 | 2012-12-04 16:45 | 13.057 | 30.1617 | 17.256 | 77.9733 | 1.2354 | 3553.9733 | 37.0267
2012-12-04 | 17:00 | 2012-12-04 17:00 | 104.806 | 16.94 | 2012-12-04 17:00 | 13.059 | 30.1663 | 16.013 | 74.6397 | 4.5691 | 3550.6397 | 40.3603
2012-12-04 | 17:15 | 2012-12-04 17:15 | 108.038 | 16.963 | 2012-12-04 17:15 | 13.059 | 30.1663 | 14.912 | 77.8717 | 1.3371 | 3553.8717 | 37.1283
2012-12-04 | 17:30 | 2012-12-04 17:30 | 108.098 | 16.976 | 2012-12-04 17:30 | 13.061 | 30.1709 | 14.072 | 77.9271 | 1.2817 | 3553.9271 | 37.0729
2012-12-04 | 17:45 | 2012-12-04 17:45 | 108.12 | 16.98 | 2012-12-04 17:45 | 13.06 | 30.1686 | 13.266 | 77.9514 | 1.2574 | 3553.9514 | 37.0486
2012-12-04 | 18:00 | 2012-12-04 18:00 | 108.142 | 16.977 | 2012-12-04 18:00 | 13.062 | 30.1732 | 12.463 | 77.9688 | 1.24 | 3553.9688 | 37.0312
2012-12-04 | 18:15 | 2012-12-04 18:15 | 108.146 | 16.978 | 2012-12-04 18:15 | 13.063 | 30.1755 | 11.729 | 77.9705 | 1.2383 | 3553.9705 | 37.0295
2012-12-04 | 18:30 | 2012-12-04 18:30 | 108.155 | 16.974 | 2012-12-04 18:30 | 13.064 | 30.1778 | 11.165 | 77.9772 | 1.2316 | 3553.9772 | 37.0228
2012-12-04 | 18:45 | 2012-12-04 18:45 | 108.164 | 16.97 | 2012-12-04 18:45 | 13.065 | 30.1802 | 10.583 | 77.9839 | 1.2249 | 3553.9839 | 37.0161
2012-12-04 | 19:00 | 2012-12-04 19:00 | 108.17 | 16.967 | 2012-12-04 19:00 | 13.062 | 30.1732 | 10.044 | 77.9968 | 1.212 | 3553.9968 | 37.0032
2012-12-04 | 19:15 | 2012-12-04 19:15 | 108.178 | 16.964 | 2012-12-04 19:15 | 13.064 | 30.1778 | 9.605 | 78.0002 | 1.2086 | 3554.0002 | 36.9998
2012-12-04 | 19:30 | 2012-12-04 19:30 | 92.3192 | 16.959 | 2012-12-04 19:30 | 13.066 | 30.1825 | 9.419 | 62.1367 | 17.072 | 3538.1367 | 52.8633
2012-12-04 | 19:45 | 2012-12-04 19:45 | 107.923 | 16.972 | 2012-12-04 19:45 | 13.066 | 30.1825 | 9.393 | 77.7405 | 1.4682 | 3553.7405 | 37.2595
2012-12-04 | 20:00 | 2012-12-04 20:00 | 85.9841 | 16.971 | 2012-12-04 20:00 | 13.067 | 30.1848 | 9.459 | 55.7993 | 23.4094 | 3531.7993 | 59.2007
2012-12-04 | 20:15 | 2012-12-04 20:15 | 107.855 | 16.986 | 2012-12-04 20:15 | 13.064 | 30.1778 | 10.002 | 77.6772 | 1.5316 | 3553.6772 | 37.3228
2012-12-04 | 20:30 | 2012-12-04 20:30 | 108.018 | 17.001 | 2012-12-04 20:30 | 13.065 | 30.1802 | 10.539 | 77.8379 | 1.3709 | 3553.8378 | 37.1622
2012-12-04 | 20:45 | 2012-12-04 20:45 | 108.08 | 17.006 | 2012-12-04 20:45 | 13.064 | 30.1778 | 10.618 | 77.9022 | 1.3066 | 3553.9022 | 37.0978
2012-12-04 | 21:00 | 2012-12-04 21:00 | 108.121 | 16.999 | 2012-12-04 21:00 | 13.064 | 30.1778 | 10.429 | 77.9432 | 1.2656 | 3553.9432 | 37.0568
2012-12-04 | 21:15 | 2012-12-04 21:15 | 103.428 | 16.98 | 2012-12-04 21:15 | 13.062 | 30.1732 | 10.131 | 73.2548 | 5.954 | 3549.2548 | 41.7452
2012-12-04 | 21:30 | 2012-12-04 21:30 | 108.04 | 16.996 | 2012-12-04 21:30 | 13.062 | 30.1732 | 9.786 | 77.8668 | 1.342 | 3553.8668 | 37.1332
2012-12-04 | 21:45 | 2012-12-04 21:45 | 108.108 | 17.012 | 2012-12-04 21:45 | 13.063 | 30.1755 | 9.577 | 77.9325 | 1.2763 | 3553.9325 | 37.0675
2012-12-04 | 22:00 | 2012-12-04 22:00 | 108.141 | 17.014 | 2012-12-04 22:00 | 13.063 | 30.1755 | 9.83 | 77.9655 | 1.2433 | 3553.9655 | 37.0345
2012-12-04 | 22:15 | 2012-12-04 22:15 | 108.16 | 17.003 | 2012-12-04 22:15 | 13.061 | 30.1709 | 10.015 | 77.9891 | 1.2197 | 3553.9891 | 37.0109
2012-12-04 | 22:30 | 2012-12-04 22:30 | 108.169 | 17.001 | 2012-12-04 22:30 | 13.06 | 30.1686 | 10.2 | 78.0004 | 1.2084 | 3554.0004 | 36.9996
2012-12-04 | 22:45 | 2012-12-04 22:45 | 108.177 | 16.995 | 2012-12-04 22:45 | 13.059 | 30.1663 | 10.247 | 78.0107 | 1.1981 | 3554.0107 | 36.9893
2012-12-04 | 23:00 | 2012-12-04 23:00 | 108.185 | 16.989 | 2012-12-04 23:00 | 13.056 | 30.1594 | 10.07 | 78.0256 | 1.1831 | 3554.0256 | 36.9744
2012-12-04 | 23:15 | 2012-12-04 23:15 | 108.191 | 16.984 | 2012-12-04 23:15 | 13.056 | 30.1594 | 9.823 | 78.0316 | 1.1771 | 3554.0316 | 36.9684
2012-12-04 | 23:30 | 2012-12-04 23:30 | 108.196 | 16.98 | 2012-12-04 23:30 | 13.053 | 30.1524 | 9.292 | 78.0436 | 1.1652 | 3554.0436 | 36.9564
2012-12-04 | 23:45 | 2012-12-04 23:45 | 108.199 | 16.977 | 2012-12-04 23:45 | 13.055 | 30.1571 | 8.69 | 78.0419 | 1.1668 | 3554.0419 | 36.9581
2012-12-05 | 0:00 | 2012-12-05 | 108.199 | 16.973 | 2012-12-05 | 13.057 | 30.1617 | 8.267 | 78.0373 | 1.1714 | 3554.0373 | 36.9627
2012-12-05 | 0:15 | 2012-12-05 00:15 | 108.209 | 16.97 | 2012-12-05 00:15 | 13.056 | 30.1594 | 7.945 | 78.0496 | 1.1591 | 3554.0496 | 36.9504
2012-12-05 | 0:30 | 2012-12-05 00:30 | 108.21 | 16.968 | 2012-12-05 00:30 | 13.051 | 30.1478 | 7.783 | 78.0622 | 1.1466 | 3554.0622 | 36.9378
2012-12-05 | 0:45 | 2012-12-05 00:45 | 108.209 | 16.965 | 2012-12-05 00:45 | 13.053 | 30.1524 | 7.537 | 78.0566 | 1.1522 | 3554.0566 | 36.9434
2012-12-05 | 1:00 | 2012-12-05 01:00 | 108.212 | 16.963 | 2012-12-05 01:00 | 13.052 | 30.1501 | 7.267 | 78.0619 | 1.1469 | 3554.0619 | 36.9381
2012-12-05 | 1:15 | 2012-12-05 01:15 | 108.215 | 16.962 | 2012-12-05 01:15 | 13.051 | 30.1478 | 7.094 | 78.0672 | 1.1416 | 3554.0672 | 36.9328
2012-12-05 | 1:30 | 2012-12-05 01:30 | 108.219 | 16.96 | 2012-12-05 01:30 | 13.053 | 30.1524 | 6.934 | 78.0666 | 1.1422 | 3554.0666 | 36.9334
2012-12-05 | 1:45 | 2012-12-05 01:45 | 108.221 | 16.958 | 2012-12-05 01:45 | 13.051 | 30.1478 | 6.925 | 78.0732 | 1.1356 | 3554.0732 | 36.9268
2012-12-05 | 2:00 | 2012-12-05 02:00 | 107.662 | 16.958 | 2012-12-05 02:00 | 13.05 | 30.1455 | 6.906 | 77.5165 | 1.6923 | 3553.5165 | 37.4835
2012-12-05 | 2:15 | 2012-12-05 02:15 | 108.147 | 16.977 | 2012-12-05 02:15 | 13.048 | 30.1409 | 7.075 | 78.0061 | 1.2027 | 3554.0061 | 36.9939
2012-12-05 | 2:30 | 2012-12-05 02:30 | 108.186 | 16.991 | 2012-12-05 02:30 | 13.046 | 30.1363 | 7.409 | 78.0497 | 1.159 | 3554.0497 | 36.9503
2012-12-05 | 2:45 | 2012-12-05 02:45 | 108.203 | 16.994 | 2012-12-05 02:45 | 13.046 | 30.1363 | 7.864 | 78.0667 | 1.142 | 3554.0667 | 36.9333
2012-12-05 | 3:00 | 2012-12-05 03:00 | 108.214 | 16.991 | 2012-12-05 03:00 | 13.042 | 30.127 | 8.101 | 78.087 | 1.1218 | 3554.087 | 36.913
2012-12-05 | 3:15 | 2012-12-05 03:15 | 108.219 | 16.987 | 2012-12-05 03:15 | 13.038 | 30.1178 | 8.231 | 78.1012 | 1.1076 | 3554.1012 | 36.8988
2012-12-05 | 3:30 | 2012-12-05 03:30 | 108.222 | 16.985 | 2012-12-05 03:30 | 13.038 | 30.1178 | 8.332 | 78.1042 | 1.1046 | 3554.1042 | 36.8958
2012-12-05 | 3:45 | 2012-12-05 03:45 | 108.221 | 16.98 | 2012-12-05 03:45 | 13.034 | 30.1085 | 8.417 | 78.1125 | 1.0963 | 3554.1125 | 36.8875
2012-12-05 | 4:00 | 2012-12-05 04:00 | 108.221 | 16.976 | 2012-12-05 04:00 | 13.033 | 30.1062 | 8.478 | 78.1148 | 1.094 | 3554.1148 | 36.8852
2012-12-05 | 4:15 | 2012-12-05 04:15 | 108.224 | 16.973 | 2012-12-05 04:15 | 13.032 | 30.1039 | 8.474 | 78.1201 | 1.0887 | 3554.1201 | 36.8799
2012-12-05 | 4:30 | 2012-12-05 04:30 | 108.22 | 16.971 | 2012-12-05 04:30 | 13.03 | 30.0993 | 8.531 | 78.1207 | 1.0881 | 3554.1207 | 36.8793
2012-12-05 | 4:45 | 2012-12-05 04:45 | 108.221 | 16.967 | 2012-12-05 04:45 | 13.03 | 30.0993 | 8.396 | 78.1217 | 1.0871 | 3554.1217 | 36.8783
2012-12-05 | 5:00 | 2012-12-05 05:00 | 108.222 | 16.965 | 2012-12-05 05:00 | 13.031 | 30.1016 | 8.225 | 78.1204 | 1.0884 | 3554.1204 | 36.8796
2012-12-05 | 5:15 | 2012-12-05 05:15 | 108.221 | 16.963 | 2012-12-05 05:15 | 13.032 | 30.1039 | 8.08 | 78.1171 | 1.0917 | 3554.1171 | 36.8829
2012-12-05 | 5:30 | 2012-12-05 05:30 | 108.223 | 16.96 | 2012-12-05 05:30 | 13.033 | 30.1062 | 8.014 | 78.1168 | 1.092 | 3554.1168 | 36.8832
2012-12-05 | 5:45 | 2012-12-05 05:45 | 108.224 | 16.96 | 2012-12-05 05:45 | 13.037 | 30.1155 | 7.929 | 78.1085 | 1.1002 | 3554.1085 | 36.8915
2012-12-05 | 6:00 | 2012-12-05 06:00 | 108.234 | 16.957 | 2012-12-05 06:00 | 13.036 | 30.1132 | 7.923 | 78.1208 | 1.0879 | 3554.1208 | 36.8792
2012-12-05 | 6:15 | 2012-12-05 06:15 | 108.237 | 16.957 | 2012-12-05 06:15 | 13.037 | 30.1155 | 7.881 | 78.1215 | 1.0872 | 3554.1215 | 36.8785
2012-12-05 | 6:30 | 2012-12-05 06:30 | 108.241 | 16.955 | 2012-12-05 06:30 | 13.038 | 30.1178 | 7.671 | 78.1232 | 1.0856 | 3554.1232 | 36.8768
2012-12-05 | 6:45 | 2012-12-05 06:45 | 108.247 | 16.954 | 2012-12-05 06:45 | 13.038 | 30.1178 | 7.623 | 78.1292 | 1.0796 | 3554.1292 | 36.8708
2012-12-05 | 7:00 | 2012-12-05 07:00 | 108.257 | 16.953 | 2012-12-05 07:00 | 13.042 | 30.127 | 8.802 | 78.13 | 1.0788 | 3554.13 | 36.87
2012-12-05 | 7:15 | 2012-12-05 07:15 | 108.261 | 16.953 | 2012-12-05 07:15 | 13.043 | 30.1293 | 13.235 | 78.1317 | 1.0771 | 3554.1317 | 36.8683
2012-12-05 | 7:30 | 2012-12-05 07:30 | 108.267 | 16.952 | 2012-12-05 07:30 | 13.044 | 30.1316 | 18.689 | 78.1354 | 1.0734 | 3554.1354 | 36.8646
2012-12-05 | 7:45 | 2012-12-05 07:45 | 108.271 | 16.951 | 2012-12-05 07:45 | 13.039 | 30.1201 | 23.143 | 78.1509 | 1.0579 | 3554.1509 | 36.8491
2012-12-05 | 8:00 | 2012-12-05 08:00 | 108.282 | 16.95 | 2012-12-05 08:00 | 13.034 | 30.1085 | 27.337 | 78.1735 | 1.0353 | 3554.1735 | 36.8265
2012-12-05 | 8:15 | 2012-12-05 08:15 | 108.284 | 16.95 | 2012-12-05 08:15 | 13.034 | 30.1085 | 30.192 | 78.1755 | 1.0333 | 3554.1755 | 36.8245
2012-12-05 | 8:30 | 2012-12-05 08:30 | 108.288 | 16.949 | 2012-12-05 08:30 | 13.034 | 30.1085 | 34.297 | 78.1795 | 1.0293 | 3554.1795 | 36.8205
2012-12-05 | 8:45 | 2012-12-05 08:45 | 108.29 | 16.949 | 2012-12-05 08:45 | 13.037 | 30.1155 | 37.632 | 78.1745 | 1.0342 | 3554.1745 | 36.8255
2012-12-05 | 9:00 | 2012-12-05 09:00 | 108.295 | 16.948 | 2012-12-05 09:00 | 13.035 | 30.1109 | 39.827 | 78.1842 | 1.0246 | 3554.1842 | 36.8158
2012-12-05 | 9:15 | 2012-12-05 09:15 | 108.297 | 16.949 | 2012-12-05 09:15 | 13.04 | 30.1224 | 40.292 | 78.1746 | 1.0342 | 3554.1746 | 36.8254
2012-12-05 | 9:30 | 2012-12-05 09:30 | 108.305 | 16.948 | 2012-12-05 09:30 | 13.036 | 30.1132 | 39.52 | 78.1918 | 1.0169 | 3554.1918 | 36.8082
2012-12-05 | 9:45 | 2012-12-05 09:45 | 108.313 | 16.947 | 2012-12-05 09:45 | 13.034 | 30.1085 | 38.628 | 78.2045 | 1.0043 | 3554.2045 | 36.7955
2012-12-05 | 10:00 | 2012-12-05 10:00 | 108.315 | 16.947 | 2012-12-05 10:00 | 13.035 | 30.1109 | 37.691 | 78.2041 | 1.0046 | 3554.2042 | 36.7958
2012-12-05 | 10:15 | 2012-12-05 10:15 | 108.317 | 16.946 | 2012-12-05 10:15 | 13.029 | 30.097 | 36.944 | 78.22 | 0.98877 | 3554.22 | 36.78
2012-12-05 | 10:30 | 2012-12-05 10:30 | 108.322 | 16.946 | 2012-12-05 10:30 | 13.029 | 30.097 | 36.638 | 78.225 | 0.98377 | 3554.225 | 36.775
2012-12-05 | 10:45 | 2012-12-05 10:45 | 108.32 | 16.947 | 2012-12-05 10:45 | 13.023 | 30.0831 | 36.073 | 78.2369 | 0.97191 | 3554.2369 | 36.7631
2012-12-05 | 11:00 | 2012-12-05 11:00 | 108.32 | 16.946 | 2012-12-05 11:00 | 13.019 | 30.0739 | 35.513 | 78.2461 | 0.96267 | 3554.2461 | 36.7539
2012-12-05 | 11:15 | 2012-12-05 11:15 | 108.321 | 16.945 | 2012-12-05 11:15 | 13.017 | 30.0693 | 34.277 | 78.2517 | 0.95705 | 3554.2517 | 36.7483
2012-12-05 | 11:30 | 2012-12-05 11:30 | 108.316 | 16.945 | 2012-12-05 11:30 | 13.012 | 30.0577 | 32.721 | 78.2583 | 0.9505 | 3554.2583 | 36.7417
2012-12-05 | 11:45 | 2012-12-05 11:45 | 108.318 | 16.945 | 2012-12-05 11:45 | 13.008 | 30.0485 | 30.712 | 78.2695 | 0.93926 | 3554.2695 | 36.7305
2012-12-05 | 12:00 | 2012-12-05 12:00 | 108.314 | 16.945 | 2012-12-05 12:00 | 13.006 | 30.0439 | 29.061 | 78.2701 | 0.93864 | 3554.2701 | 36.7299
2012-12-05 | 12:15 | 2012-12-05 12:15 | 108.307 | 16.945 | 2012-12-05 12:15 | 13.005 | 30.0416 | 27.766 | 78.2655 | 0.94333 | 3554.2654 | 36.7346
2012-12-05 | 12:30 | 2012-12-05 12:30 | 108.301 | 16.945 | 2012-12-05 12:30 | 13 | 30.03 | 26.886 | 78.271 | 0.93778 | 3554.271 | 36.729
2012-12-05 | 12:45 | 2012-12-05 12:45 | 106.827 | 16.946 | 2012-12-05 12:45 | 13.002 | 30.0346 | 26.447 | 76.7924 | 2.4164 | 3552.7924 | 38.2076
2012-12-05 | 13:00 | 2012-12-05 13:00 | 108.203 | 16.969 | 2012-12-05 13:00 | 12.998 | 30.0254 | 26.442 | 78.1776 | 1.0312 | 3554.1776 | 36.8224
2012-12-05 | 13:15 | 2012-12-05 13:15 | 108.245 | 16.978 | 2012-12-05 13:15 | 12.999 | 30.0277 | 26.577 | 78.2173 | 0.99147 | 3554.2173 | 36.7827
2012-12-05 | 13:30 | 2012-12-05 13:30 | 108.261 | 16.98 | 2012-12-05 13:30 | 12.994 | 30.0161 | 26.482 | 78.2449 | 0.96392 | 3554.2449 | 36.7551
2012-12-05 | 13:45 | 2012-12-05 13:45 | 108.268 | 16.982 | 2012-12-05 13:45 | 12.994 | 30.0161 | 26.38 | 78.2519 | 0.95692 | 3554.2519 | 36.7481
2012-12-05 | 14:00 | 2012-12-05 14:00 | 108.272 | 16.979 | 2012-12-05 14:00 | 12.994 | 30.0161 | 26.295 | 78.2559 | 0.95292 | 3554.2559 | 36.7441
2012-12-05 | 14:15 | 2012-12-05 14:15 | 108.27 | 16.976 | 2012-12-05 14:15 | 12.99 | 30.0069 | 26.506 | 78.2631 | 0.94568 | 3554.2631 | 36.7369
2012-12-05 | 14:30 | 2012-12-05 14:30 | 108.28 | 16.974 | 2012-12-05 14:30 | 12.99 | 30.0069 | 26.596 | 78.2731 | 0.93568 | 3554.2731 | 36.7269
2012-12-05 | 14:45 | 2012-12-05 14:45 | 108.274 | 16.97 | 2012-12-05 14:45 | 12.992 | 30.0115 | 26.079 | 78.2625 | 0.9463 | 3554.2625 | 36.7375
2012-12-05 | 15:00 | 2012-12-05 15:00 | 108.275 | 16.968 | 2012-12-05 15:00 | 12.992 | 30.0115 | 25.714 | 78.2635 | 0.9453 | 3554.2635 | 36.7365
2012-12-05 | 15:15 | 2012-12-05 15:15 | 108.08 | 16.97 | 2012-12-05 15:15 | 12.991 | 30.0092 | 25.474 | 78.0708 | 1.138 | 3554.0708 | 36.9292
2012-12-05 | 15:30 | 2012-12-05 15:30 | 108.208 | 16.988 | 2012-12-05 15:30 | 12.993 | 30.0138 | 24.957 | 78.1942 | 1.0146 | 3554.1942 | 36.8058
2012-12-05 | 15:45 | 2012-12-05 15:45 | 108.237 | 16.993 | 2012-12-05 15:45 | 12.993 | 30.0138 | 24.109 | 78.2232 | 0.98561 | 3554.2232 | 36.7768
2012-12-05 | 16:00 | 2012-12-05 16:00 | 108.252 | 16.997 | 2012-12-05 16:00 | 12.995 | 30.0184 | 22.976 | 78.2335 | 0.97523 | 3554.2335 | 36.7665
2012-12-05 | 16:15 | 2012-12-05 16:15 | 108.265 | 16.99 | 2012-12-05 16:15 | 12.993 | 30.0138 | 21.314 | 78.2512 | 0.95761 | 3554.2512 | 36.7488
2012-12-05 | 16:30 | 2012-12-05 16:30 | 108.271 | 16.988 | 2012-12-05 16:30 | 12.996 | 30.0208 | 19.574 | 78.2502 | 0.95854 | 3554.2502 | 36.7498
2012-12-05 | 16:45 | 2012-12-05 16:45 | 108.276 | 16.986 | 2012-12-05 16:45 | 12.997 | 30.0231 | 17.837 | 78.2529 | 0.95585 | 3554.2529 | 36.7471
2012-12-05 | 17:00 | 2012-12-05 17:00 | 108.284 | 16.981 | 2012-12-05 17:00 | 12.998 | 30.0254 | 16.264 | 78.2586 | 0.95016 | 3554.2586 | 36.7414
2012-12-05 | 17:15 | 2012-12-05 17:15 | 108.285 | 16.978 | 2012-12-05 17:15 | 12.997 | 30.0231 | 15.01 | 78.2619 | 0.94685 | 3554.2619 | 36.7381
2012-12-05 | 17:30 | 2012-12-05 17:30 | 108.289 | 16.975 | 2012-12-05 17:30 | 13.001 | 30.0323 | 13.988 | 78.2567 | 0.95209 | 3554.2567 | 36.7433
2012-12-05 | 17:45 | 2012-12-05 17:45 | 108.293 | 16.972 | 2012-12-05 17:45 | 12.999 | 30.0277 | 13.063 | 78.2653 | 0.94347 | 3554.2653 | 36.7347
2012-12-05 | 18:00 | 2012-12-05 18:00 | 108.113 | 16.972 | 2012-12-05 18:00 | 13 | 30.03 | 12.081 | 78.083 | 1.1258 | 3554.083 | 36.917
2012-12-05 | 18:15 | 2012-12-05 18:15 | 108.24 | 16.991 | 2012-12-05 18:15 | 13.002 | 30.0346 | 11.084 | 78.2054 | 1.0034 | 3554.2054 | 36.7946
2012-12-05 | 18:30 | 2012-12-05 18:30 | 108.271 | 16.999 | 2012-12-05 18:30 | 12.999 | 30.0277 | 9.981 | 78.2433 | 0.96547 | 3554.2433 | 36.7567
2012-12-05 | 18:45 | 2012-12-05 18:45 | 108.29 | 16.998 | 2012-12-05 18:45 | 13 | 30.03 | 9.125 | 78.26 | 0.94878 | 3554.26 | 36.74
2012-12-05 | 19:00 | 2012-12-05 19:00 | 108.3 | 16.996 | 2012-12-05 19:00 | 13.002 | 30.0346 | 8.517 | 78.2654 | 0.9434 | 3554.2654 | 36.7346
2012-12-05 | 19:15 | 2012-12-05 19:15 | 108.307 | 16.991 | 2012-12-05 19:15 | 13.004 | 30.0392 | 7.982 | 78.2678 | 0.94102 | 3554.2678 | 36.7322
2012-12-05 | 19:30 | 2012-12-05 19:30 | 108.155 | 16.987 | 2012-12-05 19:30 | 13.003 | 30.0369 | 7.569 | 78.1181 | 1.0907 | 3554.1181 | 36.8819
2012-12-05 | 19:45 | 2012-12-05 19:45 | 108.255 | 17.003 | 2012-12-05 19:45 | 13.004 | 30.0392 | 7.289 | 78.2158 | 0.99302 | 3554.2158 | 36.7842
2012-12-05 | 20:00 | 2012-12-05 20:00 | 92.822 | 16.993 | 2012-12-05 20:00 | 13.004 | 30.0392 | 7.099 | 62.7828 | 16.426 | 3538.7828 | 52.2172
2012-12-05 | 20:15 | 2012-12-05 20:15 | 108.19 | 17.002 | 2012-12-05 20:15 | 13.006 | 30.0439 | 6.972 | 78.1461 | 1.0626 | 3554.1461 | 36.8539
2012-12-05 | 20:30 | 2012-12-05 20:30 | 108.26 | 17.017 | 2012-12-05 20:30 | 13.004 | 30.0392 | 6.811 | 78.2208 | 0.98802 | 3554.2208 | 36.7792
2012-12-05 | 20:45 | 2012-12-05 20:45 | 108.288 | 17.023 | 2012-12-05 20:45 | 13.002 | 30.0346 | 6.681 | 78.2534 | 0.9554 | 3554.2534 | 36.7466
2012-12-05 | 21:00 | 2012-12-05 21:00 | 108.304 | 17.016 | 2012-12-05 21:00 | 13.003 | 30.0369 | 6.639 | 78.2671 | 0.94171 | 3554.2671 | 36.7329
2012-12-05 | 21:15 | 2012-12-05 21:15 | 108.316 | 17.009 | 2012-12-05 21:15 | 13.001 | 30.0323 | 6.595 | 78.2837 | 0.92509 | 3554.2837 | 36.7163
2012-12-05 | 21:30 | 2012-12-05 21:30 | 108.049 | 16.996 | 2012-12-05 21:30 | 13 | 30.03 | 6.616 | 78.019 | 1.1898 | 3554.019 | 36.981
2012-12-05 | 21:45 | 2012-12-05 21:45 | 108.251 | 17.011 | 2012-12-05 21:45 | 13.001 | 30.0323 | 6.812 | 78.2187 | 0.99009 | 3554.2187 | 36.7813
2012-12-05 | 22:00 | 2012-12-05 22:00 | 108.292 | 17.021 | 2012-12-05 22:00 | 13.003 | 30.0369 | 7.601 | 78.2551 | 0.95371 | 3554.2551 | 36.7449
2012-12-05 | 22:15 | 2012-12-05 22:15 | 108.309 | 17.021 | 2012-12-05 22:15 | 13.001 | 30.0323 | 8.553 | 78.2767 | 0.93209 | 3554.2767 | 36.7233
2012-12-05 | 22:30 | 2012-12-05 22:30 | 108.32 | 17.014 | 2012-12-05 22:30 | 13.001 | 30.0323 | 9.171 | 78.2877 | 0.92109 | 3554.2877 | 36.7123
2012-12-05 | 22:45 | 2012-12-05 22:45 | 108.326 | 17.008 | 2012-12-05 22:45 | 12.997 | 30.0231 | 9.432 | 78.3029 | 0.90585 | 3554.3029 | 36.6971
2012-12-05 | 23:00 | 2012-12-05 23:00 | 108.335 | 17.003 | 2012-12-05 23:00 | 13 | 30.03 | 9.539 | 78.305 | 0.90378 | 3554.305 | 36.695
2012-12-05 | 23:15 | 2012-12-05 23:15 | 108.341 | 16.997 | 2012-12-05 23:15 | 12.996 | 30.0208 | 9.547 | 78.3202 | 0.88854 | 3554.3202 | 36.6798
2012-12-05 | 23:30 | 2012-12-05 23:30 | 108.347 | 16.993 | 2012-12-05 23:30 | 12.992 | 30.0115 | 9.595 | 78.3355 | 0.8733 | 3554.3355 | 36.6645
2012-12-05 | 23:45 | 2012-12-05 23:45 | 108.341 | 16.987 | 2012-12-05 23:45 | 12.993 | 30.0138 | 9.803 | 78.3272 | 0.88161 | 3554.3272 | 36.6728
2012-12-06 | 0:00 | 2012-12-06 | 108.349 | 16.984 | 2012-12-06 | 12.989 | 30.0046 | 9.917 | 78.3444 | 0.86437 | 3554.3444 | 36.6556
2012-12-06 | 0:15 | 2012-12-06 00:15 | 108.352 | 16.981 | 2012-12-06 00:15 | 12.987 | 30 | 9.839 | 78.352 | 0.85675 | 3554.352 | 36.648
2012-12-06 | 0:30 | 2012-12-06 00:30 | 108.35 | 16.977 | 2012-12-06 00:30 | 12.986 | 29.9977 | 9.775 | 78.3523 | 0.85644 | 3554.3523 | 36.6477
2012-12-06 | 0:45 | 2012-12-06 00:45 | 108.349 | 16.975 | 2012-12-06 00:45 | 12.985 | 29.9953 | 9.779 | 78.3537 | 0.85513 | 3554.3537 | 36.6463
2012-12-06 | 1:00 | 2012-12-06 01:00 | 108.35 | 16.973 | 2012-12-06 01:00 | 12.983 | 29.9907 | 9.811 | 78.3593 | 0.84951 | 3554.3593 | 36.6407
2012-12-06 | 1:15 | 2012-12-06 01:15 | 108.345 | 16.97 | 2012-12-06 01:15 | 12.983 | 29.9907 | 9.735 | 78.3543 | 0.85451 | 3554.3543 | 36.6457
2012-12-06 | 1:30 | 2012-12-06 01:30 | 108.222 | 16.979 | 2012-12-06 01:30 | 12.982 | 29.9884 | 9.588 | 78.2336 | 0.9752 | 3554.2336 | 36.7664
2012-12-06 | 1:45 | 2012-12-06 01:45 | 108.291 | 16.992 | 2012-12-06 01:45 | 12.98 | 29.9838 | 9.456 | 78.3072 | 0.90158 | 3554.3072 | 36.6928
2012-12-06 | 2:00 | 2012-12-06 02:00 | 108.314 | 17.003 | 2012-12-06 02:00 | 12.978 | 29.9792 | 9.364 | 78.3348 | 0.87396 | 3554.3348 | 36.6652
2012-12-06 | 2:15 | 2012-12-06 02:15 | 108.327 | 17.004 | 2012-12-06 02:15 | 12.977 | 29.9769 | 9.245 | 78.3501 | 0.85865 | 3554.3501 | 36.6499
2012-12-06 | 2:30 | 2012-12-06 02:30 | 108.329 | 17 | 2012-12-06 02:30 | 12.977 | 29.9769 | 9.127 | 78.3521 | 0.85665 | 3554.3521 | 36.6479
2012-12-06 | 2:45 | 2012-12-06 02:45 | 108.336 | 16.995 | 2012-12-06 02:45 | 12.972 | 29.9653 | 8.968 | 78.3707 | 0.8381 | 3554.3707 | 36.6293
2012-12-06 | 3:00 | 2012-12-06 03:00 | 108.333 | 16.991 | 2012-12-06 03:00 | 12.972 | 29.9653 | 8.835 | 78.3677 | 0.8411 | 3554.3677 | 36.6323
2012-12-06 | 3:15 | 2012-12-06 03:15 | 108.337 | 16.988 | 2012-12-06 03:15 | 12.97 | 29.9607 | 8.595 | 78.3763 | 0.83248 | 3554.3763 | 36.6237
2012-12-06 | 3:30 | 2012-12-06 03:30 | 108.337 | 16.983 | 2012-12-06 03:30 | 12.966 | 29.9515 | 8.069 | 78.3855 | 0.82324 | 3554.3855 | 36.6145
2012-12-06 | 3:45 | 2012-12-06 03:45 | 108.334 | 16.98 | 2012-12-06 03:45 | 12.967 | 29.9538 | 7.352 | 78.3802 | 0.82855 | 3554.3802 | 36.6198
2012-12-06 | 4:00 | 2012-12-06 04:00 | 108.333 | 16.976 | 2012-12-06 04:00 | 12.965 | 29.9491 | 6.69 | 78.3838 | 0.82493 | 3554.3839 | 36.6161
2012-12-06 | 4:15 | 2012-12-06 04:15 | 108.327 | 16.973 | 2012-12-06 04:15 | 12.966 | 29.9515 | 6.183 | 78.3755 | 0.83324 | 3554.3755 | 36.6245
2012-12-06 | 4:30 | 2012-12-06 04:30 | 108.33 | 16.972 | 2012-12-06 04:30 | 12.964 | 29.9468 | 5.788 | 78.3832 | 0.82562 | 3554.3832 | 36.6168
2012-12-06 | 4:45 | 2012-12-06 04:45 | 108.333 | 16.968 | 2012-12-06 04:45 | 12.963 | 29.9445 | 5.543 | 78.3885 | 0.82031 | 3554.3885 | 36.6115
2012-12-06 | 5:00 | 2012-12-06 05:00 | 108.331 | 16.967 | 2012-12-06 05:00 | 12.966 | 29.9515 | 5.57 | 78.3795 | 0.82924 | 3554.3795 | 36.6205
2012-12-06 | 5:15 | 2012-12-06 05:15 | 108.334 | 16.966 | 2012-12-06 05:15 | 12.967 | 29.9538 | 5.827 | 78.3802 | 0.82855 | 3554.3802 | 36.6198
2012-12-06 | 5:30 | 2012-12-06 05:30 | 108.334 | 16.964 | 2012-12-06 05:30 | 12.965 | 29.9491 | 6.244 | 78.3849 | 0.82393 | 3554.3848 | 36.6152
2012-12-06 | 5:45 | 2012-12-06 05:45 | 108.342 | 16.963 | 2012-12-06 05:45 | 12.968 | 29.9561 | 6.139 | 78.3859 | 0.82286 | 3554.3859 | 36.6141
2012-12-06 | 6:00 | 2012-12-06 06:00 | 108.343 | 16.962 | 2012-12-06 06:00 | 12.97 | 29.9607 | 5.755 | 78.3823 | 0.82648 | 3554.3823 | 36.6177
2012-12-06 | 6:15 | 2012-12-06 06:15 | 108.347 | 16.96 | 2012-12-06 06:15 | 12.968 | 29.9561 | 5.326 | 78.3909 | 0.81786 | 3554.3909 | 36.6091
2012-12-06 | 6:30 | 2012-12-06 06:30 | 108.349 | 16.959 | 2012-12-06 06:30 | 12.969 | 29.9584 | 5.101 | 78.3906 | 0.81817 | 3554.3906 | 36.6094
2012-12-06 | 6:45 | 2012-12-06 06:45 | 108.35 | 16.959 | 2012-12-06 06:45 | 12.97 | 29.9607 | 5.069 | 78.3893 | 0.81948 | 3554.3893 | 36.6107
2012-12-06 | 7:00 | 2012-12-06 07:00 | 108.357 | 16.958 | 2012-12-06 07:00 | 12.971 | 29.963 | 5.831 | 78.394 | 0.81479 | 3554.394 | 36.606
2012-12-06 | 7:15 | 2012-12-06 07:15 | 108.36 | 16.957 | 2012-12-06 07:15 | 12.972 | 29.9653 | 10.314 | 78.3947 | 0.8141 | 3554.3947 | 36.6053
2012-12-06 | 7:30 | 2012-12-06 07:30 | 108.362 | 16.956 | 2012-12-06 07:30 | 12.97 | 29.9607 | 17.031 | 78.4013 | 0.80748 | 3554.4013 | 36.5987
2012-12-06 | 7:45 | 2012-12-06 07:45 | 108.366 | 16.956 | 2012-12-06 07:45 | 12.966 | 29.9515 | 20.999 | 78.4145 | 0.79424 | 3554.4145 | 36.5855
2012-12-06 | 8:00 | 2012-12-06 08:00 | 108.37 | 16.956 | 2012-12-06 08:00 | 12.967 | 29.9538 | 20.669 | 78.4162 | 0.79255 | 3554.4162 | 36.5838
2012-12-06 | 8:15 | 2012-12-06 08:15 | 108.373 | 16.954 | 2012-12-06 08:15 | 12.967 | 29.9538 | 22.69 | 78.4192 | 0.78955 | 3554.4192 | 36.5808
2012-12-06 | 8:30 | 2012-12-06 08:30 | 108.371 | 16.954 | 2012-12-06 08:30 | 12.966 | 29.9515 | 26.89 | 78.4195 | 0.78924 | 3554.4195 | 36.5805
2012-12-06 | 8:45 | 2012-12-06 08:45 | 108.375 | 16.954 | 2012-12-06 08:45 | 12.966 | 29.9515 | 28.808 | 78.4235 | 0.78524 | 3554.4235 | 36.5765
2012-12-06 | 9:00 | 2012-12-06 09:00 | 108.381 | 16.953 | 2012-12-06 09:00 | 12.968 | 29.9561 | 30.109 | 78.4249 | 0.78386 | 3554.4249 | 36.5751
2012-12-06 | 9:15 | 2012-12-06 09:15 | 108.196 | 16.959 | 2012-12-06 09:15 | 12.966 | 29.9515 | 29.474 | 78.2445 | 0.96424 | 3554.2445 | 36.7555
2012-12-06 | 9:30 | 2012-12-06 09:30 | 108.331 | 16.978 | 2012-12-06 09:30 | 12.965 | 29.9491 | 29.785 | 78.3819 | 0.82693 | 3554.3819 | 36.6181
2012-12-06 | 9:45 | 2012-12-06 09:45 | 108.357 | 16.983 | 2012-12-06 09:45 | 12.965 | 29.9491 | 29.996 | 78.4078 | 0.80093 | 3554.4079 | 36.5921
2012-12-06 | 10:00 | 2012-12-06 10:00 | 108.379 | 16.993 | 2012-12-06 10:00 | 12.965 | 29.9491 | 31.64 | 78.4299 | 0.77893 | 3554.4298 | 36.5702
2012-12-06 | 10:15 | 2012-12-06 10:15 | 108.388 | 16.991 | 2012-12-06 10:15 | 12.964 | 29.9468 | 32.793 | 78.4412 | 0.76762 | 3554.4412 | 36.5588
2012-12-06 | 10:30 | 2012-12-06 10:30 | 108.395 | 16.989 | 2012-12-06 10:30 | 12.958 | 29.933 | 32.93 | 78.462 | 0.74676 | 3554.462 | 36.538
2012-12-06 | 10:45 | 2012-12-06 10:45 | 108.395 | 16.986 | 2012-12-06 10:45 | 12.957 | 29.9307 | 32.073 | 78.4643 | 0.74445 | 3554.4643 | 36.5357
2012-12-06 | 11:00 | 2012-12-06 11:00 | 108.396 | 16.982 | 2012-12-06 11:00 | 12.953 | 29.9214 | 30.367 | 78.4746 | 0.73421 | 3554.4746 | 36.5254
2012-12-06 | 11:15 | 2012-12-06 11:15 | 108.402 | 16.977 | 2012-12-06 11:15 | 12.949 | 29.9122 | 28.538 | 78.4898 | 0.71897 | 3554.4898 | 36.5102
2012-12-06 | 11:30 | 2012-12-06 11:30 | 108.4 | 16.975 | 2012-12-06 11:30 | 12.946 | 29.9053 | 26.779 | 78.4947 | 0.71404 | 3554.4947 | 36.5053
2012-12-06 | 11:45 | 2012-12-06 11:45 | 108.395 | 16.973 | 2012-12-06 11:45 | 12.944 | 29.9006 | 25.229 | 78.4944 | 0.71442 | 3554.4944 | 36.5056
2012-12-06 | 12:00 | 2012-12-06 12:00 | 108.393 | 16.97 | 2012-12-06 12:00 | 12.94 | 29.8914 | 23.656 | 78.5016 | 0.70718 | 3554.5016 | 36.4984
2012-12-06 | 12:15 | 2012-12-06 12:15 | 108.388 | 16.968 | 2012-12-06 12:15 | 12.941 | 29.8937 | 22.687 | 78.4943 | 0.71449 | 3554.4943 | 36.5057
2012-12-06 | 12:30 | 2012-12-06 12:30 | 108.385 | 16.965 | 2012-12-06 12:30 | 12.938 | 29.8868 | 22.083 | 78.4982 | 0.71056 | 3554.4982 | 36.5018
2012-12-06 | 12:45 | 2012-12-06 12:45 | 108.379 | 16.963 | 2012-12-06 12:45 | 12.934 | 29.8775 | 21.708 | 78.5015 | 0.70732 | 3554.5015 | 36.4985
2012-12-06 | 13:00 | 2012-12-06 13:00 | 108.377 | 16.962 | 2012-12-06 13:00 | 12.932 | 29.8729 | 21.927 | 78.5041 | 0.7047 | 3554.5041 | 36.4959
2012-12-06 | 13:15 | 2012-12-06 13:15 | 108.378 | 16.96 | 2012-12-06 13:15 | 12.928 | 29.8637 | 22.029 | 78.5143 | 0.69446 | 3554.5143 | 36.4857
2012-12-06 | 13:30 | 2012-12-06 13:30 | 108.366 | 16.959 | 2012-12-06 13:30 | 12.926 | 29.8591 | 22.605 | 78.5069 | 0.70184 | 3554.5069 | 36.4931
2012-12-06 | 13:45 | 2012-12-06 13:45 | 108.368 | 16.959 | 2012-12-06 13:45 | 12.927 | 29.8614 | 23.06 | 78.5066 | 0.70215 | 3554.5066 | 36.4934
2012-12-06 | 14:00 | 2012-12-06 14:00 | 108.364 | 16.957 | 2012-12-06 14:00 | 12.924 | 29.8544 | 23.139 | 78.5096 | 0.69922 | 3554.5096 | 36.4904
2012-12-06 | 14:15 | 2012-12-06 14:15 | 108.361 | 16.956 | 2012-12-06 14:15 | 12.923 | 29.8521 | 23.172 | 78.5089 | 0.69991 | 3554.5089 | 36.4911
2012-12-06 | 14:30 | 2012-12-06 14:30 | 108.358 | 16.955 | 2012-12-06 14:30 | 12.921 | 29.8475 | 23.156 | 78.5105 | 0.69829 | 3554.5105 | 36.4895
2012-12-06 | 14:45 | 2012-12-06 14:45 | 108.357 | 16.955 | 2012-12-06 14:45 | 12.921 | 29.8475 | 23.042 | 78.5095 | 0.69929 | 3554.5095 | 36.4905
2012-12-06 | 15:00 | 2012-12-06 15:00 | 108.356 | 16.954 | 2012-12-06 15:00 | 12.919 | 29.8429 | 22.864 | 78.5131 | 0.69567 | 3554.5131 | 36.4869
2012-12-06 | 15:15 | 2012-12-06 15:15 | 108.354 | 16.953 | 2012-12-06 15:15 | 12.922 | 29.8498 | 22.603 | 78.5042 | 0.7046 | 3554.5042 | 36.4958
2012-12-06 | 15:30 | 2012-12-06 15:30 | 108.353 | 16.953 | 2012-12-06 15:30 | 12.921 | 29.8475 | 22.259 | 78.5055 | 0.70329 | 3554.5055 | 36.4945
2012-12-06 | 15:45 | 2012-12-06 15:45 | 108.355 | 16.952 | 2012-12-06 15:45 | 12.92 | 29.8452 | 21.865 | 78.5098 | 0.69898 | 3554.5098 | 36.4902
2012-12-06 | 16:00 | 2012-12-06 16:00 | 108.353 | 16.952 | 2012-12-06 16:00 | 12.921 | 29.8475 | 21.372 | 78.5055 | 0.70329 | 3554.5055 | 36.4945
2012-12-06 | 16:15 | 2012-12-06 16:15 | 108.356 | 16.952 | 2012-12-06 16:15 | 12.922 | 29.8498 | 20.556 | 78.5062 | 0.7026 | 3554.5062 | 36.4938
2012-12-06 | 16:30 | 2012-12-06 16:30 | 108.359 | 16.952 | 2012-12-06 16:30 | 12.925 | 29.8568 | 19.392 | 78.5022 | 0.70653 | 3554.5023 | 36.4977
2012-12-06 | 16:45 | 2012-12-06 16:45 | 108.358 | 16.951 | 2012-12-06 16:45 | 12.926 | 29.8591 | 17.738 | 78.4989 | 0.70984 | 3554.4989 | 36.5011
2012-12-06 | 17:00 | 2012-12-06 17:00 | 107.694 | 16.952 | 2012-12-06 17:00 | 12.926 | 29.8591 | 15.828 | 77.8349 | 1.3738 | 3553.8349 | 37.1651
2012-12-06 | 17:15 | 2012-12-06 17:15 | 108.282 | 16.977 | 2012-12-06 17:15 | 12.926 | 29.8591 | 14.065 | 78.4229 | 0.78584 | 3554.4229 | 36.5771
2012-12-06 | 17:30 | 2012-12-06 17:30 | 98.9289 | 16.969 | 2012-12-06 17:30 | 12.929 | 29.866 | 12.541 | 69.0629 | 10.1459 | 3545.0629 | 45.9371
2012-12-06 | 17:45 | 2012-12-06 17:45 | 108.008 | 16.98 | 2012-12-06 17:45 | 12.934 | 29.8775 | 11.459 | 78.1305 | 1.0783 | 3554.1305 | 36.8695
2012-12-06 | 18:00 | 2012-12-06 18:00 | 108.224 | 16.999 | 2012-12-06 18:00 | 12.935 | 29.8799 | 10.824 | 78.3441 | 0.86463 | 3554.3441 | 36.6559
2012-12-06 | 18:15 | 2012-12-06 18:15 | 108.282 | 17.006 | 2012-12-06 18:15 | 12.939 | 29.8891 | 10.319 | 78.3929 | 0.81587 | 3554.3929 | 36.6071
2012-12-06 | 18:30 | 2012-12-06 18:30 | 108.312 | 17.004 | 2012-12-06 18:30 | 12.941 | 29.8937 | 9.558 | 78.4183 | 0.79049 | 3554.4183 | 36.5817
2012-12-06 | 18:45 | 2012-12-06 18:45 | 108.335 | 17 | 2012-12-06 18:45 | 12.941 | 29.8937 | 8.626 | 78.4413 | 0.76749 | 3554.4413 | 36.5587
2012-12-06 | 19:00 | 2012-12-06 19:00 | 108.353 | 16.997 | 2012-12-06 19:00 | 12.939 | 29.8891 | 8.003 | 78.4639 | 0.74487 | 3554.4639 | 36.5361
2012-12-06 | 19:15 | 2012-12-06 19:15 | 108.366 | 16.992 | 2012-12-06 19:15 | 12.943 | 29.8983 | 7.64 | 78.4677 | 0.74111 | 3554.4677 | 36.5323
2012-12-06 | 19:30 | 2012-12-06 19:30 | 108.378 | 16.987 | 2012-12-06 19:30 | 12.943 | 29.8983 | 7.433 | 78.4797 | 0.72911 | 3554.4797 | 36.5203
2012-12-06 | 19:45 | 2012-12-06 19:45 | 108.386 | 16.984 | 2012-12-06 19:45 | 12.946 | 29.9053 | 6.88 | 78.4807 | 0.72804 | 3554.4807 | 36.5193
2012-12-06 | 20:00 | 2012-12-06 20:00 | 108.392 | 16.98 | 2012-12-06 20:00 | 12.948 | 29.9099 | 6.481 | 78.4821 | 0.72666 | 3554.4821 | 36.5179
2012-12-06 | 20:15 | 2012-12-06 20:15 | 108.404 | 16.977 | 2012-12-06 20:15 | 12.949 | 29.9122 | 6.151 | 78.4918 | 0.71697 | 3554.4918 | 36.5082
2012-12-06 | 20:30 | 2012-12-06 20:30 | 108.016 | 16.973 | 2012-12-06 20:30 | 12.947 | 29.9076 | 5.88 | 78.1084 | 1.1003 | 3554.1084 | 36.8916
2012-12-06 | 20:45 | 2012-12-06 20:45 | 108.333 | 16.994 | 2012-12-06 20:45 | 12.949 | 29.9122 | 5.912 | 78.4208 | 0.78797 | 3554.4208 | 36.5792
2012-12-06 | 21:00 | 2012-12-06 21:00 | 108.375 | 17.005 | 2012-12-06 21:00 | 12.949 | 29.9122 | 5.968 | 78.4628 | 0.74597 | 3554.4628 | 36.5372
2012-12-06 | 21:15 | 2012-12-06 21:15 | 108.398 | 17.008 | 2012-12-06 21:15 | 12.95 | 29.9145 | 5.936 | 78.4835 | 0.72528 | 3554.4835 | 36.5165
2012-12-06 | 21:30 | 2012-12-06 21:30 | 105.038 | 16.988 | 2012-12-06 21:30 | 12.953 | 29.9214 | 6.051 | 75.1166 | 4.0922 | 3551.1166 | 39.8834
2012-12-06 | 21:45 | 2012-12-06 21:45 | 108.321 | 17 | 2012-12-06 21:45 | 12.952 | 29.9191 | 5.906 | 78.4019 | 0.8069 | 3554.4019 | 36.5981
2012-12-06 | 22:00 | 2012-12-06 22:00 | 108.375 | 17.013 | 2012-12-06 22:00 | 12.951 | 29.9168 | 5.927 | 78.4582 | 0.75059 | 3554.4582 | 36.5418
2012-12-06 | 22:15 | 2012-12-06 22:15 | 108.397 | 17.016 | 2012-12-06 22:15 | 12.947 | 29.9076 | 5.977 | 78.4894 | 0.71935 | 3554.4894 | 36.5106
2012-12-06 | 22:30 | 2012-12-06 22:30 | 108.415 | 17.014 | 2012-12-06 22:30 | 12.948 | 29.9099 | 5.792 | 78.5051 | 0.70366 | 3554.5051 | 36.4949
2012-12-06 | 22:45 | 2012-12-06 22:45 | 108.426 | 17.008 | 2012-12-06 22:45 | 12.948 | 29.9099 | 5.627 | 78.5161 | 0.69266 | 3554.5161 | 36.4839
2012-12-06 | 23:00 | 2012-12-06 23:00 | 108.431 | 17.003 | 2012-12-06 23:00 | 12.949 | 29.9122 | 5.358 | 78.5188 | 0.68997 | 3554.5188 | 36.4812
2012-12-06 | 23:15 | 2012-12-06 23:15 | 108.439 | 16.998 | 2012-12-06 23:15 | 12.948 | 29.9099 | 5.12 | 78.5291 | 0.67966 | 3554.5291 | 36.4709
2012-12-06 | 23:30 | 2012-12-06 23:30 | 108.444 | 16.994 | 2012-12-06 23:30 | 12.948 | 29.9099 | 5.068 | 78.5341 | 0.67466 | 3554.5341 | 36.4659
2012-12-06 | 23:45 | 2012-12-06 23:45 | 108.448 | 16.989 | 2012-12-06 23:45 | 12.949 | 29.9122 | 4.973 | 78.5358 | 0.67297 | 3554.5358 | 36.4642
2012-12-07 | 0:00 | 2012-12-07 | 108.449 | 16.985 | 2012-12-07 | 12.95 | 29.9145 | 4.875 | 78.5345 | 0.67428 | 3554.5345 | 36.4655
2012-12-07 | 0:15 | 2012-12-07 00:15 | 108.454 | 16.982 | 2012-12-07 00:15 | 12.945 | 29.903 | 4.61 | 78.551 | 0.65773 | 3554.5511 | 36.4489
2012-12-07 | 0:30 | 2012-12-07 00:30 | 108.461 | 16.979 | 2012-12-07 00:30 | 12.946 | 29.9053 | 4.381 | 78.5557 | 0.65304 | 3554.5557 | 36.4443
2012-12-07 | 0:45 | 2012-12-07 00:45 | 108.46 | 16.976 | 2012-12-07 00:45 | 12.948 | 29.9099 | 4.299 | 78.5501 | 0.65866 | 3554.5501 | 36.4499
2012-12-07 | 1:00 | 2012-12-07 01:00 | 108.461 | 16.974 | 2012-12-07 01:00 | 12.946 | 29.9053 | 4.27 | 78.5557 | 0.65304 | 3554.5557 | 36.4443
2012-12-07 | 1:15 | 2012-12-07 01:15 | 108.457 | 16.971 | 2012-12-07 01:15 | 12.947 | 29.9076 | 4.207 | 78.5494 | 0.65935 | 3554.5494 | 36.4506
2012-12-07 | 1:30 | 2012-12-07 01:30 | 108.465 | 16.97 | 2012-12-07 01:30 | 12.946 | 29.9053 | 4.371 | 78.5597 | 0.64904 | 3554.5597 | 36.4403
2012-12-07 | 1:45 | 2012-12-07 01:45 | 108.464 | 16.968 | 2012-12-07 01:45 | 12.946 | 29.9053 | 4.476 | 78.5587 | 0.65004 | 3554.5587 | 36.4413
2012-12-07 | 2:00 | 2012-12-07 02:00 | 108.469 | 16.967 | 2012-12-07 02:00 | 12.947 | 29.9076 | 4.53 | 78.5614 | 0.64735 | 3554.5614 | 36.4386
2012-12-07 | 2:15 | 2012-12-07 02:15 | 108.471 | 16.965 | 2012-12-07 02:15 | 12.947 | 29.9076 | 4.456 | 78.5634 | 0.64535 | 3554.5634 | 36.4366
2012-12-07 | 2:30 | 2012-12-07 02:30 | 108.471 | 16.963 | 2012-12-07 02:30 | 12.949 | 29.9122 | 4.494 | 78.5588 | 0.64997 | 3554.5588 | 36.4412
2012-12-07 | 2:45 | 2012-12-07 02:45 | 108.476 | 16.963 | 2012-12-07 02:45 | 12.948 | 29.9099 | 4.646 | 78.5661 | 0.64266 | 3554.5661 | 36.4339
2012-12-07 | 3:00 | 2012-12-07 03:00 | 108.481 | 16.962 | 2012-12-07 03:00 | 12.947 | 29.9076 | 4.808 | 78.5734 | 0.63535 | 3554.5734 | 36.4266
2012-12-07 | 3:15 | 2012-12-07 03:15 | 108.481 | 16.961 | 2012-12-07 03:15 | 12.947 | 29.9076 | 4.948 | 78.5734 | 0.63535 | 3554.5734 | 36.4266
2012-12-07 | 3:30 | 2012-12-07 03:30 | 108.482 | 16.96 | 2012-12-07 03:30 | 12.946 | 29.9053 | 5.046 | 78.5767 | 0.63204 | 3554.5767 | 36.4233
2012-12-07 | 3:45 | 2012-12-07 03:45 | 108.484 | 16.959 | 2012-12-07 03:45 | 12.946 | 29.9053 | 5.067 | 78.5787 | 0.63004 | 3554.5787 | 36.4213
2012-12-07 | 4:00 | 2012-12-07 04:00 | 108.484 | 16.959 | 2012-12-07 04:00 | 12.943 | 29.8983 | 5.075 | 78.5857 | 0.62311 | 3554.5857 | 36.4143
2012-12-07 | 4:15 | 2012-12-07 04:15 | 108.486 | 16.958 | 2012-12-07 04:15 | 12.944 | 29.9006 | 5.026 | 78.5854 | 0.62342 | 3554.5854 | 36.4146
2012-12-07 | 4:30 | 2012-12-07 04:30 | 108.484 | 16.958 | 2012-12-07 04:30 | 12.943 | 29.8983 | 4.983 | 78.5857 | 0.62311 | 3554.5857 | 36.4143
2012-12-07 | 4:45 | 2012-12-07 04:45 | 108.485 | 16.956 | 2012-12-07 04:45 | 12.943 | 29.8983 | 4.927 | 78.5867 | 0.62211 | 3554.5867 | 36.4133
2012-12-07 | 5:00 | 2012-12-07 05:00 | 108.484 | 16.956 | 2012-12-07 05:00 | 12.943 | 29.8983 | 4.843 | 78.5857 | 0.62311 | 3554.5857 | 36.4143
2012-12-07 | 5:15 | 2012-12-07 05:15 | 108.491 | 16.956 | 2012-12-07 05:15 | 12.945 | 29.903 | 4.935 | 78.588 | 0.62073 | 3554.588 | 36.412
2012-12-07 | 5:30 | 2012-12-07 05:30 | 108.492 | 16.955 | 2012-12-07 05:30 | 12.947 | 29.9076 | 5.346 | 78.5844 | 0.62435 | 3554.5844 | 36.4156
2012-12-07 | 5:45 | 2012-12-07 05:45 | 108.488 | 16.954 | 2012-12-07 05:45 | 12.949 | 29.9122 | 6.574 | 78.5758 | 0.63297 | 3554.5758 | 36.4242
2012-12-07 | 6:00 | 2012-12-07 06:00 | 108.494 | 16.954 | 2012-12-07 06:00 | 12.948 | 29.9099 | 7.94 | 78.5841 | 0.62466 | 3554.5841 | 36.4159
2012-12-07 | 6:15 | 2012-12-07 06:15 | 108.495 | 16.953 | 2012-12-07 06:15 | 12.955 | 29.9261 | 8.778 | 78.569 | 0.63983 | 3554.5689 | 36.4311
2012-12-07 | 6:30 | 2012-12-07 06:30 | 108.504 | 16.954 | 2012-12-07 06:30 | 12.956 | 29.9284 | 9.055 | 78.5756 | 0.63314 | 3554.5756 | 36.4244
2012-12-07 | 6:45 | 2012-12-07 06:45 | 108.506 | 16.953 | 2012-12-07 06:45 | 12.956 | 29.9284 | 9.153 | 78.5776 | 0.63114 | 3554.5776 | 36.4224
2012-12-07 | 7:00 | 2012-12-07 07:00 | 108.515 | 16.953 | 2012-12-07 07:00 | 12.957 | 29.9307 | 10.616 | 78.5843 | 0.62445 | 3554.5843 | 36.4157
2012-12-07 | 7:15 | 2012-12-07 07:15 | 108.519 | 16.952 | 2012-12-07 07:15 | 12.96 | 29.9376 | 14.924 | 78.5814 | 0.62738 | 3554.5814 | 36.4186
2012-12-07 | 7:30 | 2012-12-07 07:30 | 108.526 | 16.952 | 2012-12-07 07:30 | 12.96 | 29.9376 | 19.818 | 78.5884 | 0.62038 | 3554.5884 | 36.4116
2012-12-07 | 7:45 | 2012-12-07 07:45 | 108.531 | 16.951 | 2012-12-07 07:45 | 12.961 | 29.9399 | 23.333 | 78.5911 | 0.61769 | 3554.5911 | 36.4089
2012-12-07 | 8:00 | 2012-12-07 08:00 | 108.536 | 16.952 | 2012-12-07 08:00 | 12.96 | 29.9376 | 25.369 | 78.5984 | 0.61038 | 3554.5984 | 36.4016
2012-12-07 | 8:15 | 2012-12-07 08:15 | 108.542 | 16.951 | 2012-12-07 08:15 | 12.961 | 29.9399 | 26.231 | 78.6021 | 0.60669 | 3554.6021 | 36.3979
2012-12-07 | 8:30 | 2012-12-07 08:30 | 108.551 | 16.952 | 2012-12-07 08:30 | 12.962 | 29.9422 | 28.502 | 78.6088 | 0.6 | 3554.6088 | 36.3912
2012-12-07 | 8:45 | 2012-12-07 08:45 | 108.557 | 16.951 | 2012-12-07 08:45 | 12.963 | 29.9445 | 29.632 | 78.6125 | 0.59631 | 3554.6125 | 36.3875
2012-12-07 | 9:00 | 2012-12-07 09:00 | 107.383 | 16.951 | 2012-12-07 09:00 | 12.966 | 29.9515 | 30.081 | 77.4315 | 1.7772 | 3553.4315 | 37.5685
2012-12-07 | 9:15 | 2012-12-07 09:15 | 108.485 | 16.97 | 2012-12-07 09:15 | 12.967 | 29.9538 | 29.992 | 78.5312 | 0.67755 | 3554.5312 | 36.4688
2012-12-07 | 9:30 | 2012-12-07 09:30 | 108.532 | 16.979 | 2012-12-07 09:30 | 12.969 | 29.9584 | 29.485 | 78.5736 | 0.63517 | 3554.5736 | 36.4264
2012-12-07 | 9:45 | 2012-12-07 09:45 | 102.514 | 16.988 | 2012-12-07 09:45 | 12.969 | 29.9584 | 29.057 | 72.5556 | 6.6532 | 3548.5556 | 42.4444
2012-12-07 | 10:00 | 2012-12-07 10:00 | 108.432 | 16.986 | 2012-12-07 10:00 | 12.968 | 29.9561 | 28.709 | 78.4759 | 0.73286 | 3554.4759 | 36.5241
2012-12-07 | 10:15 | 2012-12-07 10:15 | 108.517 | 17.001 | 2012-12-07 10:15 | 12.967 | 29.9538 | 27.899 | 78.5632 | 0.64555 | 3554.5632 | 36.4368
2012-12-07 | 10:30 | 2012-12-07 10:30 | 108.548 | 17.011 | 2012-12-07 10:30 | 12.969 | 29.9584 | 27.3 | 78.5896 | 0.61917 | 3554.5896 | 36.4104
2012-12-07 | 10:45 | 2012-12-07 10:45 | 108.563 | 17.008 | 2012-12-07 10:45 | 12.966 | 29.9515 | 26.362 | 78.6115 | 0.59724 | 3554.6115 | 36.3885
2012-12-07 | 11:00 | 2012-12-07 11:00 | 108.573 | 17.003 | 2012-12-07 11:00 | 12.967 | 29.9538 | 25.447 | 78.6192 | 0.58955 | 3554.6192 | 36.3808
2012-12-07 | 11:15 | 2012-12-07 11:15 | 108.586 | 16.999 | 2012-12-07 11:15 | 12.961 | 29.9399 | 24.486 | 78.6461 | 0.56269 | 3554.6461 | 36.3539
2012-12-07 | 11:30 | 2012-12-07 11:30 | 108.587 | 16.995 | 2012-12-07 11:30 | 12.964 | 29.9468 | 23.678 | 78.6402 | 0.56862 | 3554.6402 | 36.3598
2012-12-07 | 11:45 | 2012-12-07 11:45 | 108.59 | 16.991 | 2012-12-07 11:45 | 12.96 | 29.9376 | 22.943 | 78.6524 | 0.55638 | 3554.6524 | 36.3476
2012-12-07 | 12:00 | 2012-12-07 12:00 | 108.594 | 16.987 | 2012-12-07 12:00 | 12.959 | 29.9353 | 22.043 | 78.6587 | 0.55007 | 3554.6587 | 36.3413
2012-12-07 | 12:15 | 2012-12-07 12:15 | 108.596 | 16.985 | 2012-12-07 12:15 | 12.958 | 29.933 | 21.119 | 78.663 | 0.54576 | 3554.663 | 36.337
2012-12-07 | 12:30 | 2012-12-07 12:30 | 108.59 | 16.981 | 2012-12-07 12:30 | 12.954 | 29.9237 | 20.536 | 78.6663 | 0.54252 | 3554.6663 | 36.3337
2012-12-07 | 12:45 | 2012-12-07 12:45 | 108.596 | 16.977 | 2012-12-07 12:45 | 12.955 | 29.9261 | 20.276 | 78.67 | 0.53883 | 3554.6699 | 36.3301
2012-12-07 | 13:00 | 2012-12-07 13:00 | 108.592 | 16.975 | 2012-12-07 13:00 | 12.95 | 29.9145 | 20.626 | 78.6775 | 0.53128 | 3554.6775 | 36.3225
2012-12-07 | 13:15 | 2012-12-07 13:15 | 108.591 | 16.971 | 2012-12-07 13:15 | 12.949 | 29.9122 | 20.899 | 78.6788 | 0.52997 | 3554.6788 | 36.3212
2012-12-07 | 13:30 | 2012-12-07 13:30 | 108.583 | 16.968 | 2012-12-07 13:30 | 12.946 | 29.9053 | 21.211 | 78.6777 | 0.53104 | 3554.6777 | 36.3223
2012-12-07 | 13:45 | 2012-12-07 13:45 | 108.585 | 16.968 | 2012-12-07 13:45 | 12.942 | 29.896 | 21.372 | 78.689 | 0.5198 | 3554.689 | 36.311
2012-12-07 | 14:00 | 2012-12-07 14:00 | 108.585 | 16.967 | 2012-12-07 14:00 | 12.944 | 29.9006 | 21.211 | 78.6844 | 0.52442 | 3554.6844 | 36.3156
2012-12-07 | 14:15 | 2012-12-07 14:15 | 108.578 | 16.965 | 2012-12-07 14:15 | 12.945 | 29.903 | 20.903 | 78.675 | 0.53373 | 3554.675 | 36.325
2012-12-07 | 14:30 | 2012-12-07 14:30 | 108.576 | 16.964 | 2012-12-07 14:30 | 12.944 | 29.9006 | 20.727 | 78.6754 | 0.53342 | 3554.6754 | 36.3246
2012-12-07 | 14:45 | 2012-12-07 14:45 | 108.575 | 16.963 | 2012-12-07 14:45 | 12.944 | 29.9006 | 20.638 | 78.6744 | 0.53442 | 3554.6744 | 36.3256
2012-12-07 | 15:00 | 2012-12-07 15:00 | 108.577 | 16.962 | 2012-12-07 15:00 | 12.947 | 29.9076 | 20.375 | 78.6694 | 0.53935 | 3554.6694 | 36.3306
2012-12-07 | 15:15 | 2012-12-07 15:15 | 108.576 | 16.96 | 2012-12-07 15:15 | 12.943 | 29.8983 | 19.999 | 78.6777 | 0.53111 | 3554.6777 | 36.3223
2012-12-07 | 15:30 | 2012-12-07 15:30 | 108.58 | 16.959 | 2012-12-07 15:30 | 12.947 | 29.9076 | 19.773 | 78.6724 | 0.53635 | 3554.6724 | 36.3276
2012-12-07 | 15:45 | 2012-12-07 15:45 | 108.577 | 16.958 | 2012-12-07 15:45 | 12.946 | 29.9053 | 19.531 | 78.6717 | 0.53704 | 3554.6717 | 36.3283
2012-12-07 | 16:00 | 2012-12-07 16:00 | 108.58 | 16.958 | 2012-12-07 16:00 | 12.948 | 29.9099 | 19.111 | 78.6701 | 0.53866 | 3554.6701 | 36.3299
2012-12-07 | 16:15 | 2012-12-07 16:15 | 108.58 | 16.957 | 2012-12-07 16:15 | 12.948 | 29.9099 | 18.523 | 78.6701 | 0.53866 | 3554.6701 | 36.3299
2012-12-07 | 16:30 | 2012-12-07 16:30 | 108.582 | 16.956 | 2012-12-07 16:30 | 12.951 | 29.9168 | 17.971 | 78.6652 | 0.54359 | 3554.6652 | 36.3348
2012-12-07 | 16:45 | 2012-12-07 16:45 | 108.588 | 16.956 | 2012-12-07 16:45 | 12.954 | 29.9237 | 16.954 | 78.6643 | 0.54452 | 3554.6643 | 36.3357
2012-12-07 | 17:00 | 2012-12-07 17:00 | 108.588 | 16.955 | 2012-12-07 17:00 | 12.952 | 29.9191 | 15.325 | 78.6689 | 0.5399 | 3554.6689 | 36.3311
2012-12-07 | 17:15 | 2012-12-07 17:15 | 108.592 | 16.955 | 2012-12-07 17:15 | 12.949 | 29.9122 | 13.744 | 78.6798 | 0.52897 | 3554.6798 | 36.3202
2012-12-07 | 17:30 | 2012-12-07 17:30 | 108.597 | 16.955 | 2012-12-07 17:30 | 12.951 | 29.9168 | 12.209 | 78.6802 | 0.52859 | 3554.6802 | 36.3198
2012-12-07 | 17:45 | 2012-12-07 17:45 | 108.596 | 16.954 | 2012-12-07 17:45 | 12.955 | 29.9261 | 10.689 | 78.67 | 0.53883 | 3554.6699 | 36.3301
2012-12-07 | 18:00 | 2012-12-07 18:00 | 108.603 | 16.954 | 2012-12-07 18:00 | 12.957 | 29.9307 | 9.527 | 78.6723 | 0.53645 | 3554.6723 | 36.3277
2012-12-07 | 18:15 | 2012-12-07 18:15 | 108.606 | 16.954 | 2012-12-07 18:15 | 12.956 | 29.9284 | 8.748 | 78.6776 | 0.53114 | 3554.6776 | 36.3224
2012-12-07 | 18:30 | 2012-12-07 18:30 | 108.248 | 16.956 | 2012-12-07 18:30 | 12.958 | 29.933 | 8.205 | 78.315 | 0.89376 | 3554.315 | 36.685
2012-12-07 | 18:45 | 2012-12-07 18:45 | 108.525 | 16.976 | 2012-12-07 18:45 | 12.961 | 29.9399 | 7.827 | 78.5851 | 0.62369 | 3554.5851 | 36.4149
2012-12-07 | 19:00 | 2012-12-07 19:00 | 108.569 | 16.984 | 2012-12-07 19:00 | 12.961 | 29.9399 | 7.516 | 78.6291 | 0.57969 | 3554.6291 | 36.3709
2012-12-07 | 19:15 | 2012-12-07 19:15 | 108.59 | 16.993 | 2012-12-07 19:15 | 12.959 | 29.9353 | 7.233 | 78.6547 | 0.55407 | 3554.6547 | 36.3453
2012-12-07 | 19:30 | 2012-12-07 19:30 | 108.601 | 16.992 | 2012-12-07 19:30 | 12.961 | 29.9399 | 6.923 | 78.6611 | 0.54769 | 3554.6611 | 36.3389
2012-12-07 | 19:45 | 2012-12-07 19:45 | 108.609 | 16.988 | 2012-12-07 19:45 | 12.962 | 29.9422 | 6.635 | 78.6668 | 0.542 | 3554.6668 | 36.3332
2012-12-07 | 20:00 | 2012-12-07 20:00 | 108.618 | 16.985 | 2012-12-07 20:00 | 12.964 | 29.9468 | 6.347 | 78.6712 | 0.53762 | 3554.6712 | 36.3288
2012-12-07 | 20:15 | 2012-12-07 20:15 | 108.621 | 16.982 | 2012-12-07 20:15 | 12.964 | 29.9468 | 6.114 | 78.6742 | 0.53462 | 3554.6742 | 36.3258
2012-12-07 | 20:30 | 2012-12-07 20:30 | 108.625 | 16.979 | 2012-12-07 20:30 | 12.964 | 29.9468 | 5.956 | 78.6782 | 0.53062 | 3554.6782 | 36.3218
2012-12-07 | 20:45 | 2012-12-07 20:45 | 108.633 | 16.977 | 2012-12-07 20:45 | 12.971 | 29.963 | 5.836 | 78.67 | 0.53879 | 3554.67 | 36.33
2012-12-07 | 21:00 | 2012-12-07 21:00 | 108.638 | 16.976 | 2012-12-07 21:00 | 12.97 | 29.9607 | 5.754 | 78.6773 | 0.53148 | 3554.6773 | 36.3227
2012-12-07 | 21:15 | 2012-12-07 21:15 | 108.64 | 16.972 | 2012-12-07 21:15 | 12.967 | 29.9538 | 5.703 | 78.6862 | 0.52255 | 3554.6862 | 36.3138
2012-12-07 | 21:30 | 2012-12-07 21:30 | 108.646 | 16.969 | 2012-12-07 21:30 | 12.967 | 29.9538 | 5.61 | 78.6922 | 0.51655 | 3554.6922 | 36.3078
2012-12-07 | 21:45 | 2012-12-07 21:45 | 108.65 | 16.968 | 2012-12-07 21:45 | 12.97 | 29.9607 | 5.547 | 78.6893 | 0.51948 | 3554.6893 | 36.3107
2012-12-07 | 22:00 | 2012-12-07 22:00 | 108.653 | 16.967 | 2012-12-07 22:00 | 12.97 | 29.9607 | 5.475 | 78.6923 | 0.51648 | 3554.6923 | 36.3077
2012-12-07 | 22:15 | 2012-12-07 22:15 | 108.655 | 16.965 | 2012-12-07 22:15 | 12.97 | 29.9607 | 5.358 | 78.6943 | 0.51448 | 3554.6943 | 36.3057
2012-12-07 | 22:30 | 2012-12-07 22:30 | 108.657 | 16.962 | 2012-12-07 22:30 | 12.969 | 29.9584 | 5.208 | 78.6986 | 0.51017 | 3554.6986 | 36.3014
2012-12-07 | 22:45 | 2012-12-07 22:45 | 108.533 | 16.971 | 2012-12-07 22:45 | 12.969 | 29.9584 | 5.039 | 78.5746 | 0.63417 | 3554.5746 | 36.4254
2012-12-07 | 23:00 | 2012-12-07 23:00 | 108.61 | 16.986 | 2012-12-07 23:00 | 12.968 | 29.9561 | 5.006 | 78.6539 | 0.55486 | 3554.6539 | 36.3461
2012-12-07 | 23:15 | 2012-12-07 23:15 | 108.636 | 16.998 | 2012-12-07 23:15 | 12.966 | 29.9515 | 4.889 | 78.6845 | 0.52424 | 3554.6845 | 36.3155
2012-12-07 | 23:30 | 2012-12-07 23:30 | 108.65 | 16.996 | 2012-12-07 23:30 | 12.967 | 29.9538 | 4.872 | 78.6962 | 0.51255 | 3554.6962 | 36.3038
2012-12-07 | 23:45 | 2012-12-07 23:45 | 108.659 | 16.994 | 2012-12-07 23:45 | 12.965 | 29.9491 | 4.891 | 78.7099 | 0.49893 | 3554.7099 | 36.2901
2012-12-08 | 0:00 | 2012-12-08 | 108.662 | 16.991 | 2012-12-08 | 12.964 | 29.9468 | 4.881 | 78.7152 | 0.49362 | 3554.7152 | 36.2848
2012-12-08 | 0:15 | 2012-12-08 00:15 | 108.667 | 16.989 | 2012-12-08 00:15 | 12.961 | 29.9399 | 4.933 | 78.7271 | 0.48169 | 3554.7271 | 36.2729
2012-12-08 | 0:30 | 2012-12-08 00:30 | 108.667 | 16.986 | 2012-12-08 00:30 | 12.959 | 29.9353 | 5.025 | 78.7317 | 0.47707 | 3554.7317 | 36.2683
2012-12-08 | 0:45 | 2012-12-08 00:45 | 108.669 | 16.983 | 2012-12-08 00:45 | 12.957 | 29.9307 | 4.961 | 78.7383 | 0.47045 | 3554.7383 | 36.2617
2012-12-08 | 1:00 | 2012-12-08 01:00 | 108.667 | 16.979 | 2012-12-08 01:00 | 12.957 | 29.9307 | 4.981 | 78.7363 | 0.47245 | 3554.7363 | 36.2637
2012-12-08 | 1:15 | 2012-12-08 01:15 | 108.671 | 16.976 | 2012-12-08 01:15 | 12.962 | 29.9422 | 4.815 | 78.7288 | 0.48 | 3554.7288 | 36.2712
2012-12-08 | 1:30 | 2012-12-08 01:30 | 108.668 | 16.973 | 2012-12-08 01:30 | 12.961 | 29.9399 | 4.641 | 78.7281 | 0.48069 | 3554.7281 | 36.2719
2012-12-08 | 1:45 | 2012-12-08 01:45 | 108.669 | 16.971 | 2012-12-08 01:45 | 12.96 | 29.9376 | 4.546 | 78.7314 | 0.47738 | 3554.7314 | 36.2686
2012-12-08 | 2:00 | 2012-12-08 02:00 | 108.672 | 16.968 | 2012-12-08 02:00 | 12.958 | 29.933 | 4.546 | 78.739 | 0.46976 | 3554.739 | 36.261
2012-12-08 | 2:15 | 2012-12-08 02:15 | 108.675 | 16.967 | 2012-12-08 02:15 | 12.958 | 29.933 | 4.485 | 78.742 | 0.46676 | 3554.742 | 36.258
2012-12-08 | 2:30 | 2012-12-08 02:30 | 108.677 | 16.966 | 2012-12-08 02:30 | 12.957 | 29.9307 | 4.198 | 78.7463 | 0.46245 | 3554.7463 | 36.2537
2012-12-08 | 2:45 | 2012-12-08 02:45 | 108.676 | 16.964 | 2012-12-08 02:45 | 12.957 | 29.9307 | 3.916 | 78.7453 | 0.46345 | 3554.7453 | 36.2547
2012-12-08 | 3:00 | 2012-12-08 03:00 | 108.679 | 16.963 | 2012-12-08 03:00 | 12.956 | 29.9284 | 3.811 | 78.7506 | 0.45814 | 3554.7506 | 36.2494
2012-12-08 | 3:15 | 2012-12-08 03:15 | 108.677 | 16.962 | 2012-12-08 03:15 | 12.958 | 29.933 | 3.804 | 78.744 | 0.46476 | 3554.744 | 36.256
2012-12-08 | 3:30 | 2012-12-08 03:30 | 108.675 | 16.961 | 2012-12-08 03:30 | 12.956 | 29.9284 | 3.672 | 78.7466 | 0.46214 | 3554.7466 | 36.2534
2012-12-08 | 3:45 | 2012-12-08 03:45 | 108.681 | 16.96 | 2012-12-08 03:45 | 12.956 | 29.9284 | 3.758 | 78.7526 | 0.45614 | 3554.7526 | 36.2474
2012-12-08 | 4:00 | 2012-12-08 04:00 | 108.682 | 16.959 | 2012-12-08 04:00 | 12.953 | 29.9214 | 3.786 | 78.7606 | 0.44821 | 3554.7606 | 36.2394
2012-12-08 | 4:15 | 2012-12-08 04:15 | 108.68 | 16.958 | 2012-12-08 04:15 | 12.949 | 29.9122 | 3.848 | 78.7678 | 0.44097 | 3554.7678 | 36.2322
2012-12-08 | 4:30 | 2012-12-08 04:30 | 108.684 | 16.957 | 2012-12-08 04:30 | 12.953 | 29.9214 | 3.982 | 78.7626 | 0.44621 | 3554.7626 | 36.2374
2012-12-08 | 4:45 | 2012-12-08 04:45 | 108.678 | 16.957 | 2012-12-08 04:45 | 12.951 | 29.9168 | 3.954 | 78.7612 | 0.44759 | 3554.7612 | 36.2388
2012-12-08 | 5:00 | 2012-12-08 05:00 | 108.677 | 16.957 | 2012-12-08 05:00 | 12.95 | 29.9145 | 3.823 | 78.7625 | 0.44628 | 3554.7625 | 36.2375
2012-12-08 | 5:15 | 2012-12-08 05:15 | 108.68 | 16.956 | 2012-12-08 05:15 | 12.952 | 29.9191 | 3.73 | 78.7609 | 0.4479 | 3554.7609 | 36.2391
2012-12-08 | 5:30 | 2012-12-08 05:30 | 108.675 | 16.955 | 2012-12-08 05:30 | 12.955 | 29.9261 | 3.598 | 78.7489 | 0.45983 | 3554.749 | 36.251
2012-12-08 | 5:45 | 2012-12-08 05:45 | 108.678 | 16.955 | 2012-12-08 05:45 | 12.958 | 29.933 | 3.421 | 78.745 | 0.46376 | 3554.745 | 36.255
2012-12-08 | 6:00 | 2012-12-08 06:00 | 108.679 | 16.955 | 2012-12-08 06:00 | 12.959 | 29.9353 | 3.14 | 78.7437 | 0.46507 | 3554.7437 | 36.2563
2012-12-08 | 6:15 | 2012-12-08 06:15 | 108.681 | 16.954 | 2012-12-08 06:15 | 12.962 | 29.9422 | 2.923 | 78.7388 | 0.47 | 3554.7388 | 36.2612
2012-12-08 | 6:30 | 2012-12-08 06:30 | 108.686 | 16.953 | 2012-12-08 06:30 | 12.963 | 29.9445 | 2.768 | 78.7415 | 0.46731 | 3554.7415 | 36.2585
2012-12-08 | 6:45 | 2012-12-08 06:45 | 108.69 | 16.953 | 2012-12-08 06:45 | 12.966 | 29.9515 | 2.611 | 78.7385 | 0.47024 | 3554.7385 | 36.2615
2012-12-08 | 7:00 | 2012-12-08 07:00 | 108.692 | 16.953 | 2012-12-08 07:00 | 12.965 | 29.9491 | 3.906 | 78.7428 | 0.46593 | 3554.7429 | 36.2571
2012-12-08 | 7:15 | 2012-12-08 07:15 | 108.702 | 16.953 | 2012-12-08 07:15 | 12.967 | 29.9538 | 9.567 | 78.7482 | 0.46055 | 3554.7482 | 36.2518
2012-12-08 | 7:30 | 2012-12-08 07:30 | 108.706 | 16.952 | 2012-12-08 07:30 | 12.963 | 29.9445 | 15.879 | 78.7615 | 0.44731 | 3554.7615 | 36.2385
2012-12-08 | 7:45 | 2012-12-08 07:45 | 108.708 | 16.952 | 2012-12-08 07:45 | 12.963 | 29.9445 | 21.762 | 78.7635 | 0.44531 | 3554.7635 | 36.2365
2012-12-08 | 8:00 | 2012-12-08 08:00 | 108.712 | 16.951 | 2012-12-08 08:00 | 12.965 | 29.9491 | 25.397 | 78.7629 | 0.44593 | 3554.7629 | 36.2371
2012-12-08 | 8:15 | 2012-12-08 08:15 | 108.714 | 16.952 | 2012-12-08 08:15 | 12.96 | 29.9376 | 27.618 | 78.7764 | 0.43238 | 3554.7764 | 36.2236
2012-12-08 | 8:30 | 2012-12-08 08:30 | 108.716 | 16.951 | 2012-12-08 08:30 | 12.962 | 29.9422 | 29.935 | 78.7738 | 0.435 | 3554.7738 | 36.2262
2012-12-08 | 8:45 | 2012-12-08 08:45 | 108.721 | 16.951 | 2012-12-08 08:45 | 12.964 | 29.9468 | 32.46 | 78.7742 | 0.43462 | 3554.7742 | 36.2258
2012-12-08 | 9:00 | 2012-12-08 09:00 | 108.726 | 16.951 | 2012-12-08 09:00 | 12.965 | 29.9491 | 34.117 | 78.7768 | 0.43193 | 3554.7769 | 36.2231
2012-12-08 | 9:15 | 2012-12-08 09:15 | 108.731 | 16.951 | 2012-12-08 09:15 | 12.965 | 29.9491 | 34.804 | 78.7818 | 0.42693 | 3554.7818 | 36.2182
2012-12-08 | 9:30 | 2012-12-08 09:30 | 108.734 | 16.951 | 2012-12-08 09:30 | 12.963 | 29.9445 | 35.141 | 78.7895 | 0.41931 | 3554.7895 | 36.2105
2012-12-08 | 9:45 | 2012-12-08 09:45 | 108.74 | 16.951 | 2012-12-08 09:45 | 12.963 | 29.9445 | 34.8 | 78.7955 | 0.41331 | 3554.7955 | 36.2045
2012-12-08 | 10:00 | 2012-12-08 10:00 | 108.742 | 16.951 | 2012-12-08 10:00 | 12.963 | 29.9445 | 33.89 | 78.7975 | 0.41131 | 3554.7975 | 36.2025
2012-12-08 | 10:15 | 2012-12-08 10:15 | 108.745 | 16.951 | 2012-12-08 10:15 | 12.96 | 29.9376 | 32.939 | 78.8074 | 0.40138 | 3554.8074 | 36.1926
2012-12-08 | 10:30 | 2012-12-08 10:30 | 108.747 | 16.951 | 2012-12-08 10:30 | 12.961 | 29.9399 | 31.829 | 78.8071 | 0.40169 | 3554.8071 | 36.1929
2012-12-08 | 10:45 | 2012-12-08 10:45 | 108.75 | 16.95 | 2012-12-08 10:45 | 12.959 | 29.9353 | 30.976 | 78.8147 | 0.39407 | 3554.8147 | 36.1853
2012-12-08 | 11:00 | 2012-12-08 11:00 | 108.751 | 16.951 | 2012-12-08 11:00 | 12.954 | 29.9237 | 29.693 | 78.8273 | 0.38152 | 3554.8273 | 36.1727
2012-12-08 | 11:15 | 2012-12-08 11:15 | 108.756 | 16.95 | 2012-12-08 11:15 | 12.953 | 29.9214 | 28.552 | 78.8346 | 0.37421 | 3554.8346 | 36.1654
2012-12-08 | 11:30 | 2012-12-08 11:30 | 108.751 | 16.95 | 2012-12-08 11:30 | 12.949 | 29.9122 | 27.18 | 78.8388 | 0.36997 | 3554.8388 | 36.1612
2012-12-08 | 11:45 | 2012-12-08 11:45 | 106.112 | 16.949 | 2012-12-08 11:45 | 12.946 | 29.9053 | 25.669 | 76.2067 | 3.002 | 3552.2067 | 38.7933
2012-12-08 | 12:00 | 2012-12-08 12:00 | 108.668 | 16.968 | 2012-12-08 12:00 | 12.946 | 29.9053 | 24.247 | 78.7627 | 0.44604 | 3554.7627 | 36.2373
2012-12-08 | 12:15 | 2012-12-08 12:15 | 108.705 | 16.979 | 2012-12-08 12:15 | 12.943 | 29.8983 | 23.127 | 78.8067 | 0.40211 | 3554.8067 | 36.1933
2012-12-08 | 12:30 | 2012-12-08 12:30 | 108.718 | 16.983 | 2012-12-08 12:30 | 12.944 | 29.9006 | 22.49 | 78.8174 | 0.39142 | 3554.8174 | 36.1826
2012-12-08 | 12:45 | 2012-12-08 12:45 | 108.72 | 16.988 | 2012-12-08 12:45 | 12.941 | 29.8937 | 22.253 | 78.8263 | 0.38249 | 3554.8263 | 36.1737
2012-12-08 | 13:00 | 2012-12-08 13:00 | 108.721 | 16.988 | 2012-12-08 13:00 | 12.94 | 29.8914 | 22.289 | 78.8296 | 0.37918 | 3554.8296 | 36.1704
2012-12-08 | 13:15 | 2012-12-08 13:15 | 108.731 | 16.986 | 2012-12-08 13:15 | 12.939 | 29.8891 | 22.39 | 78.8419 | 0.36687 | 3554.8419 | 36.1581
2012-12-08 | 13:30 | 2012-12-08 13:30 | 108.726 | 16.983 | 2012-12-08 13:30 | 12.94 | 29.8914 | 22.752 | 78.8346 | 0.37418 | 3554.8346 | 36.1654
2012-12-08 | 13:45 | 2012-12-08 13:45 | 108.724 | 16.98 | 2012-12-08 13:45 | 12.937 | 29.8845 | 22.862 | 78.8395 | 0.36925 | 3554.8395 | 36.1605
2012-12-08 | 14:00 | 2012-12-08 14:00 | 108.721 | 16.976 | 2012-12-08 14:00 | 12.938 | 29.8868 | 22.654 | 78.8342 | 0.37456 | 3554.8342 | 36.1658
2012-12-08 | 14:15 | 2012-12-08 14:15 | 108.729 | 16.973 | 2012-12-08 14:15 | 12.938 | 29.8868 | 22.404 | 78.8422 | 0.36656 | 3554.8422 | 36.1578
2012-12-08 | 14:30 | 2012-12-08 14:30 | 108.723 | 16.97 | 2012-12-08 14:30 | 12.933 | 29.8752 | 22.368 | 78.8478 | 0.36101 | 3554.8478 | 36.1522
2012-12-08 | 14:45 | 2012-12-08 14:45 | 108.725 | 16.968 | 2012-12-08 14:45 | 12.938 | 29.8868 | 22.147 | 78.8382 | 0.37056 | 3554.8382 | 36.1618
2012-12-08 | 15:00 | 2012-12-08 15:00 | 108.724 | 16.965 | 2012-12-08 15:00 | 12.937 | 29.8845 | 21.961 | 78.8395 | 0.36925 | 3554.8395 | 36.1605
2012-12-08 | 15:15 | 2012-12-08 15:15 | 108.721 | 16.964 | 2012-12-08 15:15 | 12.937 | 29.8845 | 21.579 | 78.8365 | 0.37225 | 3554.8365 | 36.1635
2012-12-08 | 15:30 | 2012-12-08 15:30 | 108.727 | 16.962 | 2012-12-08 15:30 | 12.939 | 29.8891 | 21.017 | 78.8379 | 0.37087 | 3554.8379 | 36.1621
2012-12-08 | 15:45 | 2012-12-08 15:45 | 108.724 | 16.96 | 2012-12-08 15:45 | 12.938 | 29.8868 | 20.406 | 78.8372 | 0.37156 | 3554.8372 | 36.1628
2012-12-08 | 16:00 | 2012-12-08 16:00 | 108.722 | 16.959 | 2012-12-08 16:00 | 12.939 | 29.8891 | 19.802 | 78.8329 | 0.37587 | 3554.8329 | 36.1671
2012-12-08 | 16:15 | 2012-12-08 16:15 | 108.728 | 16.959 | 2012-12-08 16:15 | 12.939 | 29.8891 | 19.081 | 78.8389 | 0.36987 | 3554.8389 | 36.1611
2012-12-08 | 16:30 | 2012-12-08 16:30 | 108.726 | 16.958 | 2012-12-08 16:30 | 12.94 | 29.8914 | 18.079 | 78.8346 | 0.37418 | 3554.8346 | 36.1654
2012-12-08 | 16:45 | 2012-12-08 16:45 | 107.742 | 16.956 | 2012-12-08 16:45 | 12.939 | 29.8891 | 16.349 | 77.8529 | 1.3559 | 3553.8529 | 37.1471
2012-12-08 | 17:00 | 2012-12-08 17:00 | 108.657 | 16.975 | 2012-12-08 17:00 | 12.94 | 29.8914 | 14.42 | 78.7656 | 0.44318 | 3554.7656 | 36.2344
2012-12-08 | 17:15 | 2012-12-08 17:15 | 108.686 | 16.986 | 2012-12-08 17:15 | 12.939 | 29.8891 | 12.747 | 78.7969 | 0.41187 | 3554.7969 | 36.2031
2012-12-08 | 17:30 | 2012-12-08 17:30 | 108.704 | 16.995 | 2012-12-08 17:30 | 12.938 | 29.8868 | 11.425 | 78.8172 | 0.39156 | 3554.8172 | 36.1828
2012-12-08 | 17:45 | 2012-12-08 17:45 | 108.708 | 16.998 | 2012-12-08 17:45 | 12.942 | 29.896 | 10.242 | 78.812 | 0.3968 | 3554.812 | 36.188
2012-12-08 | 18:00 | 2012-12-08 18:00 | 108.714 | 16.993 | 2012-12-08 18:00 | 12.947 | 29.9076 | 9.331 | 78.8064 | 0.40235 | 3554.8064 | 36.1936
2012-12-08 | 18:15 | 2012-12-08 18:15 | 108.718 | 16.989 | 2012-12-08 18:15 | 12.949 | 29.9122 | 8.697 | 78.8058 | 0.40297 | 3554.8058 | 36.1942
2012-12-08 | 18:30 | 2012-12-08 18:30 | 108.726 | 16.985 | 2012-12-08 18:30 | 12.953 | 29.9214 | 8.277 | 78.8046 | 0.40421 | 3554.8046 | 36.1954
2012-12-08 | 18:45 | 2012-12-08 18:45 | 108.733 | 16.983 | 2012-12-08 18:45 | 12.953 | 29.9214 | 8.096 | 78.8116 | 0.39721 | 3554.8116 | 36.1884
2012-12-08 | 19:00 | 2012-12-08 19:00 | 108.74 | 16.979 | 2012-12-08 19:00 | 12.958 | 29.933 | 7.821 | 78.807 | 0.40176 | 3554.807 | 36.193
2012-12-08 | 19:15 | 2012-12-08 19:15 | 108.744 | 16.976 | 2012-12-08 19:15 | 12.955 | 29.9261 | 6.927 | 78.8179 | 0.39083 | 3554.818 | 36.182
2012-12-08 | 19:30 | 2012-12-08 19:30 | 108.746 | 16.974 | 2012-12-08 19:30 | 12.958 | 29.933 | 6.034 | 78.813 | 0.39576 | 3554.813 | 36.187
2012-12-08 | 19:45 | 2012-12-08 19:45 | 97.3986 | 16.967 | 2012-12-08 19:45 | 12.957 | 29.9307 | 5.267 | 67.4679 | 11.7408 | 3543.4679 | 47.5321
2012-12-08 | 20:00 | 2012-12-08 20:00 | 108.61 | 16.978 | 2012-12-08 20:00 | 12.957 | 29.9307 | 4.735 | 78.6793 | 0.52945 | 3554.6793 | 36.3207
2012-12-08 | 20:15 | 2012-12-08 20:15 | 104.764 | 16.979 | 2012-12-08 20:15 | 12.957 | 29.9307 | 4.377 | 74.8333 | 4.3755 | 3550.8333 | 40.1667
2012-12-08 | 20:30 | 2012-12-08 20:30 | 108.587 | 16.99 | 2012-12-08 20:30 | 12.961 | 29.9399 | 3.825 | 78.6471 | 0.56169 | 3554.6471 | 36.3529
2012-12-08 | 20:45 | 2012-12-08 20:45 | 108.664 | 17.003 | 2012-12-08 20:45 | 12.962 | 29.9422 | 3.151 | 78.7218 | 0.487 | 3554.7218 | 36.2782
2012-12-08 | 21:00 | 2012-12-08 21:00 | 108.702 | 17.009 | 2012-12-08 21:00 | 12.962 | 29.9422 | 2.833 | 78.7598 | 0.449 | 3554.7598 | 36.2402
2012-12-08 | 21:15 | 2012-12-08 21:15 | 108.721 | 17.005 | 2012-12-08 21:15 | 12.962 | 29.9422 | 2.42 | 78.7788 | 0.43 | 3554.7788 | 36.2212
2012-12-08 | 21:30 | 2012-12-08 21:30 | 108.742 | 17 | 2012-12-08 21:30 | 12.962 | 29.9422 | 2.174 | 78.7998 | 0.409 | 3554.7998 | 36.2002
2012-12-08 | 21:45 | 2012-12-08 21:45 | 108.751 | 16.995 | 2012-12-08 21:45 | 12.964 | 29.9468 | 2.038 | 78.8042 | 0.40462 | 3554.8042 | 36.1958
2012-12-08 | 22:00 | 2012-12-08 22:00 | 108.762 | 16.991 | 2012-12-08 22:00 | 12.967 | 29.9538 | 1.842 | 78.8082 | 0.40055 | 3554.8082 | 36.1918
2012-12-08 | 22:15 | 2012-12-08 22:15 | 108.764 | 16.987 | 2012-12-08 22:15 | 12.963 | 29.9445 | 1.853 | 78.8195 | 0.38931 | 3554.8195 | 36.1805
2012-12-08 | 22:30 | 2012-12-08 22:30 | 108.773 | 16.984 | 2012-12-08 22:30 | 12.965 | 29.9491 | 1.925 | 78.8238 | 0.38493 | 3554.8238 | 36.1762
2012-12-08 | 22:45 | 2012-12-08 22:45 | 108.782 | 16.98 | 2012-12-08 22:45 | 12.966 | 29.9515 | 1.946 | 78.8305 | 0.37824 | 3554.8305 | 36.1695
2012-12-08 | 23:00 | 2012-12-08 23:00 | 108.784 | 16.979 | 2012-12-08 23:00 | 12.966 | 29.9515 | 1.765 | 78.8325 | 0.37624 | 3554.8325 | 36.1675
2012-12-08 | 23:15 | 2012-12-08 23:15 | 104.419 | 16.972 | 2012-12-08 23:15 | 12.965 | 29.9491 | 1.638 | 74.4698 | 4.7389 | 3550.4698 | 40.5302
2012-12-08 | 23:30 | 2012-12-08 23:30 | 108.706 | 16.983 | 2012-12-08 23:30 | 12.965 | 29.9491 | 1.428 | 78.7569 | 0.45193 | 3554.7569 | 36.2431
2012-12-08 | 23:45 | 2012-12-08 23:45 | 108.752 | 16.997 | 2012-12-08 23:45 | 12.965 | 29.9491 | 1.105 | 78.8028 | 0.40593 | 3554.8029 | 36.1971
2012-12-09 | 0:00 | 2012-12-09 | 108.773 | 17.003 | 2012-12-09 | 12.969 | 29.9584 | 0.661 | 78.8146 | 0.39417 | 3554.8146 | 36.1854
2012-12-09 | 0:15 | 2012-12-09 00:15 | 108.786 | 17.004 | 2012-12-09 00:15 | 12.965 | 29.9491 | 0.536 | 78.8368 | 0.37193 | 3554.8369 | 36.1631
2012-12-09 | 0:30 | 2012-12-09 00:30 | 108.797 | 17 | 2012-12-09 00:30 | 12.966 | 29.9515 | 0.482 | 78.8455 | 0.36324 | 3554.8455 | 36.1545
2012-12-09 | 0:45 | 2012-12-09 00:45 | 108.799 | 16.994 | 2012-12-09 00:45 | 12.965 | 29.9491 | 0.522 | 78.8499 | 0.35893 | 3554.8499 | 36.1501
2012-12-09 | 1:00 | 2012-12-09 01:00 | 108.805 | 16.991 | 2012-12-09 01:00 | 12.965 | 29.9491 | 0.408 | 78.8559 | 0.35293 | 3554.8558 | 36.1442
2012-12-09 | 1:15 | 2012-12-09 01:15 | 108.808 | 16.988 | 2012-12-09 01:15 | 12.967 | 29.9538 | 0.341 | 78.8542 | 0.35455 | 3554.8542 | 36.1458
2012-12-09 | 1:30 | 2012-12-09 01:30 | 108.813 | 16.984 | 2012-12-09 01:30 | 12.968 | 29.9561 | 0.283 | 78.8569 | 0.35186 | 3554.8569 | 36.1431
2012-12-09 | 1:45 | 2012-12-09 01:45 | 108.813 | 16.981 | 2012-12-09 01:45 | 12.968 | 29.9561 | 0.283 | 78.8569 | 0.35186 | 3554.8569 | 36.1431
2012-12-09 | 2:00 | 2012-12-09 02:00 | 108.817 | 16.978 | 2012-12-09 02:00 | 12.966 | 29.9515 | 0.315 | 78.8655 | 0.34324 | 3554.8655 | 36.1345
2012-12-09 | 2:15 | 2012-12-09 02:15 | 108.82 | 16.976 | 2012-12-09 02:15 | 12.97 | 29.9607 | 0.33 | 78.8593 | 0.34948 | 3554.8593 | 36.1407
2012-12-09 | 2:30 | 2012-12-09 02:30 | 108.827 | 16.974 | 2012-12-09 02:30 | 12.964 | 29.9468 | 0.504 | 78.8802 | 0.32862 | 3554.8802 | 36.1198
2012-12-09 | 2:45 | 2012-12-09 02:45 | 108.825 | 16.972 | 2012-12-09 02:45 | 12.964 | 29.9468 | 0.576 | 78.8782 | 0.33062 | 3554.8782 | 36.1218
2012-12-09 | 3:00 | 2012-12-09 03:00 | 108.827 | 16.97 | 2012-12-09 03:00 | 12.966 | 29.9515 | 0.523 | 78.8755 | 0.33324 | 3554.8755 | 36.1245
2012-12-09 | 3:15 | 2012-12-09 03:15 | 106.262 | 16.967 | 2012-12-09 03:15 | 12.963 | 29.9445 | 0.423 | 76.3175 | 2.8913 | 3552.3175 | 38.6825
2012-12-09 | 3:30 | 2012-12-09 03:30 | 108.745 | 16.982 | 2012-12-09 03:30 | 12.962 | 29.9422 | 0.497 | 78.8028 | 0.406 | 3554.8028 | 36.1972
2012-12-09 | 3:45 | 2012-12-09 03:45 | 108.792 | 16.995 | 2012-12-09 03:45 | 12.962 | 29.9422 | 0.19 | 78.8498 | 0.359 | 3554.8498 | 36.1502
2012-12-09 | 4:00 | 2012-12-09 04:00 | 108.809 | 17.003 | 2012-12-09 04:00 | 12.966 | 29.9515 | -0.158 | 78.8575 | 0.35124 | 3554.8575 | 36.1425
2012-12-09 | 4:15 | 2012-12-09 04:15 | 108.816 | 16.999 | 2012-12-09 04:15 | 12.961 | 29.9399 | -0.178 | 78.8761 | 0.33269 | 3554.8761 | 36.1239
2012-12-09 | 4:30 | 2012-12-09 04:30 | 108.821 | 16.997 | 2012-12-09 04:30 | 12.964 | 29.9468 | -0.061 | 78.8742 | 0.33462 | 3554.8742 | 36.1258
2012-12-09 | 4:45 | 2012-12-09 04:45 | 108.823 | 16.994 | 2012-12-09 04:45 | 12.964 | 29.9468 | 0.114 | 78.8762 | 0.33262 | 3554.8762 | 36.1238
2012-12-09 | 5:00 | 2012-12-09 05:00 | 108.828 | 16.989 | 2012-12-09 05:00 | 12.966 | 29.9515 | 0.106 | 78.8765 | 0.33224 | 3554.8765 | 36.1235
2012-12-09 | 5:15 | 2012-12-09 05:15 | 108.827 | 16.987 | 2012-12-09 05:15 | 12.97 | 29.9607 | 0.159 | 78.8663 | 0.34248 | 3554.8663 | 36.1337
2012-12-09 | 5:30 | 2012-12-09 05:30 | 108.833 | 16.984 | 2012-12-09 05:30 | 12.972 | 29.9653 | 0.239 | 78.8677 | 0.3411 | 3554.8677 | 36.1323
2012-12-09 | 5:45 | 2012-12-09 05:45 | 108.834 | 16.981 | 2012-12-09 05:45 | 12.971 | 29.963 | 0.261 | 78.871 | 0.33779 | 3554.871 | 36.129
2012-12-09 | 6:00 | 2012-12-09 06:00 | 104.7 | 16.974 | 2012-12-09 06:00 | 12.971 | 29.963 | -0.015 | 74.737 | 4.4718 | 3550.737 | 40.263
2012-12-09 | 6:15 | 2012-12-09 06:15 | 108.754 | 16.989 | 2012-12-09 06:15 | 12.97 | 29.9607 | -0.25 | 78.7933 | 0.41548 | 3554.7933 | 36.2067
2012-12-09 | 6:30 | 2012-12-09 06:30 | 108.803 | 17.001 | 2012-12-09 06:30 | 12.976 | 29.9746 | -0.412 | 78.8284 | 0.38034 | 3554.8284 | 36.1716
2012-12-09 | 6:45 | 2012-12-09 06:45 | 108.824 | 17.007 | 2012-12-09 06:45 | 12.974 | 29.9699 | -0.319 | 78.8541 | 0.35472 | 3554.8541 | 36.1459
2012-12-09 | 7:00 | 2012-12-09 07:00 | 108.835 | 17.005 | 2012-12-09 07:00 | 12.981 | 29.9861 | 1.016 | 78.8489 | 0.35989 | 3554.8489 | 36.1511
2012-12-09 | 7:15 | 2012-12-09 07:15 | 108.848 | 17 | 2012-12-09 07:15 | 12.981 | 29.9861 | 6.831 | 78.8619 | 0.34689 | 3554.8619 | 36.1381
2012-12-09 | 7:30 | 2012-12-09 07:30 | 108.849 | 16.997 | 2012-12-09 07:30 | 12.982 | 29.9884 | 12.643 | 78.8606 | 0.3482 | 3554.8606 | 36.1394
2012-12-09 | 7:45 | 2012-12-09 07:45 | 108.856 | 16.993 | 2012-12-09 07:45 | 12.982 | 29.9884 | 18.333 | 78.8676 | 0.3412 | 3554.8676 | 36.1324
2012-12-09 | 8:00 | 2012-12-09 08:00 | 108.87 | 16.988 | 2012-12-09 08:00 | 12.985 | 29.9953 | 22.112 | 78.8747 | 0.33413 | 3554.8747 | 36.1253
2012-12-09 | 8:15 | 2012-12-09 08:15 | 108.874 | 16.985 | 2012-12-09 08:15 | 12.983 | 29.9907 | 24.793 | 78.8833 | 0.32551 | 3554.8833 | 36.1167
2012-12-09 | 8:30 | 2012-12-09 08:30 | 108.882 | 16.982 | 2012-12-09 08:30 | 12.983 | 29.9907 | 28.762 | 78.8913 | 0.31751 | 3554.8913 | 36.1087
2012-12-09 | 8:45 | 2012-12-09 08:45 | 108.883 | 16.98 | 2012-12-09 08:45 | 12.984 | 29.993 | 31.975 | 78.89 | 0.31882 | 3554.89 | 36.11
2012-12-09 | 9:00 | 2012-12-09 09:00 | 108.893 | 16.977 | 2012-12-09 09:00 | 12.983 | 29.9907 | 33.114 | 78.9023 | 0.30651 | 3554.9023 | 36.0977
2012-12-09 | 9:15 | 2012-12-09 09:15 | 108.895 | 16.976 | 2012-12-09 09:15 | 12.99 | 30.0069 | 33.94 | 78.8881 | 0.32068 | 3554.8881 | 36.1119
2012-12-09 | 9:30 | 2012-12-09 09:30 | 108.904 | 16.974 | 2012-12-09 09:30 | 12.99 | 30.0069 | 34.398 | 78.8971 | 0.31168 | 3554.8971 | 36.1029
2012-12-09 | 9:45 | 2012-12-09 09:45 | 108.902 | 16.973 | 2012-12-09 09:45 | 12.988 | 30.0023 | 32.831 | 78.8997 | 0.30906 | 3554.8997 | 36.1003
2012-12-09 | 10:00 | 2012-12-09 10:00 | 108.916 | 16.97 | 2012-12-09 10:00 | 12.989 | 30.0046 | 32.312 | 78.9114 | 0.29737 | 3554.9114 | 36.0886
2012-12-09 | 10:15 | 2012-12-09 10:15 | 108.92 | 16.969 | 2012-12-09 10:15 | 12.989 | 30.0046 | 31.293 | 78.9154 | 0.29337 | 3554.9154 | 36.0846
2012-12-09 | 10:30 | 2012-12-09 10:30 | 108.924 | 16.967 | 2012-12-09 10:30 | 12.991 | 30.0092 | 31.034 | 78.9148 | 0.29399 | 3554.9148 | 36.0852
2012-12-09 | 10:45 | 2012-12-09 10:45 | 108.927 | 16.967 | 2012-12-09 10:45 | 12.991 | 30.0092 | 30.126 | 78.9178 | 0.29099 | 3554.9178 | 36.0822
2012-12-09 | 11:00 | 2012-12-09 11:00 | 108.929 | 16.965 | 2012-12-09 11:00 | 12.988 | 30.0023 | 28.478 | 78.9267 | 0.28206 | 3554.9267 | 36.0733
2012-12-09 | 11:15 | 2012-12-09 11:15 | 108.934 | 16.964 | 2012-12-09 11:15 | 12.986 | 29.9977 | 26.915 | 78.9363 | 0.27244 | 3554.9363 | 36.0637
2012-12-09 | 11:30 | 2012-12-09 11:30 | 108.931 | 16.963 | 2012-12-09 11:30 | 12.985 | 29.9953 | 24.956 | 78.9356 | 0.27313 | 3554.9356 | 36.0644
2012-12-09 | 11:45 | 2012-12-09 11:45 | 108.937 | 16.963 | 2012-12-09 11:45 | 12.985 | 29.9953 | 22.992 | 78.9416 | 0.26713 | 3554.9417 | 36.0583
2012-12-09 | 12:00 | 2012-12-09 12:00 | 108.937 | 16.961 | 2012-12-09 12:00 | 12.987 | 30 | 21.711 | 78.937 | 0.27175 | 3554.937 | 36.063
2012-12-09 | 12:15 | 2012-12-09 12:15 | 108.933 | 16.961 | 2012-12-09 12:15 | 12.986 | 29.9977 | 20.673 | 78.9353 | 0.27344 | 3554.9353 | 36.0647
2012-12-09 | 12:30 | 2012-12-09 12:30 | 108.931 | 16.96 | 2012-12-09 12:30 | 12.98 | 29.9838 | 20.139 | 78.9472 | 0.26158 | 3554.9472 | 36.0528
2012-12-09 | 12:45 | 2012-12-09 12:45 | 108.505 | 16.96 | 2012-12-09 12:45 | 12.981 | 29.9861 | 20.076 | 78.5189 | 0.68989 | 3554.5189 | 36.4811
2012-12-09 | 13:00 | 2012-12-09 13:00 | 105.679 | 16.973 | 2012-12-09 13:00 | 12.978 | 29.9792 | 20.262 | 75.6998 | 3.509 | 3551.6998 | 39.3002
2012-12-09 | 13:15 | 2012-12-09 13:15 | 108.584 | 16.986 | 2012-12-09 13:15 | 12.976 | 29.9746 | 20.694 | 78.6094 | 0.59934 | 3554.6094 | 36.3906
2012-12-09 | 13:30 | 2012-12-09 13:30 | 108.746 | 16.996 | 2012-12-09 13:30 | 12.978 | 29.9792 | 20.899 | 78.7668 | 0.44196 | 3554.7668 | 36.2332
2012-12-09 | 13:45 | 2012-12-09 13:45 | 108.489 | 16.996 | 2012-12-09 13:45 | 12.979 | 29.9815 | 20.985 | 78.5075 | 0.70127 | 3554.5075 | 36.4925
2012-12-09 | 14:00 | 2012-12-09 14:00 | 108.771 | 17.017 | 2012-12-09 14:00 | 12.979 | 29.9815 | 20.717 | 78.7895 | 0.41927 | 3554.7895 | 36.2105
2012-12-09 | 14:15 | 2012-12-09 14:15 | 104.57 | 17.005 | 2012-12-09 14:15 | 12.981 | 29.9861 | 20.451 | 74.5839 | 4.6249 | 3550.5839 | 40.4161
2012-12-09 | 14:30 | 2012-12-09 14:30 | 108.759 | 17.021 | 2012-12-09 14:30 | 12.98 | 29.9838 | 20.276 | 78.7752 | 0.43358 | 3554.7752 | 36.2248
2012-12-09 | 14:45 | 2012-12-09 14:45 | 93.61 | 17.008 | 2012-12-09 14:45 | 12.984 | 29.993 | 20.236 | 63.617 | 15.5918 | 3539.617 | 51.383
2012-12-09 | 15:00 | 2012-12-09 15:00 | 102.646 | 17.002 | 2012-12-09 15:00 | 12.981 | 29.9861 | 19.886 | 72.6599 | 6.5489 | 3548.6599 | 42.3401
2012-12-09 | 15:15 | 2012-12-09 15:15 | 108.597 | 17.012 | 2012-12-09 15:15 | 12.986 | 29.9977 | 19.526 | 78.5993 | 0.60944 | 3554.5993 | 36.4007
2012-12-09 | 15:30 | 2012-12-09 15:30 | 108.584 | 17.013 | 2012-12-09 15:30 | 12.986 | 29.9977 | 19.138 | 78.5863 | 0.62244 | 3554.5863 | 36.4137
2012-12-09 | 15:45 | 2012-12-09 15:45 | 108.714 | 17.026 | 2012-12-09 15:45 | 12.991 | 30.0092 | 18.834 | 78.7048 | 0.50399 | 3554.7048 | 36.2952
2012-12-09 | 16:00 | 2012-12-09 16:00 | 108.775 | 17.03 | 2012-12-09 16:00 | 12.993 | 30.0138 | 18.21 | 78.7612 | 0.44761 | 3554.7612 | 36.2388
2012-12-09 | 16:15 | 2012-12-09 16:15 | 108.817 | 17.03 | 2012-12-09 16:15 | 12.995 | 30.0184 | 17.347 | 78.7985 | 0.41023 | 3554.7985 | 36.2015
2012-12-09 | 16:30 | 2012-12-09 16:30 | 108.841 | 17.025 | 2012-12-09 16:30 | 12.998 | 30.0254 | 16.191 | 78.8156 | 0.39316 | 3554.8156 | 36.1844
2012-12-09 | 16:45 | 2012-12-09 16:45 | 108.86 | 17.017 | 2012-12-09 16:45 | 13 | 30.03 | 14.927 | 78.83 | 0.37878 | 3554.83 | 36.17
2012-12-09 | 17:00 | 2012-12-09 17:00 | 108.88 | 17.011 | 2012-12-09 17:00 | 13.003 | 30.0369 | 13.567 | 78.8431 | 0.36571 | 3554.8431 | 36.1569
2012-12-09 | 17:15 | 2012-12-09 17:15 | 108.894 | 17.006 | 2012-12-09 17:15 | 13.004 | 30.0392 | 12.523 | 78.8548 | 0.35402 | 3554.8548 | 36.1452
2012-12-09 | 17:30 | 2012-12-09 17:30 | 108.906 | 17 | 2012-12-09 17:30 | 13.005 | 30.0416 | 11.597 | 78.8645 | 0.34433 | 3554.8645 | 36.1355
2012-12-09 | 17:45 | 2012-12-09 17:45 | 108.917 | 16.996 | 2012-12-09 17:45 | 13.007 | 30.0462 | 10.934 | 78.8708 | 0.33795 | 3554.8708 | 36.1292
2012-12-09 | 18:00 | 2012-12-09 18:00 | 108.929 | 16.992 | 2012-12-09 18:00 | 13.012 | 30.0577 | 10.554 | 78.8713 | 0.3375 | 3554.8713 | 36.1287
2012-12-09 | 18:15 | 2012-12-09 18:15 | 108.937 | 16.989 | 2012-12-09 18:15 | 13.014 | 30.0623 | 10.359 | 78.8747 | 0.33412 | 3554.8747 | 36.1253
2012-12-09 | 18:30 | 2012-12-09 18:30 | 108.946 | 16.987 | 2012-12-09 18:30 | 13.012 | 30.0577 | 10.441 | 78.8883 | 0.3205 | 3554.8883 | 36.1117
2012-12-09 | 18:45 | 2012-12-09 18:45 | 108.952 | 16.984 | 2012-12-09 18:45 | 13.015 | 30.0647 | 10.794 | 78.8873 | 0.32143 | 3554.8873 | 36.1127
2012-12-09 | 19:00 | 2012-12-09 19:00 | 108.964 | 16.982 | 2012-12-09 19:00 | 13.013 | 30.06 | 10.971 | 78.904 | 0.30481 | 3554.904 | 36.096
2012-12-09 | 19:15 | 2012-12-09 19:15 | 108.967 | 16.979 | 2012-12-09 19:15 | 13.011 | 30.0554 | 11.339 | 78.9116 | 0.29719 | 3554.9116 | 36.0884
2012-12-09 | 19:30 | 2012-12-09 19:30 | 108.975 | 16.976 | 2012-12-09 19:30 | 13.013 | 30.06 | 11.75 | 78.915 | 0.29381 | 3554.915 | 36.085
2012-12-09 | 19:45 | 2012-12-09 19:45 | 108.976 | 16.975 | 2012-12-09 19:45 | 13.012 | 30.0577 | 11.961 | 78.9183 | 0.2905 | 3554.9183 | 36.0817
2012-12-09 | 20:00 | 2012-12-09 20:00 | 108.976 | 16.973 | 2012-12-09 20:00 | 13.015 | 30.0647 | 11.953 | 78.9113 | 0.29743 | 3554.9113 | 36.0887
2012-12-09 | 20:15 | 2012-12-09 20:15 | 108.981 | 16.97 | 2012-12-09 20:15 | 13.015 | 30.0647 | 11.68 | 78.9163 | 0.29243 | 3554.9163 | 36.0837
2012-12-09 | 20:30 | 2012-12-09 20:30 | 108.979 | 16.969 | 2012-12-09 20:30 | 13.017 | 30.0693 | 11.4 | 78.9097 | 0.29905 | 3554.9097 | 36.0903
2012-12-09 | 20:45 | 2012-12-09 20:45 | 108.986 | 16.968 | 2012-12-09 20:45 | 13.018 | 30.0716 | 11.019 | 78.9144 | 0.29436 | 3554.9144 | 36.0856
2012-12-09 | 21:00 | 2012-12-09 21:00 | 108.993 | 16.967 | 2012-12-09 21:00 | 13.023 | 30.0831 | 10.61 | 78.9099 | 0.29891 | 3554.9099 | 36.0901
2012-12-09 | 21:15 | 2012-12-09 21:15 | 108.993 | 16.966 | 2012-12-09 21:15 | 13.028 | 30.0947 | 10.226 | 78.8983 | 0.31046 | 3554.8983 | 36.1017
2012-12-09 | 21:30 | 2012-12-09 21:30 | 109.005 | 16.965 | 2012-12-09 21:30 | 13.029 | 30.097 | 9.865 | 78.908 | 0.30077 | 3554.908 | 36.092
2012-12-09 | 21:45 | 2012-12-09 21:45 | 109.005 | 16.965 | 2012-12-09 21:45 | 13.025 | 30.0877 | 9.744 | 78.9172 | 0.29153 | 3554.9172 | 36.0828
2012-12-09 | 22:00 | 2012-12-09 22:00 | 109.01 | 16.964 | 2012-12-09 22:00 | 13.032 | 30.1039 | 9.602 | 78.9061 | 0.3027 | 3554.9061 | 36.0939
2012-12-09 | 22:15 | 2012-12-09 22:15 | 109.024 | 16.963 | 2012-12-09 22:15 | 13.036 | 30.1132 | 9.432 | 78.9108 | 0.29794 | 3554.9108 | 36.0892
2012-12-09 | 22:30 | 2012-12-09 22:30 | 109.031 | 16.963 | 2012-12-09 22:30 | 13.033 | 30.1062 | 9.275 | 78.9248 | 0.28401 | 3554.9248 | 36.0752
2012-12-09 | 22:45 | 2012-12-09 22:45 | 109.035 | 16.962 | 2012-12-09 22:45 | 13.039 | 30.1201 | 9.048 | 78.9149 | 0.29387 | 3554.9149 | 36.0851
2012-12-09 | 23:00 | 2012-12-09 23:00 | 109.036 | 16.961 | 2012-12-09 23:00 | 13.036 | 30.1132 | 9.113 | 78.9228 | 0.28594 | 3554.9228 | 36.0772
2012-12-09 | 23:15 | 2012-12-09 23:15 | 109.047 | 16.961 | 2012-12-09 23:15 | 13.036 | 30.1132 | 9.028 | 78.9338 | 0.27494 | 3554.9338 | 36.0662
2012-12-09 | 23:30 | 2012-12-09 23:30 | 109.049 | 16.96 | 2012-12-09 23:30 | 13.037 | 30.1155 | 9.164 | 78.9335 | 0.27525 | 3554.9335 | 36.0665
2012-12-09 | 23:45 | 2012-12-09 23:45 | 109.055 | 16.959 | 2012-12-09 23:45 | 13.035 | 30.1109 | 8.988 | 78.9442 | 0.26463 | 3554.9441 | 36.0559
2012-12-10 | 0:00 | 2012-12-10 | 109.059 | 16.959 | 2012-12-10 | 13.04 | 30.1224 | 8.909 | 78.9366 | 0.27218 | 3554.9366 | 36.0634
2012-12-10 | 0:15 | 2012-12-10 00:15 | 109.064 | 16.959 | 2012-12-10 00:15 | 13.034 | 30.1085 | 8.698 | 78.9555 | 0.25332 | 3554.9555 | 36.0445
2012-12-10 | 0:30 | 2012-12-10 00:30 | 109.071 | 16.958 | 2012-12-10 00:30 | 13.034 | 30.1085 | 8.483 | 78.9625 | 0.24632 | 3554.9625 | 36.0375
2012-12-10 | 0:45 | 2012-12-10 00:45 | 109.07 | 16.958 | 2012-12-10 00:45 | 13.035 | 30.1109 | 8.474 | 78.9591 | 0.24963 | 3554.9592 | 36.0408
2012-12-10 | 1:00 | 2012-12-10 01:00 | 109.072 | 16.958 | 2012-12-10 01:00 | 13.032 | 30.1039 | 8.41 | 78.9681 | 0.2407 | 3554.9681 | 36.0319
2012-12-10 | 1:15 | 2012-12-10 01:15 | 109.078 | 16.958 | 2012-12-10 01:15 | 13.037 | 30.1155 | 8.321 | 78.9625 | 0.24625 | 3554.9625 | 36.0375
2012-12-10 | 1:30 | 2012-12-10 01:30 | 109.078 | 16.956 | 2012-12-10 01:30 | 13.035 | 30.1109 | 8.266 | 78.9672 | 0.24163 | 3554.9671 | 36.0329
2012-12-10 | 1:45 | 2012-12-10 01:45 | 109.081 | 16.956 | 2012-12-10 01:45 | 13.035 | 30.1109 | 8.127 | 78.9702 | 0.23863 | 3554.9702 | 36.0298
2012-12-10 | 2:00 | 2012-12-10 02:00 | 109.083 | 16.957 | 2012-12-10 02:00 | 13.034 | 30.1085 | 7.96 | 78.9745 | 0.23432 | 3554.9745 | 36.0255
2012-12-10 | 2:15 | 2012-12-10 02:15 | 109.087 | 16.956 | 2012-12-10 02:15 | 13.037 | 30.1155 | 7.968 | 78.9715 | 0.23725 | 3554.9715 | 36.0285
2012-12-10 | 2:30 | 2012-12-10 02:30 | 109.093 | 16.955 | 2012-12-10 02:30 | 13.038 | 30.1178 | 7.861 | 78.9752 | 0.23356 | 3554.9752 | 36.0248
2012-12-10 | 2:45 | 2012-12-10 02:45 | 109.091 | 16.955 | 2012-12-10 02:45 | 13.035 | 30.1109 | 7.875 | 78.9801 | 0.22863 | 3554.9801 | 36.0199
2012-12-10 | 3:00 | 2012-12-10 03:00 | 109.091 | 16.954 | 2012-12-10 03:00 | 13.035 | 30.1109 | 7.889 | 78.9801 | 0.22863 | 3554.9801 | 36.0199
2012-12-10 | 3:15 | 2012-12-10 03:15 | 109.094 | 16.955 | 2012-12-10 03:15 | 13.031 | 30.1016 | 7.883 | 78.9924 | 0.21639 | 3554.9924 | 36.0076
2012-12-10 | 3:30 | 2012-12-10 03:30 | 109.093 | 16.954 | 2012-12-10 03:30 | 13.033 | 30.1062 | 7.966 | 78.9868 | 0.22201 | 3554.9868 | 36.0132
2012-12-10 | 3:45 | 2012-12-10 03:45 | 109.096 | 16.954 | 2012-12-10 03:45 | 13.032 | 30.1039 | 8.005 | 78.9921 | 0.2167 | 3554.9921 | 36.0079
2012-12-10 | 4:00 | 2012-12-10 04:00 | 109.095 | 16.955 | 2012-12-10 04:00 | 13.032 | 30.1039 | 8.017 | 78.9911 | 0.2177 | 3554.9911 | 36.0089
2012-12-10 | 4:15 | 2012-12-10 04:15 | 109.095 | 16.954 | 2012-12-10 04:15 | 13.029 | 30.097 | 8.019 | 78.998 | 0.21077 | 3554.998 | 36.002
2012-12-10 | 4:30 | 2012-12-10 04:30 | 109.095 | 16.954 | 2012-12-10 04:30 | 13.029 | 30.097 | 7.905 | 78.998 | 0.21077 | 3554.998 | 36.002
2012-12-10 | 4:45 | 2012-12-10 04:45 | 109.091 | 16.954 | 2012-12-10 04:45 | 13.027 | 30.0924 | 7.621 | 78.9986 | 0.21015 | 3554.9986 | 36.0014
2012-12-10 | 5:00 | 2012-12-10 05:00 | 109.093 | 16.954 | 2012-12-10 05:00 | 13.028 | 30.0947 | 7.332 | 78.9983 | 0.21046 | 3554.9983 | 36.0017
2012-12-10 | 5:15 | 2012-12-10 05:15 | 109.093 | 16.953 | 2012-12-10 05:15 | 13.027 | 30.0924 | 7.036 | 79.0006 | 0.20815 | 3555.0006 | 35.9994
2012-12-10 | 5:30 | 2012-12-10 05:30 | 109.096 | 16.953 | 2012-12-10 05:30 | 13.03 | 30.0993 | 7.144 | 78.9967 | 0.21208 | 3554.9967 | 36.0033
2012-12-10 | 5:45 | 2012-12-10 05:45 | 109.094 | 16.954 | 2012-12-10 05:45 | 13.031 | 30.1016 | 7.075 | 78.9924 | 0.21639 | 3554.9924 | 36.0076
2012-12-10 | 6:00 | 2012-12-10 06:00 | 109.095 | 16.953 | 2012-12-10 06:00 | 13.029 | 30.097 | 6.974 | 78.998 | 0.21077 | 3554.998 | 36.002
2012-12-10 | 6:15 | 2012-12-10 06:15 | 109.101 | 16.952 | 2012-12-10 06:15 | 13.034 | 30.1085 | 6.772 | 78.9925 | 0.21632 | 3554.9925 | 36.0075
2012-12-10 | 6:30 | 2012-12-10 06:30 | 109.103 | 16.953 | 2012-12-10 06:30 | 13.034 | 30.1085 | 6.561 | 78.9945 | 0.21432 | 3554.9945 | 36.0055
2012-12-10 | 6:45 | 2012-12-10 06:45 | 109.101 | 16.953 | 2012-12-10 06:45 | 13.032 | 30.1039 | 6.557 | 78.9971 | 0.2117 | 3554.9971 | 36.0029
2012-12-10 | 7:00 | 2012-12-10 07:00 | 109.101 | 16.952 | 2012-12-10 07:00 | 13.031 | 30.1016 | 7.635 | 78.9994 | 0.20939 | 3554.9994 | 36.0006
2012-12-10 | 7:15 | 2012-12-10 07:15 | 109.101 | 16.952 | 2012-12-10 07:15 | 13.034 | 30.1085 | 11.018 | 78.9925 | 0.21632 | 3554.9925 | 36.0075
2012-12-10 | 7:30 | 2012-12-10 07:30 | 109.104 | 16.952 | 2012-12-10 07:30 | 13.035 | 30.1109 | 13.14 | 78.9931 | 0.21563 | 3554.9931 | 36.0069
2012-12-10 | 7:45 | 2012-12-10 07:45 | 109.106 | 16.952 | 2012-12-10 07:45 | 13.034 | 30.1085 | 14.77 | 78.9975 | 0.21132 | 3554.9975 | 36.0025
2012-12-10 | 8:00 | 2012-12-10 08:00 | 109.106 | 16.951 | 2012-12-10 08:00 | 13.036 | 30.1132 | 15.382 | 78.9928 | 0.21594 | 3554.9928 | 36.0072
2012-12-10 | 8:15 | 2012-12-10 08:15 | 109.108 | 16.952 | 2012-12-10 08:15 | 13.038 | 30.1178 | 15.859 | 78.9902 | 0.21856 | 3554.9902 | 36.0098
2012-12-10 | 8:30 | 2012-12-10 08:30 | 101.872 | 16.952 | 2012-12-10 08:30 | 13.036 | 30.1132 | 17.581 | 71.7588 | 7.4499 | 3547.7588 | 43.2412
2012-12-10 | 8:45 | 2012-12-10 08:45 | 109.022 | 16.968 | 2012-12-10 08:45 | 13.035 | 30.1109 | 18.922 | 78.9112 | 0.29763 | 3554.9111 | 36.0889
2012-12-10 | 9:00 | 2012-12-10 09:00 | 109.074 | 16.983 | 2012-12-10 09:00 | 13.036 | 30.1132 | 19.854 | 78.9608 | 0.24794 | 3554.9608 | 36.0392
2012-12-10 | 9:15 | 2012-12-10 09:15 | 109.088 | 16.993 | 2012-12-10 09:15 | 13.041 | 30.1247 | 19.711 | 78.9633 | 0.24549 | 3554.9633 | 36.0367
2012-12-10 | 9:30 | 2012-12-10 09:30 | 109.106 | 16.993 | 2012-12-10 09:30 | 13.039 | 30.1201 | 20.369 | 78.9859 | 0.22287 | 3554.9859 | 36.0141
2012-12-10 | 9:45 | 2012-12-10 09:45 | 109.101 | 16.99 | 2012-12-10 09:45 | 13.041 | 30.1247 | 20.525 | 78.9763 | 0.23249 | 3554.9763 | 36.0237
2012-12-10 | 10:00 | 2012-12-10 10:00 | 109.114 | 16.986 | 2012-12-10 10:00 | 13.04 | 30.1224 | 19.893 | 78.9916 | 0.21718 | 3554.9916 | 36.0084
2012-12-10 | 10:15 | 2012-12-10 10:15 | 109.124 | 16.983 | 2012-12-10 10:15 | 13.044 | 30.1316 | 19.451 | 78.9924 | 0.21642 | 3554.9924 | 36.0076
2012-12-10 | 10:30 | 2012-12-10 10:30 | 109.129 | 16.979 | 2012-12-10 10:30 | 13.042 | 30.127 | 20.78 | 79.002 | 0.2068 | 3555.002 | 35.998
2012-12-10 | 10:45 | 2012-12-10 10:45 | 109.133 | 16.977 | 2012-12-10 10:45 | 13.04 | 30.1224 | 20.992 | 79.0106 | 0.19818 | 3555.0106 | 35.9894
2012-12-10 | 11:00 | 2012-12-10 11:00 | 109.143 | 16.975 | 2012-12-10 11:00 | 13.046 | 30.1363 | 20.483 | 79.0067 | 0.20204 | 3555.0067 | 35.9933
2012-12-10 | 11:15 | 2012-12-10 11:15 | 108.989 | 16.976 | 2012-12-10 11:15 | 13.038 | 30.1178 | 19.86 | 78.8712 | 0.33756 | 3554.8712 | 36.1288
2012-12-10 | 11:30 | 2012-12-10 11:30 | 109.081 | 16.991 | 2012-12-10 11:30 | 13.029 | 30.097 | 18.533 | 78.984 | 0.22477 | 3554.984 | 36.016
2012-12-10 | 11:45 | 2012-12-10 11:45 | 109.107 | 17 | 2012-12-10 11:45 | 13.026 | 30.0901 | 16.842 | 79.0169 | 0.19184 | 3555.0169 | 35.9831
2012-12-10 | 12:00 | 2012-12-10 12:00 | 109.121 | 17.001 | 2012-12-10 12:00 | 13.022 | 30.0808 | 16.203 | 79.0402 | 0.1686 | 3555.0402 | 35.9598
2012-12-10 | 12:15 | 2012-12-10 12:15 | 92.5246 | 16.991 | 2012-12-10 12:15 | 13.018 | 30.0716 | 15.801 | 62.453 | 16.7558 | 3538.453 | 52.547
2012-12-10 | 12:30 | 2012-12-10 12:30 | 109.014 | 16.995 | 2012-12-10 12:30 | 13.022 | 30.0808 | 15.866 | 78.9332 | 0.2756 | 3554.9332 | 36.0668
2012-12-10 | 12:45 | 2012-12-10 12:45 | 109.073 | 17.005 | 2012-12-10 12:45 | 13.024 | 30.0854 | 16.029 | 78.9876 | 0.22122 | 3554.9876 | 36.0124
2012-12-10 | 13:00 | 2012-12-10 13:00 | 109.089 | 17.012 | 2012-12-10 13:00 | 13.025 | 30.0877 | 16.071 | 79.0012 | 0.20753 | 3555.0012 | 35.9988
2012-12-10 | 13:15 | 2012-12-10 13:15 | 109.094 | 17.012 | 2012-12-10 13:15 | 13.02 | 30.0762 | 16.47 | 79.0178 | 0.19098 | 3555.0178 | 35.9822
2012-12-10 | 13:30 | 2012-12-10 13:30 | 109.107 | 17.008 | 2012-12-10 13:30 | 13.017 | 30.0693 | 16.964 | 79.0377 | 0.17105 | 3555.0377 | 35.9623
2012-12-10 | 13:45 | 2012-12-10 13:45 | 109.107 | 17.003 | 2012-12-10 13:45 | 13.016 | 30.067 | 16.96 | 79.04 | 0.16874 | 3555.04 | 35.96
2012-12-10 | 14:00 | 2012-12-10 14:00 | 109.109 | 16.998 | 2012-12-10 14:00 | 13.014 | 30.0623 | 16.832 | 79.0467 | 0.16212 | 3555.0467 | 35.9533
2012-12-10 | 14:15 | 2012-12-10 14:15 | 109.106 | 16.994 | 2012-12-10 14:15 | 13.012 | 30.0577 | 16.808 | 79.0483 | 0.1605 | 3555.0483 | 35.9517
2012-12-10 | 14:30 | 2012-12-10 14:30 | 109.107 | 16.991 | 2012-12-10 14:30 | 13.01 | 30.0531 | 17.022 | 79.0539 | 0.15488 | 3555.0539 | 35.9461
2012-12-10 | 14:45 | 2012-12-10 14:45 | 109.103 | 16.987 | 2012-12-10 14:45 | 13.009 | 30.0508 | 17.244 | 79.0522 | 0.15657 | 3555.0522 | 35.9478
2012-12-10 | 15:00 | 2012-12-10 15:00 | 109.11 | 16.984 | 2012-12-10 15:00 | 13.01 | 30.0531 | 17.47 | 79.0569 | 0.15188 | 3555.0569 | 35.9431
2012-12-10 | 15:15 | 2012-12-10 15:15 | 109.101 | 16.98 | 2012-12-10 15:15 | 13.008 | 30.0485 | 17.641 | 79.0525 | 0.15626 | 3555.0525 | 35.9475
2012-12-10 | 15:30 | 2012-12-10 15:30 | 109.107 | 16.979 | 2012-12-10 15:30 | 13.008 | 30.0485 | 17.808 | 79.0585 | 0.15026 | 3555.0585 | 35.9415
2012-12-10 | 15:45 | 2012-12-10 15:45 | 109.107 | 16.976 | 2012-12-10 15:45 | 13.006 | 30.0439 | 17.742 | 79.0631 | 0.14564 | 3555.0631 | 35.9369
2012-12-10 | 16:00 | 2012-12-10 16:00 | 109.101 | 16.974 | 2012-12-10 16:00 | 13.006 | 30.0439 | 17.244 | 79.0571 | 0.15164 | 3555.0571 | 35.9429
2012-12-10 | 16:15 | 2012-12-10 16:15 | 109.104 | 16.973 | 2012-12-10 16:15 | 13.007 | 30.0462 | 16.718 | 79.0578 | 0.15095 | 3555.0578 | 35.9422
2012-12-10 | 16:30 | 2012-12-10 16:30 | 109.102 | 16.971 | 2012-12-10 16:30 | 13.005 | 30.0416 | 15.98 | 79.0605 | 0.14833 | 3555.0604 | 35.9396
2012-12-10 | 16:45 | 2012-12-10 16:45 | 109.101 | 16.968 | 2012-12-10 16:45 | 13.008 | 30.0485 | 14.828 | 79.0525 | 0.15626 | 3555.0525 | 35.9475
2012-12-10 | 17:00 | 2012-12-10 17:00 | 109.103 | 16.967 | 2012-12-10 17:00 | 13.008 | 30.0485 | 13.202 | 79.0545 | 0.15426 | 3555.0545 | 35.9455
2012-12-10 | 17:15 | 2012-12-10 17:15 | 109.103 | 16.967 | 2012-12-10 17:15 | 13.007 | 30.0462 | 11.674 | 79.0568 | 0.15195 | 3555.0568 | 35.9432
2012-12-10 | 17:30 | 2012-12-10 17:30 | 109.1 | 16.965 | 2012-12-10 17:30 | 13.01 | 30.0531 | 10.203 | 79.0469 | 0.16188 | 3555.0469 | 35.9531
2012-12-10 | 17:45 | 2012-12-10 17:45 | 109.106 | 16.964 | 2012-12-10 17:45 | 13.011 | 30.0554 | 9.028 | 79.0506 | 0.15819 | 3555.0506 | 35.9494
2012-12-10 | 18:00 | 2012-12-10 18:00 | 109.108 | 16.964 | 2012-12-10 18:00 | 13.012 | 30.0577 | 8.018 | 79.0503 | 0.1585 | 3555.0503 | 35.9497
2012-12-10 | 18:15 | 2012-12-10 18:15 | 109.109 | 16.962 | 2012-12-10 18:15 | 13.011 | 30.0554 | 7.122 | 79.0536 | 0.15519 | 3555.0536 | 35.9464
2012-12-10 | 18:30 | 2012-12-10 18:30 | 109.11 | 16.962 | 2012-12-10 18:30 | 13.014 | 30.0623 | 6.094 | 79.0477 | 0.16112 | 3555.0477 | 35.9523
2012-12-10 | 18:45 | 2012-12-10 18:45 | 109.112 | 16.961 | 2012-12-10 18:45 | 13.017 | 30.0693 | 5.303 | 79.0427 | 0.16605 | 3555.0427 | 35.9573
2012-12-10 | 19:00 | 2012-12-10 19:00 | 109.113 | 16.96 | 2012-12-10 19:00 | 13.015 | 30.0647 | 4.85 | 79.0483 | 0.16043 | 3555.0484 | 35.9516
2012-12-10 | 19:15 | 2012-12-10 19:15 | 109.113 | 16.959 | 2012-12-10 19:15 | 13.014 | 30.0623 | 4.545 | 79.0507 | 0.15812 | 3555.0507 | 35.9493
2012-12-10 | 19:30 | 2012-12-10 19:30 | 109.117 | 16.959 | 2012-12-10 19:30 | 13.014 | 30.0623 | 4.282 | 79.0547 | 0.15412 | 3555.0547 | 35.9453
2012-12-10 | 19:45 | 2012-12-10 19:45 | 109.117 | 16.959 | 2012-12-10 19:45 | 13.013 | 30.06 | 4.271 | 79.057 | 0.15181 | 3555.057 | 35.943
2012-12-10 | 20:00 | 2012-12-10 20:00 | 109.117 | 16.959 | 2012-12-10 20:00 | 13.013 | 30.06 | 5.723 | 79.057 | 0.15181 | 3555.057 | 35.943
2012-12-10 | 20:15 | 2012-12-10 20:15 | 109.117 | 16.958 | 2012-12-10 20:15 | 13.014 | 30.0623 | 6.53 | 79.0547 | 0.15412 | 3555.0547 | 35.9453
2012-12-10 | 20:30 | 2012-12-10 20:30 | 109.115 | 16.958 | 2012-12-10 20:30 | 13.013 | 30.06 | 6.721 | 79.055 | 0.15381 | 3555.055 | 35.945
2012-12-10 | 20:45 | 2012-12-10 20:45 | 109.113 | 16.958 | 2012-12-10 20:45 | 13.013 | 30.06 | 6.769 | 79.053 | 0.15581 | 3555.053 | 35.947
2012-12-10 | 21:00 | 2012-12-10 21:00 | 108.317 | 16.957 | 2012-12-10 21:00 | 13.013 | 30.06 | 6.387 | 78.257 | 0.95181 | 3554.257 | 36.743
2012-12-10 | 21:15 | 2012-12-10 21:15 | 109.038 | 16.977 | 2012-12-10 21:15 | 13.01 | 30.0531 | 5.737 | 78.9849 | 0.22388 | 3554.9849 | 36.0151
2012-12-10 | 21:30 | 2012-12-10 21:30 | 109.076 | 16.99 | 2012-12-10 21:30 | 13.012 | 30.0577 | 5.019 | 79.0183 | 0.1905 | 3555.0183 | 35.9817
2012-12-10 | 21:45 | 2012-12-10 21:45 | 109.09 | 16.997 | 2012-12-10 21:45 | 13.017 | 30.0693 | 4.527 | 79.0207 | 0.18805 | 3555.0207 | 35.9793
2012-12-10 | 22:00 | 2012-12-10 22:00 | 109.096 | 16.994 | 2012-12-10 22:00 | 13.016 | 30.067 | 4.216 | 79.029 | 0.17974 | 3555.029 | 35.971
2012-12-10 | 22:15 | 2012-12-10 22:15 | 109.103 | 16.992 | 2012-12-10 22:15 | 13.019 | 30.0739 | 3.955 | 79.0291 | 0.17967 | 3555.0291 | 35.9709
2012-12-10 | 22:30 | 2012-12-10 22:30 | 109.11 | 16.987 | 2012-12-10 22:30 | 13.015 | 30.0647 | 3.676 | 79.0453 | 0.16343 | 3555.0453 | 35.9547
2012-12-10 | 22:45 | 2012-12-10 22:45 | 109.116 | 16.986 | 2012-12-10 22:45 | 13.014 | 30.0623 | 3.416 | 79.0537 | 0.15512 | 3555.0537 | 35.9463
2012-12-10 | 23:00 | 2012-12-10 23:00 | 109.118 | 16.984 | 2012-12-10 23:00 | 13.014 | 30.0623 | 3.21 | 79.0557 | 0.15312 | 3555.0557 | 35.9443
2012-12-10 | 23:15 | 2012-12-10 23:15 | 109.121 | 16.981 | 2012-12-10 23:15 | 13.015 | 30.0647 | 2.965 | 79.0563 | 0.15243 | 3555.0563 | 35.9437
2012-12-10 | 23:30 | 2012-12-10 23:30 | 109.123 | 16.978 | 2012-12-10 23:30 | 13.012 | 30.0577 | 2.866 | 79.0653 | 0.1435 | 3555.0653 | 35.9347
2012-12-10 | 23:45 | 2012-12-10 23:45 | 108.77 | 16.973 | 2012-12-10 23:45 | 13.011 | 30.0554 | 2.682 | 78.7146 | 0.49419 | 3554.7146 | 36.2854
2012-12-11 | 0:00 | 2012-12-11 | 109.056 | 16.988 | 2012-12-11 | 13.009 | 30.0508 | 2.54 | 79.0052 | 0.20357 | 3555.0052 | 35.9948
2012-12-11 | 0:15 | 2012-12-11 00:15 | 106.878 | 16.986 | 2012-12-11 00:15 | 13.01 | 30.0531 | 2.354 | 76.8249 | 2.3839 | 3552.8249 | 38.1751
2012-12-11 | 0:30 | 2012-12-11 00:30 | 109.024 | 17 | 2012-12-11 00:30 | 13.004 | 30.0392 | 2.354 | 78.9848 | 0.22402 | 3554.9848 | 36.0152
2012-12-11 | 0:45 | 2012-12-11 00:45 | 109.067 | 17.014 | 2012-12-11 00:45 | 13.004 | 30.0392 | 2.235 | 79.0278 | 0.18102 | 3555.0278 | 35.9722
2012-12-11 | 1:00 | 2012-12-11 01:00 | 109.086 | 17.017 | 2012-12-11 01:00 | 13.006 | 30.0439 | 2.33 | 79.0421 | 0.16664 | 3555.0421 | 35.9579
2012-12-11 | 1:15 | 2012-12-11 01:15 | 109.098 | 17.015 | 2012-12-11 01:15 | 13.004 | 30.0392 | 2.689 | 79.0588 | 0.15002 | 3555.0588 | 35.9412
2012-12-11 | 1:30 | 2012-12-11 01:30 | 109.101 | 17.009 | 2012-12-11 01:30 | 13.002 | 30.0346 | 3.932 | 79.0664 | 0.1424 | 3555.0664 | 35.9336
2012-12-11 | 1:45 | 2012-12-11 01:45 | 109.106 | 17.005 | 2012-12-11 01:45 | 13.001 | 30.0323 | 5.969 | 79.0737 | 0.13509 | 3555.0737 | 35.9263
2012-12-11 | 2:00 | 2012-12-11 02:00 | 109.114 | 16.999 | 2012-12-11 02:00 | 13.001 | 30.0323 | 7.546 | 79.0817 | 0.12709 | 3555.0817 | 35.9183
2012-12-11 | 2:15 | 2012-12-11 02:15 | 109.116 | 16.995 | 2012-12-11 02:15 | 13.001 | 30.0323 | 8.425 | 79.0837 | 0.12509 | 3555.0837 | 35.9163
2012-12-11 | 2:30 | 2012-12-11 02:30 | 109.118 | 16.99 | 2012-12-11 02:30 | 13.003 | 30.0369 | 8.837 | 79.0811 | 0.12771 | 3555.0811 | 35.9189
2012-12-11 | 2:45 | 2012-12-11 02:45 | 109.119 | 16.987 | 2012-12-11 02:45 | 13.002 | 30.0346 | 8.688 | 79.0844 | 0.1244 | 3555.0844 | 35.9156
2012-12-11 | 3:00 | 2012-12-11 03:00 | 109.117 | 16.984 | 2012-12-11 03:00 | 13.002 | 30.0346 | 7.734 | 79.0824 | 0.1264 | 3555.0824 | 35.9176
2012-12-11 | 3:15 | 2012-12-11 03:15 | 109.128 | 16.981 | 2012-12-11 03:15 | 12.999 | 30.0277 | 7.282 | 79.1003 | 0.10847 | 3555.1003 | 35.8997
2012-12-11 | 3:30 | 2012-12-11 03:30 | 109.129 | 16.979 | 2012-12-11 03:30 | 12.998 | 30.0254 | 7.497 | 79.1036 | 0.10516 | 3555.1036 | 35.8964
2012-12-11 | 3:45 | 2012-12-11 03:45 | 109.135 | 16.977 | 2012-12-11 03:45 | 12.997 | 30.0231 | 7.548 | 79.1119 | 0.09685 | 3555.1119 | 35.8881
2012-12-11 | 4:00 | 2012-12-11 04:00 | 109.134 | 16.974 | 2012-12-11 04:00 | 12.997 | 30.0231 | 7.524 | 79.1109 | 0.09785 | 3555.1109 | 35.8891
2012-12-11 | 4:15 | 2012-12-11 04:15 | 109.133 | 16.972 | 2012-12-11 04:15 | 12.996 | 30.0208 | 7.834 | 79.1122 | 0.09654 | 3555.1122 | 35.8878
2012-12-11 | 4:30 | 2012-12-11 04:30 | 109.135 | 16.972 | 2012-12-11 04:30 | 12.993 | 30.0138 | 8.303 | 79.1212 | 0.08761 | 3555.1212 | 35.8788
2012-12-11 | 4:45 | 2012-12-11 04:45 | 109.133 | 16.969 | 2012-12-11 04:45 | 12.993 | 30.0138 | 8.483 | 79.1192 | 0.08961 | 3555.1192 | 35.8808
2012-12-11 | 5:00 | 2012-12-11 05:00 | 109.133 | 16.968 | 2012-12-11 05:00 | 12.993 | 30.0138 | 8.626 | 79.1192 | 0.08961 | 3555.1192 | 35.8808
2012-12-11 | 5:15 | 2012-12-11 05:15 | 109.131 | 16.967 | 2012-12-11 05:15 | 12.994 | 30.0161 | 8.977 | 79.1149 | 0.09392 | 3555.1149 | 35.8851
2012-12-11 | 5:30 | 2012-12-11 05:30 | 109.132 | 16.965 | 2012-12-11 05:30 | 12.994 | 30.0161 | 9.072 | 79.1159 | 0.09292 | 3555.1159 | 35.8841
2012-12-11 | 5:45 | 2012-12-11 05:45 | 109.131 | 16.965 | 2012-12-11 05:45 | 12.995 | 30.0184 | 8.492 | 79.1125 | 0.09623 | 3555.1125 | 35.8875
2012-12-11 | 6:00 | 2012-12-11 06:00 | 109.13 | 16.964 | 2012-12-11 06:00 | 12.995 | 30.0184 | 7.877 | 79.1115 | 0.09723 | 3555.1116 | 35.8884
2012-12-11 | 6:15 | 2012-12-11 06:15 | 109.13 | 16.963 | 2012-12-11 06:15 | 13 | 30.03 | 7.392 | 79.1 | 0.10878 | 3555.1 | 35.9
2012-12-11 | 6:30 | 2012-12-11 06:30 | 109.133 | 16.962 | 2012-12-11 06:30 | 12.999 | 30.0277 | 6.972 | 79.1053 | 0.10347 | 3555.1053 | 35.8947
2012-12-11 | 6:45 | 2012-12-11 06:45 | 109.137 | 16.961 | 2012-12-11 06:45 | 13 | 30.03 | 6.675 | 79.107 | 0.10178 | 3555.107 | 35.893
2012-12-11 | 7:00 | 2012-12-11 07:00 | 109.139 | 16.961 | 2012-12-11 07:00 | 13.001 | 30.0323 | 7.956 | 79.1067 | 0.10209 | 3555.1067 | 35.8933
2012-12-11 | 7:15 | 2012-12-11 07:15 | 109.142 | 16.961 | 2012-12-11 07:15 | 13 | 30.03 | 12.856 | 79.112 | 0.09678 | 3555.112 | 35.888
2012-12-11 | 7:30 | 2012-12-11 07:30 | 109.146 | 16.96 | 2012-12-11 07:30 | 13.002 | 30.0346 | 16.57 | 79.1114 | 0.0974 | 3555.1114 | 35.8886
2012-12-11 | 7:45 | 2012-12-11 07:45 | 108.912 | 16.963 | 2012-12-11 07:45 | 13.004 | 30.0392 | 19.027 | 78.8728 | 0.33602 | 3554.8728 | 36.1272
2012-12-11 | 8:00 | 2012-12-11 08:00 | 109.086 | 16.981 | 2012-12-11 08:00 | 13.004 | 30.0392 | 19.703 | 79.0468 | 0.16202 | 3555.0468 | 35.9532
2012-12-11 | 8:15 | 2012-12-11 08:15 | 109.115 | 16.996 | 2012-12-11 08:15 | 13.003 | 30.0369 | 20.45 | 79.0781 | 0.13071 | 3555.0781 | 35.9219
2012-12-11 | 8:30 | 2012-12-11 08:30 | 109.129 | 16.996 | 2012-12-11 08:30 | 13.003 | 30.0369 | 22.446 | 79.0921 | 0.11671 | 3555.0921 | 35.9079
2012-12-11 | 8:45 | 2012-12-11 08:45 | 109.142 | 16.993 | 2012-12-11 08:45 | 13.004 | 30.0392 | 23.822 | 79.1028 | 0.10602 | 3555.1028 | 35.8972
2012-12-11 | 9:00 | 2012-12-11 09:00 | 109.145 | 16.99 | 2012-12-11 09:00 | 13.006 | 30.0439 | 24.452 | 79.1011 | 0.10764 | 3555.1011 | 35.8989
2012-12-11 | 9:15 | 2012-12-11 09:15 | 109.152 | 16.988 | 2012-12-11 09:15 | 13.009 | 30.0508 | 24.976 | 79.1012 | 0.10757 | 3555.1012 | 35.8988
2012-12-11 | 9:30 | 2012-12-11 09:30 | 109.155 | 16.986 | 2012-12-11 09:30 | 13.009 | 30.0508 | 25.153 | 79.1042 | 0.10457 | 3555.1042 | 35.8958
2012-12-11 | 9:45 | 2012-12-11 09:45 | 109.16 | 16.983 | 2012-12-11 09:45 | 13.006 | 30.0439 | 26.285 | 79.1161 | 0.09264 | 3555.1161 | 35.8839
2012-12-11 | 10:00 | 2012-12-11 10:00 | 109.165 | 16.981 | 2012-12-11 10:00 | 13.005 | 30.0416 | 26.523 | 79.1235 | 0.08533 | 3555.1235 | 35.8765
2012-12-11 | 10:15 | 2012-12-11 10:15 | 109.165 | 16.978 | 2012-12-11 10:15 | 13.004 | 30.0392 | 26.408 | 79.1258 | 0.08302 | 3555.1258 | 35.8742
2012-12-11 | 10:30 | 2012-12-11 10:30 | 109.17 | 16.976 | 2012-12-11 10:30 | 13.002 | 30.0346 | 26.055 | 79.1354 | 0.0734 | 3555.1354 | 35.8646
2012-12-11 | 10:45 | 2012-12-11 10:45 | 109.169 | 16.973 | 2012-12-11 10:45 | 13.002 | 30.0346 | 25.441 | 79.1344 | 0.0744 | 3555.1344 | 35.8656
2012-12-11 | 11:00 | 2012-12-11 11:00 | 109.173 | 16.972 | 2012-12-11 11:00 | 12.998 | 30.0254 | 24.84 | 79.1476 | 0.06116 | 3555.1476 | 35.8524
2012-12-11 | 11:15 | 2012-12-11 11:15 | 109.168 | 16.97 | 2012-12-11 11:15 | 12.994 | 30.0161 | 24.319 | 79.1519 | 0.05692 | 3555.1519 | 35.8481
2012-12-11 | 11:30 | 2012-12-11 11:30 | 109.172 | 16.969 | 2012-12-11 11:30 | 12.989 | 30.0046 | 23.504 | 79.1674 | 0.04137 | 3555.1674 | 35.8326
2012-12-11 | 11:45 | 2012-12-11 11:45 | 109.165 | 16.967 | 2012-12-11 11:45 | 12.989 | 30.0046 | 22.7 | 79.1604 | 0.04837 | 3555.1604 | 35.8396
2012-12-11 | 12:00 | 2012-12-11 12:00 | 109.161 | 16.966 | 2012-12-11 12:00 | 12.982 | 29.9884 | 21.584 | 79.1726 | 0.0362 | 3555.1726 | 35.8274
2012-12-11 | 12:15 | 2012-12-11 12:15 | 109.159 | 16.966 | 2012-12-11 12:15 | 12.979 | 29.9815 | 20.633 | 79.1775 | 0.03127 | 3555.1775 | 35.8225
2012-12-11 | 12:30 | 2012-12-11 12:30 | 109.156 | 16.965 | 2012-12-11 12:30 | 12.976 | 29.9746 | 20.243 | 79.1814 | 0.02734 | 3555.1814 | 35.8186
2012-12-11 | 12:45 | 2012-12-11 12:45 | 109.151 | 16.963 | 2012-12-11 12:45 | 12.975 | 29.9722 | 20.294 | 79.1787 | 0.03003 | 3555.1788 | 35.8212
2012-12-11 | 13:00 | 2012-12-11 13:00 | 109.15 | 16.962 | 2012-12-11 13:00 | 12.97 | 29.9607 | 20.633 | 79.1893 | 0.01948 | 3555.1893 | 35.8107
2012-12-11 | 13:15 | 2012-12-11 13:15 | 109.146 | 16.961 | 2012-12-11 13:15 | 12.968 | 29.9561 | 20.943 | 79.1899 | 0.01886 | 3555.1899 | 35.8101
2012-12-11 | 13:30 | 2012-12-11 13:30 | 109.139 | 16.961 | 2012-12-11 13:30 | 12.968 | 29.9561 | 21.439 | 79.1829 | 0.02586 | 3555.1829 | 35.8171
2012-12-11 | 13:45 | 2012-12-11 13:45 | 109.132 | 16.96 | 2012-12-11 13:45 | 12.963 | 29.9445 | 21.829 | 79.1875 | 0.02131 | 3555.1875 | 35.8125
2012-12-11 | 14:00 | 2012-12-11 14:00 | 109.129 | 16.96 | 2012-12-11 14:00 | 12.962 | 29.9422 | 21.822 | 79.1868 | 0.022 | 3555.1868 | 35.8132
2012-12-11 | 14:15 | 2012-12-11 14:15 | 109.127 | 16.959 | 2012-12-11 14:15 | 12.961 | 29.9399 | 22.208 | 79.1871 | 0.02169 | 3555.1871 | 35.8129
2012-12-11 | 14:30 | 2012-12-11 14:30 | 109.127 | 16.958 | 2012-12-11 14:30 | 12.96 | 29.9376 | 22.991 | 79.1894 | 0.01938 | 3555.1894 | 35.8106
2012-12-11 | 14:45 | 2012-12-11 14:45 | 109.121 | 16.959 | 2012-12-11 14:45 | 12.959 | 29.9353 | 23.747 | 79.1857 | 0.02307 | 3555.1857 | 35.8143
2012-12-11 | 15:00 | 2012-12-11 15:00 | 109.117 | 16.959 | 2012-12-11 15:00 | 12.961 | 29.9399 | 23.495 | 79.1771 | 0.03169 | 3555.1771 | 35.8229
2012-12-11 | 15:15 | 2012-12-11 15:15 | 109.117 | 16.957 | 2012-12-11 15:15 | 12.962 | 29.9422 | 22.745 | 79.1748 | 0.034 | 3555.1748 | 35.8252
2012-12-11 | 15:30 | 2012-12-11 15:30 | 109.118 | 16.958 | 2012-12-11 15:30 | 12.961 | 29.9399 | 21.903 | 79.1781 | 0.03069 | 3555.1781 | 35.8219
2012-12-11 | 15:45 | 2012-12-11 15:45 | 109.113 | 16.956 | 2012-12-11 15:45 | 12.963 | 29.9445 | 21.152 | 79.1685 | 0.04031 | 3555.1685 | 35.8315
2012-12-11 | 16:00 | 2012-12-11 16:00 | 109.118 | 16.956 | 2012-12-11 16:00 | 12.961 | 29.9399 | 20.431 | 79.1781 | 0.03069 | 3555.1781 | 35.8219
2012-12-11 | 16:15 | 2012-12-11 16:15 | 109.117 | 16.956 | 2012-12-11 16:15 | 12.961 | 29.9399 | 19.426 | 79.1771 | 0.03169 | 3555.1771 | 35.8229
2012-12-11 | 16:30 | 2012-12-11 16:30 | 109.118 | 16.956 | 2012-12-11 16:30 | 12.967 | 29.9538 | 18.209 | 79.1642 | 0.04455 | 3555.1642 | 35.8358
2012-12-11 | 16:45 | 2012-12-11 16:45 | 109.12 | 16.955 | 2012-12-11 16:45 | 12.964 | 29.9468 | 16.507 | 79.1732 | 0.03562 | 3555.1732 | 35.8268
2012-12-11 | 17:00 | 2012-12-11 17:00 | 109.12 | 16.955 | 2012-12-11 17:00 | 12.965 | 29.9491 | 14.542 | 79.1709 | 0.03793 | 3555.1708 | 35.8292
2012-12-11 | 17:15 | 2012-12-11 17:15 | 109.122 | 16.955 | 2012-12-11 17:15 | 12.97 | 29.9607 | 13.036 | 79.1613 | 0.04748 | 3555.1613 | 35.8387
2012-12-11 | 17:30 | 2012-12-11 17:30 | 109.122 | 16.955 | 2012-12-11 17:30 | 12.969 | 29.9584 | 11.8 | 79.1636 | 0.04517 | 3555.1636 | 35.8364
2012-12-11 | 17:45 | 2012-12-11 17:45 | 109.124 | 16.955 | 2012-12-11 17:45 | 12.969 | 29.9584 | 10.639 | 79.1656 | 0.04317 | 3555.1656 | 35.8344
2012-12-11 | 18:00 | 2012-12-11 18:00 | 107.933 | 16.954 | 2012-12-11 18:00 | 12.973 | 29.9676 | 9.393 | 77.9654 | 1.2434 | 3553.9654 | 37.0346
2012-12-11 | 18:15 | 2012-12-11 18:15 | 109.057 | 16.975 | 2012-12-11 18:15 | 12.972 | 29.9653 | 8.67 | 79.0917 | 0.1171 | 3555.0917 | 35.9083
2012-12-11 | 18:30 | 2012-12-11 18:30 | 109.096 | 16.986 | 2012-12-11 18:30 | 12.972 | 29.9653 | 8.073 | 79.1307 | 0.0781 | 3555.1307 | 35.8693
2012-12-11 | 18:45 | 2012-12-11 18:45 | 106.578 | 16.977 | 2012-12-11 18:45 | 12.973 | 29.9676 | 7.501 | 76.6104 | 2.5984 | 3552.6104 | 38.3896
2012-12-11 | 19:00 | 2012-12-11 19:00 | 109.033 | 16.994 | 2012-12-11 19:00 | 12.973 | 29.9676 | 6.972 | 79.0654 | 0.14341 | 3555.0654 | 35.9346
2012-12-11 | 19:15 | 2012-12-11 19:15 | 109.078 | 17.007 | 2012-12-11 19:15 | 12.976 | 29.9746 | 6.664 | 79.1034 | 0.10534 | 3555.1034 | 35.8966
2012-12-11 | 19:30 | 2012-12-11 19:30 | 105.602 | 16.992 | 2012-12-11 19:30 | 12.975 | 29.9722 | 6.51 | 75.6298 | 3.579 | 3551.6298 | 39.3702
2012-12-11 | 19:45 | 2012-12-11 19:45 | 109.021 | 17.004 | 2012-12-11 19:45 | 12.978 | 29.9792 | 6.401 | 79.0418 | 0.16696 | 3555.0418 | 35.9582
2012-12-11 | 20:00 | 2012-12-11 20:00 | 109.068 | 17.017 | 2012-12-11 20:00 | 12.974 | 29.9699 | 6.237 | 79.0981 | 0.11072 | 3555.0981 | 35.9019
2012-12-11 | 20:15 | 2012-12-11 20:15 | 109.089 | 17.021 | 2012-12-11 20:15 | 12.976 | 29.9746 | 5.967 | 79.1144 | 0.09434 | 3555.1144 | 35.8856
2012-12-11 | 20:30 | 2012-12-11 20:30 | 109.098 | 17.015 | 2012-12-11 20:30 | 12.975 | 29.9722 | 5.584 | 79.1257 | 0.08303 | 3555.1258 | 35.8742
2012-12-11 | 20:45 | 2012-12-11 20:45 | 109.108 | 17.009 | 2012-12-11 20:45 | 12.974 | 29.9699 | 5.193 | 79.1381 | 0.07072 | 3555.1381 | 35.8619
2012-12-11 | 21:00 | 2012-12-11 21:00 | 109.112 | 17.003 | 2012-12-11 21:00 | 12.978 | 29.9792 | 4.798 | 79.1328 | 0.07596 | 3555.1328 | 35.8672
2012-12-11 | 21:15 | 2012-12-11 21:15 | 109.12 | 17 | 2012-12-11 21:15 | 12.975 | 29.9722 | 4.527 | 79.1478 | 0.06103 | 3555.1478 | 35.8522
2012-12-11 | 21:30 | 2012-12-11 21:30 | 109.122 | 16.995 | 2012-12-11 21:30 | 12.976 | 29.9746 | 4.307 | 79.1474 | 0.06134 | 3555.1474 | 35.8526
2012-12-11 | 21:45 | 2012-12-11 21:45 | 109.127 | 16.992 | 2012-12-11 21:45 | 12.978 | 29.9792 | 4.005 | 79.1478 | 0.06096 | 3555.1478 | 35.8522
2012-12-11 | 22:00 | 2012-12-11 22:00 | 109.129 | 16.988 | 2012-12-11 22:00 | 12.973 | 29.9676 | 3.4 | 79.1614 | 0.04741 | 3555.1614 | 35.8386
2012-12-11 | 22:15 | 2012-12-11 22:15 | 108.992 | 16.988 | 2012-12-11 22:15 | 12.976 | 29.9746 | 2.566 | 79.0174 | 0.19134 | 3555.0174 | 35.9826
2012-12-11 | 22:30 | 2012-12-11 22:30 | 109.074 | 17.002 | 2012-12-11 22:30 | 12.976 | 29.9746 | 2.608 | 79.0994 | 0.10934 | 3555.0994 | 35.9006
2012-12-11 | 22:45 | 2012-12-11 22:45 | 109.097 | 17.01 | 2012-12-11 22:45 | 12.976 | 29.9746 | 3.048 | 79.1224 | 0.08634 | 3555.1224 | 35.8776
2012-12-11 | 23:00 | 2012-12-11 23:00 | 109.111 | 17.009 | 2012-12-11 23:00 | 12.977 | 29.9769 | 3.424 | 79.1341 | 0.07465 | 3555.1341 | 35.8659
2012-12-11 | 23:15 | 2012-12-11 23:15 | 109.117 | 17.005 | 2012-12-11 23:15 | 12.975 | 29.9722 | 3.662 | 79.1448 | 0.06403 | 3555.1447 | 35.8553
2012-12-11 | 23:30 | 2012-12-11 23:30 | 109.123 | 17.001 | 2012-12-11 23:30 | 12.972 | 29.9653 | 3.772 | 79.1577 | 0.0511 | 3555.1577 | 35.8423
2012-12-11 | 23:45 | 2012-12-11 23:45 | 109.127 | 16.998 | 2012-12-11 23:45 | 12.972 | 29.9653 | 3.711 | 79.1617 | 0.0471 | 3555.1617 | 35.8383
2012-12-12 | 0:00 | 2012-12-12 | 109.133 | 16.994 | 2012-12-12 | 12.97 | 29.9607 | 3.703 | 79.1723 | 0.03648 | 3555.1723 | 35.8277
2012-12-12 | 0:15 | 2012-12-12 00:15 | 109.131 | 16.99 | 2012-12-12 00:15 | 12.971 | 29.963 | 3.73 | 79.168 | 0.04079 | 3555.168 | 35.832
2012-12-12 | 0:30 | 2012-12-12 00:30 | 109.134 | 16.988 | 2012-12-12 00:30 | 12.967 | 29.9538 | 3.806 | 79.1802 | 0.02855 | 3555.1802 | 35.8198
2012-12-12 | 0:45 | 2012-12-12 00:45 | 109.136 | 16.985 | 2012-12-12 00:45 | 12.964 | 29.9468 | 3.889 | 79.1892 | 0.01962 | 3555.1892 | 35.8108
2012-12-12 | 1:00 | 2012-12-12 01:00 | 109.136 | 16.983 | 2012-12-12 01:00 | 12.966 | 29.9515 | 3.963 | 79.1845 | 0.02424 | 3555.1845 | 35.8155
2012-12-12 | 1:15 | 2012-12-12 01:15 | 109.131 | 16.979 | 2012-12-12 01:15 | 12.967 | 29.9538 | 3.866 | 79.1772 | 0.03155 | 3555.1772 | 35.8228
2012-12-12 | 1:30 | 2012-12-12 01:30 | 109.134 | 16.978 | 2012-12-12 01:30 | 12.964 | 29.9468 | 3.905 | 79.1872 | 0.02162 | 3555.1872 | 35.8128
2012-12-12 | 1:45 | 2012-12-12 01:45 | 109.133 | 16.975 | 2012-12-12 01:45 | 12.965 | 29.9491 | 3.859 | 79.1838 | 0.02493 | 3555.1838 | 35.8162
2012-12-12 | 2:00 | 2012-12-12 02:00 | 109.134 | 16.973 | 2012-12-12 02:00 | 12.96 | 29.9376 | 3.743 | 79.1964 | 0.01238 | 3555.1964 | 35.8036
2012-12-12 | 2:15 | 2012-12-12 02:15 | 109.131 | 16.972 | 2012-12-12 02:15 | 12.961 | 29.9399 | 3.605 | 79.1911 | 0.01769 | 3555.1911 | 35.8089
2012-12-12 | 2:30 | 2012-12-12 02:30 | 109.137 | 16.971 | 2012-12-12 02:30 | 12.961 | 29.9399 | 3.609 | 79.1971 | 0.01169 | 3555.1971 | 35.8029
2012-12-12 | 2:45 | 2012-12-12 02:45 | 109.139 | 16.97 | 2012-12-12 02:45 | 12.96 | 29.9376 | 3.646 | 79.2014 | 0.00738 | 3555.2014 | 35.7986
2012-12-12 | 3:00 | 2012-12-12 03:00 | 109.138 | 16.969 | 2012-12-12 03:00 | 12.955 | 29.9261 | 3.641 | 79.212 | -0.00317 | 3555.2119 | 35.7881
2012-12-12 | 3:15 | 2012-12-12 03:15 | 109.139 | 16.967 | 2012-12-12 03:15 | 12.953 | 29.9214 | 3.539 | 79.2176 | -0.00879 | 3555.2176 | 35.7824
2012-12-12 | 3:30 | 2012-12-12 03:30 | 109.136 | 16.966 | 2012-12-12 03:30 | 12.952 | 29.9191 | 3.381 | 79.2169 | -0.0081 | 3555.2169 | 35.7831
2012-12-12 | 3:45 | 2012-12-12 03:45 | 109.134 | 16.965 | 2012-12-12 03:45 | 12.951 | 29.9168 | 3.248 | 79.2172 | -0.00841 | 3555.2172 | 35.7828
2012-12-12 | 4:00 | 2012-12-12 04:00 | 109.136 | 16.964 | 2012-12-12 04:00 | 12.951 | 29.9168 | 3.235 | 79.2192 | -0.01041 | 3555.2192 | 35.7808
2012-12-12 | 4:15 | 2012-12-12 04:15 | 109.134 | 16.964 | 2012-12-12 04:15 | 12.948 | 29.9099 | 3.186 | 79.2241 | -0.01534 | 3555.2241 | 35.7759
2012-12-12 | 4:30 | 2012-12-12 04:30 | 109.13 | 16.963 | 2012-12-12 04:30 | 12.949 | 29.9122 | 3.267 | 79.2178 | -0.00903 | 3555.2178 | 35.7822
2012-12-12 | 4:45 | 2012-12-12 04:45 | 109.132 | 16.962 | 2012-12-12 04:45 | 12.948 | 29.9099 | 3.457 | 79.2221 | -0.01334 | 3555.2221 | 35.7779
2012-12-12 | 5:00 | 2012-12-12 05:00 | 109.13 | 16.961 | 2012-12-12 05:00 | 12.946 | 29.9053 | 3.611 | 79.2247 | -0.01596 | 3555.2247 | 35.7753
2012-12-12 | 5:15 | 2012-12-12 05:15 | 109.129 | 16.96 | 2012-12-12 05:15 | 12.947 | 29.9076 | 3.698 | 79.2214 | -0.01265 | 3555.2214 | 35.7786
2012-12-12 | 5:30 | 2012-12-12 05:30 | 109.128 | 16.96 | 2012-12-12 05:30 | 12.948 | 29.9099 | 3.826 | 79.2181 | -0.00934 | 3555.2181 | 35.7819
2012-12-12 | 5:45 | 2012-12-12 05:45 | 109.13 | 16.959 | 2012-12-12 05:45 | 12.949 | 29.9122 | 3.952 | 79.2178 | -0.00903 | 3555.2178 | 35.7822
2012-12-12 | 6:00 | 2012-12-12 06:00 | 109.13 | 16.959 | 2012-12-12 06:00 | 12.95 | 29.9145 | 4.123 | 79.2155 | -0.00672 | 3555.2155 | 35.7845
2012-12-12 | 6:15 | 2012-12-12 06:15 | 109.13 | 16.959 | 2012-12-12 06:15 | 12.951 | 29.9168 | 4.055 | 79.2132 | -0.00441 | 3555.2132 | 35.7868
2012-12-12 | 6:30 | 2012-12-12 06:30 | 109.138 | 16.958 | 2012-12-12 06:30 | 12.952 | 29.9191 | 3.898 | 79.2189 | -0.0101 | 3555.2189 | 35.7811
2012-12-12 | 6:45 | 2012-12-12 06:45 | 109.136 | 16.958 | 2012-12-12 06:45 | 12.95 | 29.9145 | 3.834 | 79.2215 | -0.01272 | 3555.2215 | 35.7785
2012-12-12 | 7:00 | 2012-12-12 07:00 | 109.139 | 16.958 | 2012-12-12 07:00 | 12.954 | 29.9237 | 4.76 | 79.2153 | -0.00648 | 3555.2153 | 35.7847
2012-12-12 | 7:15 | 2012-12-12 07:15 | 109.139 | 16.958 | 2012-12-12 07:15 | 12.954 | 29.9237 | 9.003 | 79.2153 | -0.00648 | 3555.2153 | 35.7847
2012-12-12 | 7:30 | 2012-12-12 07:30 | 109.139 | 16.957 | 2012-12-12 07:30 | 12.95 | 29.9145 | 11.793 | 79.2245 | -0.01572 | 3555.2245 | 35.7755
2012-12-12 | 7:45 | 2012-12-12 07:45 | 109.141 | 16.956 | 2012-12-12 07:45 | 12.952 | 29.9191 | 13.566 | 79.2219 | -0.0131 | 3555.2219 | 35.7781
2012-12-12 | 8:00 | 2012-12-12 08:00 | 109.144 | 16.956 | 2012-12-12 08:00 | 12.952 | 29.9191 | 16.116 | 79.2249 | -0.0161 | 3555.2249 | 35.7751
2012-12-12 | 8:15 | 2012-12-12 08:15 | 109.142 | 16.955 | 2012-12-12 08:15 | 12.949 | 29.9122 | 18.136 | 79.2298 | -0.02103 | 3555.2298 | 35.7702
2012-12-12 | 8:30 | 2012-12-12 08:30 | 109.145 | 16.956 | 2012-12-12 08:30 | 12.951 | 29.9168 | 21.189 | 79.2282 | -0.01941 | 3555.2282 | 35.7718
2012-12-12 | 8:45 | 2012-12-12 08:45 | 109.145 | 16.956 | 2012-12-12 08:45 | 12.952 | 29.9191 | 23.868 | 79.2259 | -0.0171 | 3555.2259 | 35.7741
2012-12-12 | 9:00 | 2012-12-12 09:00 | 109.141 | 16.955 | 2012-12-12 09:00 | 12.951 | 29.9168 | 25.599 | 79.2242 | -0.01541 | 3555.2242 | 35.7758
2012-12-12 | 9:15 | 2012-12-12 09:15 | 109.145 | 16.955 | 2012-12-12 09:15 | 12.954 | 29.9237 | 26.673 | 79.2213 | -0.01248 | 3555.2213 | 35.7787
2012-12-12 | 9:30 | 2012-12-12 09:30 | 109.15 | 16.955 | 2012-12-12 09:30 | 12.952 | 29.9191 | 27.835 | 79.2309 | -0.0221 | 3555.2309 | 35.7691
2012-12-12 | 9:45 | 2012-12-12 09:45 | 107.249 | 16.954 | 2012-12-12 09:45 | 12.951 | 29.9168 | 28.075 | 77.3322 | 1.8766 | 3553.3322 | 37.6678
2012-12-12 | 10:00 | 2012-12-12 10:00 | 109.082 | 16.974 | 2012-12-12 10:00 | 12.953 | 29.9214 | 27.173 | 79.1606 | 0.04821 | 3555.1606 | 35.8394
2012-12-12 | 10:15 | 2012-12-12 10:15 | 109.119 | 16.987 | 2012-12-12 10:15 | 12.948 | 29.9099 | 26.669 | 79.2091 | -0.00034 | 3555.2091 | 35.7909
2012-12-12 | 10:30 | 2012-12-12 10:30 | 108.924 | 16.981 | 2012-12-12 10:30 | 12.947 | 29.9076 | 26.644 | 79.0164 | 0.19235 | 3555.0164 | 35.9836
2012-12-12 | 10:45 | 2012-12-12 10:45 | 109.079 | 17 | 2012-12-12 10:45 | 12.946 | 29.9053 | 26.859 | 79.1737 | 0.03504 | 3555.1737 | 35.8263
2012-12-12 | 11:00 | 2012-12-12 11:00 | 109.109 | 17.01 | 2012-12-12 11:00 | 12.942 | 29.896 | 26.073 | 79.213 | -0.0042 | 3555.213 | 35.787
2012-12-12 | 11:15 | 2012-12-12 11:15 | 109.119 | 17.012 | 2012-12-12 11:15 | 12.939 | 29.8891 | 25.083 | 79.2299 | -0.02113 | 3555.2299 | 35.7701
2012-12-12 | 11:30 | 2012-12-12 11:30 | 109.125 | 17.008 | 2012-12-12 11:30 | 12.936 | 29.8822 | 23.85 | 79.2428 | -0.03406 | 3555.2428 | 35.7572
2012-12-12 | 11:45 | 2012-12-12 11:45 | 109.126 | 17.002 | 2012-12-12 11:45 | 12.932 | 29.8729 | 22.62 | 79.2531 | -0.0443 | 3555.2531 | 35.7469
2012-12-12 | 12:00 | 2012-12-12 12:00 | 109.132 | 16.999 | 2012-12-12 12:00 | 12.928 | 29.8637 | 21.594 | 79.2683 | -0.05954 | 3555.2683 | 35.7317
2012-12-12 | 12:15 | 2012-12-12 12:15 | 109.125 | 16.996 | 2012-12-12 12:15 | 12.925 | 29.8568 | 20.748 | 79.2682 | -0.05947 | 3555.2683 | 35.7317
2012-12-12 | 12:30 | 2012-12-12 12:30 | 109.122 | 16.992 | 2012-12-12 12:30 | 12.924 | 29.8544 | 20.081 | 79.2676 | -0.05878 | 3555.2676 | 35.7324
2012-12-12 | 12:45 | 2012-12-12 12:45 | 109.119 | 16.988 | 2012-12-12 12:45 | 12.921 | 29.8475 | 19.813 | 79.2715 | -0.06271 | 3555.2715 | 35.7285
2012-12-12 | 13:00 | 2012-12-12 13:00 | 109.118 | 16.985 | 2012-12-12 13:00 | 12.92 | 29.8452 | 19.842 | 79.2728 | -0.06402 | 3555.2728 | 35.7272
2012-12-12 | 13:15 | 2012-12-12 13:15 | 109.11 | 16.981 | 2012-12-12 13:15 | 12.917 | 29.8383 | 20.219 | 79.2717 | -0.06295 | 3555.2717 | 35.7283
2012-12-12 | 13:30 | 2012-12-12 13:30 | 108.896 | 16.978 | 2012-12-12 13:30 | 12.914 | 29.8313 | 20.541 | 79.0647 | 0.14412 | 3555.0647 | 35.9353
2012-12-12 | 13:45 | 2012-12-12 13:45 | 109.046 | 16.991 | 2012-12-12 13:45 | 12.912 | 29.8267 | 20.616 | 79.2193 | -0.0105 | 3555.2193 | 35.7807
2012-12-12 | 14:00 | 2012-12-12 14:00 | 109.073 | 17.009 | 2012-12-12 14:00 | 12.908 | 29.8175 | 20.279 | 79.2555 | -0.04674 | 3555.2555 | 35.7445
2012-12-12 | 14:15 | 2012-12-12 14:15 | 109.081 | 17.008 | 2012-12-12 14:15 | 12.909 | 29.8198 | 19.815 | 79.2612 | -0.05243 | 3555.2612 | 35.7388
2012-12-12 | 14:30 | 2012-12-12 14:30 | 109.081 | 17.007 | 2012-12-12 14:30 | 12.909 | 29.8198 | 19.53 | 79.2612 | -0.05243 | 3555.2612 | 35.7388
2012-12-12 | 14:45 | 2012-12-12 14:45 | 109.084 | 17.002 | 2012-12-12 14:45 | 12.91 | 29.8221 | 19.096 | 79.2619 | -0.05312 | 3555.2619 | 35.7381
2012-12-12 | 15:00 | 2012-12-12 15:00 | 107.33 | 16.989 | 2012-12-12 15:00 | 12.914 | 29.8313 | 18.705 | 77.4987 | 1.7101 | 3553.4987 | 37.5013
2012-12-12 | 15:15 | 2012-12-12 15:15 | 109.013 | 17 | 2012-12-12 15:15 | 12.918 | 29.8406 | 17.934 | 79.1724 | 0.03636 | 3555.1724 | 35.8276
2012-12-12 | 15:30 | 2012-12-12 15:30 | 109.05 | 17.009 | 2012-12-12 15:30 | 12.916 | 29.836 | 17.089 | 79.214 | -0.00526 | 3555.214 | 35.786
2012-12-12 | 15:45 | 2012-12-12 15:45 | 109.068 | 17.014 | 2012-12-12 15:45 | 12.911 | 29.8244 | 16.307 | 79.2436 | -0.03481 | 3555.2436 | 35.7564
2012-12-12 | 16:00 | 2012-12-12 16:00 | 109.078 | 17.014 | 2012-12-12 16:00 | 12.915 | 29.8336 | 15.161 | 79.2443 | -0.03557 | 3555.2443 | 35.7557
2012-12-12 | 16:15 | 2012-12-12 16:15 | 109.085 | 17.009 | 2012-12-12 16:15 | 12.91 | 29.8221 | 14.003 | 79.2629 | -0.05412 | 3555.2629 | 35.7371
2012-12-12 | 16:30 | 2012-12-12 16:30 | 109.081 | 17.005 | 2012-12-12 16:30 | 12.911 | 29.8244 | 12.405 | 79.2566 | -0.04781 | 3555.2566 | 35.7434
2012-12-12 | 16:45 | 2012-12-12 16:45 | 109.09 | 16.999 | 2012-12-12 16:45 | 12.909 | 29.8198 | 10.883 | 79.2702 | -0.06143 | 3555.2702 | 35.7298
2012-12-12 | 17:00 | 2012-12-12 17:00 | 109.091 | 16.994 | 2012-12-12 17:00 | 12.914 | 29.8313 | 9.782 | 79.2597 | -0.05088 | 3555.2597 | 35.7403
2012-12-12 | 17:15 | 2012-12-12 17:15 | 109.09 | 16.991 | 2012-12-12 17:15 | 12.914 | 29.8313 | 8.817 | 79.2587 | -0.04988 | 3555.2587 | 35.7413
2012-12-12 | 17:30 | 2012-12-12 17:30 | 109.091 | 16.988 | 2012-12-12 17:30 | 12.916 | 29.836 | 7.934 | 79.255 | -0.04626 | 3555.255 | 35.745
2012-12-12 | 17:45 | 2012-12-12 17:45 | 109.092 | 16.985 | 2012-12-12 17:45 | 12.913 | 29.829 | 7.328 | 79.263 | -0.05419 | 3555.263 | 35.737
2012-12-12 | 18:00 | 2012-12-12 18:00 | 109.093 | 16.982 | 2012-12-12 18:00 | 12.915 | 29.8336 | 6.788 | 79.2594 | -0.05057 | 3555.2593 | 35.7407
2012-12-12 | 18:15 | 2012-12-12 18:15 | 109.096 | 16.98 | 2012-12-12 18:15 | 12.914 | 29.8313 | 6.254 | 79.2647 | -0.05588 | 3555.2647 | 35.7353
2012-12-12 | 18:30 | 2012-12-12 18:30 | 109.092 | 16.976 | 2012-12-12 18:30 | 12.918 | 29.8406 | 5.989 | 79.2514 | -0.04264 | 3555.2514 | 35.7486
2012-12-12 | 18:45 | 2012-12-12 18:45 | 109.094 | 16.975 | 2012-12-12 18:45 | 12.915 | 29.8336 | 5.974 | 79.2603 | -0.05157 | 3555.2604 | 35.7396
2012-12-12 | 19:00 | 2012-12-12 19:00 | 109.097 | 16.973 | 2012-12-12 19:00 | 12.916 | 29.836 | 5.991 | 79.261 | -0.05226 | 3555.261 | 35.739
2012-12-12 | 19:15 | 2012-12-12 19:15 | 109.1 | 16.972 | 2012-12-12 19:15 | 12.917 | 29.8383 | 6.119 | 79.2617 | -0.05295 | 3555.2617 | 35.7383
2012-12-12 | 19:30 | 2012-12-12 19:30 | 109.101 | 16.97 | 2012-12-12 19:30 | 12.918 | 29.8406 | 6.292 | 79.2604 | -0.05164 | 3555.2604 | 35.7396
2012-12-12 | 19:45 | 2012-12-12 19:45 | 109.095 | 16.969 | 2012-12-12 19:45 | 12.919 | 29.8429 | 6.39 | 79.2521 | -0.04333 | 3555.2521 | 35.7479
2012-12-12 | 20:00 | 2012-12-12 20:00 | 109.098 | 16.969 | 2012-12-12 20:00 | 12.922 | 29.8498 | 6.477 | 79.2482 | -0.0394 | 3555.2482 | 35.7518
2012-12-12 | 20:15 | 2012-12-12 20:15 | 109.098 | 16.967 | 2012-12-12 20:15 | 12.923 | 29.8521 | 6.541 | 79.2459 | -0.03709 | 3555.2459 | 35.7541
2012-12-12 | 20:30 | 2012-12-12 20:30 | 93.6304 | 16.966 | 2012-12-12 20:30 | 12.923 | 29.8521 | 6.63 | 63.7783 | 15.4305 | 3539.7783 | 51.2217
2012-12-12 | 20:45 | 2012-12-12 20:45 | 109 | 16.977 | 2012-12-12 20:45 | 12.925 | 29.8568 | 6.666 | 79.1432 | 0.06553 | 3555.1433 | 35.8567
2012-12-12 | 21:00 | 2012-12-12 21:00 | 109.061 | 16.994 | 2012-12-12 21:00 | 12.925 | 29.8568 | 6.723 | 79.2043 | 0.00453 | 3555.2042 | 35.7958
2012-12-12 | 21:15 | 2012-12-12 21:15 | 109.077 | 17.001 | 2012-12-12 21:15 | 12.927 | 29.8614 | 6.783 | 79.2156 | -0.00685 | 3555.2156 | 35.7844
2012-12-12 | 21:30 | 2012-12-12 21:30 | 109.095 | 17.001 | 2012-12-12 21:30 | 12.929 | 29.866 | 6.84 | 79.229 | -0.02023 | 3555.229 | 35.771
2012-12-12 | 21:45 | 2012-12-12 21:45 | 109.094 | 16.997 | 2012-12-12 21:45 | 12.926 | 29.8591 | 6.854 | 79.2349 | -0.02616 | 3555.2349 | 35.7651
2012-12-12 | 22:00 | 2012-12-12 22:00 | 109.104 | 16.994 | 2012-12-12 22:00 | 12.924 | 29.8544 | 6.868 | 79.2496 | -0.04078 | 3555.2496 | 35.7504
2012-12-12 | 22:15 | 2012-12-12 22:15 | 109.106 | 16.991 | 2012-12-12 22:15 | 12.919 | 29.8429 | 6.899 | 79.2631 | -0.05433 | 3555.2631 | 35.7369
2012-12-12 | 22:30 | 2012-12-12 22:30 | 109.109 | 16.988 | 2012-12-12 22:30 | 12.923 | 29.8521 | 6.882 | 79.2569 | -0.04809 | 3555.2569 | 35.7431
2012-12-12 | 22:45 | 2012-12-12 22:45 | 109.107 | 16.985 | 2012-12-12 22:45 | 12.921 | 29.8475 | 6.854 | 79.2595 | -0.05071 | 3555.2595 | 35.7405
2012-12-12 | 23:00 | 2012-12-12 23:00 | 109.11 | 16.982 | 2012-12-12 23:00 | 12.916 | 29.836 | 6.89 | 79.274 | -0.06526 | 3555.274 | 35.726
2012-12-12 | 23:15 | 2012-12-12 23:15 | 109.105 | 16.98 | 2012-12-12 23:15 | 12.918 | 29.8406 | 6.879 | 79.2644 | -0.05564 | 3555.2644 | 35.7356
2012-12-12 | 23:30 | 2012-12-12 23:30 | 109.109 | 16.977 | 2012-12-12 23:30 | 12.914 | 29.8313 | 6.953 | 79.2777 | -0.06888 | 3555.2777 | 35.7223
2012-12-12 | 23:45 | 2012-12-12 23:45 | 109.105 | 16.975 | 2012-12-12 23:45 | 12.911 | 29.8244 | 6.874 | 79.2806 | -0.07181 | 3555.2806 | 35.7194
2012-12-13 | 0:00 | 2012-12-13 | 109.103 | 16.974 | 2012-12-13 | 12.91 | 29.8221 | 6.643 | 79.2809 | -0.07212 | 3555.2809 | 35.7191
2012-12-13 | 0:15 | 2012-12-13 00:15 | 109.104 | 16.972 | 2012-12-13 00:15 | 12.909 | 29.8198 | 6.459 | 79.2842 | -0.07543 | 3555.2842 | 35.7158
2012-12-13 | 0:30 | 2012-12-13 00:30 | 109.099 | 16.971 | 2012-12-13 00:30 | 12.906 | 29.8129 | 6.379 | 79.2861 | -0.07736 | 3555.2861 | 35.7139
2012-12-13 | 0:45 | 2012-12-13 00:45 | 109.099 | 16.97 | 2012-12-13 00:45 | 12.903 | 29.8059 | 6.364 | 79.2931 | -0.08429 | 3555.2931 | 35.7069
2012-12-13 | 1:00 | 2012-12-13 01:00 | 109.094 | 16.968 | 2012-12-13 01:00 | 12.903 | 29.8059 | 6.409 | 79.2881 | -0.07929 | 3555.2881 | 35.7119
2012-12-13 | 1:15 | 2012-12-13 01:15 | 109.097 | 16.967 | 2012-12-13 01:15 | 12.902 | 29.8036 | 6.403 | 79.2934 | -0.0846 | 3555.2934 | 35.7066
2012-12-13 | 1:30 | 2012-12-13 01:30 | 109.093 | 16.966 | 2012-12-13 01:30 | 12.895 | 29.7874 | 6.254 | 79.3056 | -0.09677 | 3555.3056 | 35.6944
2012-12-13 | 1:45 | 2012-12-13 01:45 | 109.09 | 16.965 | 2012-12-13 01:45 | 12.897 | 29.7921 | 5.936 | 79.2979 | -0.08915 | 3555.2979 | 35.7021
2012-12-13 | 2:00 | 2012-12-13 02:00 | 109.088 | 16.964 | 2012-12-13 02:00 | 12.897 | 29.7921 | 5.793 | 79.2959 | -0.08715 | 3555.2959 | 35.7041
2012-12-13 | 2:15 | 2012-12-13 02:15 | 109.085 | 16.963 | 2012-12-13 02:15 | 12.896 | 29.7898 | 5.752 | 79.2952 | -0.08646 | 3555.2952 | 35.7048
2012-12-13 | 2:30 | 2012-12-13 02:30 | 109.084 | 16.963 | 2012-12-13 02:30 | 12.895 | 29.7874 | 5.616 | 79.2965 | -0.08777 | 3555.2966 | 35.7034
2012-12-13 | 2:45 | 2012-12-13 02:45 | 108.947 | 16.971 | 2012-12-13 02:45 | 12.891 | 29.7782 | 5.645 | 79.1688 | 0.03999 | 3555.1688 | 35.8312
2012-12-13 | 3:00 | 2012-12-13 03:00 | 109.026 | 16.987 | 2012-12-13 03:00 | 12.896 | 29.7898 | 5.988 | 79.2362 | -0.02746 | 3555.2362 | 35.7638
2012-12-13 | 3:15 | 2012-12-13 03:15 | 109.052 | 16.998 | 2012-12-13 03:15 | 12.889 | 29.7736 | 6.333 | 79.2784 | -0.06963 | 3555.2784 | 35.7216
2012-12-13 | 3:30 | 2012-12-13 03:30 | 109.065 | 16.997 | 2012-12-13 03:30 | 12.89 | 29.7759 | 6.556 | 79.2891 | -0.08032 | 3555.2891 | 35.7109
2012-12-13 | 3:45 | 2012-12-13 03:45 | 109.064 | 16.996 | 2012-12-13 03:45 | 12.884 | 29.762 | 6.616 | 79.302 | -0.09318 | 3555.302 | 35.698
2012-12-13 | 4:00 | 2012-12-13 04:00 | 109.076 | 16.992 | 2012-12-13 04:00 | 12.882 | 29.7574 | 6.441 | 79.3186 | -0.1098 | 3555.3186 | 35.6814
2012-12-13 | 4:15 | 2012-12-13 04:15 | 109.072 | 16.989 | 2012-12-13 04:15 | 12.883 | 29.7597 | 6.33 | 79.3123 | -0.10349 | 3555.3123 | 35.6877
2012-12-13 | 4:30 | 2012-12-13 04:30 | 109.072 | 16.985 | 2012-12-13 04:30 | 12.88 | 29.7528 | 6.347 | 79.3192 | -0.11042 | 3555.3192 | 35.6808
2012-12-13 | 4:45 | 2012-12-13 04:45 | 109.069 | 16.983 | 2012-12-13 04:45 | 12.883 | 29.7597 | 6.297 | 79.3093 | -0.10049 | 3555.3093 | 35.6907
2012-12-13 | 5:00 | 2012-12-13 05:00 | 109.068 | 16.981 | 2012-12-13 05:00 | 12.879 | 29.7505 | 6.329 | 79.3175 | -0.10873 | 3555.3175 | 35.6825
2012-12-13 | 5:15 | 2012-12-13 05:15 | 109.069 | 16.979 | 2012-12-13 05:15 | 12.875 | 29.7413 | 5.972 | 79.3278 | -0.11897 | 3555.3277 | 35.6723
2012-12-13 | 5:30 | 2012-12-13 05:30 | 109.068 | 16.976 | 2012-12-13 05:30 | 12.875 | 29.7413 | 5.421 | 79.3268 | -0.11797 | 3555.3268 | 35.6732
2012-12-13 | 5:45 | 2012-12-13 05:45 | 109.07 | 16.973 | 2012-12-13 05:45 | 12.879 | 29.7505 | 4.948 | 79.3195 | -0.11073 | 3555.3195 | 35.6805
2012-12-13 | 6:00 | 2012-12-13 06:00 | 109.07 | 16.972 | 2012-12-13 06:00 | 12.877 | 29.7459 | 4.586 | 79.3241 | -0.11535 | 3555.3241 | 35.6759
2012-12-13 | 6:15 | 2012-12-13 06:15 | 109.065 | 16.97 | 2012-12-13 06:15 | 12.88 | 29.7528 | 4.221 | 79.3122 | -0.10342 | 3555.3122 | 35.6878
2012-12-13 | 6:30 | 2012-12-13 06:30 | 109.063 | 16.969 | 2012-12-13 06:30 | 12.883 | 29.7597 | 3.827 | 79.3033 | -0.09449 | 3555.3033 | 35.6967
2012-12-13 | 6:45 | 2012-12-13 06:45 | 109.063 | 16.967 | 2012-12-13 06:45 | 12.878 | 29.7482 | 3.614 | 79.3148 | -0.10604 | 3555.3148 | 35.6852
2012-12-13 | 7:00 | 2012-12-13 07:00 | 109.064 | 16.967 | 2012-12-13 07:00 | 12.881 | 29.7551 | 3.514 | 79.3089 | -0.10011 | 3555.3089 | 35.6911
2012-12-13 | 7:15 | 2012-12-13 07:15 | 109.068 | 16.965 | 2012-12-13 07:15 | 12.883 | 29.7597 | 3.568 | 79.3083 | -0.09949 | 3555.3083 | 35.6917
2012-12-13 | 7:30 | 2012-12-13 07:30 | 109.072 | 16.965 | 2012-12-13 07:30 | 12.884 | 29.762 | 4.158 | 79.31 | -0.10118 | 3555.31 | 35.69
2012-12-13 | 7:45 | 2012-12-13 07:45 | 109.068 | 16.963 | 2012-12-13 07:45 | 12.884 | 29.762 | 5.324 | 79.306 | -0.09718 | 3555.306 | 35.694
2012-12-13 | 8:00 | 2012-12-13 08:00 | 109.072 | 16.963 | 2012-12-13 08:00 | 12.885 | 29.7644 | 6.633 | 79.3076 | -0.09887 | 3555.3077 | 35.6923
2012-12-13 | 8:15 | 2012-12-13 08:15 | 109.075 | 16.962 | 2012-12-13 08:15 | 12.886 | 29.7667 | 7.317 | 79.3083 | -0.09956 | 3555.3083 | 35.6917
2012-12-13 | 8:30 | 2012-12-13 08:30 | 109.08 | 16.962 | 2012-12-13 08:30 | 12.887 | 29.769 | 7.643 | 79.311 | -0.10225 | 3555.311 | 35.689
2012-12-13 | 8:45 | 2012-12-13 08:45 | 109.081 | 16.961 | 2012-12-13 08:45 | 12.887 | 29.769 | 8.657 | 79.312 | -0.10325 | 3555.312 | 35.688
2012-12-13 | 9:00 | 2012-12-13 09:00 | 109.08 | 16.961 | 2012-12-13 09:00 | 12.887 | 29.769 | 8.801 | 79.311 | -0.10225 | 3555.311 | 35.689
2012-12-13 | 9:15 | 2012-12-13 09:15 | 109.082 | 16.96 | 2012-12-13 09:15 | 12.888 | 29.7713 | 8.62 | 79.3107 | -0.10194 | 3555.3107 | 35.6893
2012-12-13 | 9:30 | 2012-12-13 09:30 | 109.086 | 16.96 | 2012-12-13 09:30 | 12.887 | 29.769 | 8.957 | 79.317 | -0.10825 | 3555.317 | 35.683
2012-12-13 | 9:45 | 2012-12-13 09:45 | 109.081 | 16.959 | 2012-12-13 09:45 | 12.885 | 29.7644 | 9.952 | 79.3167 | -0.10787 | 3555.3167 | 35.6833
2012-12-13 | 10:00 | 2012-12-13 10:00 | 109.087 | 16.959 | 2012-12-13 10:00 | 12.884 | 29.762 | 9.966 | 79.325 | -0.11618 | 3555.325 | 35.675
2012-12-13 | 10:15 | 2012-12-13 10:15 | 109.086 | 16.958 | 2012-12-13 10:15 | 12.885 | 29.7644 | 9.974 | 79.3217 | -0.11287 | 3555.3216 | 35.6784
2012-12-13 | 10:30 | 2012-12-13 10:30 | 109.081 | 16.958 | 2012-12-13 10:30 | 12.883 | 29.7597 | 9.589 | 79.3213 | -0.11249 | 3555.3213 | 35.6787
2012-12-13 | 10:45 | 2012-12-13 10:45 | 104.694 | 16.958 | 2012-12-13 10:45 | 12.885 | 29.7644 | 9.202 | 74.9297 | 4.2791 | 3550.9297 | 40.0703
2012-12-13 | 11:00 | 2012-12-13 11:00 | 109.005 | 16.975 | 2012-12-13 11:00 | 12.879 | 29.7505 | 9.475 | 79.2545 | -0.04573 | 3555.2545 | 35.7455
2012-12-13 | 11:15 | 2012-12-13 11:15 | 109.048 | 16.987 | 2012-12-13 11:15 | 12.877 | 29.7459 | 9.128 | 79.3021 | -0.09335 | 3555.3021 | 35.6979
2012-12-13 | 11:30 | 2012-12-13 11:30 | 109.061 | 16.995 | 2012-12-13 11:30 | 12.878 | 29.7482 | 8.915 | 79.3128 | -0.10404 | 3555.3128 | 35.6872
2012-12-13 | 11:45 | 2012-12-13 11:45 | 109.069 | 16.993 | 2012-12-13 11:45 | 12.871 | 29.732 | 8.445 | 79.337 | -0.12821 | 3555.337 | 35.663
2012-12-13 | 12:00 | 2012-12-13 12:00 | 109.066 | 16.991 | 2012-12-13 12:00 | 12.87 | 29.7297 | 8.004 | 79.3363 | -0.12752 | 3555.3363 | 35.6637
2012-12-13 | 12:15 | 2012-12-13 12:15 | 109.072 | 16.989 | 2012-12-13 12:15 | 12.865 | 29.7182 | 7.429 | 79.3538 | -0.14507 | 3555.3538 | 35.6462
2012-12-13 | 12:30 | 2012-12-13 12:30 | 109.072 | 16.987 | 2012-12-13 12:30 | 12.862 | 29.7112 | 7.157 | 79.3608 | -0.152 | 3555.3608 | 35.6392
2012-12-13 | 12:45 | 2012-12-13 12:45 | 109.067 | 16.984 | 2012-12-13 12:45 | 12.86 | 29.7066 | 7.007 | 79.3604 | -0.15162 | 3555.3604 | 35.6396
2012-12-13 | 13:00 | 2012-12-13 13:00 | 109.059 | 16.981 | 2012-12-13 13:00 | 12.859 | 29.7043 | 6.899 | 79.3547 | -0.14593 | 3555.3547 | 35.6453
2012-12-13 | 13:15 | 2012-12-13 13:15 | 109.053 | 16.979 | 2012-12-13 13:15 | 12.853 | 29.6904 | 7.025 | 79.3626 | -0.15379 | 3555.3626 | 35.6374
2012-12-13 | 13:30 | 2012-12-13 13:30 | 109.049 | 16.976 | 2012-12-13 13:30 | 12.851 | 29.6858 | 6.96 | 79.3632 | -0.15441 | 3555.3632 | 35.6368
2012-12-13 | 13:45 | 2012-12-13 13:45 | 109.047 | 16.974 | 2012-12-13 13:45 | 12.849 | 29.6812 | 6.919 | 79.3658 | -0.15703 | 3555.3658 | 35.6342
2012-12-13 | 14:00 | 2012-12-13 14:00 | 109.048 | 16.972 | 2012-12-13 14:00 | 12.848 | 29.6789 | 6.981 | 79.3691 | -0.16034 | 3555.3691 | 35.6309
2012-12-13 | 14:15 | 2012-12-13 14:15 | 109.037 | 16.969 | 2012-12-13 14:15 | 12.842 | 29.665 | 7.008 | 79.372 | -0.1632 | 3555.372 | 35.628
2012-12-13 | 14:30 | 2012-12-13 14:30 | 109.035 | 16.968 | 2012-12-13 14:30 | 12.845 | 29.672 | 7.007 | 79.363 | -0.15427 | 3555.363 | 35.637
2012-12-13 | 14:45 | 2012-12-13 14:45 | 109.032 | 16.967 | 2012-12-13 14:45 | 12.846 | 29.6743 | 6.884 | 79.3577 | -0.14896 | 3555.3577 | 35.6423
2012-12-13 | 15:00 | 2012-12-13 15:00 | 109.031 | 16.966 | 2012-12-13 15:00 | 12.845 | 29.672 | 6.67 | 79.359 | -0.15027 | 3555.3591 | 35.6409
2012-12-13 | 15:15 | 2012-12-13 15:15 | 109.025 | 16.965 | 2012-12-13 15:15 | 12.844 | 29.6696 | 6.501 | 79.3554 | -0.14658 | 3555.3554 | 35.6446
2012-12-13 | 15:30 | 2012-12-13 15:30 | 108.906 | 16.973 | 2012-12-13 15:30 | 12.845 | 29.672 | 6.298 | 79.234 | -0.02527 | 3555.2341 | 35.7659
2012-12-13 | 15:45 | 2012-12-13 15:45 | 108.984 | 16.992 | 2012-12-13 15:45 | 12.847 | 29.6766 | 6.02 | 79.3074 | -0.09865 | 3555.3074 | 35.6926
2012-12-13 | 16:00 | 2012-12-13 16:00 | 109.001 | 17 | 2012-12-13 16:00 | 12.84 | 29.6604 | 5.736 | 79.3406 | -0.13182 | 3555.3406 | 35.6594
2012-12-13 | 16:15 | 2012-12-13 16:15 | 109.01 | 17 | 2012-12-13 16:15 | 12.843 | 29.6673 | 5.427 | 79.3427 | -0.13389 | 3555.3427 | 35.6573
2012-12-13 | 16:30 | 2012-12-13 16:30 | 109.023 | 16.997 | 2012-12-13 16:30 | 12.843 | 29.6673 | 5.294 | 79.3557 | -0.14689 | 3555.3557 | 35.6443
2012-12-13 | 16:45 | 2012-12-13 16:45 | 109.023 | 16.992 | 2012-12-13 16:45 | 12.844 | 29.6696 | 5.209 | 79.3534 | -0.14458 | 3555.3534 | 35.6466
2012-12-13 | 17:00 | 2012-12-13 17:00 | 109.021 | 16.989 | 2012-12-13 17:00 | 12.846 | 29.6743 | 5.137 | 79.3467 | -0.13796 | 3555.3467 | 35.6533
2012-12-13 | 17:15 | 2012-12-13 17:15 | 109.021 | 16.987 | 2012-12-13 17:15 | 12.845 | 29.672 | 5.062 | 79.3491 | -0.14027 | 3555.349 | 35.651
2012-12-13 | 17:30 | 2012-12-13 17:30 | 109.025 | 16.984 | 2012-12-13 17:30 | 12.845 | 29.672 | 4.9 | 79.353 | -0.14427 | 3555.3531 | 35.6469
2012-12-13 | 17:45 | 2012-12-13 17:45 | 109.028 | 16.981 | 2012-12-13 17:45 | 12.845 | 29.672 | 4.794 | 79.3561 | -0.14727 | 3555.356 | 35.644
2012-12-13 | 18:00 | 2012-12-13 18:00 | 109.034 | 16.979 | 2012-12-13 18:00 | 12.844 | 29.6696 | 4.623 | 79.3644 | -0.15558 | 3555.3644 | 35.6356
2012-12-13 | 18:15 | 2012-12-13 18:15 | 109.031 | 16.977 | 2012-12-13 18:15 | 12.837 | 29.6535 | 4.471 | 79.3775 | -0.16875 | 3555.3775 | 35.6225
2012-12-13 | 18:30 | 2012-12-13 18:30 | 109.034 | 16.975 | 2012-12-13 18:30 | 12.836 | 29.6512 | 4.359 | 79.3828 | -0.17406 | 3555.3828 | 35.6172
2012-12-13 | 18:45 | 2012-12-13 18:45 | 109.033 | 16.973 | 2012-12-13 18:45 | 12.837 | 29.6535 | 4.488 | 79.3795 | -0.17075 | 3555.3795 | 35.6205
2012-12-13 | 19:00 | 2012-12-13 19:00 | 109.026 | 16.971 | 2012-12-13 19:00 | 12.838 | 29.6558 | 4.659 | 79.3702 | -0.16144 | 3555.3702 | 35.6298
2012-12-13 | 19:15 | 2012-12-13 19:15 | 109.025 | 16.97 | 2012-12-13 19:15 | 12.838 | 29.6558 | 4.713 | 79.3692 | -0.16044 | 3555.3692 | 35.6308
2012-12-13 | 19:30 | 2012-12-13 19:30 | 109.02 | 16.968 | 2012-12-13 19:30 | 12.837 | 29.6535 | 4.659 | 79.3665 | -0.15775 | 3555.3665 | 35.6335
2012-12-13 | 19:45 | 2012-12-13 19:45 | 109.021 | 16.966 | 2012-12-13 19:45 | 12.842 | 29.665 | 4.549 | 79.356 | -0.1472 | 3555.356 | 35.644
2012-12-13 | 20:00 | 2012-12-13 20:00 | 109.019 | 16.965 | 2012-12-13 20:00 | 12.836 | 29.6512 | 4.443 | 79.3678 | -0.15906 | 3555.3678 | 35.6322
2012-12-13 | 20:15 | 2012-12-13 20:15 | 107.252 | 16.963 | 2012-12-13 20:15 | 12.837 | 29.6535 | 4.333 | 77.5985 | 1.6102 | 3553.5985 | 37.4015
2012-12-13 | 20:30 | 2012-12-13 20:30 | 103.463 | 16.972 | 2012-12-13 20:30 | 12.834 | 29.6465 | 4.211 | 73.8165 | 5.3923 | 3549.8165 | 41.1835
2012-12-13 | 20:45 | 2012-12-13 20:45 | 88.3701 | 16.983 | 2012-12-13 20:45 | 12.836 | 29.6512 | 4.164 | 58.7189 | 20.4898 | 3534.7189 | 56.2811
2012-12-13 | 21:00 | 2012-12-13 21:00 | 108.838 | 16.997 | 2012-12-13 21:00 | 12.836 | 29.6512 | 4.11 | 79.1868 | 0.02194 | 3555.1868 | 35.8132
2012-12-13 | 21:15 | 2012-12-13 21:15 | 108.762 | 17.002 | 2012-12-13 21:15 | 12.833 | 29.6442 | 4.032 | 79.1178 | 0.09101 | 3555.1178 | 35.8822
2012-12-13 | 21:30 | 2012-12-13 21:30 | 108.409 | 17.005 | 2012-12-13 21:30 | 12.836 | 29.6512 | 3.97 | 78.7578 | 0.45094 | 3554.7578 | 36.2422
2012-12-13 | 21:45 | 2012-12-13 21:45 | 103.867 | 17.002 | 2012-12-13 21:45 | 12.835 | 29.6489 | 3.885 | 74.2182 | 4.9906 | 3550.2182 | 40.7818
2012-12-13 | 22:00 | 2012-12-13 22:00 | 98.7496 | 17.018 | 2012-12-13 22:00 | 12.832 | 29.6419 | 3.833 | 69.1077 | 10.1011 | 3545.1077 | 45.8923
2012-12-13 | 22:15 | 2012-12-13 22:15 | 108.787 | 17.023 | 2012-12-13 22:15 | 12.836 | 29.6512 | 3.727 | 79.1358 | 0.07294 | 3555.1358 | 35.8642
2012-12-13 | 22:30 | 2012-12-13 22:30 | 108.731 | 17.021 | 2012-12-13 22:30 | 12.83 | 29.6373 | 3.698 | 79.0937 | 0.11508 | 3555.0937 | 35.9063
2012-12-13 | 22:45 | 2012-12-13 22:45 | 108.441 | 17.02 | 2012-12-13 22:45 | 12.835 | 29.6489 | 3.699 | 78.7921 | 0.41663 | 3554.7922 | 36.2078
2012-12-13 | 23:00 | 2012-12-13 23:00 | 105.047 | 17.015 | 2012-12-13 23:00 | 12.832 | 29.6419 | 3.653 | 75.4051 | 3.8037 | 3551.4051 | 39.5949
2012-12-13 | 23:15 | 2012-12-13 23:15 | 91.2107 | 17.019 | 2012-12-13 23:15 | 12.83 | 29.6373 | 3.391 | 61.5734 | 17.6354 | 3537.5734 | 53.4266
2012-12-13 | 23:30 | 2012-12-13 23:30 | 108.757 | 17.03 | 2012-12-13 23:30 | 12.832 | 29.6419 | 3.174 | 79.1151 | 0.0937 | 3555.1151 | 35.8849
2012-12-13 | 23:45 | 2012-12-13 23:45 | 108.706 | 17.025 | 2012-12-13 23:45 | 12.834 | 29.6465 | 3.281 | 79.0595 | 0.14932 | 3555.0595 | 35.9405
2012-12-14 | 0:00 | 2012-12-14 | 108.818 | 17.041 | 2012-12-14 | 12.836 | 29.6512 | 3.315 | 79.1668 | 0.04194 | 3555.1668 | 35.8332
2012-12-14 | 0:15 | 2012-12-14 00:15 | 108.875 | 17.044 | 2012-12-14 00:15 | 12.836 | 29.6512 | 3.28 | 79.2238 | -0.01506 | 3555.2238 | 35.7762
2012-12-14 | 0:30 | 2012-12-14 00:30 | 108.896 | 17.045 | 2012-12-14 00:30 | 12.838 | 29.6558 | 3.317 | 79.2402 | -0.03144 | 3555.2402 | 35.7598
2012-12-14 | 0:45 | 2012-12-14 00:45 | 108.915 | 17.042 | 2012-12-14 00:45 | 12.841 | 29.6627 | 3.245 | 79.2523 | -0.04351 | 3555.2523 | 35.7477
2012-12-14 | 1:00 | 2012-12-14 01:00 | 108.932 | 17.038 | 2012-12-14 01:00 | 12.843 | 29.6673 | 3.15 | 79.2647 | -0.05589 | 3555.2647 | 35.7353
2012-12-14 | 1:15 | 2012-12-14 01:15 | 108.941 | 17.031 | 2012-12-14 01:15 | 12.843 | 29.6673 | 3.099 | 79.2737 | -0.06489 | 3555.2737 | 35.7263
2012-12-14 | 1:30 | 2012-12-14 01:30 | 108.959 | 17.022 | 2012-12-14 01:30 | 12.843 | 29.6673 | 3.068 | 79.2917 | -0.08289 | 3555.2917 | 35.7083
2012-12-14 | 1:45 | 2012-12-14 01:45 | 108.974 | 17.014 | 2012-12-14 01:45 | 12.842 | 29.665 | 3.008 | 79.309 | -0.1002 | 3555.309 | 35.691
2012-12-14 | 2:00 | 2012-12-14 02:00 | 108.965 | 17.008 | 2012-12-14 02:00 | 12.842 | 29.665 | 2.946 | 79.3 | -0.0912 | 3555.3 | 35.7
2012-12-14 | 2:15 | 2012-12-14 02:15 | 108.975 | 17.004 | 2012-12-14 02:15 | 12.841 | 29.6627 | 2.964 | 79.3123 | -0.10351 | 3555.3123 | 35.6877
2012-12-14 | 2:30 | 2012-12-14 02:30 | 108.987 | 17 | 2012-12-14 02:30 | 12.839 | 29.6581 | 2.972 | 79.3289 | -0.12013 | 3555.3289 | 35.6711
2012-12-14 | 2:45 | 2012-12-14 02:45 | 108.998 | 16.996 | 2012-12-14 02:45 | 12.843 | 29.6673 | 2.806 | 79.3307 | -0.12189 | 3555.3307 | 35.6693
2012-12-14 | 3:00 | 2012-12-14 03:00 | 109.002 | 16.993 | 2012-12-14 03:00 | 12.843 | 29.6673 | 1.732 | 79.3347 | -0.12589 | 3555.3347 | 35.6653
2012-12-14 | 3:15 | 2012-12-14 03:15 | 109.003 | 16.989 | 2012-12-14 03:15 | 12.843 | 29.6673 | 1.398 | 79.3357 | -0.12689 | 3555.3357 | 35.6643
2012-12-14 | 3:30 | 2012-12-14 03:30 | 109.009 | 16.986 | 2012-12-14 03:30 | 12.841 | 29.6627 | 1.851 | 79.3463 | -0.13751 | 3555.3463 | 35.6537
2012-12-14 | 3:45 | 2012-12-14 03:45 | 109.011 | 16.985 | 2012-12-14 03:45 | 12.843 | 29.6673 | 2.288 | 79.3437 | -0.13489 | 3555.3437 | 35.6563
2012-12-14 | 4:00 | 2012-12-14 04:00 | 109.018 | 16.982 | 2012-12-14 04:00 | 12.844 | 29.6696 | 2.399 | 79.3484 | -0.13958 | 3555.3484 | 35.6516
2012-12-14 | 4:15 | 2012-12-14 04:15 | 109.019 | 16.98 | 2012-12-14 04:15 | 12.842 | 29.665 | 2.413 | 79.354 | -0.1452 | 3555.354 | 35.646
2012-12-14 | 4:30 | 2012-12-14 04:30 | 109.025 | 16.979 | 2012-12-14 04:30 | 12.848 | 29.6789 | 2.311 | 79.3461 | -0.13734 | 3555.3461 | 35.6539
2012-12-14 | 4:45 | 2012-12-14 04:45 | 109.029 | 16.976 | 2012-12-14 04:45 | 12.853 | 29.6904 | 2.149 | 79.3386 | -0.12979 | 3555.3386 | 35.6614
2012-12-14 | 5:00 | 2012-12-14 05:00 | 109.035 | 16.975 | 2012-12-14 05:00 | 12.85 | 29.6835 | 2.246 | 79.3515 | -0.14272 | 3555.3515 | 35.6485
2012-12-14 | 5:15 | 2012-12-14 05:15 | 109.037 | 16.973 | 2012-12-14 05:15 | 12.856 | 29.6974 | 2.505 | 79.3396 | -0.13086 | 3555.3396 | 35.6604
2012-12-14 | 5:30 | 2012-12-14 05:30 | 109.044 | 16.972 | 2012-12-14 05:30 | 12.861 | 29.7089 | 2.4 | 79.3351 | -0.12631 | 3555.3351 | 35.6649
2012-12-14 | 5:45 | 2012-12-14 05:45 | 109.056 | 16.971 | 2012-12-14 05:45 | 12.863 | 29.7135 | 2.148 | 79.3425 | -0.13369 | 3555.3425 | 35.6575
2012-12-14 | 6:00 | 2012-12-14 06:00 | 109.063 | 16.971 | 2012-12-14 06:00 | 12.866 | 29.7205 | 2.076 | 79.3425 | -0.13376 | 3555.3425 | 35.6575
2012-12-14 | 6:15 | 2012-12-14 06:15 | 109.078 | 16.97 | 2012-12-14 06:15 | 12.871 | 29.732 | 1.768 | 79.346 | -0.13721 | 3555.346 | 35.654
2012-12-14 | 6:30 | 2012-12-14 06:30 | 109.077 | 16.968 | 2012-12-14 06:30 | 12.876 | 29.7436 | 1.866 | 79.3334 | -0.12466 | 3555.3334 | 35.6666
2012-12-14 | 6:45 | 2012-12-14 06:45 | 109.087 | 16.967 | 2012-12-14 06:45 | 12.877 | 29.7459 | 2.317 | 79.3411 | -0.13235 | 3555.3411 | 35.6589
2012-12-14 | 7:00 | 2012-12-14 07:00 | 109.094 | 16.966 | 2012-12-14 07:00 | 12.881 | 29.7551 | 2.607 | 79.3389 | -0.13011 | 3555.3389 | 35.6611
2012-12-14 | 7:15 | 2012-12-14 07:15 | 109.104 | 16.965 | 2012-12-14 07:15 | 12.881 | 29.7551 | 2.831 | 79.3489 | -0.14011 | 3555.3489 | 35.6511
2012-12-14 | 7:30 | 2012-12-14 07:30 | 109.109 | 16.965 | 2012-12-14 07:30 | 12.886 | 29.7667 | 2.984 | 79.3423 | -0.13356 | 3555.3423 | 35.6577
2012-12-14 | 7:45 | 2012-12-14 07:45 | 109.127 | 16.964 | 2012-12-14 07:45 | 12.89 | 29.7759 | 3.043 | 79.3511 | -0.14232 | 3555.3511 | 35.6489
2012-12-14 | 8:00 | 2012-12-14 08:00 | 109.123 | 16.964 | 2012-12-14 08:00 | 12.892 | 29.7805 | 3.118 | 79.3425 | -0.1337 | 3555.3425 | 35.6575
2012-12-14 | 8:15 | 2012-12-14 08:15 | 109.129 | 16.963 | 2012-12-14 08:15 | 12.897 | 29.7921 | 3.742 | 79.3369 | -0.12815 | 3555.3369 | 35.6631
2012-12-14 | 8:30 | 2012-12-14 08:30 | 109.139 | 16.962 | 2012-12-14 08:30 | 12.9 | 29.799 | 4.045 | 79.34 | -0.13122 | 3555.34 | 35.66
2012-12-14 | 8:45 | 2012-12-14 08:45 | 109.143 | 16.962 | 2012-12-14 08:45 | 12.904 | 29.8082 | 4.502 | 79.3348 | -0.12598 | 3555.3348 | 35.6652
2012-12-14 | 9:00 | 2012-12-14 09:00 | 109.15 | 16.962 | 2012-12-14 09:00 | 12.905 | 29.8105 | 4.904 | 79.3394 | -0.13067 | 3555.3394 | 35.6606
2012-12-14 | 9:15 | 2012-12-14 09:15 | 109.155 | 16.961 | 2012-12-14 09:15 | 12.906 | 29.8129 | 6.022 | 79.3421 | -0.13336 | 3555.3421 | 35.6579
2012-12-14 | 9:30 | 2012-12-14 09:30 | 109.165 | 16.96 | 2012-12-14 09:30 | 12.908 | 29.8175 | 6.498 | 79.3475 | -0.13874 | 3555.3475 | 35.6525
2012-12-14 | 9:45 | 2012-12-14 09:45 | 109.168 | 16.96 | 2012-12-14 09:45 | 12.909 | 29.8198 | 7.406 | 79.3482 | -0.13943 | 3555.3482 | 35.6518
2012-12-14 | 10:00 | 2012-12-14 10:00 | 109.169 | 16.96 | 2012-12-14 10:00 | 12.913 | 29.829 | 9.616 | 79.34 | -0.13119 | 3555.34 | 35.66
2012-12-14 | 10:15 | 2012-12-14 10:15 | 107.597 | 16.959 | 2012-12-14 10:15 | 12.916 | 29.836 | 8.492 | 77.761 | 1.4477 | 3553.761 | 37.239
2012-12-14 | 10:30 | 2012-12-14 10:30 | 109.114 | 16.979 | 2012-12-14 10:30 | 12.915 | 29.8336 | 7.733 | 79.2803 | -0.07157 | 3555.2803 | 35.7197
2012-12-14 | 10:45 | 2012-12-14 10:45 | 109.153 | 16.991 | 2012-12-14 10:45 | 12.914 | 29.8313 | 6.967 | 79.3217 | -0.11288 | 3555.3217 | 35.6783
2012-12-14 | 11:00 | 2012-12-14 11:00 | 109.172 | 17.002 | 2012-12-14 11:00 | 12.914 | 29.8313 | 6.129 | 79.3407 | -0.13188 | 3555.3407 | 35.6593
2012-12-14 | 11:15 | 2012-12-14 11:15 | 109.179 | 16.997 | 2012-12-14 11:15 | 12.915 | 29.8336 | 5.877 | 79.3453 | -0.13657 | 3555.3454 | 35.6546
2012-12-14 | 11:30 | 2012-12-14 11:30 | 109.187 | 16.993 | 2012-12-14 11:30 | 12.909 | 29.8198 | 7.595 | 79.3672 | -0.15843 | 3555.3672 | 35.6328
2012-12-14 | 11:45 | 2012-12-14 11:45 | 109.195 | 16.99 | 2012-12-14 11:45 | 12.907 | 29.8152 | 8.333 | 79.3798 | -0.17105 | 3555.3798 | 35.6202
2012-12-14 | 12:00 | 2012-12-14 12:00 | 109.197 | 16.986 | 2012-12-14 12:00 | 12.907 | 29.8152 | 7.785 | 79.3818 | -0.17305 | 3555.3818 | 35.6182
2012-12-14 | 12:15 | 2012-12-14 12:15 | 109.193 | 16.983 | 2012-12-14 12:15 | 12.909 | 29.8198 | 6.693 | 79.3732 | -0.16443 | 3555.3732 | 35.6268
2012-12-14 | 12:30 | 2012-12-14 12:30 | 109.197 | 16.981 | 2012-12-14 12:30 | 12.91 | 29.8221 | 5.692 | 79.3749 | -0.16612 | 3555.3749 | 35.6251
2012-12-14 | 12:45 | 2012-12-14 12:45 | 109.193 | 16.979 | 2012-12-14 12:45 | 12.909 | 29.8198 | 5.518 | 79.3732 | -0.16443 | 3555.3732 | 35.6268
2012-12-14 | 13:00 | 2012-12-14 13:00 | 109.197 | 16.976 | 2012-12-14 13:00 | 12.907 | 29.8152 | 5.458 | 79.3818 | -0.17305 | 3555.3818 | 35.6182
2012-12-14 | 13:15 | 2012-12-14 13:15 | 109.199 | 16.974 | 2012-12-14 13:15 | 12.909 | 29.8198 | 4.962 | 79.3792 | -0.17043 | 3555.3792 | 35.6208
2012-12-14 | 13:30 | 2012-12-14 13:30 | 109.199 | 16.973 | 2012-12-14 13:30 | 12.91 | 29.8221 | 5.183 | 79.3769 | -0.16812 | 3555.3769 | 35.6231
2012-12-14 | 13:45 | 2012-12-14 13:45 | 109.199 | 16.972 | 2012-12-14 13:45 | 12.908 | 29.8175 | 5.235 | 79.3815 | -0.17274 | 3555.3815 | 35.6185
2012-12-14 | 14:00 | 2012-12-14 14:00 | 109.208 | 16.97 | 2012-12-14 14:00 | 12.908 | 29.8175 | 5.5 | 79.3905 | -0.18174 | 3555.3905 | 35.6095
2012-12-14 | 14:15 | 2012-12-14 14:15 | 109.205 | 16.969 | 2012-12-14 14:15 | 12.907 | 29.8152 | 5.642 | 79.3898 | -0.18105 | 3555.3898 | 35.6102
2012-12-14 | 14:30 | 2012-12-14 14:30 | 109.205 | 16.968 | 2012-12-14 14:30 | 12.908 | 29.8175 | 5.432 | 79.3875 | -0.17874 | 3555.3875 | 35.6125
2012-12-14 | 14:45 | 2012-12-14 14:45 | 109.204 | 16.967 | 2012-12-14 14:45 | 12.913 | 29.829 | 5.258 | 79.375 | -0.16619 | 3555.375 | 35.625
2012-12-14 | 15:00 | 2012-12-14 15:00 | 109.217 | 16.965 | 2012-12-14 15:00 | 12.913 | 29.829 | 5.802 | 79.388 | -0.17919 | 3555.388 | 35.612
2012-12-14 | 15:15 | 2012-12-14 15:15 | 109.21 | 16.965 | 2012-12-14 15:15 | 12.908 | 29.8175 | 5.526 | 79.3925 | -0.18374 | 3555.3925 | 35.6075
2012-12-14 | 15:30 | 2012-12-14 15:30 | 109.216 | 16.964 | 2012-12-14 15:30 | 12.911 | 29.8244 | 5.14 | 79.3916 | -0.18281 | 3555.3916 | 35.6084
2012-12-14 | 15:45 | 2012-12-14 15:45 | 109.218 | 16.963 | 2012-12-14 15:45 | 12.911 | 29.8244 | 4.804 | 79.3936 | -0.18481 | 3555.3936 | 35.6064
2012-12-14 | 16:00 | 2012-12-14 16:00 | 109.218 | 16.962 | 2012-12-14 16:00 | 12.918 | 29.8406 | 4.568 | 79.3774 | -0.16864 | 3555.3774 | 35.6226
2012-12-14 | 16:15 | 2012-12-14 16:15 | 109.217 | 16.962 | 2012-12-14 16:15 | 12.917 | 29.8383 | 4.23 | 79.3787 | -0.16995 | 3555.3787 | 35.6213
2012-12-14 | 16:30 | 2012-12-14 16:30 | 109.226 | 16.961 | 2012-12-14 16:30 | 12.918 | 29.8406 | 3.9 | 79.3854 | -0.17664 | 3555.3854 | 35.6146
2012-12-14 | 16:45 | 2012-12-14 16:45 | 109.226 | 16.961 | 2012-12-14 16:45 | 12.914 | 29.8313 | 3.716 | 79.3947 | -0.18588 | 3555.3947 | 35.6053
2012-12-14 | 17:00 | 2012-12-14 17:00 | 109.231 | 16.96 | 2012-12-14 17:00 | 12.918 | 29.8406 | 3.637 | 79.3904 | -0.18164 | 3555.3904 | 35.6096
2012-12-14 | 17:15 | 2012-12-14 17:15 | 109.234 | 16.96 | 2012-12-14 17:15 | 12.92 | 29.8452 | 3.31 | 79.3888 | -0.18002 | 3555.3888 | 35.6112
2012-12-14 | 17:30 | 2012-12-14 17:30 | 109.235 | 16.96 | 2012-12-14 17:30 | 12.923 | 29.8521 | 3.189 | 79.3829 | -0.17409 | 3555.3829 | 35.6171
2012-12-14 | 17:45 | 2012-12-14 17:45 | 109.238 | 16.959 | 2012-12-14 17:45 | 12.928 | 29.8637 | 3.299 | 79.3743 | -0.16554 | 3555.3743 | 35.6257
2012-12-14 | 18:00 | 2012-12-14 18:00 | 109.237 | 16.959 | 2012-12-14 18:00 | 12.925 | 29.8568 | 3.255 | 79.3802 | -0.17147 | 3555.3803 | 35.6197
2012-12-14 | 18:15 | 2012-12-14 18:15 | 109.245 | 16.958 | 2012-12-14 18:15 | 12.926 | 29.8591 | 3.167 | 79.3859 | -0.17716 | 3555.3859 | 35.6141
2012-12-14 | 18:30 | 2012-12-14 18:30 | 109.253 | 16.958 | 2012-12-14 18:30 | 12.928 | 29.8637 | 3.151 | 79.3893 | -0.18054 | 3555.3893 | 35.6107
2012-12-14 | 18:45 | 2012-12-14 18:45 | 109.26 | 16.959 | 2012-12-14 18:45 | 12.931 | 29.8706 | 3.046 | 79.3894 | -0.18061 | 3555.3894 | 35.6106
2012-12-14 | 19:00 | 2012-12-14 19:00 | 109.266 | 16.958 | 2012-12-14 19:00 | 12.933 | 29.8752 | 2.864 | 79.3908 | -0.18199 | 3555.3908 | 35.6092
2012-12-14 | 19:15 | 2012-12-14 19:15 | 109.265 | 16.958 | 2012-12-14 19:15 | 12.933 | 29.8752 | 2.783 | 79.3898 | -0.18099 | 3555.3898 | 35.6102
2012-12-14 | 19:30 | 2012-12-14 19:30 | 109.27 | 16.958 | 2012-12-14 19:30 | 12.937 | 29.8845 | 2.787 | 79.3855 | -0.17675 | 3555.3855 | 35.6145
2012-12-14 | 19:45 | 2012-12-14 19:45 | 109.274 | 16.957 | 2012-12-14 19:45 | 12.937 | 29.8845 | 2.702 | 79.3895 | -0.18075 | 3555.3895 | 35.6105
2012-12-14 | 20:00 | 2012-12-14 20:00 | 109.278 | 16.957 | 2012-12-14 20:00 | 12.939 | 29.8891 | 2.635 | 79.3889 | -0.18013 | 3555.3889 | 35.6111
2012-12-14 | 20:15 | 2012-12-14 20:15 | 109.278 | 16.956 | 2012-12-14 20:15 | 12.936 | 29.8822 | 2.585 | 79.3958 | -0.18706 | 3555.3958 | 35.6042
2012-12-14 | 20:30 | 2012-12-14 20:30 | 109.281 | 16.957 | 2012-12-14 20:30 | 12.941 | 29.8937 | 2.451 | 79.3873 | -0.17851 | 3555.3873 | 35.6127
2012-12-14 | 20:45 | 2012-12-14 20:45 | 109.285 | 16.956 | 2012-12-14 20:45 | 12.94 | 29.8914 | 2.305 | 79.3936 | -0.18482 | 3555.3936 | 35.6064
2012-12-14 | 21:00 | 2012-12-14 21:00 | 106.447 | 16.956 | 2012-12-14 21:00 | 12.941 | 29.8937 | 2.33 | 76.5533 | 2.6555 | 3552.5533 | 38.4467
2012-12-14 | 21:15 | 2012-12-14 21:15 | 109.213 | 16.977 | 2012-12-14 21:15 | 12.94 | 29.8914 | 2.43 | 79.3216 | -0.11282 | 3555.3216 | 35.6784
2012-12-14 | 21:30 | 2012-12-14 21:30 | 109.25 | 16.988 | 2012-12-14 21:30 | 12.942 | 29.896 | 2.539 | 79.354 | -0.1452 | 3555.354 | 35.646
2012-12-14 | 21:45 | 2012-12-14 21:45 | 109.266 | 16.995 | 2012-12-14 21:45 | 12.943 | 29.8983 | 2.634 | 79.3677 | -0.15889 | 3555.3677 | 35.6323
2012-12-14 | 22:00 | 2012-12-14 22:00 | 109.27 | 16.994 | 2012-12-14 22:00 | 12.944 | 29.9006 | 2.671 | 79.3694 | -0.16058 | 3555.3694 | 35.6306
2012-12-14 | 22:15 | 2012-12-14 22:15 | 109.277 | 16.991 | 2012-12-14 22:15 | 12.941 | 29.8937 | 2.722 | 79.3833 | -0.17451 | 3555.3833 | 35.6167
2012-12-14 | 22:30 | 2012-12-14 22:30 | 109.281 | 16.987 | 2012-12-14 22:30 | 12.939 | 29.8891 | 2.795 | 79.3919 | -0.18313 | 3555.3919 | 35.6081
2012-12-14 | 22:45 | 2012-12-14 22:45 | 109.283 | 16.983 | 2012-12-14 22:45 | 12.935 | 29.8799 | 2.865 | 79.4031 | -0.19437 | 3555.4032 | 35.5968
2012-12-14 | 23:00 | 2012-12-14 23:00 | 109.284 | 16.981 | 2012-12-14 23:00 | 12.935 | 29.8799 | 2.919 | 79.4042 | -0.19537 | 3555.4041 | 35.5959
2012-12-14 | 23:15 | 2012-12-14 23:15 | 109.281 | 16.98 | 2012-12-14 23:15 | 12.932 | 29.8729 | 2.976 | 79.4081 | -0.1993 | 3555.4081 | 35.5919
2012-12-14 | 23:30 | 2012-12-14 23:30 | 109.286 | 16.978 | 2012-12-14 23:30 | 12.935 | 29.8799 | 3.04 | 79.4061 | -0.19737 | 3555.4061 | 35.5939
2012-12-14 | 23:45 | 2012-12-14 23:45 | 109.28 | 16.976 | 2012-12-14 23:45 | 12.937 | 29.8845 | 3.118 | 79.3955 | -0.18675 | 3555.3955 | 35.6045
2012-12-15 | 0:00 | 2012-12-15 | 109.277 | 16.974 | 2012-12-15 | 12.937 | 29.8845 | 3.194 | 79.3925 | -0.18375 | 3555.3925 | 35.6075
2012-12-15 | 0:15 | 2012-12-15 00:15 | 109.279 | 16.972 | 2012-12-15 00:15 | 12.934 | 29.8775 | 3.265 | 79.4015 | -0.19268 | 3555.4015 | 35.5985
2012-12-15 | 0:30 | 2012-12-15 00:30 | 109.28 | 16.97 | 2012-12-15 00:30 | 12.934 | 29.8775 | 3.346 | 79.4025 | -0.19368 | 3555.4025 | 35.5975
2012-12-15 | 0:45 | 2012-12-15 00:45 | 109.284 | 16.969 | 2012-12-15 00:45 | 12.929 | 29.866 | 3.424 | 79.418 | -0.20923 | 3555.418 | 35.582
2012-12-15 | 1:00 | 2012-12-15 01:00 | 109.278 | 16.968 | 2012-12-15 01:00 | 12.93 | 29.8683 | 3.49 | 79.4097 | -0.20092 | 3555.4097 | 35.5903
2012-12-15 | 1:15 | 2012-12-15 01:15 | 109.28 | 16.967 | 2012-12-15 01:15 | 12.928 | 29.8637 | 3.546 | 79.4163 | -0.20754 | 3555.4163 | 35.5837
2012-12-15 | 1:30 | 2012-12-15 01:30 | 109.279 | 16.965 | 2012-12-15 01:30 | 12.927 | 29.8614 | 3.61 | 79.4176 | -0.20885 | 3555.4176 | 35.5824
2012-12-15 | 1:45 | 2012-12-15 01:45 | 109.277 | 16.965 | 2012-12-15 01:45 | 12.927 | 29.8614 | 3.689 | 79.4156 | -0.20685 | 3555.4156 | 35.5844
2012-12-15 | 2:00 | 2012-12-15 02:00 | 109.276 | 16.963 | 2012-12-15 02:00 | 12.924 | 29.8544 | 3.77 | 79.4216 | -0.21278 | 3555.4216 | 35.5784
2012-12-15 | 2:15 | 2012-12-15 02:15 | 109.279 | 16.963 | 2012-12-15 02:15 | 12.923 | 29.8521 | 3.847 | 79.4269 | -0.21809 | 3555.4269 | 35.5731
2012-12-15 | 2:30 | 2012-12-15 02:30 | 109.279 | 16.962 | 2012-12-15 02:30 | 12.923 | 29.8521 | 3.927 | 79.4269 | -0.21809 | 3555.4269 | 35.5731
2012-12-15 | 2:45 | 2012-12-15 02:45 | 109.276 | 16.961 | 2012-12-15 02:45 | 12.921 | 29.8475 | 4.022 | 79.4285 | -0.21971 | 3555.4285 | 35.5715
2012-12-15 | 3:00 | 2012-12-15 03:00 | 109.273 | 16.96 | 2012-12-15 03:00 | 12.919 | 29.8429 | 4.129 | 79.4301 | -0.22133 | 3555.4301 | 35.5699
2012-12-15 | 3:15 | 2012-12-15 03:15 | 109.271 | 16.96 | 2012-12-15 03:15 | 12.922 | 29.8498 | 4.238 | 79.4212 | -0.2124 | 3555.4212 | 35.5788
2012-12-15 | 3:30 | 2012-12-15 03:30 | 109.272 | 16.959 | 2012-12-15 03:30 | 12.921 | 29.8475 | 4.307 | 79.4245 | -0.21571 | 3555.4245 | 35.5755
2012-12-15 | 3:45 | 2012-12-15 03:45 | 109.272 | 16.959 | 2012-12-15 03:45 | 12.918 | 29.8406 | 4.364 | 79.4314 | -0.22264 | 3555.4314 | 35.5686
2012-12-15 | 4:00 | 2012-12-15 04:00 | 109.273 | 16.959 | 2012-12-15 04:00 | 12.913 | 29.829 | 4.424 | 79.444 | -0.23519 | 3555.444 | 35.556
2012-12-15 | 4:15 | 2012-12-15 04:15 | 109.274 | 16.958 | 2012-12-15 04:15 | 12.917 | 29.8383 | 4.538 | 79.4357 | -0.22695 | 3555.4357 | 35.5643
2012-12-15 | 4:30 | 2012-12-15 04:30 | 109.273 | 16.958 | 2012-12-15 04:30 | 12.918 | 29.8406 | 4.652 | 79.4324 | -0.22364 | 3555.4324 | 35.5676
2012-12-15 | 4:45 | 2012-12-15 04:45 | 109.27 | 16.959 | 2012-12-15 04:45 | 12.919 | 29.8429 | 4.751 | 79.4271 | -0.21833 | 3555.4271 | 35.5729
2012-12-15 | 5:00 | 2012-12-15 05:00 | 109.269 | 16.957 | 2012-12-15 05:00 | 12.916 | 29.836 | 4.845 | 79.433 | -0.22426 | 3555.433 | 35.567
2012-12-15 | 5:15 | 2012-12-15 05:15 | 109.273 | 16.958 | 2012-12-15 05:15 | 12.921 | 29.8475 | 4.951 | 79.4255 | -0.21671 | 3555.4255 | 35.5745
2012-12-15 | 5:30 | 2012-12-15 05:30 | 109.276 | 16.957 | 2012-12-15 05:30 | 12.924 | 29.8544 | 5.018 | 79.4216 | -0.21278 | 3555.4216 | 35.5784
2012-12-15 | 5:45 | 2012-12-15 05:45 | 109.281 | 16.957 | 2012-12-15 05:45 | 12.928 | 29.8637 | 5.074 | 79.4173 | -0.20854 | 3555.4173 | 35.5827
2012-12-15 | 6:00 | 2012-12-15 06:00 | 109.28 | 16.957 | 2012-12-15 06:00 | 12.926 | 29.8591 | 5.167 | 79.4209 | -0.21216 | 3555.4209 | 35.5791
2012-12-15 | 6:15 | 2012-12-15 06:15 | 109.287 | 16.956 | 2012-12-15 06:15 | 12.931 | 29.8706 | 5.261 | 79.4164 | -0.20761 | 3555.4164 | 35.5836
2012-12-15 | 6:30 | 2012-12-15 06:30 | 109.29 | 16.956 | 2012-12-15 06:30 | 12.932 | 29.8729 | 5.312 | 79.4171 | -0.2083 | 3555.4171 | 35.5829
2012-12-15 | 6:45 | 2012-12-15 06:45 | 109.297 | 16.955 | 2012-12-15 06:45 | 12.937 | 29.8845 | 5.308 | 79.4125 | -0.20375 | 3555.4125 | 35.5875
2012-12-15 | 7:00 | 2012-12-15 07:00 | 109.301 | 16.955 | 2012-12-15 07:00 | 12.94 | 29.8914 | 5.208 | 79.4096 | -0.20082 | 3555.4096 | 35.5904
2012-12-15 | 7:15 | 2012-12-15 07:15 | 109.308 | 16.956 | 2012-12-15 07:15 | 12.94 | 29.8914 | 5.194 | 79.4166 | -0.20782 | 3555.4166 | 35.5834
2012-12-15 | 7:30 | 2012-12-15 07:30 | 109.312 | 16.954 | 2012-12-15 07:30 | 12.937 | 29.8845 | 5.388 | 79.4275 | -0.21875 | 3555.4275 | 35.5725
2012-12-15 | 7:45 | 2012-12-15 07:45 | 109.32 | 16.955 | 2012-12-15 07:45 | 12.94 | 29.8914 | 5.593 | 79.4286 | -0.21982 | 3555.4286 | 35.5714
2012-12-15 | 8:00 | 2012-12-15 08:00 | 109.324 | 16.955 | 2012-12-15 08:00 | 12.942 | 29.896 | 5.647 | 79.428 | -0.2192 | 3555.428 | 35.572
2012-12-15 | 8:15 | 2012-12-15 08:15 | 109.327 | 16.955 | 2012-12-15 08:15 | 12.943 | 29.8983 | 5.811 | 79.4287 | -0.21989 | 3555.4287 | 35.5713
2012-12-15 | 8:30 | 2012-12-15 08:30 | 109.329 | 16.954 | 2012-12-15 08:30 | 12.943 | 29.8983 | 6.055 | 79.4307 | -0.22189 | 3555.4307 | 35.5693
2012-12-15 | 8:45 | 2012-12-15 08:45 | 109.333 | 16.955 | 2012-12-15 08:45 | 12.943 | 29.8983 | 6.27 | 79.4347 | -0.22589 | 3555.4347 | 35.5653
2012-12-15 | 9:00 | 2012-12-15 09:00 | 109.337 | 16.955 | 2012-12-15 09:00 | 12.946 | 29.9053 | 6.723 | 79.4317 | -0.22296 | 3555.4317 | 35.5683
2012-12-15 | 9:15 | 2012-12-15 09:15 | 109.341 | 16.954 | 2012-12-15 09:15 | 12.948 | 29.9099 | 6.897 | 79.4311 | -0.22234 | 3555.4311 | 35.5689
2012-12-15 | 9:30 | 2012-12-15 09:30 | 109.341 | 16.954 | 2012-12-15 09:30 | 12.945 | 29.903 | 7.065 | 79.438 | -0.22927 | 3555.4381 | 35.5619
2012-12-15 | 9:45 | 2012-12-15 09:45 | 109.342 | 16.954 | 2012-12-15 09:45 | 12.949 | 29.9122 | 7.307 | 79.4298 | -0.22103 | 3555.4298 | 35.5702
2012-12-15 | 10:00 | 2012-12-15 10:00 | 109.35 | 16.954 | 2012-12-15 10:00 | 12.948 | 29.9099 | 7.871 | 79.4401 | -0.23134 | 3555.4401 | 35.5599
2012-12-15 | 10:15 | 2012-12-15 10:15 | 109.35 | 16.954 | 2012-12-15 10:15 | 12.948 | 29.9099 | 8.271 | 79.4401 | -0.23134 | 3555.4401 | 35.5599
2012-12-15 | 10:30 | 2012-12-15 10:30 | 109.354 | 16.954 | 2012-12-15 10:30 | 12.949 | 29.9122 | 8.171 | 79.4418 | -0.23303 | 3555.4418 | 35.5582
2012-12-15 | 10:45 | 2012-12-15 10:45 | 109.359 | 16.954 | 2012-12-15 10:45 | 12.947 | 29.9076 | 8.541 | 79.4514 | -0.24265 | 3555.4514 | 35.5486
2012-12-15 | 11:00 | 2012-12-15 11:00 | 109.358 | 16.954 | 2012-12-15 11:00 | 12.948 | 29.9099 | 8.403 | 79.4481 | -0.23934 | 3555.4481 | 35.5519
2012-12-15 | 11:15 | 2012-12-15 11:15 | 109.36 | 16.954 | 2012-12-15 11:15 | 12.949 | 29.9122 | 8.17 | 79.4478 | -0.23903 | 3555.4478 | 35.5522
2012-12-15 | 11:30 | 2012-12-15 11:30 | 109.361 | 16.954 | 2012-12-15 11:30 | 12.946 | 29.9053 | 8.513 | 79.4557 | -0.24696 | 3555.4557 | 35.5443
2012-12-15 | 11:45 | 2012-12-15 11:45 | 109.358 | 16.954 | 2012-12-15 11:45 | 12.943 | 29.8983 | 8.249 | 79.4597 | -0.25089 | 3555.4597 | 35.5403
2012-12-15 | 12:00 | 2012-12-15 12:00 | 109.359 | 16.954 | 2012-12-15 12:00 | 12.941 | 29.8937 | 8.595 | 79.4653 | -0.25651 | 3555.4653 | 35.5347
2012-12-15 | 12:15 | 2012-12-15 12:15 | 109.357 | 16.953 | 2012-12-15 12:15 | 12.94 | 29.8914 | 8.578 | 79.4656 | -0.25682 | 3555.4656 | 35.5344
2012-12-15 | 12:30 | 2012-12-15 12:30 | 109.349 | 16.952 | 2012-12-15 12:30 | 12.942 | 29.896 | 8.189 | 79.453 | -0.2442 | 3555.453 | 35.547
2012-12-15 | 12:45 | 2012-12-15 12:45 | 109.353 | 16.954 | 2012-12-15 12:45 | 12.941 | 29.8937 | 7.62 | 79.4593 | -0.25051 | 3555.4593 | 35.5407
2012-12-15 | 13:00 | 2012-12-15 13:00 | 109.348 | 16.952 | 2012-12-15 13:00 | 12.943 | 29.8983 | 7.093 | 79.4497 | -0.24089 | 3555.4497 | 35.5503
2012-12-15 | 13:15 | 2012-12-15 13:15 | 109.353 | 16.952 | 2012-12-15 13:15 | 12.939 | 29.8891 | 6.837 | 79.4639 | -0.25513 | 3555.4639 | 35.5361
2012-12-15 | 13:30 | 2012-12-15 13:30 | 109.346 | 16.952 | 2012-12-15 13:30 | 12.943 | 29.8983 | 7.23 | 79.4477 | -0.23889 | 3555.4477 | 35.5523
2012-12-15 | 13:45 | 2012-12-15 13:45 | 109.349 | 16.952 | 2012-12-15 13:45 | 12.944 | 29.9006 | 7.997 | 79.4484 | -0.23958 | 3555.4484 | 35.5516
2012-12-15 | 14:00 | 2012-12-15 14:00 | 109.35 | 16.952 | 2012-12-15 14:00 | 12.946 | 29.9053 | 9 | 79.4447 | -0.23596 | 3555.4447 | 35.5553
2012-12-15 | 14:15 | 2012-12-15 14:15 | 109.111 | 16.957 | 2012-12-15 14:15 | 12.948 | 29.9099 | 9.708 | 79.2011 | 0.00766 | 3555.2011 | 35.7989
2012-12-15 | 14:30 | 2012-12-15 14:30 | 109.292 | 16.978 | 2012-12-15 14:30 | 12.947 | 29.9076 | 9.844 | 79.3844 | -0.17565 | 3555.3844 | 35.6156
2012-12-15 | 14:45 | 2012-12-15 14:45 | 109.317 | 16.985 | 2012-12-15 14:45 | 12.946 | 29.9053 | 8.883 | 79.4117 | -0.20296 | 3555.4117 | 35.5883
2012-12-15 | 15:00 | 2012-12-15 15:00 | 109.231 | 16.987 | 2012-12-15 15:00 | 12.951 | 29.9168 | 8.249 | 79.3142 | -0.10541 | 3555.3142 | 35.6858
2012-12-15 | 15:15 | 2012-12-15 15:15 | 109.3 | 17.005 | 2012-12-15 15:15 | 12.95 | 29.9145 | 7.518 | 79.3855 | -0.17672 | 3555.3855 | 35.6145
2012-12-15 | 15:30 | 2012-12-15 15:30 | 109.323 | 17.008 | 2012-12-15 15:30 | 12.949 | 29.9122 | 7.592 | 79.4108 | -0.20203 | 3555.4108 | 35.5892
2012-12-15 | 15:45 | 2012-12-15 15:45 | 109.333 | 17.011 | 2012-12-15 15:45 | 12.947 | 29.9076 | 8.139 | 79.4254 | -0.21665 | 3555.4254 | 35.5746
2012-12-15 | 16:00 | 2012-12-15 16:00 | 109.348 | 17.009 | 2012-12-15 16:00 | 12.952 | 29.9191 | 8.125 | 79.4289 | -0.2201 | 3555.4289 | 35.5711
2012-12-15 | 16:15 | 2012-12-15 16:15 | 109.349 | 17.002 | 2012-12-15 16:15 | 12.95 | 29.9145 | 7.944 | 79.4345 | -0.22572 | 3555.4345 | 35.5655
2012-12-15 | 16:30 | 2012-12-15 16:30 | 109.357 | 16.998 | 2012-12-15 16:30 | 12.952 | 29.9191 | 7.359 | 79.4379 | -0.2291 | 3555.4379 | 35.5621
2012-12-15 | 16:45 | 2012-12-15 16:45 | 109.361 | 16.994 | 2012-12-15 16:45 | 12.953 | 29.9214 | 6.148 | 79.4396 | -0.23079 | 3555.4396 | 35.5604
2012-12-15 | 17:00 | 2012-12-15 17:00 | 109.366 | 16.99 | 2012-12-15 17:00 | 12.954 | 29.9237 | 4.659 | 79.4423 | -0.23348 | 3555.4423 | 35.5577
2012-12-15 | 17:15 | 2012-12-15 17:15 | 109.372 | 16.987 | 2012-12-15 17:15 | 12.956 | 29.9284 | 3.474 | 79.4436 | -0.23486 | 3555.4436 | 35.5564
2012-12-15 | 17:30 | 2012-12-15 17:30 | 109.378 | 16.984 | 2012-12-15 17:30 | 12.959 | 29.9353 | 2.583 | 79.4427 | -0.23393 | 3555.4427 | 35.5573
2012-12-15 | 17:45 | 2012-12-15 17:45 | 109.377 | 16.981 | 2012-12-15 17:45 | 12.961 | 29.9399 | 1.928 | 79.4371 | -0.22831 | 3555.4371 | 35.5629
2012-12-15 | 18:00 | 2012-12-15 18:00 | 109.382 | 16.978 | 2012-12-15 18:00 | 12.965 | 29.9491 | 1.494 | 79.4329 | -0.22407 | 3555.4329 | 35.5671
2012-12-15 | 18:15 | 2012-12-15 18:15 | 109.388 | 16.976 | 2012-12-15 18:15 | 12.96 | 29.9376 | 1.191 | 79.4504 | -0.24162 | 3555.4504 | 35.5496
2012-12-15 | 18:30 | 2012-12-15 18:30 | 109.389 | 16.972 | 2012-12-15 18:30 | 12.958 | 29.933 | 1.018 | 79.456 | -0.24724 | 3555.456 | 35.544
2012-12-15 | 18:45 | 2012-12-15 18:45 | 109.399 | 16.971 | 2012-12-15 18:45 | 12.964 | 29.9468 | 0.901 | 79.4522 | -0.24338 | 3555.4522 | 35.5478
2012-12-15 | 19:00 | 2012-12-15 19:00 | 109.401 | 16.969 | 2012-12-15 19:00 | 12.965 | 29.9491 | 0.563 | 79.4518 | -0.24307 | 3555.4518 | 35.5482
2012-12-15 | 19:15 | 2012-12-15 19:15 | 108.709 | 16.968 | 2012-12-15 19:15 | 12.964 | 29.9468 | 0.273 | 78.7622 | 0.44662 | 3554.7622 | 36.2378
2012-12-15 | 19:30 | 2012-12-15 19:30 | 109.333 | 16.984 | 2012-12-15 19:30 | 12.966 | 29.9515 | 0.297 | 79.3815 | -0.17276 | 3555.3815 | 35.6185
2012-12-15 | 19:45 | 2012-12-15 19:45 | 109.373 | 16.997 | 2012-12-15 19:45 | 12.975 | 29.9722 | 0.387 | 79.4008 | -0.19197 | 3555.4007 | 35.5993
2012-12-15 | 20:00 | 2012-12-15 20:00 | 109.38 | 17.002 | 2012-12-15 20:00 | 12.971 | 29.963 | 0.637 | 79.417 | -0.20821 | 3555.417 | 35.583
2012-12-15 | 20:15 | 2012-12-15 20:15 | 109.395 | 17.001 | 2012-12-15 20:15 | 12.97 | 29.9607 | 0.818 | 79.4343 | -0.22552 | 3555.4343 | 35.5657
2012-12-15 | 20:30 | 2012-12-15 20:30 | 109.4 | 16.997 | 2012-12-15 20:30 | 12.977 | 29.9769 | 0.914 | 79.4231 | -0.21435 | 3555.4231 | 35.5769
2012-12-15 | 20:45 | 2012-12-15 20:45 | 109.409 | 16.993 | 2012-12-15 20:45 | 12.98 | 29.9838 | 0.952 | 79.4252 | -0.21642 | 3555.4252 | 35.5748
2012-12-15 | 21:00 | 2012-12-15 21:00 | 109.41 | 16.99 | 2012-12-15 21:00 | 12.982 | 29.9884 | 0.86 | 79.4216 | -0.2128 | 3555.4216 | 35.5784
2012-12-15 | 21:15 | 2012-12-15 21:15 | 109.411 | 16.987 | 2012-12-15 21:15 | 12.985 | 29.9953 | 0.784 | 79.4156 | -0.20687 | 3555.4156 | 35.5844
2012-12-15 | 21:30 | 2012-12-15 21:30 | 109.424 | 16.983 | 2012-12-15 21:30 | 12.987 | 30 | 0.719 | 79.424 | -0.21525 | 3555.424 | 35.576
2012-12-15 | 21:45 | 2012-12-15 21:45 | 109.425 | 16.98 | 2012-12-15 21:45 | 12.986 | 29.9977 | 0.751 | 79.4273 | -0.21856 | 3555.4273 | 35.5727
2012-12-15 | 22:00 | 2012-12-15 22:00 | 109.435 | 16.979 | 2012-12-15 22:00 | 12.986 | 29.9977 | 0.789 | 79.4373 | -0.22856 | 3555.4373 | 35.5627
2012-12-15 | 22:15 | 2012-12-15 22:15 | 109.438 | 16.977 | 2012-12-15 22:15 | 12.983 | 29.9907 | 0.824 | 79.4473 | -0.23849 | 3555.4473 | 35.5527
2012-12-15 | 22:30 | 2012-12-15 22:30 | 109.442 | 16.974 | 2012-12-15 22:30 | 12.988 | 30.0023 | 0.846 | 79.4397 | -0.23094 | 3555.4397 | 35.5603
2012-12-15 | 22:45 | 2012-12-15 22:45 | 109.444 | 16.971 | 2012-12-15 22:45 | 12.991 | 30.0092 | 0.825 | 79.4348 | -0.22601 | 3555.4348 | 35.5652
2012-12-15 | 23:00 | 2012-12-15 23:00 | 109.448 | 16.971 | 2012-12-15 23:00 | 12.992 | 30.0115 | 0.788 | 79.4365 | -0.2277 | 3555.4365 | 35.5635
2012-12-15 | 23:15 | 2012-12-15 23:15 | 109.447 | 16.969 | 2012-12-15 23:15 | 12.996 | 30.0208 | 1.008 | 79.4262 | -0.21746 | 3555.4262 | 35.5738
2012-12-15 | 23:30 | 2012-12-15 23:30 | 109.45 | 16.968 | 2012-12-15 23:30 | 13 | 30.03 | 1.403 | 79.42 | -0.21122 | 3555.42 | 35.58
2012-12-15 | 23:45 | 2012-12-15 23:45 | 109.455 | 16.966 | 2012-12-15 23:45 | 12.999 | 30.0277 | 1.485 | 79.4273 | -0.21853 | 3555.4273 | 35.5727
2012-12-16 | 0:00 | 2012-12-16 | 109.46 | 16.966 | 2012-12-16 | 12.997 | 30.0231 | 1.671 | 79.4369 | -0.22815 | 3555.4369 | 35.5631
2012-12-16 | 0:15 | 2012-12-16 00:15 | 109.467 | 16.965 | 2012-12-16 00:15 | 12.994 | 30.0161 | 1.943 | 79.4509 | -0.24208 | 3555.4509 | 35.5491
2012-12-16 | 0:30 | 2012-12-16 00:30 | 109.468 | 16.964 | 2012-12-16 00:30 | 12.998 | 30.0254 | 2.192 | 79.4426 | -0.23384 | 3555.4426 | 35.5574
2012-12-16 | 0:45 | 2012-12-16 00:45 | 109.473 | 16.964 | 2012-12-16 00:45 | 12.992 | 30.0115 | 2.408 | 79.4615 | -0.2527 | 3555.4615 | 35.5385
2012-12-16 | 1:00 | 2012-12-16 01:00 | 109.471 | 16.963 | 2012-12-16 01:00 | 12.991 | 30.0092 | 2.595 | 79.4618 | -0.25301 | 3555.4618 | 35.5382
2012-12-16 | 1:15 | 2012-12-16 01:15 | 109.47 | 16.963 | 2012-12-16 01:15 | 12.995 | 30.0184 | 2.793 | 79.4515 | -0.24277 | 3555.4515 | 35.5485
2012-12-16 | 1:30 | 2012-12-16 01:30 | 109.471 | 16.962 | 2012-12-16 01:30 | 12.993 | 30.0138 | 3 | 79.4572 | -0.24839 | 3555.4572 | 35.5428
2012-12-16 | 1:45 | 2012-12-16 01:45 | 109.469 | 16.961 | 2012-12-16 01:45 | 12.993 | 30.0138 | 3.176 | 79.4552 | -0.24639 | 3555.4552 | 35.5448
2012-12-16 | 2:00 | 2012-12-16 02:00 | 109.468 | 16.96 | 2012-12-16 02:00 | 12.996 | 30.0208 | 3.313 | 79.4472 | -0.23846 | 3555.4472 | 35.5528
2012-12-16 | 2:15 | 2012-12-16 02:15 | 109.472 | 16.96 | 2012-12-16 02:15 | 12.991 | 30.0092 | 3.34 | 79.4628 | -0.25401 | 3555.4628 | 35.5372
2012-12-16 | 2:30 | 2012-12-16 02:30 | 109.473 | 16.96 | 2012-12-16 02:30 | 12.986 | 29.9977 | 3.42 | 79.4753 | -0.26656 | 3555.4753 | 35.5247
2012-12-16 | 2:45 | 2012-12-16 02:45 | 109.475 | 16.959 | 2012-12-16 02:45 | 12.989 | 30.0046 | 3.472 | 79.4704 | -0.26163 | 3555.4704 | 35.5296
2012-12-16 | 3:00 | 2012-12-16 03:00 | 109.477 | 16.958 | 2012-12-16 03:00 | 12.988 | 30.0023 | 3.55 | 79.4747 | -0.26594 | 3555.4747 | 35.5253
2012-12-16 | 3:15 | 2012-12-16 03:15 | 109.471 | 16.959 | 2012-12-16 03:15 | 12.984 | 29.993 | 3.588 | 79.478 | -0.26918 | 3555.478 | 35.522
2012-12-16 | 3:30 | 2012-12-16 03:30 | 109.47 | 16.958 | 2012-12-16 03:30 | 12.986 | 29.9977 | 3.681 | 79.4723 | -0.26356 | 3555.4723 | 35.5277
2012-12-16 | 3:45 | 2012-12-16 03:45 | 109.472 | 16.958 | 2012-12-16 03:45 | 12.985 | 29.9953 | 3.8 | 79.4766 | -0.26787 | 3555.4767 | 35.5233
2012-12-16 | 4:00 | 2012-12-16 04:00 | 109.475 | 16.958 | 2012-12-16 04:00 | 12.986 | 29.9977 | 3.862 | 79.4773 | -0.26856 | 3555.4773 | 35.5227
2012-12-16 | 4:15 | 2012-12-16 04:15 | 109.469 | 16.958 | 2012-12-16 04:15 | 12.986 | 29.9977 | 3.792 | 79.4713 | -0.26256 | 3555.4713 | 35.5287
2012-12-16 | 4:30 | 2012-12-16 04:30 | 109.472 | 16.957 | 2012-12-16 04:30 | 12.984 | 29.993 | 3.68 | 79.479 | -0.27018 | 3555.479 | 35.521
2012-12-16 | 4:45 | 2012-12-16 04:45 | 109.472 | 16.957 | 2012-12-16 04:45 | 12.992 | 30.0115 | 3.679 | 79.4605 | -0.2517 | 3555.4605 | 35.5395
2012-12-16 | 5:00 | 2012-12-16 05:00 | 109.481 | 16.956 | 2012-12-16 05:00 | 12.988 | 30.0023 | 3.654 | 79.4787 | -0.26994 | 3555.4787 | 35.5213
2012-12-16 | 5:15 | 2012-12-16 05:15 | 109.48 | 16.956 | 2012-12-16 05:15 | 12.995 | 30.0184 | 3.647 | 79.4616 | -0.25277 | 3555.4615 | 35.5385
2012-12-16 | 5:30 | 2012-12-16 05:30 | 109.48 | 16.956 | 2012-12-16 05:30 | 13 | 30.03 | 3.608 | 79.45 | -0.24122 | 3555.45 | 35.55
2012-12-16 | 5:45 | 2012-12-16 05:45 | 109.487 | 16.956 | 2012-12-16 05:45 | 12.999 | 30.0277 | 3.604 | 79.4593 | -0.25053 | 3555.4593 | 35.5407
2012-12-16 | 6:00 | 2012-12-16 06:00 | 109.493 | 16.955 | 2012-12-16 06:00 | 12.999 | 30.0277 | 3.581 | 79.4653 | -0.25653 | 3555.4653 | 35.5347
2012-12-16 | 6:15 | 2012-12-16 06:15 | 109.497 | 16.956 | 2012-12-16 06:15 | 13.004 | 30.0392 | 3.545 | 79.4578 | -0.24898 | 3555.4578 | 35.5422
2012-12-16 | 6:30 | 2012-12-16 06:30 | 109.504 | 16.955 | 2012-12-16 06:30 | 13.005 | 30.0416 | 3.542 | 79.4625 | -0.25367 | 3555.4624 | 35.5376
2012-12-16 | 6:45 | 2012-12-16 06:45 | 109.508 | 16.955 | 2012-12-16 06:45 | 13.007 | 30.0462 | 3.534 | 79.4618 | -0.25305 | 3555.4618 | 35.5382
2012-12-16 | 7:00 | 2012-12-16 07:00 | 109.509 | 16.955 | 2012-12-16 07:00 | 13.005 | 30.0416 | 3.585 | 79.4674 | -0.25867 | 3555.4675 | 35.5325
2012-12-16 | 7:15 | 2012-12-16 07:15 | 109.52 | 16.955 | 2012-12-16 07:15 | 13.005 | 30.0416 | 3.708 | 79.4784 | -0.26967 | 3555.4785 | 35.5215
2012-12-16 | 7:30 | 2012-12-16 07:30 | 109.523 | 16.954 | 2012-12-16 07:30 | 13.005 | 30.0416 | 3.827 | 79.4814 | -0.27267 | 3555.4815 | 35.5185
2012-12-16 | 7:45 | 2012-12-16 07:45 | 109.528 | 16.955 | 2012-12-16 07:45 | 13.015 | 30.0647 | 4.025 | 79.4634 | -0.25457 | 3555.4633 | 35.5367
2012-12-16 | 8:00 | 2012-12-16 08:00 | 109.532 | 16.955 | 2012-12-16 08:00 | 13.015 | 30.0647 | 4.336 | 79.4673 | -0.25857 | 3555.4673 | 35.5327
2012-12-16 | 8:15 | 2012-12-16 08:15 | 109.53 | 16.954 | 2012-12-16 08:15 | 13.018 | 30.0716 | 4.796 | 79.4584 | -0.24964 | 3555.4584 | 35.5416
2012-12-16 | 8:30 | 2012-12-16 08:30 | 109.534 | 16.954 | 2012-12-16 08:30 | 13.021 | 30.0785 | 4.96 | 79.4555 | -0.24671 | 3555.4555 | 35.5445
2012-12-16 | 8:45 | 2012-12-16 08:45 | 109.543 | 16.954 | 2012-12-16 08:45 | 13.027 | 30.0924 | 5.209 | 79.4506 | -0.24185 | 3555.4506 | 35.5494
2012-12-16 | 9:00 | 2012-12-16 09:00 | 109.548 | 16.954 | 2012-12-16 09:00 | 13.031 | 30.1016 | 5.407 | 79.4464 | -0.23761 | 3555.4464 | 35.5536
2012-12-16 | 9:15 | 2012-12-16 09:15 | 109.558 | 16.954 | 2012-12-16 09:15 | 13.03 | 30.0993 | 5.963 | 79.4587 | -0.24992 | 3555.4587 | 35.5413
2012-12-16 | 9:30 | 2012-12-16 09:30 | 109.567 | 16.953 | 2012-12-16 09:30 | 13.035 | 30.1109 | 6.422 | 79.4561 | -0.24737 | 3555.4561 | 35.5439
2012-12-16 | 9:45 | 2012-12-16 09:45 | 109.573 | 16.954 | 2012-12-16 09:45 | 13.029 | 30.097 | 6.752 | 79.476 | -0.26723 | 3555.476 | 35.524
2012-12-16 | 10:00 | 2012-12-16 10:00 | 109.578 | 16.954 | 2012-12-16 10:00 | 13.025 | 30.0877 | 7.355 | 79.4903 | -0.28147 | 3555.4902 | 35.5098
2012-12-16 | 10:15 | 2012-12-16 10:15 | 109.579 | 16.953 | 2012-12-16 10:15 | 13.026 | 30.0901 | 7.965 | 79.4889 | -0.28016 | 3555.4889 | 35.5111
2012-12-16 | 10:30 | 2012-12-16 10:30 | 109.471 | 16.963 | 2012-12-16 10:30 | 13.028 | 30.0947 | 8.731 | 79.3763 | -0.16754 | 3555.3763 | 35.6237
2012-12-16 | 10:45 | 2012-12-16 10:45 | 109.539 | 16.982 | 2012-12-16 10:45 | 13.026 | 30.0901 | 9.218 | 79.4489 | -0.24016 | 3555.4489 | 35.5511
2012-12-16 | 11:00 | 2012-12-16 11:00 | 109.555 | 16.988 | 2012-12-16 11:00 | 13.023 | 30.0831 | 9.358 | 79.4719 | -0.26309 | 3555.4719 | 35.5281
2012-12-16 | 11:15 | 2012-12-16 11:15 | 109.563 | 16.992 | 2012-12-16 11:15 | 13.02 | 30.0762 | 9.315 | 79.4868 | -0.27802 | 3555.4868 | 35.5132
2012-12-16 | 11:30 | 2012-12-16 11:30 | 109.566 | 16.99 | 2012-12-16 11:30 | 13.022 | 30.0808 | 9.649 | 79.4852 | -0.2764 | 3555.4852 | 35.5148
2012-12-16 | 11:45 | 2012-12-16 11:45 | 109.57 | 16.987 | 2012-12-16 11:45 | 13.018 | 30.0716 | 9.63 | 79.4984 | -0.28964 | 3555.4984 | 35.5016
2012-12-16 | 12:00 | 2012-12-16 12:00 | 109.568 | 16.983 | 2012-12-16 12:00 | 13.019 | 30.0739 | 9.131 | 79.4941 | -0.28533 | 3555.4941 | 35.5059
2012-12-16 | 12:15 | 2012-12-16 12:15 | 109.57 | 16.981 | 2012-12-16 12:15 | 13.02 | 30.0762 | 8.708 | 79.4938 | -0.28502 | 3555.4938 | 35.5062
2012-12-16 | 12:30 | 2012-12-16 12:30 | 109.567 | 16.98 | 2012-12-16 12:30 | 13.019 | 30.0739 | 8.62 | 79.4931 | -0.28433 | 3555.4931 | 35.5069
2012-12-16 | 12:45 | 2012-12-16 12:45 | 109.57 | 16.978 | 2012-12-16 12:45 | 13.016 | 30.067 | 8.285 | 79.503 | -0.29426 | 3555.503 | 35.497
2012-12-16 | 13:00 | 2012-12-16 13:00 | 109.572 | 16.976 | 2012-12-16 13:00 | 13.014 | 30.0623 | 7.995 | 79.5097 | -0.30088 | 3555.5097 | 35.4903
2012-12-16 | 13:15 | 2012-12-16 13:15 | 109.566 | 16.974 | 2012-12-16 13:15 | 13.012 | 30.0577 | 8.139 | 79.5083 | -0.2995 | 3555.5083 | 35.4917
2012-12-16 | 13:30 | 2012-12-16 13:30 | 109.565 | 16.973 | 2012-12-16 13:30 | 13.015 | 30.0647 | 7.986 | 79.5003 | -0.29157 | 3555.5003 | 35.4997
2012-12-16 | 13:45 | 2012-12-16 13:45 | 109.567 | 16.969 | 2012-12-16 13:45 | 13.011 | 30.0554 | 7.813 | 79.5116 | -0.30281 | 3555.5116 | 35.4884
2012-12-16 | 14:00 | 2012-12-16 14:00 | 109.562 | 16.968 | 2012-12-16 14:00 | 13.009 | 30.0508 | 7.831 | 79.5112 | -0.30243 | 3555.5112 | 35.4888
2012-12-16 | 14:15 | 2012-12-16 14:15 | 109.558 | 16.966 | 2012-12-16 14:15 | 13.007 | 30.0462 | 7.972 | 79.5118 | -0.30305 | 3555.5118 | 35.4882
2012-12-16 | 14:30 | 2012-12-16 14:30 | 109.56 | 16.965 | 2012-12-16 14:30 | 13.002 | 30.0346 | 7.961 | 79.5254 | -0.3166 | 3555.5254 | 35.4746
2012-12-16 | 14:45 | 2012-12-16 14:45 | 109.557 | 16.964 | 2012-12-16 14:45 | 13.004 | 30.0392 | 7.838 | 79.5178 | -0.30898 | 3555.5178 | 35.4822
2012-12-16 | 15:00 | 2012-12-16 15:00 | 109.554 | 16.963 | 2012-12-16 15:00 | 13.002 | 30.0346 | 7.512 | 79.5194 | -0.3106 | 3555.5194 | 35.4806
2012-12-16 | 15:15 | 2012-12-16 15:15 | 109.552 | 16.962 | 2012-12-16 15:15 | 13.004 | 30.0392 | 7.314 | 79.5128 | -0.30398 | 3555.5128 | 35.4872
2012-12-16 | 15:30 | 2012-12-16 15:30 | 109.55 | 16.962 | 2012-12-16 15:30 | 13.003 | 30.0369 | 6.94 | 79.5131 | -0.30429 | 3555.5131 | 35.4869
2012-12-16 | 15:45 | 2012-12-16 15:45 | 109.548 | 16.961 | 2012-12-16 15:45 | 13.005 | 30.0416 | 6.655 | 79.5065 | -0.29767 | 3555.5064 | 35.4936
2012-12-16 | 16:00 | 2012-12-16 16:00 | 109.547 | 16.96 | 2012-12-16 16:00 | 13.003 | 30.0369 | 6.564 | 79.5101 | -0.30129 | 3555.5101 | 35.4899
2012-12-16 | 16:15 | 2012-12-16 16:15 | 109.549 | 16.96 | 2012-12-16 16:15 | 13.005 | 30.0416 | 6.559 | 79.5075 | -0.29867 | 3555.5075 | 35.4925
2012-12-16 | 16:30 | 2012-12-16 16:30 | 109.553 | 16.959 | 2012-12-16 16:30 | 13.01 | 30.0531 | 6.516 | 79.4999 | -0.29112 | 3555.4999 | 35.5001
2012-12-16 | 16:45 | 2012-12-16 16:45 | 109.552 | 16.959 | 2012-12-16 16:45 | 13.006 | 30.0439 | 6.448 | 79.5081 | -0.29936 | 3555.5081 | 35.4919
2012-12-16 | 17:00 | 2012-12-16 17:00 | 109.554 | 16.958 | 2012-12-16 17:00 | 13.007 | 30.0462 | 6.431 | 79.5078 | -0.29905 | 3555.5078 | 35.4922
2012-12-16 | 17:15 | 2012-12-16 17:15 | 109.555 | 16.957 | 2012-12-16 17:15 | 13.009 | 30.0508 | 6.444 | 79.5042 | -0.29543 | 3555.5042 | 35.4958
2012-12-16 | 17:30 | 2012-12-16 17:30 | 109.563 | 16.957 | 2012-12-16 17:30 | 13.009 | 30.0508 | 6.453 | 79.5122 | -0.30343 | 3555.5122 | 35.4878
2012-12-16 | 17:45 | 2012-12-16 17:45 | 109.56 | 16.957 | 2012-12-16 17:45 | 13.015 | 30.0647 | 6.483 | 79.4954 | -0.28657 | 3555.4954 | 35.5046
2012-12-16 | 18:00 | 2012-12-16 18:00 | 109.562 | 16.956 | 2012-12-16 18:00 | 13.011 | 30.0554 | 6.474 | 79.5066 | -0.29781 | 3555.5066 | 35.4934
2012-12-16 | 18:15 | 2012-12-16 18:15 | 109.568 | 16.957 | 2012-12-16 18:15 | 13.018 | 30.0716 | 6.477 | 79.4964 | -0.28764 | 3555.4964 | 35.5036
2012-12-16 | 18:30 | 2012-12-16 18:30 | 109.572 | 16.955 | 2012-12-16 18:30 | 13.016 | 30.067 | 6.515 | 79.505 | -0.29626 | 3555.505 | 35.495
2012-12-16 | 18:45 | 2012-12-16 18:45 | 109.575 | 16.956 | 2012-12-16 18:45 | 13.019 | 30.0739 | 6.572 | 79.5011 | -0.29233 | 3555.5011 | 35.4989
2012-12-16 | 19:00 | 2012-12-16 19:00 | 109.577 | 16.955 | 2012-12-16 19:00 | 13.014 | 30.0623 | 6.624 | 79.5147 | -0.30588 | 3555.5147 | 35.4853
2012-12-16 | 19:15 | 2012-12-16 19:15 | 109.582 | 16.955 | 2012-12-16 19:15 | 13.021 | 30.0785 | 6.688 | 79.5035 | -0.29471 | 3555.5035 | 35.4965
2012-12-16 | 19:30 | 2012-12-16 19:30 | 109.587 | 16.955 | 2012-12-16 19:30 | 13.021 | 30.0785 | 6.753 | 79.5085 | -0.29971 | 3555.5085 | 35.4915
2012-12-16 | 19:45 | 2012-12-16 19:45 | 109.588 | 16.955 | 2012-12-16 19:45 | 13.019 | 30.0739 | 6.798 | 79.5141 | -0.30533 | 3555.5141 | 35.4859
2012-12-16 | 20:00 | 2012-12-16 20:00 | 109.591 | 16.955 | 2012-12-16 20:00 | 13.023 | 30.0831 | 6.859 | 79.5079 | -0.29909 | 3555.5079 | 35.4921
2012-12-16 | 20:15 | 2012-12-16 20:15 | 109.594 | 16.955 | 2012-12-16 20:15 | 13.026 | 30.0901 | 6.925 | 79.5039 | -0.29516 | 3555.5039 | 35.4961
2012-12-16 | 20:30 | 2012-12-16 20:30 | 109.596 | 16.954 | 2012-12-16 20:30 | 13.026 | 30.0901 | 6.979 | 79.5059 | -0.29716 | 3555.5059 | 35.4941
2012-12-16 | 20:45 | 2012-12-16 20:45 | 109.597 | 16.954 | 2012-12-16 20:45 | 13.029 | 30.097 | 7.049 | 79.5 | -0.29123 | 3555.5 | 35.5
2012-12-16 | 21:00 | 2012-12-16 21:00 | 109.603 | 16.954 | 2012-12-16 21:00 | 13.027 | 30.0924 | 7.064 | 79.5106 | -0.30185 | 3555.5106 | 35.4894
2012-12-16 | 21:15 | 2012-12-16 21:15 | 109.603 | 16.955 | 2012-12-16 21:15 | 13.029 | 30.097 | 7.064 | 79.506 | -0.29723 | 3555.506 | 35.494
2012-12-16 | 21:30 | 2012-12-16 21:30 | 109.606 | 16.953 | 2012-12-16 21:30 | 13.029 | 30.097 | 7.067 | 79.509 | -0.30023 | 3555.509 | 35.491
2012-12-16 | 21:45 | 2012-12-16 21:45 | 109.613 | 16.953 | 2012-12-16 21:45 | 13.03 | 30.0993 | 7.056 | 79.5137 | -0.30492 | 3555.5137 | 35.4863
2012-12-16 | 22:00 | 2012-12-16 22:00 | 109.613 | 16.953 | 2012-12-16 22:00 | 13.029 | 30.097 | 7.066 | 79.516 | -0.30723 | 3555.516 | 35.484
2012-12-16 | 22:15 | 2012-12-16 22:15 | 100.084 | 16.955 | 2012-12-16 22:15 | 13.029 | 30.097 | 7.096 | 69.987 | 9.2218 | 3545.987 | 45.013
2012-12-16 | 22:30 | 2012-12-16 22:30 | 109.127 | 16.967 | 2012-12-16 22:30 | 13.031 | 30.1016 | 7.158 | 79.0254 | 0.18339 | 3555.0254 | 35.9746
2012-12-16 | 22:45 | 2012-12-16 22:45 | 109.441 | 16.985 | 2012-12-16 22:45 | 13.03 | 30.0993 | 7.205 | 79.3417 | -0.13292 | 3555.3417 | 35.6583
2012-12-16 | 23:00 | 2012-12-16 23:00 | 109.507 | 16.993 | 2012-12-16 23:00 | 13.03 | 30.0993 | 7.25 | 79.4077 | -0.19892 | 3555.4077 | 35.5923
2012-12-16 | 23:15 | 2012-12-16 23:15 | 109.54 | 16.993 | 2012-12-16 23:15 | 13.029 | 30.097 | 7.311 | 79.443 | -0.23423 | 3555.443 | 35.557
2012-12-16 | 23:30 | 2012-12-16 23:30 | 109.559 | 16.991 | 2012-12-16 23:30 | 13.026 | 30.0901 | 7.35 | 79.4689 | -0.26016 | 3555.4689 | 35.5311
2012-12-16 | 23:45 | 2012-12-16 23:45 | 109.568 | 16.988 | 2012-12-16 23:45 | 13.029 | 30.097 | 7.381 | 79.471 | -0.26223 | 3555.471 | 35.529
2012-12-17 | 0:00 | 2012-12-17 | 109.577 | 16.986 | 2012-12-17 | 13.024 | 30.0854 | 7.438 | 79.4916 | -0.28278 | 3555.4916 | 35.5084
2012-12-17 | 0:15 | 2012-12-17 00:15 | 109.58 | 16.983 | 2012-12-17 00:15 | 13.025 | 30.0877 | 7.474 | 79.4922 | -0.28347 | 3555.4922 | 35.5078
2012-12-17 | 0:30 | 2012-12-17 00:30 | 109.583 | 16.981 | 2012-12-17 00:30 | 13.024 | 30.0854 | 7.53 | 79.4976 | -0.28878 | 3555.4976 | 35.5024
2012-12-17 | 0:45 | 2012-12-17 00:45 | 109.593 | 16.978 | 2012-12-17 00:45 | 13.023 | 30.0831 | 7.569 | 79.5099 | -0.30109 | 3555.5099 | 35.4901
2012-12-17 | 1:00 | 2012-12-17 01:00 | 109.588 | 16.975 | 2012-12-17 01:00 | 13.021 | 30.0785 | 7.61 | 79.5095 | -0.30071 | 3555.5095 | 35.4905
2012-12-17 | 1:15 | 2012-12-17 01:15 | 109.588 | 16.972 | 2012-12-17 01:15 | 13.026 | 30.0901 | 7.655 | 79.4979 | -0.28916 | 3555.4979 | 35.5021
2012-12-17 | 1:30 | 2012-12-17 01:30 | 109.588 | 16.972 | 2012-12-17 01:30 | 13.025 | 30.0877 | 7.671 | 79.5002 | -0.29147 | 3555.5003 | 35.4997
2012-12-17 | 1:45 | 2012-12-17 01:45 | 109.592 | 16.97 | 2012-12-17 01:45 | 13.026 | 30.0901 | 7.686 | 79.5019 | -0.29316 | 3555.5019 | 35.4981
2012-12-17 | 2:00 | 2012-12-17 02:00 | 109.597 | 16.967 | 2012-12-17 02:00 | 13.027 | 30.0924 | 7.689 | 79.5046 | -0.29585 | 3555.5046 | 35.4954
2012-12-17 | 2:15 | 2012-12-17 02:15 | 109.599 | 16.966 | 2012-12-17 02:15 | 13.026 | 30.0901 | 7.687 | 79.5089 | -0.30016 | 3555.5089 | 35.4911
2012-12-17 | 2:30 | 2012-12-17 02:30 | 109.604 | 16.965 | 2012-12-17 02:30 | 13.026 | 30.0901 | 7.693 | 79.5139 | -0.30516 | 3555.5139 | 35.4861
2012-12-17 | 2:45 | 2012-12-17 02:45 | 109.605 | 16.965 | 2012-12-17 02:45 | 13.026 | 30.0901 | 7.693 | 79.5149 | -0.30616 | 3555.5149 | 35.4851
2012-12-17 | 3:00 | 2012-12-17 03:00 | 109.606 | 16.963 | 2012-12-17 03:00 | 13.024 | 30.0854 | 7.708 | 79.5206 | -0.31178 | 3555.5206 | 35.4794
2012-12-17 | 3:15 | 2012-12-17 03:15 | 109.608 | 16.962 | 2012-12-17 03:15 | 13.025 | 30.0877 | 7.713 | 79.5203 | -0.31147 | 3555.5203 | 35.4797
2012-12-17 | 3:30 | 2012-12-17 03:30 | 109.612 | 16.962 | 2012-12-17 03:30 | 13.025 | 30.0877 | 7.708 | 79.5242 | -0.31547 | 3555.5242 | 35.4758
2012-12-17 | 3:45 | 2012-12-17 03:45 | 109.609 | 16.96 | 2012-12-17 03:45 | 13.023 | 30.0831 | 7.717 | 79.5259 | -0.31709 | 3555.5259 | 35.4741
2012-12-17 | 4:00 | 2012-12-17 04:00 | 109.612 | 16.959 | 2012-12-17 04:00 | 13.023 | 30.0831 | 7.711 | 79.5289 | -0.32009 | 3555.5289 | 35.4711
2012-12-17 | 4:15 | 2012-12-17 04:15 | 109.616 | 16.959 | 2012-12-17 04:15 | 13.022 | 30.0808 | 7.708 | 79.5352 | -0.3264 | 3555.5352 | 35.4648
2012-12-17 | 4:30 | 2012-12-17 04:30 | 109.614 | 16.958 | 2012-12-17 04:30 | 13.02 | 30.0762 | 7.708 | 79.5378 | -0.32902 | 3555.5378 | 35.4622
2012-12-17 | 4:45 | 2012-12-17 04:45 | 109.614 | 16.959 | 2012-12-17 04:45 | 13.023 | 30.0831 | 7.721 | 79.5309 | -0.32209 | 3555.5309 | 35.4691
2012-12-17 | 5:00 | 2012-12-17 05:00 | 109.614 | 16.958 | 2012-12-17 05:00 | 13.022 | 30.0808 | 7.706 | 79.5332 | -0.3244 | 3555.5332 | 35.4668
2012-12-17 | 5:15 | 2012-12-17 05:15 | 109.613 | 16.958 | 2012-12-17 05:15 | 13.026 | 30.0901 | 7.739 | 79.5229 | -0.31416 | 3555.5229 | 35.4771
2012-12-17 | 5:30 | 2012-12-17 05:30 | 109.615 | 16.957 | 2012-12-17 05:30 | 13.025 | 30.0877 | 7.768 | 79.5272 | -0.31847 | 3555.5273 | 35.4727
2012-12-17 | 5:45 | 2012-12-17 05:45 | 109.62 | 16.957 | 2012-12-17 05:45 | 13.023 | 30.0831 | 7.796 | 79.5369 | -0.32809 | 3555.5369 | 35.4631
2012-12-17 | 6:00 | 2012-12-17 06:00 | 109.622 | 16.956 | 2012-12-17 06:00 | 13.026 | 30.0901 | 7.812 | 79.5319 | -0.32316 | 3555.5319 | 35.4681
2012-12-17 | 6:15 | 2012-12-17 06:15 | 109.624 | 16.956 | 2012-12-17 06:15 | 13.026 | 30.0901 | 7.707 | 79.5339 | -0.32516 | 3555.5339 | 35.4661
2012-12-17 | 6:30 | 2012-12-17 06:30 | 109.622 | 16.955 | 2012-12-17 06:30 | 13.025 | 30.0877 | 7.598 | 79.5343 | -0.32547 | 3555.5343 | 35.4657
2012-12-17 | 6:45 | 2012-12-17 06:45 | 109.626 | 16.955 | 2012-12-17 06:45 | 13.023 | 30.0831 | 7.562 | 79.5429 | -0.33409 | 3555.5429 | 35.4571
2012-12-17 | 7:00 | 2012-12-17 07:00 | 109.626 | 16.955 | 2012-12-17 07:00 | 13.025 | 30.0877 | 7.61 | 79.5383 | -0.32947 | 3555.5383 | 35.4617
2012-12-17 | 7:15 | 2012-12-17 07:15 | 109.631 | 16.956 | 2012-12-17 07:15 | 13.028 | 30.0947 | 7.745 | 79.5363 | -0.32754 | 3555.5363 | 35.4637
2012-12-17 | 7:30 | 2012-12-17 07:30 | 109.632 | 16.955 | 2012-12-17 07:30 | 13.028 | 30.0947 | 7.784 | 79.5373 | -0.32854 | 3555.5373 | 35.4627
2012-12-17 | 7:45 | 2012-12-17 07:45 | 109.636 | 16.955 | 2012-12-17 07:45 | 13.031 | 30.1016 | 7.937 | 79.5344 | -0.32561 | 3555.5344 | 35.4656
2012-12-17 | 8:00 | 2012-12-17 08:00 | 109.636 | 16.955 | 2012-12-17 08:00 | 13.032 | 30.1039 | 8.137 | 79.5321 | -0.3233 | 3555.5321 | 35.4679
2012-12-17 | 8:15 | 2012-12-17 08:15 | 109.639 | 16.954 | 2012-12-17 08:15 | 13.032 | 30.1039 | 8.502 | 79.5351 | -0.3263 | 3555.5351 | 35.4649
2012-12-17 | 8:30 | 2012-12-17 08:30 | 109.644 | 16.954 | 2012-12-17 08:30 | 13.033 | 30.1062 | 8.726 | 79.5378 | -0.32899 | 3555.5378 | 35.4622
2012-12-17 | 8:45 | 2012-12-17 08:45 | 109.648 | 16.954 | 2012-12-17 08:45 | 13.035 | 30.1109 | 8.828 | 79.5371 | -0.32837 | 3555.5372 | 35.4628
2012-12-17 | 9:00 | 2012-12-17 09:00 | 109.651 | 16.953 | 2012-12-17 09:00 | 13.036 | 30.1132 | 9.139 | 79.5378 | -0.32906 | 3555.5378 | 35.4622
2012-12-17 | 9:15 | 2012-12-17 09:15 | 109.653 | 16.954 | 2012-12-17 09:15 | 13.037 | 30.1155 | 9.713 | 79.5375 | -0.32875 | 3555.5375 | 35.4625
2012-12-17 | 9:30 | 2012-12-17 09:30 | 93.7823 | 16.961 | 2012-12-17 09:30 | 13.037 | 30.1155 | 11.338 | 63.6668 | 15.5419 | 3539.6668 | 51.3332
2012-12-17 | 9:45 | 2012-12-17 09:45 | 109.454 | 16.98 | 2012-12-17 09:45 | 13.036 | 30.1132 | 12.748 | 79.3408 | -0.13206 | 3555.3408 | 35.6592
2012-12-17 | 10:00 | 2012-12-17 10:00 | 109.552 | 17 | 2012-12-17 10:00 | 13.033 | 30.1062 | 13.795 | 79.4458 | -0.23699 | 3555.4458 | 35.5542
2012-12-17 | 10:15 | 2012-12-17 10:15 | 109.593 | 17.001 | 2012-12-17 10:15 | 13.031 | 30.1016 | 13.927 | 79.4914 | -0.28261 | 3555.4914 | 35.5086
2012-12-17 | 10:30 | 2012-12-17 10:30 | 109.608 | 17.003 | 2012-12-17 10:30 | 13.032 | 30.1039 | 15.573 | 79.5041 | -0.2953 | 3555.5041 | 35.4959
2012-12-17 | 10:45 | 2012-12-17 10:45 | 109.618 | 17.002 | 2012-12-17 10:45 | 13.026 | 30.0901 | 17.72 | 79.5279 | -0.31916 | 3555.5279 | 35.4721
2012-12-17 | 11:00 | 2012-12-17 11:00 | 109.623 | 16.997 | 2012-12-17 11:00 | 13.026 | 30.0901 | 16.997 | 79.5329 | -0.32416 | 3555.5329 | 35.4671
2012-12-17 | 11:15 | 2012-12-17 11:15 | 109.631 | 16.993 | 2012-12-17 11:15 | 13.021 | 30.0785 | 17.378 | 79.5525 | -0.34371 | 3555.5525 | 35.4475
2012-12-17 | 11:30 | 2012-12-17 11:30 | 109.632 | 16.989 | 2012-12-17 11:30 | 13.021 | 30.0785 | 16.215 | 79.5535 | -0.34471 | 3555.5535 | 35.4465
2012-12-17 | 11:45 | 2012-12-17 11:45 | 109.635 | 16.986 | 2012-12-17 11:45 | 13.007 | 30.0462 | 16.63 | 79.5888 | -0.38005 | 3555.5888 | 35.4112
2012-12-17 | 12:00 | 2012-12-17 12:00 | 109.637 | 16.983 | 2012-12-17 12:00 | 13.004 | 30.0392 | 16.688 | 79.5978 | -0.38898 | 3555.5978 | 35.4022
2012-12-17 | 12:15 | 2012-12-17 12:15 | 109.633 | 16.98 | 2012-12-17 12:15 | 13.001 | 30.0323 | 16.656 | 79.6007 | -0.39191 | 3555.6007 | 35.3993
2012-12-17 | 12:30 | 2012-12-17 12:30 | 109.631 | 16.979 | 2012-12-17 12:30 | 12.996 | 30.0208 | 16.149 | 79.6102 | -0.40146 | 3555.6102 | 35.3898
2012-12-17 | 12:45 | 2012-12-17 12:45 | 109.616 | 16.976 | 2012-12-17 12:45 | 12.994 | 30.0161 | 15.9 | 79.5999 | -0.39108 | 3555.5999 | 35.4001
2012-12-17 | 13:00 | 2012-12-17 13:00 | 109.613 | 16.973 | 2012-12-17 13:00 | 12.991 | 30.0092 | 16.143 | 79.6038 | -0.39501 | 3555.6038 | 35.3962
2012-12-17 | 13:15 | 2012-12-17 13:15 | 109.603 | 16.971 | 2012-12-17 13:15 | 12.984 | 29.993 | 16.734 | 79.61 | -0.40118 | 3555.61 | 35.39
2012-12-17 | 13:30 | 2012-12-17 13:30 | 109.596 | 16.969 | 2012-12-17 13:30 | 12.984 | 29.993 | 17.281 | 79.603 | -0.39418 | 3555.603 | 35.397
2012-12-17 | 13:45 | 2012-12-17 13:45 | 109.585 | 16.968 | 2012-12-17 13:45 | 12.982 | 29.9884 | 17.885 | 79.5966 | -0.3878 | 3555.5966 | 35.4034
2012-12-17 | 14:00 | 2012-12-17 14:00 | 109.58 | 16.967 | 2012-12-17 14:00 | 12.979 | 29.9815 | 17.904 | 79.5985 | -0.38973 | 3555.5985 | 35.4015
2012-12-17 | 14:15 | 2012-12-17 14:15 | 109.574 | 16.966 | 2012-12-17 14:15 | 12.982 | 29.9884 | 17.68 | 79.5856 | -0.3768 | 3555.5856 | 35.4144
2012-12-17 | 14:30 | 2012-12-17 14:30 | 109.573 | 16.964 | 2012-12-17 14:30 | 12.983 | 29.9907 | 17.508 | 79.5823 | -0.37349 | 3555.5823 | 35.4177
2012-12-17 | 14:45 | 2012-12-17 14:45 | 109.567 | 16.964 | 2012-12-17 14:45 | 12.98 | 29.9838 | 17.23 | 79.5832 | -0.37442 | 3555.5832 | 35.4168
2012-12-17 | 15:00 | 2012-12-17 15:00 | 109.572 | 16.962 | 2012-12-17 15:00 | 12.983 | 29.9907 | 17.161 | 79.5813 | -0.37249 | 3555.5813 | 35.4187
2012-12-17 | 15:15 | 2012-12-17 15:15 | 109.569 | 16.962 | 2012-12-17 15:15 | 12.981 | 29.9861 | 16.857 | 79.5829 | -0.37411 | 3555.5829 | 35.4171
2012-12-17 | 15:30 | 2012-12-17 15:30 | 109.574 | 16.962 | 2012-12-17 15:30 | 12.98 | 29.9838 | 16.149 | 79.5902 | -0.38142 | 3555.5902 | 35.4098
2012-12-17 | 15:45 | 2012-12-17 15:45 | 109.571 | 16.961 | 2012-12-17 15:45 | 12.981 | 29.9861 | 15.968 | 79.5849 | -0.37611 | 3555.5849 | 35.4151
2012-12-17 | 16:00 | 2012-12-17 16:00 | 109.569 | 16.959 | 2012-12-17 16:00 | 12.978 | 29.9792 | 15.601 | 79.5898 | -0.38104 | 3555.5898 | 35.4102
2012-12-17 | 16:15 | 2012-12-17 16:15 | 109.572 | 16.96 | 2012-12-17 16:15 | 12.978 | 29.9792 | 15.096 | 79.5928 | -0.38404 | 3555.5928 | 35.4072
2012-12-17 | 16:30 | 2012-12-17 16:30 | 109.569 | 16.959 | 2012-12-17 16:30 | 12.978 | 29.9792 | 14.141 | 79.5898 | -0.38104 | 3555.5898 | 35.4102
2012-12-17 | 16:45 | 2012-12-17 16:45 | 109.569 | 16.958 | 2012-12-17 16:45 | 12.98 | 29.9838 | 12.628 | 79.5852 | -0.37642 | 3555.5852 | 35.4148
2012-12-17 | 17:00 | 2012-12-17 17:00 | 109.568 | 16.958 | 2012-12-17 17:00 | 12.981 | 29.9861 | 11.243 | 79.5819 | -0.37311 | 3555.5819 | 35.4181
2012-12-17 | 17:15 | 2012-12-17 17:15 | 109.567 | 16.957 | 2012-12-17 17:15 | 12.98 | 29.9838 | 10.288 | 79.5832 | -0.37442 | 3555.5832 | 35.4168
2012-12-17 | 17:30 | 2012-12-17 17:30 | 96.8457 | 16.96 | 2012-12-17 17:30 | 12.978 | 29.9792 | 9.646 | 66.8665 | 12.3423 | 3542.8665 | 48.1335
2012-12-17 | 17:45 | 2012-12-17 17:45 | 109.496 | 16.97 | 2012-12-17 17:45 | 12.982 | 29.9884 | 9.019 | 79.5076 | -0.2988 | 3555.5076 | 35.4924
2012-12-17 | 18:00 | 2012-12-17 18:00 | 109.54 | 16.987 | 2012-12-17 18:00 | 12.98 | 29.9838 | 8.611 | 79.5562 | -0.34742 | 3555.5562 | 35.4438
2012-12-17 | 18:15 | 2012-12-17 18:15 | 109.55 | 16.997 | 2012-12-17 18:15 | 12.983 | 29.9907 | 8.416 | 79.5593 | -0.35049 | 3555.5593 | 35.4407
2012-12-17 | 18:30 | 2012-12-17 18:30 | 109.552 | 16.995 | 2012-12-17 18:30 | 12.979 | 29.9815 | 8.294 | 79.5705 | -0.36173 | 3555.5705 | 35.4295
2012-12-17 | 18:45 | 2012-12-17 18:45 | 109.565 | 16.994 | 2012-12-17 18:45 | 12.98 | 29.9838 | 8.079 | 79.5812 | -0.37242 | 3555.5812 | 35.4188
2012-12-17 | 19:00 | 2012-12-17 19:00 | 109.568 | 16.99 | 2012-12-17 19:00 | 12.983 | 29.9907 | 8.051 | 79.5773 | -0.36849 | 3555.5773 | 35.4227
2012-12-17 | 19:15 | 2012-12-17 19:15 | 109.572 | 16.986 | 2012-12-17 19:15 | 12.985 | 29.9953 | 8.084 | 79.5767 | -0.36787 | 3555.5766 | 35.4234
2012-12-17 | 19:30 | 2012-12-17 19:30 | 109.575 | 16.983 | 2012-12-17 19:30 | 12.986 | 29.9977 | 8.206 | 79.5773 | -0.36856 | 3555.5773 | 35.4227
2012-12-17 | 19:45 | 2012-12-17 19:45 | 109.367 | 16.979 | 2012-12-17 19:45 | 12.984 | 29.993 | 8.198 | 79.374 | -0.16518 | 3555.374 | 35.626
2012-12-17 | 20:00 | 2012-12-17 20:00 | 109.521 | 16.993 | 2012-12-17 20:00 | 12.982 | 29.9884 | 8.084 | 79.5326 | -0.3238 | 3555.5326 | 35.4674
2012-12-17 | 20:15 | 2012-12-17 20:15 | 109.547 | 17.002 | 2012-12-17 20:15 | 12.982 | 29.9884 | 8.115 | 79.5586 | -0.3498 | 3555.5586 | 35.4414
2012-12-17 | 20:30 | 2012-12-17 20:30 | 106.354 | 16.989 | 2012-12-17 20:30 | 12.981 | 29.9861 | 7.973 | 76.3679 | 2.8409 | 3552.3679 | 38.6321
2012-12-17 | 20:45 | 2012-12-17 20:45 | 109.496 | 17.008 | 2012-12-17 20:45 | 12.979 | 29.9815 | 7.75 | 79.5145 | -0.30573 | 3555.5145 | 35.4855
2012-12-17 | 21:00 | 2012-12-17 21:00 | 109.531 | 17.015 | 2012-12-17 21:00 | 12.981 | 29.9861 | 7.6 | 79.5449 | -0.33611 | 3555.5449 | 35.4551
2012-12-17 | 21:15 | 2012-12-17 21:15 | 109.549 | 17.017 | 2012-12-17 21:15 | 12.983 | 29.9907 | 7.537 | 79.5583 | -0.34949 | 3555.5583 | 35.4417
2012-12-17 | 21:30 | 2012-12-17 21:30 | 109.557 | 17.016 | 2012-12-17 21:30 | 12.986 | 29.9977 | 7.544 | 79.5593 | -0.35056 | 3555.5593 | 35.4407
2012-12-17 | 21:45 | 2012-12-17 21:45 | 109.563 | 17.01 | 2012-12-17 21:45 | 12.981 | 29.9861 | 7.579 | 79.5769 | -0.36811 | 3555.5769 | 35.4231
2012-12-17 | 22:00 | 2012-12-17 22:00 | 109.57 | 17.006 | 2012-12-17 22:00 | 12.979 | 29.9815 | 7.624 | 79.5885 | -0.37973 | 3555.5885 | 35.4115
2012-12-17 | 22:15 | 2012-12-17 22:15 | 109.571 | 17.001 | 2012-12-17 22:15 | 12.978 | 29.9792 | 7.592 | 79.5918 | -0.38304 | 3555.5918 | 35.4082
2012-12-17 | 22:30 | 2012-12-17 22:30 | 109.581 | 16.997 | 2012-12-17 22:30 | 12.977 | 29.9769 | 7.504 | 79.6041 | -0.39535 | 3555.6041 | 35.3959
2012-12-17 | 22:45 | 2012-12-17 22:45 | 109.579 | 16.994 | 2012-12-17 22:45 | 12.974 | 29.9699 | 7.469 | 79.6091 | -0.40028 | 3555.6091 | 35.3909
2012-12-17 | 23:00 | 2012-12-17 23:00 | 109.573 | 16.99 | 2012-12-17 23:00 | 12.976 | 29.9746 | 7.462 | 79.5984 | -0.38966 | 3555.5984 | 35.4016
2012-12-17 | 23:15 | 2012-12-17 23:15 | 109.576 | 16.986 | 2012-12-17 23:15 | 12.975 | 29.9722 | 7.476 | 79.6037 | -0.39497 | 3555.6038 | 35.3962
2012-12-17 | 23:30 | 2012-12-17 23:30 | 109.568 | 16.983 | 2012-12-17 23:30 | 12.974 | 29.9699 | 7.5 | 79.5981 | -0.38928 | 3555.5981 | 35.4019
2012-12-17 | 23:45 | 2012-12-17 23:45 | 109.57 | 16.98 | 2012-12-17 23:45 | 12.97 | 29.9607 | 7.527 | 79.6093 | -0.40052 | 3555.6093 | 35.3907
2012-12-18 | 0:00 | 2012-12-18 | 109.57 | 16.978 | 2012-12-18 | 12.967 | 29.9538 | 7.577 | 79.6162 | -0.40745 | 3555.6162 | 35.3838
2012-12-18 | 0:15 | 2012-12-18 00:15 | 109.566 | 16.976 | 2012-12-18 00:15 | 12.965 | 29.9491 | 7.502 | 79.6168 | -0.40807 | 3555.6168 | 35.3832
2012-12-18 | 0:30 | 2012-12-18 00:30 | 109.569 | 16.974 | 2012-12-18 00:30 | 12.962 | 29.9422 | 7.441 | 79.6268 | -0.418 | 3555.6268 | 35.3732
2012-12-18 | 0:45 | 2012-12-18 00:45 | 109.566 | 16.972 | 2012-12-18 00:45 | 12.962 | 29.9422 | 7.474 | 79.6238 | -0.415 | 3555.6238 | 35.3762
2012-12-18 | 1:00 | 2012-12-18 01:00 | 109.558 | 16.971 | 2012-12-18 01:00 | 12.956 | 29.9284 | 7.512 | 79.6296 | -0.42086 | 3555.6296 | 35.3704
2012-12-18 | 1:15 | 2012-12-18 01:15 | 109.553 | 16.97 | 2012-12-18 01:15 | 12.956 | 29.9284 | 7.524 | 79.6246 | -0.41586 | 3555.6246 | 35.3754
2012-12-18 | 1:30 | 2012-12-18 01:30 | 109.548 | 16.969 | 2012-12-18 01:30 | 12.952 | 29.9191 | 7.509 | 79.6289 | -0.4201 | 3555.6289 | 35.3711
2012-12-18 | 1:45 | 2012-12-18 01:45 | 109.547 | 16.967 | 2012-12-18 01:45 | 12.952 | 29.9191 | 7.443 | 79.6279 | -0.4191 | 3555.6279 | 35.3721
2012-12-18 | 2:00 | 2012-12-18 02:00 | 109.539 | 16.966 | 2012-12-18 02:00 | 12.956 | 29.9284 | 7.436 | 79.6106 | -0.40186 | 3555.6106 | 35.3894
2012-12-18 | 2:15 | 2012-12-18 02:15 | 109.535 | 16.965 | 2012-12-18 02:15 | 12.954 | 29.9237 | 7.395 | 79.6113 | -0.40248 | 3555.6113 | 35.3887
2012-12-18 | 2:30 | 2012-12-18 02:30 | 109.535 | 16.965 | 2012-12-18 02:30 | 12.951 | 29.9168 | 7.361 | 79.6182 | -0.40941 | 3555.6182 | 35.3818
2012-12-18 | 2:45 | 2012-12-18 02:45 | 109.533 | 16.964 | 2012-12-18 02:45 | 12.95 | 29.9145 | 7.289 | 79.6185 | -0.40972 | 3555.6185 | 35.3815
2012-12-18 | 3:00 | 2012-12-18 03:00 | 109.538 | 16.963 | 2012-12-18 03:00 | 12.945 | 29.903 | 7.193 | 79.635 | -0.42627 | 3555.635 | 35.365
2012-12-18 | 3:15 | 2012-12-18 03:15 | 109.534 | 16.962 | 2012-12-18 03:15 | 12.942 | 29.896 | 7.148 | 79.638 | -0.4292 | 3555.638 | 35.362
2012-12-18 | 3:30 | 2012-12-18 03:30 | 109.534 | 16.962 | 2012-12-18 03:30 | 12.935 | 29.8799 | 7.108 | 79.6542 | -0.44537 | 3555.6541 | 35.3459
2012-12-18 | 3:45 | 2012-12-18 03:45 | 109.531 | 16.962 | 2012-12-18 03:45 | 12.932 | 29.8729 | 7.095 | 79.6581 | -0.4493 | 3555.6581 | 35.3419
2012-12-18 | 4:00 | 2012-12-18 04:00 | 109.527 | 16.961 | 2012-12-18 04:00 | 12.93 | 29.8683 | 7.071 | 79.6587 | -0.44992 | 3555.6587 | 35.3413
2012-12-18 | 4:15 | 2012-12-18 04:15 | 109.518 | 16.96 | 2012-12-18 04:15 | 12.93 | 29.8683 | 7.035 | 79.6497 | -0.44092 | 3555.6497 | 35.3503
2012-12-18 | 4:30 | 2012-12-18 04:30 | 109.514 | 16.959 | 2012-12-18 04:30 | 12.925 | 29.8568 | 7.007 | 79.6572 | -0.44847 | 3555.6573 | 35.3427
2012-12-18 | 4:45 | 2012-12-18 04:45 | 109.505 | 16.959 | 2012-12-18 04:45 | 12.927 | 29.8614 | 6.974 | 79.6436 | -0.43485 | 3555.6436 | 35.3564
2012-12-18 | 5:00 | 2012-12-18 05:00 | 109.503 | 16.959 | 2012-12-18 05:00 | 12.925 | 29.8568 | 6.949 | 79.6462 | -0.43747 | 3555.6462 | 35.3538
2012-12-18 | 5:15 | 2012-12-18 05:15 | 109.496 | 16.959 | 2012-12-18 05:15 | 12.93 | 29.8683 | 6.973 | 79.6277 | -0.41892 | 3555.6277 | 35.3723
2012-12-18 | 5:30 | 2012-12-18 05:30 | 109.496 | 16.958 | 2012-12-18 05:30 | 12.929 | 29.866 | 7.016 | 79.63 | -0.42123 | 3555.63 | 35.37
2012-12-18 | 5:45 | 2012-12-18 05:45 | 109.494 | 16.958 | 2012-12-18 05:45 | 12.925 | 29.8568 | 7.032 | 79.6372 | -0.42847 | 3555.6372 | 35.3628
2012-12-18 | 6:00 | 2012-12-18 06:00 | 109.498 | 16.958 | 2012-12-18 06:00 | 12.923 | 29.8521 | 7.019 | 79.6459 | -0.43709 | 3555.6459 | 35.3541
2012-12-18 | 6:15 | 2012-12-18 06:15 | 109.498 | 16.958 | 2012-12-18 06:15 | 12.923 | 29.8521 | 7.022 | 79.6459 | -0.43709 | 3555.6459 | 35.3541
2012-12-18 | 6:30 | 2012-12-18 06:30 | 109.495 | 16.958 | 2012-12-18 06:30 | 12.923 | 29.8521 | 7.018 | 79.6429 | -0.43409 | 3555.6429 | 35.3571
2012-12-18 | 6:45 | 2012-12-18 06:45 | 109.498 | 16.957 | 2012-12-18 06:45 | 12.923 | 29.8521 | 6.946 | 79.6459 | -0.43709 | 3555.6459 | 35.3541
2012-12-18 | 7:00 | 2012-12-18 07:00 | 109.494 | 16.957 | 2012-12-18 07:00 | 12.929 | 29.866 | 6.867 | 79.628 | -0.41923 | 3555.628 | 35.372
2012-12-18 | 7:15 | 2012-12-18 07:15 | 109.498 | 16.957 | 2012-12-18 07:15 | 12.93 | 29.8683 | 6.847 | 79.6297 | -0.42092 | 3555.6297 | 35.3703
2012-12-18 | 7:30 | 2012-12-18 07:30 | 109.494 | 16.956 | 2012-12-18 07:30 | 12.926 | 29.8591 | 6.965 | 79.6349 | -0.42616 | 3555.6349 | 35.3651
2012-12-18 | 7:45 | 2012-12-18 07:45 | 109.497 | 16.956 | 2012-12-18 07:45 | 12.928 | 29.8637 | 7.042 | 79.6333 | -0.42454 | 3555.6333 | 35.3667
2012-12-18 | 8:00 | 2012-12-18 08:00 | 109.502 | 16.956 | 2012-12-18 08:00 | 12.927 | 29.8614 | 7.412 | 79.6406 | -0.43185 | 3555.6406 | 35.3594
2012-12-18 | 8:15 | 2012-12-18 08:15 | 109.501 | 16.955 | 2012-12-18 08:15 | 12.925 | 29.8568 | 8.004 | 79.6442 | -0.43547 | 3555.6442 | 35.3558
2012-12-18 | 8:30 | 2012-12-18 08:30 | 109.5 | 16.955 | 2012-12-18 08:30 | 12.924 | 29.8544 | 8.102 | 79.6456 | -0.43678 | 3555.6456 | 35.3544
2012-12-18 | 8:45 | 2012-12-18 08:45 | 109.503 | 16.956 | 2012-12-18 08:45 | 12.926 | 29.8591 | 8.205 | 79.6439 | -0.43516 | 3555.6439 | 35.3561
2012-12-18 | 9:00 | 2012-12-18 09:00 | 109.501 | 16.955 | 2012-12-18 09:00 | 12.925 | 29.8568 | 8.058 | 79.6442 | -0.43547 | 3555.6442 | 35.3558
2012-12-18 | 9:15 | 2012-12-18 09:15 | 109.5 | 16.955 | 2012-12-18 09:15 | 12.925 | 29.8568 | 7.979 | 79.6432 | -0.43447 | 3555.6433 | 35.3567
2012-12-18 | 9:30 | 2012-12-18 09:30 | 109.501 | 16.954 | 2012-12-18 09:30 | 12.924 | 29.8544 | 8.295 | 79.6466 | -0.43778 | 3555.6466 | 35.3534
2012-12-18 | 9:45 | 2012-12-18 09:45 | 109.507 | 16.955 | 2012-12-18 09:45 | 12.922 | 29.8498 | 8.443 | 79.6572 | -0.4484 | 3555.6572 | 35.3428
2012-12-18 | 10:00 | 2012-12-18 10:00 | 109.509 | 16.954 | 2012-12-18 10:00 | 12.917 | 29.8383 | 8.936 | 79.6707 | -0.46195 | 3555.6707 | 35.3293
2012-12-18 | 10:15 | 2012-12-18 10:15 | 109.502 | 16.955 | 2012-12-18 10:15 | 12.919 | 29.8429 | 9.236 | 79.6591 | -0.45033 | 3555.6591 | 35.3409
2012-12-18 | 10:30 | 2012-12-18 10:30 | 109.503 | 16.955 | 2012-12-18 10:30 | 12.914 | 29.8313 | 9.409 | 79.6717 | -0.46288 | 3555.6717 | 35.3283
2012-12-18 | 10:45 | 2012-12-18 10:45 | 109.229 | 16.958 | 2012-12-18 10:45 | 12.914 | 29.8313 | 9.353 | 79.3977 | -0.18888 | 3555.3977 | 35.6023
2012-12-18 | 11:00 | 2012-12-18 11:00 | 109.437 | 16.978 | 2012-12-18 11:00 | 12.909 | 29.8198 | 9.337 | 79.6172 | -0.40843 | 3555.6172 | 35.3828
2012-12-18 | 11:15 | 2012-12-18 11:15 | 107.716 | 16.976 | 2012-12-18 11:15 | 12.902 | 29.8036 | 9.432 | 77.9124 | 1.2964 | 3553.9124 | 37.0876
2012-12-18 | 11:30 | 2012-12-18 11:30 | 109.403 | 16.994 | 2012-12-18 11:30 | 12.898 | 29.7944 | 9.165 | 79.6086 | -0.39984 | 3555.6086 | 35.3914
2012-12-18 | 11:45 | 2012-12-18 11:45 | 109.325 | 16.997 | 2012-12-18 11:45 | 12.896 | 29.7898 | 9.249 | 79.5352 | -0.32646 | 3555.5352 | 35.4648
2012-12-18 | 12:00 | 2012-12-18 12:00 | 109.404 | 17.014 | 2012-12-18 12:00 | 12.894 | 29.7851 | 9.56 | 79.6189 | -0.41008 | 3555.6189 | 35.3811
2012-12-18 | 12:15 | 2012-12-18 12:15 | 109.418 | 17.018 | 2012-12-18 12:15 | 12.893 | 29.7828 | 9.394 | 79.6352 | -0.42639 | 3555.6352 | 35.3648
2012-12-18 | 12:30 | 2012-12-18 12:30 | 109.432 | 17.017 | 2012-12-18 12:30 | 12.889 | 29.7736 | 9.26 | 79.6584 | -0.44963 | 3555.6584 | 35.3416
2012-12-18 | 12:45 | 2012-12-18 12:45 | 109.429 | 17.012 | 2012-12-18 12:45 | 12.887 | 29.769 | 9.251 | 79.66 | -0.45125 | 3555.66 | 35.34
2012-12-18 | 13:00 | 2012-12-18 13:00 | 109.43 | 17.007 | 2012-12-18 13:00 | 12.889 | 29.7736 | 9.024 | 79.6564 | -0.44763 | 3555.6564 | 35.3436
2012-12-18 | 13:15 | 2012-12-18 13:15 | 29.6309 | 16.747 | 2012-12-18 13:15 | 12.883 | 29.7597 | 9.048 | -0.12883 | 79.3376 | 3475.8712 | 115.1288
2012-12-18 | 13:30 | 2012-12-18 13:30 | 109.407 | 16.985 | 2012-12-18 13:30 | 12.883 | 29.7597 | 8.829 | 79.6473 | -0.43849 | 3555.6473 | 35.3527
2012-12-18 | 13:45 | 2012-12-18 13:45 | 109.404 | 16.983 | 2012-12-18 13:45 | 12.88 | 29.7528 | 8.861 | 79.6512 | -0.44242 | 3555.6512 | 35.3488
2012-12-18 | 14:00 | 2012-12-18 14:00 | 109.402 | 16.98 | 2012-12-18 14:00 | 12.879 | 29.7505 | 9.26 | 79.6515 | -0.44273 | 3555.6515 | 35.3485
2012-12-18 | 14:15 | 2012-12-18 14:15 | 109.398 | 16.977 | 2012-12-18 14:15 | 12.879 | 29.7505 | 9.254 | 79.6475 | -0.43873 | 3555.6475 | 35.3525
2012-12-18 | 14:30 | 2012-12-18 14:30 | 109.396 | 16.975 | 2012-12-18 14:30 | 12.877 | 29.7459 | 8.951 | 79.6501 | -0.44135 | 3555.6501 | 35.3499
2012-12-18 | 14:45 | 2012-12-18 14:45 | 109.398 | 16.973 | 2012-12-18 14:45 | 12.879 | 29.7505 | 8.522 | 79.6475 | -0.43873 | 3555.6475 | 35.3525
2012-12-18 | 15:00 | 2012-12-18 15:00 | 109.4 | 16.971 | 2012-12-18 15:00 | 12.88 | 29.7528 | 8.27 | 79.6472 | -0.43842 | 3555.6472 | 35.3528
2012-12-18 | 15:15 | 2012-12-18 15:15 | 109.4 | 16.971 | 2012-12-18 15:15 | 12.88 | 29.7528 | 8.043 | 79.6472 | -0.43842 | 3555.6472 | 35.3528
2012-12-18 | 15:30 | 2012-12-18 15:30 | 109.403 | 16.968 | 2012-12-18 15:30 | 12.879 | 29.7505 | 7.676 | 79.6525 | -0.44373 | 3555.6525 | 35.3475
2012-12-18 | 15:45 | 2012-12-18 15:45 | 109.406 | 16.968 | 2012-12-18 15:45 | 12.878 | 29.7482 | 7.233 | 79.6578 | -0.44904 | 3555.6578 | 35.3422
2012-12-18 | 16:00 | 2012-12-18 16:00 | 109.404 | 16.966 | 2012-12-18 16:00 | 12.882 | 29.7574 | 6.768 | 79.6466 | -0.4378 | 3555.6466 | 35.3534
2012-12-18 | 16:15 | 2012-12-18 16:15 | 109.412 | 16.965 | 2012-12-18 16:15 | 12.877 | 29.7459 | 6.032 | 79.6661 | -0.45735 | 3555.6661 | 35.3339
2012-12-18 | 16:30 | 2012-12-18 16:30 | 109.399 | 16.965 | 2012-12-18 16:30 | 12.881 | 29.7551 | 5.47 | 79.6439 | -0.43511 | 3555.6439 | 35.3561
2012-12-18 | 16:45 | 2012-12-18 16:45 | 109.418 | 16.964 | 2012-12-18 16:45 | 12.884 | 29.762 | 4.769 | 79.656 | -0.44718 | 3555.656 | 35.344
2012-12-18 | 17:00 | 2012-12-18 17:00 | 109.415 | 16.963 | 2012-12-18 17:00 | 12.886 | 29.7667 | 3.995 | 79.6483 | -0.43956 | 3555.6483 | 35.3517
2012-12-18 | 17:15 | 2012-12-18 17:15 | 109.411 | 16.963 | 2012-12-18 17:15 | 12.881 | 29.7551 | 3.961 | 79.6559 | -0.44711 | 3555.6559 | 35.3441
2012-12-18 | 17:30 | 2012-12-18 17:30 | 109.417 | 16.962 | 2012-12-18 17:30 | 12.887 | 29.769 | 3.929 | 79.648 | -0.43925 | 3555.648 | 35.352
2012-12-18 | 17:45 | 2012-12-18 17:45 | 109.422 | 16.962 | 2012-12-18 17:45 | 12.884 | 29.762 | 3.793 | 79.66 | -0.45118 | 3555.66 | 35.34
2012-12-18 | 18:00 | 2012-12-18 18:00 | 109.431 | 16.961 | 2012-12-18 18:00 | 12.885 | 29.7644 | 3.918 | 79.6667 | -0.45787 | 3555.6667 | 35.3333
2012-12-18 | 18:15 | 2012-12-18 18:15 | 109.416 | 16.96 | 2012-12-18 18:15 | 12.891 | 29.7782 | 3.972 | 79.6378 | -0.42901 | 3555.6378 | 35.3622
2012-12-18 | 18:30 | 2012-12-18 18:30 | 109.43 | 16.96 | 2012-12-18 18:30 | 12.889 | 29.7736 | 3.981 | 79.6564 | -0.44763 | 3555.6564 | 35.3436
2012-12-18 | 18:45 | 2012-12-18 18:45 | 109.432 | 16.959 | 2012-12-18 18:45 | 12.893 | 29.7828 | 3.889 | 79.6492 | -0.44039 | 3555.6492 | 35.3508
2012-12-18 | 19:00 | 2012-12-18 19:00 | 109.439 | 16.959 | 2012-12-18 19:00 | 12.894 | 29.7851 | 3.847 | 79.6539 | -0.44508 | 3555.6539 | 35.3461
2012-12-18 | 19:15 | 2012-12-18 19:15 | 109.442 | 16.959 | 2012-12-18 19:15 | 12.894 | 29.7851 | 3.789 | 79.6569 | -0.44808 | 3555.6569 | 35.3431
2012-12-18 | 19:30 | 2012-12-18 19:30 | 109.443 | 16.958 | 2012-12-18 19:30 | 12.898 | 29.7944 | 3.513 | 79.6486 | -0.43984 | 3555.6486 | 35.3514
2012-12-18 | 19:45 | 2012-12-18 19:45 | 109.447 | 16.958 | 2012-12-18 19:45 | 12.899 | 29.7967 | 3.311 | 79.6503 | -0.44153 | 3555.6503 | 35.3497
2012-12-18 | 20:00 | 2012-12-18 20:00 | 109.456 | 16.957 | 2012-12-18 20:00 | 12.902 | 29.8036 | 3.137 | 79.6524 | -0.4436 | 3555.6524 | 35.3476
2012-12-18 | 20:15 | 2012-12-18 20:15 | 109.46 | 16.957 | 2012-12-18 20:15 | 12.904 | 29.8082 | 2.91 | 79.6518 | -0.44298 | 3555.6518 | 35.3482
2012-12-18 | 20:30 | 2012-12-18 20:30 | 109.459 | 16.957 | 2012-12-18 20:30 | 12.903 | 29.8059 | 2.706 | 79.6531 | -0.44429 | 3555.6531 | 35.3469
2012-12-18 | 20:45 | 2012-12-18 20:45 | 100.572 | 16.959 | 2012-12-18 20:45 | 12.905 | 29.8105 | 2.802 | 70.7614 | 8.4473 | 3546.7614 | 44.2386
2012-12-18 | 21:00 | 2012-12-18 21:00 | 109.39 | 16.973 | 2012-12-18 21:00 | 12.905 | 29.8105 | 2.872 | 79.5795 | -0.37067 | 3555.5795 | 35.4205
2012-12-18 | 21:15 | 2012-12-18 21:15 | 109.431 | 16.988 | 2012-12-18 21:15 | 12.907 | 29.8152 | 3.009 | 79.6158 | -0.40705 | 3555.6158 | 35.3842
2012-12-18 | 21:30 | 2012-12-18 21:30 | 109.449 | 16.994 | 2012-12-18 21:30 | 12.904 | 29.8082 | 3.062 | 79.6408 | -0.43198 | 3555.6408 | 35.3592
2012-12-18 | 21:45 | 2012-12-18 21:45 | 109.423 | 16.995 | 2012-12-18 21:45 | 12.904 | 29.8082 | 3.045 | 79.6148 | -0.40598 | 3555.6148 | 35.3852
2012-12-18 | 22:00 | 2012-12-18 22:00 | 109.457 | 16.993 | 2012-12-18 22:00 | 12.902 | 29.8036 | 3.134 | 79.6534 | -0.4446 | 3555.6534 | 35.3466
2012-12-18 | 22:15 | 2012-12-18 22:15 | 109.46 | 16.99 | 2012-12-18 22:15 | 12.901 | 29.8013 | 2.641 | 79.6587 | -0.44991 | 3555.6587 | 35.3413
2012-12-18 | 22:30 | 2012-12-18 22:30 | 109.454 | 16.985 | 2012-12-18 22:30 | 12.903 | 29.8059 | 2.215 | 79.6481 | -0.43929 | 3555.6481 | 35.3519
2012-12-18 | 22:45 | 2012-12-18 22:45 | 109.465 | 16.982 | 2012-12-18 22:45 | 12.905 | 29.8105 | 1.815 | 79.6544 | -0.44567 | 3555.6544 | 35.3456
2012-12-18 | 23:00 | 2012-12-18 23:00 | 109.472 | 16.98 | 2012-12-18 23:00 | 12.902 | 29.8036 | 1.311 | 79.6684 | -0.4596 | 3555.6684 | 35.3316
2012-12-18 | 23:15 | 2012-12-18 23:15 | 109.458 | 16.977 | 2012-12-18 23:15 | 12.908 | 29.8175 | 1.042 | 79.6405 | -0.43174 | 3555.6405 | 35.3595
2012-12-18 | 23:30 | 2012-12-18 23:30 | 109.482 | 16.974 | 2012-12-18 23:30 | 12.91 | 29.8221 | 0.769 | 79.6599 | -0.45112 | 3555.6599 | 35.3401
2012-12-18 | 23:45 | 2012-12-18 23:45 | 109.492 | 16.972 | 2012-12-18 23:45 | 12.922 | 29.8498 | 0.508 | 79.6422 | -0.4334 | 3555.6422 | 35.3578
2012-12-19 | 0:00 | 2012-12-19 | 109.501 | 16.971 | 2012-12-19 | 12.926 | 29.8591 | 0.3 | 79.6419 | -0.43316 | 3555.6419 | 35.3581
2012-12-19 | 0:15 | 2012-12-19 00:15 | 109.514 | 16.97 | 2012-12-19 00:15 | 12.934 | 29.8775 | 0.153 | 79.6365 | -0.42768 | 3555.6365 | 35.3635
2012-12-19 | 0:30 | 2012-12-19 00:30 | 109.521 | 16.968 | 2012-12-19 00:30 | 12.937 | 29.8845 | -0.003 | 79.6365 | -0.42775 | 3555.6365 | 35.3635
2012-12-19 | 0:45 | 2012-12-19 00:45 | 109.525 | 16.967 | 2012-12-19 00:45 | 12.938 | 29.8868 | -0.129 | 79.6382 | -0.42944 | 3555.6382 | 35.3618
2012-12-19 | 1:00 | 2012-12-19 01:00 | 109.526 | 16.966 | 2012-12-19 01:00 | 12.938 | 29.8868 | -0.214 | 79.6392 | -0.43044 | 3555.6392 | 35.3608
2012-12-19 | 1:15 | 2012-12-19 01:15 | 109.536 | 16.965 | 2012-12-19 01:15 | 12.943 | 29.8983 | -0.42 | 79.6377 | -0.42889 | 3555.6377 | 35.3623
2012-12-19 | 1:30 | 2012-12-19 01:30 | 109.541 | 16.964 | 2012-12-19 01:30 | 12.945 | 29.903 | -0.662 | 79.638 | -0.42927 | 3555.6381 | 35.3619
2012-12-19 | 1:45 | 2012-12-19 01:45 | 109.55 | 16.963 | 2012-12-19 01:45 | 12.95 | 29.9145 | -0.956 | 79.6355 | -0.42672 | 3555.6355 | 35.3645
2012-12-19 | 2:00 | 2012-12-19 02:00 | 109.558 | 16.962 | 2012-12-19 02:00 | 12.954 | 29.9237 | -1.291 | 79.6343 | -0.42548 | 3555.6343 | 35.3657
2012-12-19 | 2:15 | 2012-12-19 02:15 | 109.566 | 16.962 | 2012-12-19 02:15 | 12.96 | 29.9376 | -1.687 | 79.6284 | -0.41962 | 3555.6284 | 35.3716
2012-12-19 | 2:30 | 2012-12-19 02:30 | 109.568 | 16.961 | 2012-12-19 02:30 | 12.959 | 29.9353 | -2.363 | 79.6327 | -0.42393 | 3555.6327 | 35.3673
2012-12-19 | 2:45 | 2012-12-19 02:45 | 109.566 | 16.961 | 2012-12-19 02:45 | 12.956 | 29.9284 | -3.042 | 79.6376 | -0.42886 | 3555.6376 | 35.3624
2012-12-19 | 3:00 | 2012-12-19 03:00 | 109.571 | 16.96 | 2012-12-19 03:00 | 12.955 | 29.9261 | -3.43 | 79.6449 | -0.43617 | 3555.6449 | 35.3551
2012-12-19 | 3:15 | 2012-12-19 03:15 | 109.57 | 16.959 | 2012-12-19 03:15 | 12.952 | 29.9191 | -3.816 | 79.6509 | -0.4421 | 3555.6509 | 35.3491
2012-12-19 | 3:30 | 2012-12-19 03:30 | 109.572 | 16.959 | 2012-12-19 03:30 | 12.958 | 29.933 | -4.337 | 79.639 | -0.43024 | 3555.639 | 35.361
2012-12-19 | 3:45 | 2012-12-19 03:45 | 109.579 | 16.959 | 2012-12-19 03:45 | 12.957 | 29.9307 | -4.91 | 79.6483 | -0.43955 | 3555.6483 | 35.3517
2012-12-19 | 4:00 | 2012-12-19 04:00 | 109.578 | 16.959 | 2012-12-19 04:00 | 12.959 | 29.9353 | -5.451 | 79.6427 | -0.43393 | 3555.6427 | 35.3573
2012-12-19 | 4:15 | 2012-12-19 04:15 | 109.589 | 16.958 | 2012-12-19 04:15 | 12.968 | 29.9561 | -5.741 | 79.6329 | -0.42414 | 3555.6329 | 35.3671
2012-12-19 | 4:30 | 2012-12-19 04:30 | 109.593 | 16.958 | 2012-12-19 04:30 | 12.968 | 29.9561 | -5.998 | 79.6369 | -0.42814 | 3555.6369 | 35.3631
2012-12-19 | 4:45 | 2012-12-19 04:45 | 109.597 | 16.957 | 2012-12-19 04:45 | 12.967 | 29.9538 | -6.174 | 79.6432 | -0.43445 | 3555.6432 | 35.3568
2012-12-19 | 5:00 | 2012-12-19 05:00 | 109.604 | 16.957 | 2012-12-19 05:00 | 12.971 | 29.963 | -6.32 | 79.641 | -0.43221 | 3555.641 | 35.359
2012-12-19 | 5:15 | 2012-12-19 05:15 | 109.613 | 16.957 | 2012-12-19 05:15 | 12.977 | 29.9769 | -6.388 | 79.6361 | -0.42735 | 3555.6361 | 35.3639
2012-12-19 | 5:30 | 2012-12-19 05:30 | 109.614 | 16.955 | 2012-12-19 05:30 | 12.978 | 29.9792 | -6.376 | 79.6348 | -0.42604 | 3555.6348 | 35.3652
2012-12-19 | 5:45 | 2012-12-19 05:45 | 109.626 | 16.956 | 2012-12-19 05:45 | 12.983 | 29.9907 | -6.428 | 79.6353 | -0.42649 | 3555.6353 | 35.3647
2012-12-19 | 6:00 | 2012-12-19 06:00 | 109.634 | 16.956 | 2012-12-19 06:00 | 12.989 | 30.0046 | -6.583 | 79.6294 | -0.42063 | 3555.6294 | 35.3706
2012-12-19 | 6:15 | 2012-12-19 06:15 | 109.642 | 16.956 | 2012-12-19 06:15 | 12.99 | 30.0069 | -6.638 | 79.6351 | -0.42632 | 3555.6351 | 35.3649
2012-12-19 | 6:30 | 2012-12-19 06:30 | 109.648 | 16.955 | 2012-12-19 06:30 | 12.991 | 30.0092 | -6.599 | 79.6388 | -0.43001 | 3555.6388 | 35.3612
2012-12-19 | 6:45 | 2012-12-19 06:45 | 109.656 | 16.955 | 2012-12-19 06:45 | 12.995 | 30.0184 | -6.126 | 79.6376 | -0.42877 | 3555.6375 | 35.3625
2012-12-19 | 7:00 | 2012-12-19 07:00 | 109.66 | 16.954 | 2012-12-19 07:00 | 12.997 | 30.0231 | -4.816 | 79.6369 | -0.42815 | 3555.6369 | 35.3631
2012-12-19 | 7:15 | 2012-12-19 07:15 | 109.671 | 16.954 | 2012-12-19 07:15 | 13.001 | 30.0323 | 0.571 | 79.6387 | -0.42991 | 3555.6387 | 35.3613
2012-12-19 | 7:30 | 2012-12-19 07:30 | 109.679 | 16.955 | 2012-12-19 07:30 | 13.006 | 30.0439 | 5.2 | 79.6351 | -0.42636 | 3555.6351 | 35.3649
2012-12-19 | 7:45 | 2012-12-19 07:45 | 109.685 | 16.954 | 2012-12-19 07:45 | 13.005 | 30.0416 | 9.442 | 79.6435 | -0.43467 | 3555.6435 | 35.3565
2012-12-19 | 8:00 | 2012-12-19 08:00 | 109.694 | 16.955 | 2012-12-19 08:00 | 13.007 | 30.0462 | 10.715 | 79.6478 | -0.43905 | 3555.6478 | 35.3522
2012-12-19 | 8:15 | 2012-12-19 08:15 | 109.7 | 16.954 | 2012-12-19 08:15 | 13.007 | 30.0462 | 11.653 | 79.6538 | -0.44505 | 3555.6538 | 35.3462
2012-12-19 | 8:30 | 2012-12-19 08:30 | 109.702 | 16.954 | 2012-12-19 08:30 | 13.009 | 30.0508 | 12.404 | 79.6512 | -0.44243 | 3555.6512 | 35.3488
2012-12-19 | 8:45 | 2012-12-19 08:45 | 109.713 | 16.954 | 2012-12-19 08:45 | 13.011 | 30.0554 | 13.432 | 79.6576 | -0.44881 | 3555.6576 | 35.3424
2012-12-19 | 9:00 | 2012-12-19 09:00 | 109.723 | 16.954 | 2012-12-19 09:00 | 13.011 | 30.0554 | 13.752 | 79.6676 | -0.45881 | 3555.6676 | 35.3324
2012-12-19 | 9:15 | 2012-12-19 09:15 | 109.72 | 16.953 | 2012-12-19 09:15 | 13.014 | 30.0623 | 12.993 | 79.6577 | -0.44888 | 3555.6577 | 35.3423
2012-12-19 | 9:30 | 2012-12-19 09:30 | 109.73 | 16.954 | 2012-12-19 09:30 | 13.018 | 30.0716 | 11.758 | 79.6584 | -0.44964 | 3555.6584 | 35.3416
2012-12-19 | 9:45 | 2012-12-19 09:45 | 109.741 | 16.954 | 2012-12-19 09:45 | 13.018 | 30.0716 | 10.661 | 79.6694 | -0.46064 | 3555.6694 | 35.3306
2012-12-19 | 10:00 | 2012-12-19 10:00 | 109.73 | 16.953 | 2012-12-19 10:00 | 13.019 | 30.0739 | 10.334 | 79.6561 | -0.44733 | 3555.6561 | 35.3439
2012-12-19 | 10:15 | 2012-12-19 10:15 | 109.744 | 16.954 | 2012-12-19 10:15 | 13.016 | 30.067 | 10.639 | 79.677 | -0.46826 | 3555.677 | 35.323
2012-12-19 | 10:30 | 2012-12-19 10:30 | 109.747 | 16.954 | 2012-12-19 10:30 | 13.024 | 30.0854 | 9.555 | 79.6616 | -0.45278 | 3555.6616 | 35.3384
2012-12-19 | 10:45 | 2012-12-19 10:45 | 109.75 | 16.954 | 2012-12-19 10:45 | 13.017 | 30.0693 | 9.012 | 79.6807 | -0.47195 | 3555.6807 | 35.3193
2012-12-19 | 11:00 | 2012-12-19 11:00 | 109.74 | 16.953 | 2012-12-19 11:00 | 13.019 | 30.0739 | 8.506 | 79.6661 | -0.45733 | 3555.6661 | 35.3339
2012-12-19 | 11:15 | 2012-12-19 11:15 | 109.75 | 16.953 | 2012-12-19 11:15 | 13.016 | 30.067 | 7.68 | 79.683 | -0.47426 | 3555.683 | 35.317
2012-12-19 | 11:30 | 2012-12-19 11:30 | 109.75 | 16.953 | 2012-12-19 11:30 | 13.01 | 30.0531 | 7.072 | 79.6969 | -0.48812 | 3555.6969 | 35.3031
2012-12-19 | 11:45 | 2012-12-19 11:45 | 109.744 | 16.954 | 2012-12-19 11:45 | 13.012 | 30.0577 | 6.786 | 79.6863 | -0.4775 | 3555.6863 | 35.3137
2012-12-19 | 12:00 | 2012-12-19 12:00 | 109.736 | 16.953 | 2012-12-19 12:00 | 13.011 | 30.0554 | 6.472 | 79.6806 | -0.47181 | 3555.6806 | 35.3194
2012-12-19 | 12:15 | 2012-12-19 12:15 | 109.742 | 16.954 | 2012-12-19 12:15 | 13.005 | 30.0416 | 6.199 | 79.7005 | -0.49167 | 3555.7004 | 35.2996
2012-12-19 | 12:30 | 2012-12-19 12:30 | 109.738 | 16.953 | 2012-12-19 12:30 | 13.01 | 30.0531 | 5.933 | 79.6849 | -0.47612 | 3555.6849 | 35.3151
2012-12-19 | 12:45 | 2012-12-19 12:45 | 109.748 | 16.953 | 2012-12-19 12:45 | 13.007 | 30.0462 | 5.794 | 79.7018 | -0.49305 | 3555.7018 | 35.2982
2012-12-19 | 13:00 | 2012-12-19 13:00 | 109.74 | 16.953 | 2012-12-19 13:00 | 13.013 | 30.06 | 6.01 | 79.68 | -0.47119 | 3555.68 | 35.32
2012-12-19 | 13:15 | 2012-12-19 13:15 | 109.746 | 16.953 | 2012-12-19 13:15 | 13.013 | 30.06 | 6.284 | 79.686 | -0.47719 | 3555.686 | 35.314
2012-12-19 | 13:30 | 2012-12-19 13:30 | 109.739 | 16.952 | 2012-12-19 13:30 | 13.019 | 30.0739 | 6.424 | 79.6651 | -0.45633 | 3555.6651 | 35.3349
2012-12-19 | 13:45 | 2012-12-19 13:45 | 109.753 | 16.952 | 2012-12-19 13:45 | 13.021 | 30.0785 | 6.602 | 79.6745 | -0.46571 | 3555.6745 | 35.3255
2012-12-19 | 14:00 | 2012-12-19 14:00 | 109.746 | 16.953 | 2012-12-19 14:00 | 13.014 | 30.0623 | 6.332 | 79.6837 | -0.47488 | 3555.6837 | 35.3163
2012-12-19 | 14:15 | 2012-12-19 14:15 | 109.753 | 16.952 | 2012-12-19 14:15 | 13.016 | 30.067 | 6.084 | 79.686 | -0.47726 | 3555.686 | 35.314
2012-12-19 | 14:30 | 2012-12-19 14:30 | 109.748 | 16.952 | 2012-12-19 14:30 | 13.015 | 30.0647 | 5.911 | 79.6834 | -0.47457 | 3555.6833 | 35.3167
2012-12-19 | 14:45 | 2012-12-19 14:45 | 109.752 | 16.952 | 2012-12-19 14:45 | 13.016 | 30.067 | 5.844 | 79.685 | -0.47626 | 3555.685 | 35.315
2012-12-19 | 15:00 | 2012-12-19 15:00 | 109.752 | 16.952 | 2012-12-19 15:00 | 13.019 | 30.0739 | 5.593 | 79.6781 | -0.46933 | 3555.6781 | 35.3219
2012-12-19 | 15:15 | 2012-12-19 15:15 | 109.764 | 16.953 | 2012-12-19 15:15 | 13.019 | 30.0739 | 5.235 | 79.6901 | -0.48133 | 3555.6901 | 35.3099
2012-12-19 | 15:30 | 2012-12-19 15:30 | 109.762 | 16.952 | 2012-12-19 15:30 | 13.023 | 30.0831 | 5.035 | 79.6789 | -0.47009 | 3555.6789 | 35.3211
2012-12-19 | 15:45 | 2012-12-19 15:45 | 109.762 | 16.952 | 2012-12-19 15:45 | 13.027 | 30.0924 | 4.743 | 79.6696 | -0.46085 | 3555.6696 | 35.3304
2012-12-19 | 16:00 | 2012-12-19 16:00 | 109.761 | 16.953 | 2012-12-19 16:00 | 13.022 | 30.0808 | 4.399 | 79.6802 | -0.4714 | 3555.6802 | 35.3198
2012-12-19 | 16:15 | 2012-12-19 16:15 | 109.763 | 16.952 | 2012-12-19 16:15 | 13.024 | 30.0854 | 3.966 | 79.6776 | -0.46878 | 3555.6776 | 35.3224
2012-12-19 | 16:30 | 2012-12-19 16:30 | 109.569 | 16.956 | 2012-12-19 16:30 | 13.027 | 30.0924 | 3.41 | 79.4766 | -0.26785 | 3555.4766 | 35.5234
2012-12-19 | 16:45 | 2012-12-19 16:45 | 109.723 | 16.978 | 2012-12-19 16:45 | 13.03 | 30.0993 | 2.716 | 79.6237 | -0.41492 | 3555.6237 | 35.3763
2012-12-19 | 17:00 | 2012-12-19 17:00 | 109.743 | 16.988 | 2012-12-19 17:00 | 13.027 | 30.0924 | 2.132 | 79.6506 | -0.44185 | 3555.6506 | 35.3494
2012-12-19 | 17:15 | 2012-12-19 17:15 | 109.762 | 16.995 | 2012-12-19 17:15 | 13.03 | 30.0993 | 1.809 | 79.6627 | -0.45392 | 3555.6627 | 35.3373
2012-12-19 | 17:30 | 2012-12-19 17:30 | 109.774 | 16.991 | 2012-12-19 17:30 | 13.032 | 30.1039 | 1.61 | 79.6701 | -0.4613 | 3555.6701 | 35.3299
2012-12-19 | 17:45 | 2012-12-19 17:45 | 109.781 | 16.988 | 2012-12-19 17:45 | 13.034 | 30.1085 | 1.538 | 79.6725 | -0.46368 | 3555.6725 | 35.3275
2012-12-19 | 18:00 | 2012-12-19 18:00 | 109.788 | 16.985 | 2012-12-19 18:00 | 13.04 | 30.1224 | 1.569 | 79.6656 | -0.45682 | 3555.6656 | 35.3344
2012-12-19 | 18:15 | 2012-12-19 18:15 | 109.798 | 16.982 | 2012-12-19 18:15 | 13.039 | 30.1201 | 1.544 | 79.6779 | -0.46913 | 3555.6779 | 35.3221
2012-12-19 | 18:30 | 2012-12-19 18:30 | 109.798 | 16.98 | 2012-12-19 18:30 | 13.04 | 30.1224 | 1.451 | 79.6756 | -0.46682 | 3555.6756 | 35.3244
2012-12-19 | 18:45 | 2012-12-19 18:45 | 109.803 | 16.977 | 2012-12-19 18:45 | 13.046 | 30.1363 | 1.469 | 79.6667 | -0.45796 | 3555.6667 | 35.3333
2012-12-19 | 19:00 | 2012-12-19 19:00 | 109.82 | 16.974 | 2012-12-19 19:00 | 13.051 | 30.1478 | 1.544 | 79.6722 | -0.46341 | 3555.6722 | 35.3278
2012-12-19 | 19:15 | 2012-12-19 19:15 | 109.816 | 16.972 | 2012-12-19 19:15 | 13.049 | 30.1432 | 1.596 | 79.6728 | -0.46403 | 3555.6728 | 35.3272
2012-12-19 | 19:30 | 2012-12-19 19:30 | 109.822 | 16.971 | 2012-12-19 19:30 | 13.052 | 30.1501 | 1.614 | 79.6719 | -0.4631 | 3555.6719 | 35.3281
2012-12-19 | 19:45 | 2012-12-19 19:45 | 109.834 | 16.969 | 2012-12-19 19:45 | 13.054 | 30.1547 | 1.59 | 79.6793 | -0.47048 | 3555.6793 | 35.3207
2012-12-19 | 20:00 | 2012-12-19 20:00 | 109.83 | 16.968 | 2012-12-19 20:00 | 13.054 | 30.1547 | 1.544 | 79.6753 | -0.46648 | 3555.6753 | 35.3247
2012-12-19 | 20:15 | 2012-12-19 20:15 | 109.827 | 16.966 | 2012-12-19 20:15 | 13.055 | 30.1571 | 1.517 | 79.67 | -0.46117 | 3555.6699 | 35.3301
2012-12-19 | 20:30 | 2012-12-19 20:30 | 109.844 | 16.965 | 2012-12-19 20:30 | 13.059 | 30.1663 | 1.58 | 79.6777 | -0.46893 | 3555.6777 | 35.3223
2012-12-19 | 20:45 | 2012-12-19 20:45 | 109.848 | 16.964 | 2012-12-19 20:45 | 13.061 | 30.1709 | 1.619 | 79.6771 | -0.46831 | 3555.6771 | 35.3229
2012-12-19 | 21:00 | 2012-12-19 21:00 | 109.849 | 16.962 | 2012-12-19 21:00 | 13.057 | 30.1617 | 1.619 | 79.6873 | -0.47855 | 3555.6873 | 35.3127
2012-12-19 | 21:15 | 2012-12-19 21:15 | 109.861 | 16.961 | 2012-12-19 21:15 | 13.061 | 30.1709 | 1.576 | 79.6901 | -0.48131 | 3555.6901 | 35.3099
2012-12-19 | 21:30 | 2012-12-19 21:30 | 109.856 | 16.96 | 2012-12-19 21:30 | 13.064 | 30.1778 | 1.492 | 79.6782 | -0.46938 | 3555.6782 | 35.3218
2012-12-19 | 21:45 | 2012-12-19 21:45 | 109.866 | 16.96 | 2012-12-19 21:45 | 13.065 | 30.1802 | 1.438 | 79.6859 | -0.47707 | 3555.6858 | 35.3142
2012-12-19 | 22:00 | 2012-12-19 22:00 | 109.866 | 16.959 | 2012-12-19 22:00 | 13.064 | 30.1778 | 1.371 | 79.6882 | -0.47938 | 3555.6882 | 35.3118
2012-12-19 | 22:15 | 2012-12-19 22:15 | 109.865 | 16.958 | 2012-12-19 22:15 | 13.064 | 30.1778 | 1.351 | 79.6872 | -0.47838 | 3555.6872 | 35.3128
2012-12-19 | 22:30 | 2012-12-19 22:30 | 109.864 | 16.958 | 2012-12-19 22:30 | 13.067 | 30.1848 | 1.254 | 79.6792 | -0.47045 | 3555.6792 | 35.3208
2012-12-19 | 22:45 | 2012-12-19 22:45 | 109.869 | 16.958 | 2012-12-19 22:45 | 13.068 | 30.1871 | 1.295 | 79.6819 | -0.47314 | 3555.6819 | 35.3181
2012-12-19 | 23:00 | 2012-12-19 23:00 | 109.869 | 16.957 | 2012-12-19 23:00 | 13.065 | 30.1802 | 1.31 | 79.6889 | -0.48007 | 3555.6889 | 35.3111
2012-12-19 | 23:15 | 2012-12-19 23:15 | 109.869 | 16.956 | 2012-12-19 23:15 | 13.069 | 30.1894 | 1.294 | 79.6796 | -0.47083 | 3555.6796 | 35.3204
2012-12-19 | 23:30 | 2012-12-19 23:30 | 109.868 | 16.956 | 2012-12-19 23:30 | 13.065 | 30.1802 | 1.282 | 79.6878 | -0.47907 | 3555.6878 | 35.3122
2012-12-19 | 23:45 | 2012-12-19 23:45 | 109.872 | 16.956 | 2012-12-19 23:45 | 13.066 | 30.1825 | 1.254 | 79.6895 | -0.48076 | 3555.6895 | 35.3105
2012-12-20 | 0:00 | 2012-12-20 | 109.869 | 16.956 | 2012-12-20 | 13.064 | 30.1778 | 1.153 | 79.6912 | -0.48238 | 3555.6912 | 35.3088
2012-12-20 | 0:15 | 2012-12-20 00:15 | 109.863 | 16.956 | 2012-12-20 00:15 | 13.059 | 30.1663 | 1.037 | 79.6967 | -0.48793 | 3555.6967 | 35.3033
2012-12-20 | 0:30 | 2012-12-20 00:30 | 109.862 | 16.955 | 2012-12-20 00:30 | 13.064 | 30.1778 | 1.023 | 79.6842 | -0.47538 | 3555.6842 | 35.3158
2012-12-20 | 0:45 | 2012-12-20 00:45 | 109.857 | 16.955 | 2012-12-20 00:45 | 13.057 | 30.1617 | 1.033 | 79.6953 | -0.48655 | 3555.6953 | 35.3047
2012-12-20 | 1:00 | 2012-12-20 01:00 | 109.86 | 16.955 | 2012-12-20 01:00 | 13.06 | 30.1686 | 1.074 | 79.6914 | -0.48262 | 3555.6914 | 35.3086
2012-12-20 | 1:15 | 2012-12-20 01:15 | 109.861 | 16.955 | 2012-12-20 01:15 | 13.061 | 30.1709 | 0.947 | 79.6901 | -0.48131 | 3555.6901 | 35.3099
2012-12-20 | 1:30 | 2012-12-20 01:30 | 109.856 | 16.955 | 2012-12-20 01:30 | 13.055 | 30.1571 | 0.994 | 79.6989 | -0.49017 | 3555.6989 | 35.3011
2012-12-20 | 1:45 | 2012-12-20 01:45 | 109.86 | 16.955 | 2012-12-20 01:45 | 13.057 | 30.1617 | 0.858 | 79.6983 | -0.48955 | 3555.6983 | 35.3017
2012-12-20 | 2:00 | 2012-12-20 02:00 | 109.856 | 16.954 | 2012-12-20 02:00 | 13.054 | 30.1547 | 0.894 | 79.7013 | -0.49248 | 3555.7013 | 35.2987
2012-12-20 | 2:15 | 2012-12-20 02:15 | 109.861 | 16.955 | 2012-12-20 02:15 | 13.054 | 30.1547 | 0.912 | 79.7063 | -0.49748 | 3555.7063 | 35.2937
2012-12-20 | 2:30 | 2012-12-20 02:30 | 109.858 | 16.954 | 2012-12-20 02:30 | 13.055 | 30.1571 | 0.848 | 79.701 | -0.49217 | 3555.7009 | 35.2991
2012-12-20 | 2:45 | 2012-12-20 02:45 | 109.854 | 16.954 | 2012-12-20 02:45 | 13.055 | 30.1571 | 0.739 | 79.697 | -0.48817 | 3555.697 | 35.303
2012-12-20 | 3:00 | 2012-12-20 03:00 | 109.857 | 16.954 | 2012-12-20 03:00 | 13.054 | 30.1547 | 0.62 | 79.7023 | -0.49348 | 3555.7023 | 35.2977
2012-12-20 | 3:15 | 2012-12-20 03:15 | 109.851 | 16.954 | 2012-12-20 03:15 | 13.053 | 30.1524 | 0.512 | 79.6986 | -0.48979 | 3555.6986 | 35.3014
2012-12-20 | 3:30 | 2012-12-20 03:30 | 109.85 | 16.954 | 2012-12-20 03:30 | 13.052 | 30.1501 | 0.528 | 79.6999 | -0.4911 | 3555.6999 | 35.3001
2012-12-20 | 3:45 | 2012-12-20 03:45 | 109.849 | 16.953 | 2012-12-20 03:45 | 13.053 | 30.1524 | 0.395 | 79.6966 | -0.48779 | 3555.6966 | 35.3034
2012-12-20 | 4:00 | 2012-12-20 04:00 | 109.847 | 16.954 | 2012-12-20 04:00 | 13.049 | 30.1432 | 0.227 | 79.7038 | -0.49503 | 3555.7038 | 35.2962
2012-12-20 | 4:15 | 2012-12-20 04:15 | 109.847 | 16.953 | 2012-12-20 04:15 | 13.051 | 30.1478 | 0.083 | 79.6992 | -0.49041 | 3555.6992 | 35.3008
2012-12-20 | 4:30 | 2012-12-20 04:30 | 109.846 | 16.954 | 2012-12-20 04:30 | 13.046 | 30.1363 | 0.051 | 79.7097 | -0.50096 | 3555.7097 | 35.2903
2012-12-20 | 4:45 | 2012-12-20 04:45 | 109.846 | 16.953 | 2012-12-20 04:45 | 13.05 | 30.1455 | 0.038 | 79.7005 | -0.49172 | 3555.7005 | 35.2995
2012-12-20 | 5:00 | 2012-12-20 05:00 | 109.845 | 16.953 | 2012-12-20 05:00 | 13.049 | 30.1432 | 0.027 | 79.7018 | -0.49303 | 3555.7018 | 35.2982
2012-12-20 | 5:15 | 2012-12-20 05:15 | 109.854 | 16.952 | 2012-12-20 05:15 | 13.054 | 30.1547 | 0.184 | 79.6993 | -0.49048 | 3555.6993 | 35.3007
2012-12-20 | 5:30 | 2012-12-20 05:30 | 109.854 | 16.953 | 2012-12-20 05:30 | 13.054 | 30.1547 | 0.23 | 79.6993 | -0.49048 | 3555.6993 | 35.3007
2012-12-20 | 5:45 | 2012-12-20 05:45 | 109.852 | 16.953 | 2012-12-20 05:45 | 13.055 | 30.1571 | 0.278 | 79.695 | -0.48617 | 3555.695 | 35.305
2012-12-20 | 6:00 | 2012-12-20 06:00 | 109.855 | 16.952 | 2012-12-20 06:00 | 13.054 | 30.1547 | 0.247 | 79.7003 | -0.49148 | 3555.7003 | 35.2997
2012-12-20 | 6:15 | 2012-12-20 06:15 | 109.864 | 16.952 | 2012-12-20 06:15 | 13.058 | 30.164 | 0.163 | 79.7 | -0.49124 | 3555.7 | 35.3
2012-12-20 | 6:30 | 2012-12-20 06:30 | 109.866 | 16.952 | 2012-12-20 06:30 | 13.059 | 30.1663 | 0.163 | 79.6997 | -0.49093 | 3555.6997 | 35.3003
2012-12-20 | 6:45 | 2012-12-20 06:45 | 109.865 | 16.953 | 2012-12-20 06:45 | 13.058 | 30.164 | 0.183 | 79.701 | -0.49224 | 3555.701 | 35.299
2012-12-20 | 7:00 | 2012-12-20 07:00 | 109.87 | 16.952 | 2012-12-20 07:00 | 13.058 | 30.164 | 0.455 | 79.706 | -0.49724 | 3555.706 | 35.294
2012-12-20 | 7:15 | 2012-12-20 07:15 | 109.87 | 16.952 | 2012-12-20 07:15 | 13.064 | 30.1778 | 3.635 | 79.6922 | -0.48338 | 3555.6922 | 35.3078
2012-12-20 | 7:30 | 2012-12-20 07:30 | 109.876 | 16.952 | 2012-12-20 07:30 | 13.059 | 30.1663 | 5.989 | 79.7097 | -0.50093 | 3555.7097 | 35.2903
2012-12-20 | 7:45 | 2012-12-20 07:45 | 109.883 | 16.952 | 2012-12-20 07:45 | 13.063 | 30.1755 | 7.258 | 79.7075 | -0.49869 | 3555.7075 | 35.2925
2012-12-20 | 8:00 | 2012-12-20 08:00 | 109.886 | 16.952 | 2012-12-20 08:00 | 13.063 | 30.1755 | 7.979 | 79.7105 | -0.50169 | 3555.7105 | 35.2895
2012-12-20 | 8:15 | 2012-12-20 08:15 | 109.886 | 16.953 | 2012-12-20 08:15 | 13.061 | 30.1709 | 8.706 | 79.7151 | -0.50631 | 3555.7151 | 35.2849
2012-12-20 | 8:30 | 2012-12-20 08:30 | 109.876 | 16.952 | 2012-12-20 08:30 | 13.065 | 30.1802 | 9.862 | 79.6959 | -0.48707 | 3555.6959 | 35.3041
2012-12-20 | 8:45 | 2012-12-20 08:45 | 109.889 | 16.951 | 2012-12-20 08:45 | 13.066 | 30.1825 | 12.021 | 79.7065 | -0.49776 | 3555.7065 | 35.2935
2012-12-20 | 9:00 | 2012-12-20 09:00 | 109.886 | 16.951 | 2012-12-20 09:00 | 13.067 | 30.1848 | 13.603 | 79.7012 | -0.49245 | 3555.7012 | 35.2988
2012-12-20 | 9:15 | 2012-12-20 09:15 | 109.89 | 16.952 | 2012-12-20 09:15 | 13.067 | 30.1848 | 13.337 | 79.7052 | -0.49645 | 3555.7052 | 35.2948
2012-12-20 | 9:30 | 2012-12-20 09:30 | 109.887 | 16.952 | 2012-12-20 09:30 | 13.063 | 30.1755 | 13.698 | 79.7115 | -0.50269 | 3555.7115 | 35.2885
2012-12-20 | 9:45 | 2012-12-20 09:45 | 109.889 | 16.952 | 2012-12-20 09:45 | 13.062 | 30.1732 | 13.834 | 79.7158 | -0.507 | 3555.7158 | 35.2842
2012-12-20 | 10:00 | 2012-12-20 10:00 | 109.891 | 16.952 | 2012-12-20 10:00 | 13.061 | 30.1709 | 13.428 | 79.7201 | -0.51131 | 3555.7201 | 35.2799
2012-12-20 | 10:15 | 2012-12-20 10:15 | 109.888 | 16.951 | 2012-12-20 10:15 | 13.062 | 30.1732 | 13.455 | 79.7148 | -0.506 | 3555.7148 | 35.2852
2012-12-20 | 10:30 | 2012-12-20 10:30 | 109.795 | 16.962 | 2012-12-20 10:30 | 13.062 | 30.1732 | 12.842 | 79.6218 | -0.413 | 3555.6218 | 35.3782
2012-12-20 | 10:45 | 2012-12-20 10:45 | 109.849 | 16.979 | 2012-12-20 10:45 | 13.056 | 30.1594 | 12.525 | 79.6896 | -0.48086 | 3555.6896 | 35.3104
2012-12-20 | 11:00 | 2012-12-20 11:00 | 109.861 | 16.988 | 2012-12-20 11:00 | 13.056 | 30.1594 | 11.556 | 79.7016 | -0.49286 | 3555.7016 | 35.2984
2012-12-20 | 11:15 | 2012-12-20 11:15 | 109.865 | 16.99 | 2012-12-20 11:15 | 13.049 | 30.1432 | 10.647 | 79.7218 | -0.51303 | 3555.7218 | 35.2782
2012-12-20 | 11:30 | 2012-12-20 11:30 | 109.864 | 16.988 | 2012-12-20 11:30 | 13.047 | 30.1386 | 9.792 | 79.7254 | -0.51665 | 3555.7254 | 35.2746
2012-12-20 | 11:45 | 2012-12-20 11:45 | 109.855 | 16.985 | 2012-12-20 11:45 | 13.042 | 30.127 | 8.914 | 79.728 | -0.5192 | 3555.728 | 35.272
2012-12-20 | 12:00 | 2012-12-20 12:00 | 109.856 | 16.981 | 2012-12-20 12:00 | 13.038 | 30.1178 | 8.44 | 79.7382 | -0.52944 | 3555.7382 | 35.2618
2012-12-20 | 12:15 | 2012-12-20 12:15 | 109.853 | 16.98 | 2012-12-20 12:15 | 13.04 | 30.1224 | 7.741 | 79.7306 | -0.52182 | 3555.7306 | 35.2694
2012-12-20 | 12:30 | 2012-12-20 12:30 | 109.851 | 16.977 | 2012-12-20 12:30 | 13.035 | 30.1109 | 7.688 | 79.7401 | -0.53137 | 3555.7402 | 35.2598
2012-12-20 | 12:45 | 2012-12-20 12:45 | 109.844 | 16.975 | 2012-12-20 12:45 | 13.035 | 30.1109 | 7.791 | 79.7331 | -0.52437 | 3555.7332 | 35.2668
2012-12-20 | 13:00 | 2012-12-20 13:00 | 109.845 | 16.973 | 2012-12-20 13:00 | 13.029 | 30.097 | 8.13 | 79.748 | -0.53923 | 3555.748 | 35.252
2012-12-20 | 13:15 | 2012-12-20 13:15 | 109.837 | 16.971 | 2012-12-20 13:15 | 13.026 | 30.0901 | 8.479 | 79.7469 | -0.53816 | 3555.7469 | 35.2531
2012-12-20 | 13:30 | 2012-12-20 13:30 | 109.836 | 16.969 | 2012-12-20 13:30 | 13.023 | 30.0831 | 8.627 | 79.7529 | -0.54409 | 3555.7529 | 35.2471
2012-12-20 | 13:45 | 2012-12-20 13:45 | 101.626 | 16.966 | 2012-12-20 13:45 | 13.024 | 30.0854 | 8.866 | 71.5406 | 7.6682 | 3547.5406 | 43.4594
2012-12-20 | 14:00 | 2012-12-20 14:00 | 109.743 | 16.98 | 2012-12-20 14:00 | 13.021 | 30.0785 | 9.047 | 79.6645 | -0.45571 | 3555.6645 | 35.3355
2012-12-20 | 14:15 | 2012-12-20 14:15 | 109.784 | 16.996 | 2012-12-20 14:15 | 13.019 | 30.0739 | 9.38 | 79.7101 | -0.50133 | 3555.7101 | 35.2899
2012-12-20 | 14:30 | 2012-12-20 14:30 | 109.797 | 17 | 2012-12-20 14:30 | 13.018 | 30.0716 | 9.326 | 79.7254 | -0.51664 | 3555.7254 | 35.2746
2012-12-20 | 14:45 | 2012-12-20 14:45 | 109.799 | 16.997 | 2012-12-20 14:45 | 13.015 | 30.0647 | 9.207 | 79.7344 | -0.52557 | 3555.7344 | 35.2656
2012-12-20 | 15:00 | 2012-12-20 15:00 | 109.802 | 16.995 | 2012-12-20 15:00 | 13.016 | 30.067 | 9.102 | 79.735 | -0.52626 | 3555.735 | 35.265
2012-12-20 | 15:15 | 2012-12-20 15:15 | 83.5977 | 16.98 | 2012-12-20 15:15 | 13.018 | 30.0716 | 8.776 | 53.5261 | 25.6827 | 3529.5261 | 61.4739
2012-12-20 | 15:30 | 2012-12-20 15:30 | 78.0245 | 16.98 | 2012-12-20 15:30 | 13.016 | 30.067 | 7.697 | 47.9575 | 31.2512 | 3523.9575 | 67.0425
2012-12-20 | 15:45 | 2012-12-20 15:45 | 109.022 | 16.984 | 2012-12-20 15:45 | 13.014 | 30.0623 | 6.322 | 78.9597 | 0.24912 | 3554.9597 | 36.0403
2012-12-20 | 16:00 | 2012-12-20 16:00 | 109.441 | 16.993 | 2012-12-20 16:00 | 13.015 | 30.0647 | 5.311 | 79.3764 | -0.16757 | 3555.3764 | 35.6236
2012-12-20 | 16:15 | 2012-12-20 16:15 | 109.558 | 16.997 | 2012-12-20 16:15 | 13.013 | 30.06 | 5.287 | 79.498 | -0.28919 | 3555.498 | 35.502
2012-12-20 | 16:30 | 2012-12-20 16:30 | 109.617 | 17.002 | 2012-12-20 16:30 | 13.016 | 30.067 | 5.027 | 79.55 | -0.34126 | 3555.55 | 35.45
2012-12-20 | 16:45 | 2012-12-20 16:45 | 109.653 | 16.998 | 2012-12-20 16:45 | 13.01 | 30.0531 | 4.454 | 79.5999 | -0.39112 | 3555.5999 | 35.4001
2012-12-20 | 17:00 | 2012-12-20 17:00 | 109.677 | 16.986 | 2012-12-20 17:00 | 13.013 | 30.06 | 3.732 | 79.617 | -0.40819 | 3555.617 | 35.383
2012-12-20 | 17:15 | 2012-12-20 17:15 | 109.696 | 16.983 | 2012-12-20 17:15 | 13.012 | 30.0577 | 3.337 | 79.6383 | -0.4295 | 3555.6383 | 35.3617
2012-12-20 | 17:30 | 2012-12-20 17:30 | 109.709 | 16.979 | 2012-12-20 17:30 | 13.013 | 30.06 | 3.104 | 79.649 | -0.44019 | 3555.649 | 35.351
2012-12-20 | 17:45 | 2012-12-20 17:45 | 109.726 | 16.976 | 2012-12-20 17:45 | 13.015 | 30.0647 | 2.75 | 79.6613 | -0.45257 | 3555.6613 | 35.3387
2012-12-20 | 18:00 | 2012-12-20 18:00 | 109.734 | 16.974 | 2012-12-20 18:00 | 13.018 | 30.0716 | 2.462 | 79.6624 | -0.45364 | 3555.6624 | 35.3376
2012-12-20 | 18:15 | 2012-12-20 18:15 | 109.739 | 16.972 | 2012-12-20 18:15 | 13.014 | 30.0623 | 2.192 | 79.6767 | -0.46788 | 3555.6767 | 35.3233
2012-12-20 | 18:30 | 2012-12-20 18:30 | 109.744 | 16.97 | 2012-12-20 18:30 | 13.015 | 30.0647 | 1.951 | 79.6793 | -0.47057 | 3555.6793 | 35.3207
2012-12-20 | 18:45 | 2012-12-20 18:45 | 109.75 | 16.969 | 2012-12-20 18:45 | 13.015 | 30.0647 | 2.013 | 79.6853 | -0.47657 | 3555.6854 | 35.3146
2012-12-20 | 19:00 | 2012-12-20 19:00 | 109.756 | 16.968 | 2012-12-20 19:00 | 13.017 | 30.0693 | 2.001 | 79.6867 | -0.47795 | 3555.6867 | 35.3133
2012-12-20 | 19:15 | 2012-12-20 19:15 | 109.762 | 16.967 | 2012-12-20 19:15 | 13.021 | 30.0785 | 1.752 | 79.6835 | -0.47471 | 3555.6835 | 35.3165
2012-12-20 | 19:30 | 2012-12-20 19:30 | 109.769 | 16.966 | 2012-12-20 19:30 | 13.02 | 30.0762 | 1.641 | 79.6928 | -0.48402 | 3555.6928 | 35.3072
2012-12-20 | 19:45 | 2012-12-20 19:45 | 109.767 | 16.965 | 2012-12-20 19:45 | 13.016 | 30.067 | 1.652 | 79.7 | -0.49126 | 3555.7 | 35.3
2012-12-20 | 20:00 | 2012-12-20 20:00 | 109.774 | 16.964 | 2012-12-20 20:00 | 13.021 | 30.0785 | 1.689 | 79.6955 | -0.48671 | 3555.6955 | 35.3045
2012-12-20 | 20:15 | 2012-12-20 20:15 | 109.64 | 16.972 | 2012-12-20 20:15 | 13.021 | 30.0785 | 1.677 | 79.5615 | -0.35271 | 3555.5615 | 35.4385
2012-12-20 | 20:30 | 2012-12-20 20:30 | 109.73 | 16.987 | 2012-12-20 20:30 | 13.019 | 30.0739 | 1.398 | 79.6561 | -0.44733 | 3555.6561 | 35.3439
2012-12-20 | 20:45 | 2012-12-20 20:45 | 109.752 | 16.996 | 2012-12-20 20:45 | 13.021 | 30.0785 | 1.047 | 79.6735 | -0.46471 | 3555.6735 | 35.3265
2012-12-20 | 21:00 | 2012-12-20 21:00 | 109.769 | 17 | 2012-12-20 21:00 | 13.025 | 30.0877 | 0.92 | 79.6813 | -0.47247 | 3555.6813 | 35.3187
2012-12-20 | 21:15 | 2012-12-20 21:15 | 109.785 | 17 | 2012-12-20 21:15 | 13.028 | 30.0947 | 0.776 | 79.6903 | -0.48154 | 3555.6903 | 35.3097
2012-12-20 | 21:30 | 2012-12-20 21:30 | 109.789 | 16.995 | 2012-12-20 21:30 | 13.026 | 30.0901 | 0.826 | 79.6989 | -0.49016 | 3555.6989 | 35.3011
2012-12-20 | 21:45 | 2012-12-20 21:45 | 109.793 | 16.991 | 2012-12-20 21:45 | 13.029 | 30.097 | 1.175 | 79.696 | -0.48723 | 3555.696 | 35.304
2012-12-20 | 22:00 | 2012-12-20 22:00 | 109.8 | 16.987 | 2012-12-20 22:00 | 13.028 | 30.0947 | 1.605 | 79.7053 | -0.49654 | 3555.7053 | 35.2947
2012-12-20 | 22:15 | 2012-12-20 22:15 | 109.801 | 16.984 | 2012-12-20 22:15 | 13.026 | 30.0901 | 1.819 | 79.7109 | -0.50216 | 3555.7109 | 35.2891
2012-12-20 | 22:30 | 2012-12-20 22:30 | 109.803 | 16.98 | 2012-12-20 22:30 | 13.025 | 30.0877 | 1.937 | 79.7152 | -0.50647 | 3555.7153 | 35.2847
2012-12-20 | 22:45 | 2012-12-20 22:45 | 109.799 | 16.977 | 2012-12-20 22:45 | 13.022 | 30.0808 | 1.945 | 79.7182 | -0.5094 | 3555.7182 | 35.2818
2012-12-20 | 23:00 | 2012-12-20 23:00 | 109.805 | 16.974 | 2012-12-20 23:00 | 13.021 | 30.0785 | 1.806 | 79.7265 | -0.51771 | 3555.7265 | 35.2735
2012-12-20 | 23:15 | 2012-12-20 23:15 | 109.8 | 16.971 | 2012-12-20 23:15 | 13.017 | 30.0693 | 1.552 | 79.7307 | -0.52195 | 3555.7307 | 35.2693
2012-12-20 | 23:30 | 2012-12-20 23:30 | 109.802 | 16.97 | 2012-12-20 23:30 | 13.02 | 30.0762 | 1.466 | 79.7258 | -0.51702 | 3555.7258 | 35.2742
2012-12-20 | 23:45 | 2012-12-20 23:45 | 109.801 | 16.968 | 2012-12-20 23:45 | 13.017 | 30.0693 | 1.306 | 79.7317 | -0.52295 | 3555.7317 | 35.2683
2012-12-21 | 0:00 | 2012-12-21 | 109.802 | 16.966 | 2012-12-21 | 13.016 | 30.067 | 1.265 | 79.735 | -0.52626 | 3555.735 | 35.265
2012-12-21 | 0:15 | 2012-12-21 00:15 | 109.798 | 16.966 | 2012-12-21 00:15 | 13.011 | 30.0554 | 1.256 | 79.7426 | -0.53381 | 3555.7426 | 35.2574
2012-12-21 | 0:30 | 2012-12-21 00:30 | 109.796 | 16.965 | 2012-12-21 00:30 | 13.008 | 30.0485 | 1.266 | 79.7475 | -0.53874 | 3555.7475 | 35.2525
2012-12-21 | 0:45 | 2012-12-21 00:45 | 109.791 | 16.963 | 2012-12-21 00:45 | 13.006 | 30.0439 | 1.362 | 79.7471 | -0.53836 | 3555.7471 | 35.2529
2012-12-21 | 1:00 | 2012-12-21 01:00 | 109.788 | 16.963 | 2012-12-21 01:00 | 13.005 | 30.0416 | 1.362 | 79.7464 | -0.53767 | 3555.7465 | 35.2535
2012-12-21 | 1:15 | 2012-12-21 01:15 | 109.787 | 16.962 | 2012-12-21 01:15 | 13.005 | 30.0416 | 1.291 | 79.7455 | -0.53667 | 3555.7454 | 35.2546
2012-12-21 | 1:30 | 2012-12-21 01:30 | 109.785 | 16.962 | 2012-12-21 01:30 | 13.002 | 30.0346 | 1.148 | 79.7504 | -0.5416 | 3555.7504 | 35.2496
2012-12-21 | 1:45 | 2012-12-21 01:45 | 109.784 | 16.962 | 2012-12-21 01:45 | 13.001 | 30.0323 | 1.082 | 79.7517 | -0.54291 | 3555.7517 | 35.2483
2012-12-21 | 2:00 | 2012-12-21 02:00 | 109.784 | 16.961 | 2012-12-21 02:00 | 12.999 | 30.0277 | 1.207 | 79.7563 | -0.54753 | 3555.7563 | 35.2437
2012-12-21 | 2:15 | 2012-12-21 02:15 | 109.784 | 16.961 | 2012-12-21 02:15 | 13.001 | 30.0323 | 1.127 | 79.7517 | -0.54291 | 3555.7517 | 35.2483
2012-12-21 | 2:30 | 2012-12-21 02:30 | 109.783 | 16.96 | 2012-12-21 02:30 | 12.999 | 30.0277 | 1.326 | 79.7553 | -0.54653 | 3555.7553 | 35.2447
2012-12-21 | 2:45 | 2012-12-21 02:45 | 109.78 | 16.96 | 2012-12-21 02:45 | 12.998 | 30.0254 | 1.652 | 79.7546 | -0.54584 | 3555.7546 | 35.2454
2012-12-21 | 3:00 | 2012-12-21 03:00 | 109.779 | 16.959 | 2012-12-21 03:00 | 12.994 | 30.0161 | 2.043 | 79.7629 | -0.55408 | 3555.7629 | 35.2371
2012-12-21 | 3:15 | 2012-12-21 03:15 | 109.777 | 16.959 | 2012-12-21 03:15 | 12.993 | 30.0138 | 2.12 | 79.7632 | -0.55439 | 3555.7632 | 35.2368
2012-12-21 | 3:30 | 2012-12-21 03:30 | 109.773 | 16.958 | 2012-12-21 03:30 | 12.992 | 30.0115 | 2.032 | 79.7615 | -0.5527 | 3555.7615 | 35.2385
2012-12-21 | 3:45 | 2012-12-21 03:45 | 109.775 | 16.959 | 2012-12-21 03:45 | 12.993 | 30.0138 | 2.222 | 79.7612 | -0.55239 | 3555.7612 | 35.2388
2012-12-21 | 4:00 | 2012-12-21 04:00 | 109.774 | 16.957 | 2012-12-21 04:00 | 12.993 | 30.0138 | 2.289 | 79.7602 | -0.55139 | 3555.7602 | 35.2398
2012-12-21 | 4:15 | 2012-12-21 04:15 | 109.775 | 16.956 | 2012-12-21 04:15 | 12.99 | 30.0069 | 2.161 | 79.7681 | -0.55932 | 3555.7681 | 35.2319
2012-12-21 | 4:30 | 2012-12-21 04:30 | 109.772 | 16.956 | 2012-12-21 04:30 | 12.99 | 30.0069 | 2.234 | 79.7651 | -0.55632 | 3555.7651 | 35.2349
2012-12-21 | 4:45 | 2012-12-21 04:45 | 109.774 | 16.957 | 2012-12-21 04:45 | 12.992 | 30.0115 | 2.422 | 79.7625 | -0.5537 | 3555.7625 | 35.2375
2012-12-21 | 5:00 | 2012-12-21 05:00 | 109.771 | 16.956 | 2012-12-21 05:00 | 12.991 | 30.0092 | 2.441 | 79.7618 | -0.55301 | 3555.7618 | 35.2382
2012-12-21 | 5:15 | 2012-12-21 05:15 | 109.777 | 16.956 | 2012-12-21 05:15 | 12.99 | 30.0069 | 2.518 | 79.7701 | -0.56132 | 3555.7701 | 35.2299
2012-12-21 | 5:30 | 2012-12-21 05:30 | 109.775 | 16.955 | 2012-12-21 05:30 | 12.991 | 30.0092 | 2.545 | 79.7658 | -0.55701 | 3555.7658 | 35.2342
2012-12-21 | 5:45 | 2012-12-21 05:45 | 109.776 | 16.955 | 2012-12-21 05:45 | 12.991 | 30.0092 | 2.55 | 79.7668 | -0.55801 | 3555.7668 | 35.2332
2012-12-21 | 6:00 | 2012-12-21 06:00 | 109.779 | 16.956 | 2012-12-21 06:00 | 12.994 | 30.0161 | 2.433 | 79.7629 | -0.55408 | 3555.7629 | 35.2371
2012-12-21 | 6:15 | 2012-12-21 06:15 | 109.781 | 16.955 | 2012-12-21 06:15 | 12.994 | 30.0161 | 2.344 | 79.7649 | -0.55608 | 3555.7649 | 35.2351
2012-12-21 | 6:30 | 2012-12-21 06:30 | 109.785 | 16.956 | 2012-12-21 06:30 | 12.995 | 30.0184 | 2.461 | 79.7665 | -0.55777 | 3555.7665 | 35.2335
2012-12-21 | 6:45 | 2012-12-21 06:45 | 109.789 | 16.955 | 2012-12-21 06:45 | 12.998 | 30.0254 | 2.628 | 79.7636 | -0.55484 | 3555.7636 | 35.2364
2012-12-21 | 7:00 | 2012-12-21 07:00 | 109.79 | 16.955 | 2012-12-21 07:00 | 12.997 | 30.0231 | 2.928 | 79.7669 | -0.55815 | 3555.7669 | 35.2331
2012-12-21 | 7:15 | 2012-12-21 07:15 | 109.789 | 16.955 | 2012-12-21 07:15 | 12.997 | 30.0231 | 6.84 | 79.7659 | -0.55715 | 3555.7659 | 35.2341
2012-12-21 | 7:30 | 2012-12-21 07:30 | 109.798 | 16.954 | 2012-12-21 07:30 | 13.002 | 30.0346 | 11.457 | 79.7634 | -0.5546 | 3555.7634 | 35.2366
2012-12-21 | 7:45 | 2012-12-21 07:45 | 109.799 | 16.954 | 2012-12-21 07:45 | 13.002 | 30.0346 | 15.042 | 79.7644 | -0.5556 | 3555.7644 | 35.2356
2012-12-21 | 8:00 | 2012-12-21 08:00 | 109.8 | 16.955 | 2012-12-21 08:00 | 12.999 | 30.0277 | 16.245 | 79.7723 | -0.56353 | 3555.7723 | 35.2277
2012-12-21 | 8:15 | 2012-12-21 08:15 | 107.868 | 16.954 | 2012-12-21 08:15 | 13.002 | 30.0346 | 16.585 | 77.8334 | 1.3754 | 3553.8334 | 37.1666
2012-12-21 | 8:30 | 2012-12-21 08:30 | 109.747 | 16.975 | 2012-12-21 08:30 | 13.006 | 30.0439 | 17.478 | 79.7031 | -0.49436 | 3555.7031 | 35.2969
2012-12-21 | 8:45 | 2012-12-21 08:45 | 109.783 | 16.986 | 2012-12-21 08:45 | 13.009 | 30.0508 | 19.016 | 79.7322 | -0.52343 | 3555.7322 | 35.2678
2012-12-21 | 9:00 | 2012-12-21 09:00 | 109.801 | 16.993 | 2012-12-21 09:00 | 13.011 | 30.0554 | 19.973 | 79.7456 | -0.53681 | 3555.7456 | 35.2544
2012-12-21 | 9:15 | 2012-12-21 09:15 | 109.809 | 16.992 | 2012-12-21 09:15 | 13.009 | 30.0508 | 21.447 | 79.7582 | -0.54943 | 3555.7582 | 35.2418
2012-12-21 | 9:30 | 2012-12-21 09:30 | 109.812 | 16.988 | 2012-12-21 09:30 | 13.011 | 30.0554 | 21.748 | 79.7566 | -0.54781 | 3555.7566 | 35.2434
2012-12-21 | 9:45 | 2012-12-21 09:45 | 109.822 | 16.985 | 2012-12-21 09:45 | 13.012 | 30.0577 | 22.174 | 79.7643 | -0.5555 | 3555.7643 | 35.2357
2012-12-21 | 10:00 | 2012-12-21 10:00 | 109.824 | 16.98 | 2012-12-21 10:00 | 13.011 | 30.0554 | 23.998 | 79.7686 | -0.55981 | 3555.7686 | 35.2314
2012-12-21 | 10:15 | 2012-12-21 10:15 | 109.829 | 16.979 | 2012-12-21 10:15 | 13.01 | 30.0531 | 25.309 | 79.7759 | -0.56712 | 3555.7759 | 35.2241
2012-12-21 | 10:30 | 2012-12-21 10:30 | 109.831 | 16.975 | 2012-12-21 10:30 | 13.013 | 30.06 | 25.359 | 79.771 | -0.56219 | 3555.771 | 35.229
2012-12-21 | 10:45 | 2012-12-21 10:45 | 109.827 | 16.973 | 2012-12-21 10:45 | 13.007 | 30.0462 | 25.397 | 79.7808 | -0.57205 | 3555.7808 | 35.2192
2012-12-21 | 11:00 | 2012-12-21 11:00 | 109.83 | 16.972 | 2012-12-21 11:00 | 13.005 | 30.0416 | 25.013 | 79.7884 | -0.57967 | 3555.7885 | 35.2115
2012-12-21 | 11:15 | 2012-12-21 11:15 | 109.821 | 16.97 | 2012-12-21 11:15 | 13 | 30.03 | 24.043 | 79.791 | -0.58222 | 3555.791 | 35.209
2012-12-21 | 11:30 | 2012-12-21 11:30 | 109.818 | 16.968 | 2012-12-21 11:30 | 12.999 | 30.0277 | 22.851 | 79.7903 | -0.58153 | 3555.7903 | 35.2097
2012-12-21 | 11:45 | 2012-12-21 11:45 | 109.814 | 16.967 | 2012-12-21 11:45 | 12.994 | 30.0161 | 21.507 | 79.7979 | -0.58908 | 3555.7979 | 35.2021
2012-12-21 | 12:00 | 2012-12-21 12:00 | 109.809 | 16.965 | 2012-12-21 12:00 | 12.992 | 30.0115 | 20.633 | 79.7975 | -0.5887 | 3555.7975 | 35.2025
2012-12-21 | 12:15 | 2012-12-21 12:15 | 109.801 | 16.964 | 2012-12-21 12:15 | 12.985 | 29.9953 | 20.455 | 79.8056 | -0.59687 | 3555.8056 | 35.1944
2012-12-21 | 12:30 | 2012-12-21 12:30 | 109.793 | 16.963 | 2012-12-21 12:30 | 12.986 | 29.9977 | 20.79 | 79.7953 | -0.58656 | 3555.7953 | 35.2047
2012-12-21 | 12:45 | 2012-12-21 12:45 | 109.793 | 16.962 | 2012-12-21 12:45 | 12.983 | 29.9907 | 21.128 | 79.8023 | -0.59349 | 3555.8023 | 35.1977
2012-12-21 | 13:00 | 2012-12-21 13:00 | 109.793 | 16.961 | 2012-12-21 13:00 | 12.983 | 29.9907 | 21.331 | 79.8023 | -0.59349 | 3555.8023 | 35.1977
2012-12-21 | 13:15 | 2012-12-21 13:15 | 109.788 | 16.961 | 2012-12-21 13:15 | 12.981 | 29.9861 | 20.91 | 79.8019 | -0.59311 | 3555.8019 | 35.1981
2012-12-21 | 13:30 | 2012-12-21 13:30 | 109.789 | 16.96 | 2012-12-21 13:30 | 12.983 | 29.9907 | 20.563 | 79.7983 | -0.58949 | 3555.7983 | 35.2017
2012-12-21 | 13:45 | 2012-12-21 13:45 | 109.79 | 16.959 | 2012-12-21 13:45 | 12.982 | 29.9884 | 20.333 | 79.8016 | -0.5928 | 3555.8016 | 35.1984
2012-12-21 | 14:00 | 2012-12-21 14:00 | 109.787 | 16.959 | 2012-12-21 14:00 | 12.985 | 29.9953 | 19.97 | 79.7917 | -0.58287 | 3555.7917 | 35.2083
2012-12-21 | 14:15 | 2012-12-21 14:15 | 109.792 | 16.959 | 2012-12-21 14:15 | 12.985 | 29.9953 | 19.305 | 79.7966 | -0.58787 | 3555.7967 | 35.2033
2012-12-21 | 14:30 | 2012-12-21 14:30 | 109.789 | 16.958 | 2012-12-21 14:30 | 12.983 | 29.9907 | 18.511 | 79.7983 | -0.58949 | 3555.7983 | 35.2017
2012-12-21 | 14:45 | 2012-12-21 14:45 | 109.794 | 16.957 | 2012-12-21 14:45 | 12.984 | 29.993 | 17.628 | 79.801 | -0.59218 | 3555.801 | 35.199
2012-12-21 | 15:00 | 2012-12-21 15:00 | 109.791 | 16.956 | 2012-12-21 15:00 | 12.984 | 29.993 | 16.69 | 79.798 | -0.58918 | 3555.798 | 35.202
2012-12-21 | 15:15 | 2012-12-21 15:15 | 109.789 | 16.956 | 2012-12-21 15:15 | 12.985 | 29.9953 | 15.903 | 79.7936 | -0.58487 | 3555.7937 | 35.2063
2012-12-21 | 15:30 | 2012-12-21 15:30 | 109.792 | 16.956 | 2012-12-21 15:30 | 12.983 | 29.9907 | 15.153 | 79.8013 | -0.59249 | 3555.8013 | 35.1987
2012-12-21 | 15:45 | 2012-12-21 15:45 | 109.794 | 16.956 | 2012-12-21 15:45 | 12.985 | 29.9953 | 14.303 | 79.7986 | -0.58987 | 3555.7987 | 35.2013
2012-12-21 | 16:00 | 2012-12-21 16:00 | 109.796 | 16.955 | 2012-12-21 16:00 | 12.986 | 29.9977 | 13.282 | 79.7983 | -0.58956 | 3555.7983 | 35.2017
2012-12-21 | 16:15 | 2012-12-21 16:15 | 109.797 | 16.955 | 2012-12-21 16:15 | 12.987 | 30 | 12.146 | 79.797 | -0.58825 | 3555.797 | 35.203
2012-12-21 | 16:30 | 2012-12-21 16:30 | 109.797 | 16.955 | 2012-12-21 16:30 | 12.99 | 30.0069 | 10.953 | 79.7901 | -0.58132 | 3555.7901 | 35.2099
2012-12-21 | 16:45 | 2012-12-21 16:45 | 109.798 | 16.955 | 2012-12-21 16:45 | 12.99 | 30.0069 | 9.834 | 79.7911 | -0.58232 | 3555.7911 | 35.2089
2012-12-21 | 17:00 | 2012-12-21 17:00 | 109.803 | 16.955 | 2012-12-21 17:00 | 12.994 | 30.0161 | 8.62 | 79.7869 | -0.57808 | 3555.7869 | 35.2131
2012-12-21 | 17:15 | 2012-12-21 17:15 | 109.802 | 16.955 | 2012-12-21 17:15 | 12.993 | 30.0138 | 7.581 | 79.7882 | -0.57939 | 3555.7882 | 35.2118
2012-12-21 | 17:30 | 2012-12-21 17:30 | 109.804 | 16.954 | 2012-12-21 17:30 | 12.994 | 30.0161 | 6.765 | 79.7879 | -0.57908 | 3555.7879 | 35.2121
2012-12-21 | 17:45 | 2012-12-21 17:45 | 109.805 | 16.955 | 2012-12-21 17:45 | 12.996 | 30.0208 | 6.112 | 79.7842 | -0.57546 | 3555.7842 | 35.2158
2012-12-21 | 18:00 | 2012-12-21 18:00 | 101.131 | 16.956 | 2012-12-21 18:00 | 12.996 | 30.0208 | 5.632 | 71.1102 | 8.0985 | 3547.1102 | 43.8898
2012-12-21 | 18:15 | 2012-12-21 18:15 | 109.735 | 16.97 | 2012-12-21 18:15 | 12.999 | 30.0277 | 5.233 | 79.7073 | -0.49853 | 3555.7073 | 35.2927
2012-12-21 | 18:30 | 2012-12-21 18:30 | 109.774 | 16.986 | 2012-12-21 18:30 | 13 | 30.03 | 4.863 | 79.744 | -0.53522 | 3555.744 | 35.256
2012-12-21 | 18:45 | 2012-12-21 18:45 | 109.791 | 16.992 | 2012-12-21 18:45 | 12.998 | 30.0254 | 4.487 | 79.7656 | -0.55684 | 3555.7656 | 35.2344
2012-12-21 | 19:00 | 2012-12-21 19:00 | 109.799 | 16.993 | 2012-12-21 19:00 | 13 | 30.03 | 4.017 | 79.769 | -0.56022 | 3555.769 | 35.231
2012-12-21 | 19:15 | 2012-12-21 19:15 | 109.806 | 16.99 | 2012-12-21 19:15 | 13.003 | 30.0369 | 3.605 | 79.7691 | -0.56029 | 3555.7691 | 35.2309
2012-12-21 | 19:30 | 2012-12-21 19:30 | 109.808 | 16.987 | 2012-12-21 19:30 | 13 | 30.03 | 3.295 | 79.778 | -0.56922 | 3555.778 | 35.222
2012-12-21 | 19:45 | 2012-12-21 19:45 | 95.4165 | 16.978 | 2012-12-21 19:45 | 13.002 | 30.0346 | 2.93 | 65.3819 | 13.8269 | 3541.3819 | 49.6181
2012-12-21 | 20:00 | 2012-12-21 20:00 | 105.389 | 16.983 | 2012-12-21 20:00 | 13 | 30.03 | 2.636 | 75.359 | 3.8498 | 3551.359 | 39.641
2012-12-21 | 20:15 | 2012-12-21 20:15 | 109.557 | 16.999 | 2012-12-21 20:15 | 12.999 | 30.0277 | 2.577 | 79.5293 | -0.32053 | 3555.5293 | 35.4707
2012-12-21 | 20:30 | 2012-12-21 20:30 | 109.66 | 17.006 | 2012-12-21 20:30 | 13.003 | 30.0369 | 2.712 | 79.6231 | -0.41429 | 3555.6231 | 35.3769
2012-12-21 | 20:45 | 2012-12-21 20:45 | 109.703 | 17.007 | 2012-12-21 20:45 | 13.001 | 30.0323 | 2.889 | 79.6707 | -0.46191 | 3555.6707 | 35.3293
2012-12-21 | 21:00 | 2012-12-21 21:00 | 109.732 | 17.007 | 2012-12-21 21:00 | 13.005 | 30.0416 | 2.962 | 79.6904 | -0.48167 | 3555.6905 | 35.3095
2012-12-21 | 21:15 | 2012-12-21 21:15 | 109.756 | 17.002 | 2012-12-21 21:15 | 13.006 | 30.0439 | 3.178 | 79.7121 | -0.50336 | 3555.7121 | 35.2879
2012-12-21 | 21:30 | 2012-12-21 21:30 | 109.762 | 16.999 | 2012-12-21 21:30 | 13.005 | 30.0416 | 3.29 | 79.7204 | -0.51167 | 3555.7204 | 35.2796
2012-12-21 | 21:45 | 2012-12-21 21:45 | 109.772 | 16.997 | 2012-12-21 21:45 | 13.005 | 30.0416 | 3.313 | 79.7305 | -0.52167 | 3555.7305 | 35.2695
2012-12-21 | 22:00 | 2012-12-21 22:00 | 109.778 | 16.992 | 2012-12-21 22:00 | 13.002 | 30.0346 | 3.276 | 79.7434 | -0.5346 | 3555.7434 | 35.2566
2012-12-21 | 22:15 | 2012-12-21 22:15 | 109.783 | 16.987 | 2012-12-21 22:15 | 12.999 | 30.0277 | 3.191 | 79.7553 | -0.54653 | 3555.7553 | 35.2447
2012-12-21 | 22:30 | 2012-12-21 22:30 | 109.787 | 16.984 | 2012-12-21 22:30 | 12.999 | 30.0277 | 3.02 | 79.7593 | -0.55053 | 3555.7593 | 35.2407
2012-12-21 | 22:45 | 2012-12-21 22:45 | 109.8 | 16.98 | 2012-12-21 22:45 | 13 | 30.03 | 2.842 | 79.77 | -0.56122 | 3555.77 | 35.23
2012-12-21 | 23:00 | 2012-12-21 23:00 | 109.791 | 16.977 | 2012-12-21 23:00 | 12.997 | 30.0231 | 2.71 | 79.7679 | -0.55915 | 3555.7679 | 35.2321
2012-12-21 | 23:15 | 2012-12-21 23:15 | 109.8 | 16.975 | 2012-12-21 23:15 | 12.999 | 30.0277 | 2.57 | 79.7723 | -0.56353 | 3555.7723 | 35.2277
2012-12-21 | 23:30 | 2012-12-21 23:30 | 109.8 | 16.974 | 2012-12-21 23:30 | 12.997 | 30.0231 | 2.589 | 79.7769 | -0.56815 | 3555.7769 | 35.2231
2012-12-21 | 23:45 | 2012-12-21 23:45 | 109.805 | 16.972 | 2012-12-21 23:45 | 12.998 | 30.0254 | 2.878 | 79.7796 | -0.57084 | 3555.7796 | 35.2204
2012-12-22 | 0:00 | 2012-12-22 | 108.181 | 16.968 | 2012-12-22 | 12.994 | 30.0161 | 2.962 | 78.1649 | 1.0439 | 3554.1649 | 36.8351
2012-12-22 | 0:15 | 2012-12-22 00:15 | 109.742 | 16.99 | 2012-12-22 00:15 | 12.995 | 30.0184 | 2.786 | 79.7236 | -0.51477 | 3555.7236 | 35.2764
2012-12-22 | 0:30 | 2012-12-22 00:30 | 109.771 | 16.998 | 2012-12-22 00:30 | 12.994 | 30.0161 | 2.703 | 79.7549 | -0.54608 | 3555.7549 | 35.2451
2012-12-22 | 0:45 | 2012-12-22 00:45 | 109.788 | 17.001 | 2012-12-22 00:45 | 12.997 | 30.0231 | 2.722 | 79.7649 | -0.55615 | 3555.7649 | 35.2351
2012-12-22 | 1:00 | 2012-12-22 01:00 | 109.794 | 17.002 | 2012-12-22 01:00 | 12.997 | 30.0231 | 2.845 | 79.7709 | -0.56215 | 3555.7709 | 35.2291
2012-12-22 | 1:15 | 2012-12-22 01:15 | 109.799 | 16.999 | 2012-12-22 01:15 | 12.993 | 30.0138 | 2.748 | 79.7852 | -0.57639 | 3555.7852 | 35.2148
2012-12-22 | 1:30 | 2012-12-22 01:30 | 109.804 | 16.995 | 2012-12-22 01:30 | 12.996 | 30.0208 | 2.546 | 79.7832 | -0.57446 | 3555.7832 | 35.2168
2012-12-22 | 1:45 | 2012-12-22 01:45 | 109.803 | 16.993 | 2012-12-22 01:45 | 12.993 | 30.0138 | 2.281 | 79.7892 | -0.58039 | 3555.7892 | 35.2108
2012-12-22 | 2:00 | 2012-12-22 02:00 | 109.805 | 16.989 | 2012-12-22 02:00 | 12.992 | 30.0115 | 2.042 | 79.7935 | -0.5847 | 3555.7935 | 35.2065
2012-12-22 | 2:15 | 2012-12-22 02:15 | 109.803 | 16.986 | 2012-12-22 02:15 | 12.991 | 30.0092 | 1.741 | 79.7938 | -0.58501 | 3555.7938 | 35.2062
2012-12-22 | 2:30 | 2012-12-22 02:30 | 109.802 | 16.982 | 2012-12-22 02:30 | 12.991 | 30.0092 | 1.451 | 79.7928 | -0.58401 | 3555.7928 | 35.2072
2012-12-22 | 2:45 | 2012-12-22 02:45 | 109.804 | 16.98 | 2012-12-22 02:45 | 12.99 | 30.0069 | 0.957 | 79.7971 | -0.58832 | 3555.7971 | 35.2029
2012-12-22 | 3:00 | 2012-12-22 03:00 | 109.811 | 16.978 | 2012-12-22 03:00 | 12.988 | 30.0023 | 0.287 | 79.8087 | -0.59994 | 3555.8087 | 35.1913
2012-12-22 | 3:15 | 2012-12-22 03:15 | 109.802 | 16.976 | 2012-12-22 03:15 | 12.991 | 30.0092 | -0.353 | 79.7928 | -0.58401 | 3555.7928 | 35.2072
2012-12-22 | 3:30 | 2012-12-22 03:30 | 109.804 | 16.975 | 2012-12-22 03:30 | 12.989 | 30.0046 | -0.757 | 79.7994 | -0.59063 | 3555.7994 | 35.2006
2012-12-22 | 3:45 | 2012-12-22 03:45 | 109.806 | 16.972 | 2012-12-22 03:45 | 12.99 | 30.0069 | -1.126 | 79.7991 | -0.59032 | 3555.7991 | 35.2009
2012-12-22 | 4:00 | 2012-12-22 04:00 | 109.804 | 16.97 | 2012-12-22 04:00 | 12.988 | 30.0023 | -1.401 | 79.8017 | -0.59294 | 3555.8017 | 35.1983
2012-12-22 | 4:15 | 2012-12-22 04:15 | 109.802 | 16.969 | 2012-12-22 04:15 | 12.988 | 30.0023 | -1.633 | 79.7997 | -0.59094 | 3555.7997 | 35.2003
2012-12-22 | 4:30 | 2012-12-22 04:30 | 109.805 | 16.968 | 2012-12-22 04:30 | 12.99 | 30.0069 | -1.811 | 79.7981 | -0.58932 | 3555.7981 | 35.2019
2012-12-22 | 4:45 | 2012-12-22 04:45 | 109.812 | 16.966 | 2012-12-22 04:45 | 12.991 | 30.0092 | -1.952 | 79.8028 | -0.59401 | 3555.8028 | 35.1972
2012-12-22 | 5:00 | 2012-12-22 05:00 | 109.815 | 16.965 | 2012-12-22 05:00 | 12.994 | 30.0161 | -2.061 | 79.7989 | -0.59008 | 3555.7989 | 35.2011
2012-12-22 | 5:15 | 2012-12-22 05:15 | 109.817 | 16.965 | 2012-12-22 05:15 | 12.997 | 30.0231 | -1.303 | 79.7939 | -0.58515 | 3555.7939 | 35.2061
2012-12-22 | 5:30 | 2012-12-22 05:30 | 109.82 | 16.964 | 2012-12-22 05:30 | 12.999 | 30.0277 | -0.053 | 79.7923 | -0.58353 | 3555.7923 | 35.2077
2012-12-22 | 5:45 | 2012-12-22 05:45 | 109.826 | 16.964 | 2012-12-22 05:45 | 13.001 | 30.0323 | 1.008 | 79.7937 | -0.58491 | 3555.7937 | 35.2063
2012-12-22 | 6:00 | 2012-12-22 06:00 | 109.827 | 16.963 | 2012-12-22 06:00 | 13 | 30.03 | 1.57 | 79.797 | -0.58822 | 3555.797 | 35.203
2012-12-22 | 6:15 | 2012-12-22 06:15 | 109.828 | 16.962 | 2012-12-22 06:15 | 13.001 | 30.0323 | 1.764 | 79.7957 | -0.58691 | 3555.7957 | 35.2043
2012-12-22 | 6:30 | 2012-12-22 06:30 | 109.835 | 16.962 | 2012-12-22 06:30 | 12.999 | 30.0277 | 1.719 | 79.8073 | -0.59853 | 3555.8073 | 35.1927
2012-12-22 | 6:45 | 2012-12-22 06:45 | 109.833 | 16.961 | 2012-12-22 06:45 | 13 | 30.03 | 1.286 | 79.803 | -0.59422 | 3555.803 | 35.197
2012-12-22 | 7:00 | 2012-12-22 07:00 | 109.835 | 16.96 | 2012-12-22 07:00 | 13 | 30.03 | 0.616 | 79.805 | -0.59622 | 3555.805 | 35.195
2012-12-22 | 7:15 | 2012-12-22 07:15 | 109.838 | 16.96 | 2012-12-22 07:15 | 13.004 | 30.0392 | 3.66 | 79.7988 | -0.58998 | 3555.7988 | 35.2012
2012-12-22 | 7:30 | 2012-12-22 07:30 | 109.84 | 16.959 | 2012-12-22 07:30 | 13.004 | 30.0392 | 9.378 | 79.8008 | -0.59198 | 3555.8008 | 35.1992
2012-12-22 | 7:45 | 2012-12-22 07:45 | 109.846 | 16.959 | 2012-12-22 07:45 | 13.006 | 30.0439 | 13.775 | 79.8021 | -0.59336 | 3555.8021 | 35.1979
2012-12-22 | 8:00 | 2012-12-22 08:00 | 109.847 | 16.958 | 2012-12-22 08:00 | 13.005 | 30.0416 | 14.358 | 79.8054 | -0.59667 | 3555.8054 | 35.1946
2012-12-22 | 8:15 | 2012-12-22 08:15 | 109.851 | 16.958 | 2012-12-22 08:15 | 13.004 | 30.0392 | 14.228 | 79.8118 | -0.60298 | 3555.8118 | 35.1882
2012-12-22 | 8:30 | 2012-12-22 08:30 | 109.854 | 16.958 | 2012-12-22 08:30 | 13.006 | 30.0439 | 17.652 | 79.8101 | -0.60136 | 3555.8101 | 35.1899
2012-12-22 | 8:45 | 2012-12-22 08:45 | 109.866 | 16.958 | 2012-12-22 08:45 | 13.006 | 30.0439 | 21.835 | 79.8221 | -0.61336 | 3555.8221 | 35.1779
2012-12-22 | 9:00 | 2012-12-22 09:00 | 103.892 | 16.958 | 2012-12-22 09:00 | 13.01 | 30.0531 | 22.257 | 73.8389 | 5.3699 | 3549.8389 | 41.1611
2012-12-22 | 9:15 | 2012-12-22 09:15 | 109.806 | 16.973 | 2012-12-22 09:15 | 13.012 | 30.0577 | 23.618 | 79.7483 | -0.5395 | 3555.7483 | 35.2517
2012-12-22 | 9:30 | 2012-12-22 09:30 | 109.845 | 16.988 | 2012-12-22 09:30 | 13.014 | 30.0623 | 22.433 | 79.7827 | -0.57388 | 3555.7827 | 35.2173
2012-12-22 | 9:45 | 2012-12-22 09:45 | 109.713 | 16.984 | 2012-12-22 09:45 | 13.015 | 30.0647 | 24.58 | 79.6483 | -0.43957 | 3555.6483 | 35.3517
2012-12-22 | 10:00 | 2012-12-22 10:00 | 109.819 | 17.002 | 2012-12-22 10:00 | 13.013 | 30.06 | 25.25 | 79.759 | -0.55019 | 3555.759 | 35.241
2012-12-22 | 10:15 | 2012-12-22 10:15 | 109.845 | 17.007 | 2012-12-22 10:15 | 13.015 | 30.0647 | 25.574 | 79.7803 | -0.57157 | 3555.7803 | 35.2197
2012-12-22 | 10:30 | 2012-12-22 10:30 | 109.855 | 17.007 | 2012-12-22 10:30 | 13.013 | 30.06 | 25.194 | 79.795 | -0.58619 | 3555.795 | 35.205
2012-12-22 | 10:45 | 2012-12-22 10:45 | 109.865 | 17.006 | 2012-12-22 10:45 | 13.01 | 30.0531 | 24.04 | 79.8119 | -0.60312 | 3555.8119 | 35.1881
2012-12-22 | 11:00 | 2012-12-22 11:00 | 109.865 | 17.004 | 2012-12-22 11:00 | 13.004 | 30.0392 | 23.521 | 79.8258 | -0.61698 | 3555.8258 | 35.1742
2012-12-22 | 11:15 | 2012-12-22 11:15 | 109.862 | 16.998 | 2012-12-22 11:15 | 13.005 | 30.0416 | 23.085 | 79.8204 | -0.61167 | 3555.8205 | 35.1795
2012-12-22 | 11:30 | 2012-12-22 11:30 | 109.865 | 16.994 | 2012-12-22 11:30 | 13.001 | 30.0323 | 21.961 | 79.8327 | -0.62391 | 3555.8327 | 35.1673
2012-12-22 | 11:45 | 2012-12-22 11:45 | 109.86 | 16.988 | 2012-12-22 11:45 | 12.997 | 30.0231 | 20.247 | 79.8369 | -0.62815 | 3555.8369 | 35.1631
2012-12-22 | 12:00 | 2012-12-22 12:00 | 109.864 | 16.986 | 2012-12-22 12:00 | 12.996 | 30.0208 | 19.061 | 79.8432 | -0.63446 | 3555.8432 | 35.1568
2012-12-22 | 12:15 | 2012-12-22 12:15 | 109.862 | 16.983 | 2012-12-22 12:15 | 12.999 | 30.0277 | 18.112 | 79.8343 | -0.62553 | 3555.8343 | 35.1657
2012-12-22 | 12:30 | 2012-12-22 12:30 | 109.859 | 16.981 | 2012-12-22 12:30 | 13 | 30.03 | 17.226 | 79.829 | -0.62022 | 3555.829 | 35.171
2012-12-22 | 12:45 | 2012-12-22 12:45 | 109.854 | 16.979 | 2012-12-22 12:45 | 12.995 | 30.0184 | 16.699 | 79.8355 | -0.62677 | 3555.8355 | 35.1645
2012-12-22 | 13:00 | 2012-12-22 13:00 | 109.862 | 16.976 | 2012-12-22 13:00 | 12.997 | 30.0231 | 16.48 | 79.8389 | -0.63015 | 3555.8389 | 35.1611
2012-12-22 | 13:15 | 2012-12-22 13:15 | 109.859 | 16.975 | 2012-12-22 13:15 | 12.995 | 30.0184 | 16.398 | 79.8405 | -0.63177 | 3555.8405 | 35.1595
2012-12-22 | 13:30 | 2012-12-22 13:30 | 109.859 | 16.972 | 2012-12-22 13:30 | 12.999 | 30.0277 | 16.281 | 79.8313 | -0.62253 | 3555.8313 | 35.1687
2012-12-22 | 13:45 | 2012-12-22 13:45 | 109.857 | 16.97 | 2012-12-22 13:45 | 12.998 | 30.0254 | 16.207 | 79.8316 | -0.62284 | 3555.8316 | 35.1684
2012-12-22 | 14:00 | 2012-12-22 14:00 | 109.862 | 16.969 | 2012-12-22 14:00 | 12.998 | 30.0254 | 15.843 | 79.8366 | -0.62784 | 3555.8366 | 35.1634
2012-12-22 | 14:15 | 2012-12-22 14:15 | 109.862 | 16.969 | 2012-12-22 14:15 | 13 | 30.03 | 15.321 | 79.832 | -0.62322 | 3555.832 | 35.168
2012-12-22 | 14:30 | 2012-12-22 14:30 | 109.865 | 16.967 | 2012-12-22 14:30 | 13.002 | 30.0346 | 14.879 | 79.8304 | -0.6216 | 3555.8304 | 35.1696
2012-12-22 | 14:45 | 2012-12-22 14:45 | 109.869 | 16.967 | 2012-12-22 14:45 | 13.005 | 30.0416 | 14.648 | 79.8274 | -0.61867 | 3555.8274 | 35.1726
2012-12-22 | 15:00 | 2012-12-22 15:00 | 109.869 | 16.965 | 2012-12-22 15:00 | 13.007 | 30.0462 | 14.342 | 79.8228 | -0.61405 | 3555.8228 | 35.1772
2012-12-22 | 15:15 | 2012-12-22 15:15 | 109.867 | 16.964 | 2012-12-22 15:15 | 13.008 | 30.0485 | 14.069 | 79.8185 | -0.60974 | 3555.8185 | 35.1815
2012-12-22 | 15:30 | 2012-12-22 15:30 | 107.989 | 16.961 | 2012-12-22 15:30 | 13.009 | 30.0508 | 13.662 | 77.9382 | 1.2706 | 3553.9382 | 37.0618
2012-12-22 | 15:45 | 2012-12-22 15:45 | 109.813 | 16.981 | 2012-12-22 15:45 | 13.01 | 30.0531 | 13.219 | 79.7599 | -0.55112 | 3555.7599 | 35.2401
2012-12-22 | 16:00 | 2012-12-22 16:00 | 109.839 | 16.995 | 2012-12-22 16:00 | 13.007 | 30.0462 | 12.771 | 79.7928 | -0.58405 | 3555.7928 | 35.2072
2012-12-22 | 16:15 | 2012-12-22 16:15 | 109.848 | 16.996 | 2012-12-22 16:15 | 13.005 | 30.0416 | 12.223 | 79.8064 | -0.59767 | 3555.8065 | 35.1935
2012-12-22 | 16:30 | 2012-12-22 16:30 | 109.858 | 16.995 | 2012-12-22 16:30 | 13.009 | 30.0508 | 11.372 | 79.8072 | -0.59843 | 3555.8072 | 35.1928
2012-12-22 | 16:45 | 2012-12-22 16:45 | 109.867 | 16.993 | 2012-12-22 16:45 | 13.011 | 30.0554 | 10.087 | 79.8116 | -0.60281 | 3555.8116 | 35.1884
2012-12-22 | 17:00 | 2012-12-22 17:00 | 109.871 | 16.99 | 2012-12-22 17:00 | 13.011 | 30.0554 | 8.345 | 79.8156 | -0.60681 | 3555.8156 | 35.1844
2012-12-22 | 17:15 | 2012-12-22 17:15 | 109.875 | 16.986 | 2012-12-22 17:15 | 13.015 | 30.0647 | 6.625 | 79.8103 | -0.60157 | 3555.8104 | 35.1896
2012-12-22 | 17:30 | 2012-12-22 17:30 | 109.877 | 16.982 | 2012-12-22 17:30 | 13.016 | 30.067 | 5.252 | 79.81 | -0.60126 | 3555.81 | 35.19
2012-12-22 | 17:45 | 2012-12-22 17:45 | 109.876 | 16.979 | 2012-12-22 17:45 | 13.018 | 30.0716 | 4.274 | 79.8044 | -0.59564 | 3555.8044 | 35.1956
2012-12-22 | 18:00 | 2012-12-22 18:00 | 109.878 | 16.976 | 2012-12-22 18:00 | 13.017 | 30.0693 | 3.36 | 79.8087 | -0.59995 | 3555.8087 | 35.1913
2012-12-22 | 18:15 | 2012-12-22 18:15 | 109.88 | 16.975 | 2012-12-22 18:15 | 13.017 | 30.0693 | 2.512 | 79.8107 | -0.60195 | 3555.8107 | 35.1893
2012-12-22 | 18:30 | 2012-12-22 18:30 | 109.888 | 16.973 | 2012-12-22 18:30 | 13.021 | 30.0785 | 2.154 | 79.8095 | -0.60071 | 3555.8095 | 35.1905
2012-12-22 | 18:45 | 2012-12-22 18:45 | 109.89 | 16.973 | 2012-12-22 18:45 | 13.024 | 30.0854 | 1.634 | 79.8046 | -0.59578 | 3555.8046 | 35.1954
2012-12-22 | 19:00 | 2012-12-22 19:00 | 109.894 | 16.97 | 2012-12-22 19:00 | 13.024 | 30.0854 | 1.202 | 79.8086 | -0.59978 | 3555.8086 | 35.1914
2012-12-22 | 19:15 | 2012-12-22 19:15 | 109.894 | 16.968 | 2012-12-22 19:15 | 13.026 | 30.0901 | 0.996 | 79.8039 | -0.59516 | 3555.8039 | 35.1961
2012-12-22 | 19:30 | 2012-12-22 19:30 | 109.899 | 16.968 | 2012-12-22 19:30 | 13.027 | 30.0924 | 0.596 | 79.8066 | -0.59785 | 3555.8066 | 35.1934
2012-12-22 | 19:45 | 2012-12-22 19:45 | 109.904 | 16.967 | 2012-12-22 19:45 | 13.026 | 30.0901 | 0.242 | 79.8139 | -0.60516 | 3555.8139 | 35.1861
2012-12-22 | 20:00 | 2012-12-22 20:00 | 109.91 | 16.965 | 2012-12-22 20:00 | 13.032 | 30.1039 | -0.163 | 79.8061 | -0.5973 | 3555.8061 | 35.1939
2012-12-22 | 20:15 | 2012-12-22 20:15 | 109.906 | 16.965 | 2012-12-22 20:15 | 13.03 | 30.0993 | -0.343 | 79.8067 | -0.59792 | 3555.8067 | 35.1933
2012-12-22 | 20:30 | 2012-12-22 20:30 | 109.915 | 16.964 | 2012-12-22 20:30 | 13.033 | 30.1062 | -0.48 | 79.8088 | -0.59999 | 3555.8088 | 35.1912
2012-12-22 | 20:45 | 2012-12-22 20:45 | 109.916 | 16.963 | 2012-12-22 20:45 | 13.03 | 30.0993 | -0.732 | 79.8167 | -0.60792 | 3555.8167 | 35.1833
2012-12-22 | 21:00 | 2012-12-22 21:00 | 109.919 | 16.963 | 2012-12-22 21:00 | 13.035 | 30.1109 | -1.03 | 79.8081 | -0.59937 | 3555.8081 | 35.1919
2012-12-22 | 21:15 | 2012-12-22 21:15 | 109.928 | 16.962 | 2012-12-22 21:15 | 13.035 | 30.1109 | -1.054 | 79.8171 | -0.60837 | 3555.8171 | 35.1829
2012-12-22 | 21:30 | 2012-12-22 21:30 | 109.924 | 16.962 | 2012-12-22 21:30 | 13.039 | 30.1201 | -1.261 | 79.8039 | -0.59513 | 3555.8039 | 35.1961
2012-12-22 | 21:45 | 2012-12-22 21:45 | 109.929 | 16.961 | 2012-12-22 21:45 | 13.04 | 30.1224 | -1.529 | 79.8066 | -0.59782 | 3555.8066 | 35.1934
2012-12-22 | 22:00 | 2012-12-22 22:00 | 109.933 | 16.96 | 2012-12-22 22:00 | 13.042 | 30.127 | -1.686 | 79.806 | -0.5972 | 3555.806 | 35.194
2012-12-22 | 22:15 | 2012-12-22 22:15 | 109.939 | 16.96 | 2012-12-22 22:15 | 13.041 | 30.1247 | -1.444 | 79.8143 | -0.60551 | 3555.8143 | 35.1857
2012-12-22 | 22:30 | 2012-12-22 22:30 | 109.945 | 16.961 | 2012-12-22 22:30 | 13.043 | 30.1293 | -1.054 | 79.8157 | -0.60689 | 3555.8157 | 35.1843
2012-12-22 | 22:45 | 2012-12-22 22:45 | 109.943 | 16.959 | 2012-12-22 22:45 | 13.043 | 30.1293 | -0.992 | 79.8137 | -0.60489 | 3555.8137 | 35.1863
2012-12-22 | 23:00 | 2012-12-22 23:00 | 109.945 | 16.959 | 2012-12-22 23:00 | 13.041 | 30.1247 | -0.726 | 79.8203 | -0.61151 | 3555.8203 | 35.1797
2012-12-22 | 23:15 | 2012-12-22 23:15 | 109.951 | 16.959 | 2012-12-22 23:15 | 13.044 | 30.1316 | -0.273 | 79.8194 | -0.61058 | 3555.8194 | 35.1806
2012-12-22 | 23:30 | 2012-12-22 23:30 | 109.953 | 16.958 | 2012-12-22 23:30 | 13.046 | 30.1363 | 0.035 | 79.8167 | -0.60796 | 3555.8167 | 35.1833
2012-12-22 | 23:45 | 2012-12-22 23:45 | 109.945 | 16.958 | 2012-12-22 23:45 | 13.04 | 30.1224 | 0.294 | 79.8226 | -0.61382 | 3555.8226 | 35.1774
2012-12-23 | 0:00 | 2012-12-23 | 109.942 | 16.959 | 2012-12-23 | 13.034 | 30.1085 | 0.237 | 79.8335 | -0.62468 | 3555.8335 | 35.1665
2012-12-23 | 0:15 | 2012-12-23 00:15 | 109.937 | 16.957 | 2012-12-23 00:15 | 13.032 | 30.1039 | 0.079 | 79.8331 | -0.6243 | 3555.8331 | 35.1669
2012-12-23 | 0:30 | 2012-12-23 00:30 | 109.932 | 16.957 | 2012-12-23 00:30 | 13.029 | 30.097 | -0.018 | 79.835 | -0.62623 | 3555.835 | 35.165
2012-12-23 | 0:45 | 2012-12-23 00:45 | 109.934 | 16.957 | 2012-12-23 00:45 | 13.026 | 30.0901 | -0.14 | 79.8439 | -0.63516 | 3555.8439 | 35.1561
2012-12-23 | 1:00 | 2012-12-23 01:00 | 109.934 | 16.957 | 2012-12-23 01:00 | 13.03 | 30.0993 | -0.286 | 79.8347 | -0.62592 | 3555.8347 | 35.1653
2012-12-23 | 1:15 | 2012-12-23 01:15 | 109.931 | 16.957 | 2012-12-23 01:15 | 13.03 | 30.0993 | -0.543 | 79.8317 | -0.62292 | 3555.8317 | 35.1683
2012-12-23 | 1:30 | 2012-12-23 01:30 | 109.932 | 16.956 | 2012-12-23 01:30 | 13.03 | 30.0993 | -0.903 | 79.8327 | -0.62392 | 3555.8327 | 35.1673
2012-12-23 | 1:45 | 2012-12-23 01:45 | 109.931 | 16.956 | 2012-12-23 01:45 | 13.027 | 30.0924 | -1.275 | 79.8386 | -0.62985 | 3555.8386 | 35.1614
2012-12-23 | 2:00 | 2012-12-23 02:00 | 109.933 | 16.956 | 2012-12-23 02:00 | 13.029 | 30.097 | -1.404 | 79.836 | -0.62723 | 3555.836 | 35.164
2012-12-23 | 2:15 | 2012-12-23 02:15 | 109.932 | 16.956 | 2012-12-23 02:15 | 13.027 | 30.0924 | -1.355 | 79.8396 | -0.63085 | 3555.8396 | 35.1604
2012-12-23 | 2:30 | 2012-12-23 02:30 | 109.939 | 16.955 | 2012-12-23 02:30 | 13.029 | 30.097 | -1.237 | 79.842 | -0.63323 | 3555.842 | 35.158
2012-12-23 | 2:45 | 2012-12-23 02:45 | 109.94 | 16.955 | 2012-12-23 02:45 | 13.032 | 30.1039 | -1.162 | 79.8361 | -0.6273 | 3555.8361 | 35.1639
2012-12-23 | 3:00 | 2012-12-23 03:00 | 109.941 | 16.955 | 2012-12-23 03:00 | 13.032 | 30.1039 | -1.361 | 79.8371 | -0.6283 | 3555.8371 | 35.1629
2012-12-23 | 3:15 | 2012-12-23 03:15 | 109.94 | 16.955 | 2012-12-23 03:15 | 13.032 | 30.1039 | -1.685 | 79.8361 | -0.6273 | 3555.8361 | 35.1639
2012-12-23 | 3:30 | 2012-12-23 03:30 | 109.936 | 16.955 | 2012-12-23 03:30 | 13.028 | 30.0947 | -1.759 | 79.8413 | -0.63254 | 3555.8413 | 35.1587
2012-12-23 | 3:45 | 2012-12-23 03:45 | 109.935 | 16.954 | 2012-12-23 03:45 | 13.024 | 30.0854 | -0.883 | 79.8496 | -0.64078 | 3555.8496 | 35.1504
2012-12-23 | 4:00 | 2012-12-23 04:00 | 109.936 | 16.954 | 2012-12-23 04:00 | 13.024 | 30.0854 | -0.358 | 79.8506 | -0.64178 | 3555.8506 | 35.1494
2012-12-23 | 4:15 | 2012-12-23 04:15 | 109.934 | 16.955 | 2012-12-23 04:15 | 13.022 | 30.0808 | 0.147 | 79.8532 | -0.6444 | 3555.8532 | 35.1468
2012-12-23 | 4:30 | 2012-12-23 04:30 | 109.934 | 16.955 | 2012-12-23 04:30 | 13.022 | 30.0808 | 0.663 | 79.8532 | -0.6444 | 3555.8532 | 35.1468
2012-12-23 | 4:45 | 2012-12-23 04:45 | 109.932 | 16.954 | 2012-12-23 04:45 | 13.023 | 30.0831 | 0.721 | 79.8489 | -0.64009 | 3555.8489 | 35.1511
2012-12-23 | 5:00 | 2012-12-23 05:00 | 109.935 | 16.955 | 2012-12-23 05:00 | 13.025 | 30.0877 | 0.177 | 79.8473 | -0.63847 | 3555.8472 | 35.1528
2012-12-23 | 5:15 | 2012-12-23 05:15 | 109.933 | 16.954 | 2012-12-23 05:15 | 13.025 | 30.0877 | -0.04 | 79.8453 | -0.63647 | 3555.8452 | 35.1548
2012-12-23 | 5:30 | 2012-12-23 05:30 | 109.937 | 16.954 | 2012-12-23 05:30 | 13.024 | 30.0854 | -0.322 | 79.8516 | -0.64278 | 3555.8516 | 35.1484
2012-12-23 | 5:45 | 2012-12-23 05:45 | 109.936 | 16.954 | 2012-12-23 05:45 | 13.024 | 30.0854 | -0.571 | 79.8506 | -0.64178 | 3555.8506 | 35.1494
2012-12-23 | 6:00 | 2012-12-23 06:00 | 109.94 | 16.954 | 2012-12-23 06:00 | 13.029 | 30.097 | -0.827 | 79.843 | -0.63423 | 3555.843 | 35.157
2012-12-23 | 6:15 | 2012-12-23 06:15 | 109.944 | 16.954 | 2012-12-23 06:15 | 13.033 | 30.1062 | -0.978 | 79.8378 | -0.62899 | 3555.8378 | 35.1622
2012-12-23 | 6:30 | 2012-12-23 06:30 | 109.948 | 16.953 | 2012-12-23 06:30 | 13.036 | 30.1132 | -0.852 | 79.8348 | -0.62606 | 3555.8348 | 35.1652
2012-12-23 | 6:45 | 2012-12-23 06:45 | 109.95 | 16.953 | 2012-12-23 06:45 | 13.035 | 30.1109 | -0.211 | 79.8392 | -0.63037 | 3555.8391 | 35.1609
2012-12-23 | 7:00 | 2012-12-23 07:00 | 109.953 | 16.953 | 2012-12-23 07:00 | 13.033 | 30.1062 | 0.519 | 79.8468 | -0.63799 | 3555.8468 | 35.1532
2012-12-23 | 7:15 | 2012-12-23 07:15 | 109.952 | 16.953 | 2012-12-23 07:15 | 13.033 | 30.1062 | 3.834 | 79.8458 | -0.63699 | 3555.8458 | 35.1542
2012-12-23 | 7:30 | 2012-12-23 07:30 | 109.954 | 16.954 | 2012-12-23 07:30 | 13.034 | 30.1085 | 7.845 | 79.8455 | -0.63668 | 3555.8455 | 35.1545
2012-12-23 | 7:45 | 2012-12-23 07:45 | 109.959 | 16.953 | 2012-12-23 07:45 | 13.038 | 30.1178 | 11.454 | 79.8412 | -0.63244 | 3555.8412 | 35.1588
2012-12-23 | 8:00 | 2012-12-23 08:00 | 109.96 | 16.953 | 2012-12-23 08:00 | 13.035 | 30.1109 | 13.902 | 79.8491 | -0.64037 | 3555.8492 | 35.1508
2012-12-23 | 8:15 | 2012-12-23 08:15 | 109.961 | 16.954 | 2012-12-23 08:15 | 13.034 | 30.1085 | 14.988 | 79.8525 | -0.64368 | 3555.8525 | 35.1475
2012-12-23 | 8:30 | 2012-12-23 08:30 | 109.96 | 16.953 | 2012-12-23 08:30 | 13.036 | 30.1132 | 16.026 | 79.8468 | -0.63806 | 3555.8468 | 35.1532
2012-12-23 | 8:45 | 2012-12-23 08:45 | 109.737 | 16.956 | 2012-12-23 08:45 | 13.032 | 30.1039 | 18.353 | 79.6331 | -0.4243 | 3555.6331 | 35.3669
2012-12-23 | 9:00 | 2012-12-23 09:00 | 109.915 | 16.976 | 2012-12-23 09:00 | 13.032 | 30.1039 | 19.744 | 79.8111 | -0.6023 | 3555.8111 | 35.1889
2012-12-23 | 9:15 | 2012-12-23 09:15 | 109.94 | 16.988 | 2012-12-23 09:15 | 13.036 | 30.1132 | 20.578 | 79.8268 | -0.61806 | 3555.8268 | 35.1732
2012-12-23 | 9:30 | 2012-12-23 09:30 | 109.95 | 16.991 | 2012-12-23 09:30 | 13.033 | 30.1062 | 21.899 | 79.8438 | -0.63499 | 3555.8438 | 35.1562
2012-12-23 | 9:45 | 2012-12-23 09:45 | 109.962 | 16.989 | 2012-12-23 09:45 | 13.038 | 30.1178 | 22.498 | 79.8442 | -0.63544 | 3555.8442 | 35.1558
2012-12-23 | 10:00 | 2012-12-23 10:00 | 109.97 | 16.987 | 2012-12-23 10:00 | 13.041 | 30.1247 | 21.928 | 79.8453 | -0.63651 | 3555.8453 | 35.1547
2012-12-23 | 10:15 | 2012-12-23 10:15 | 109.974 | 16.985 | 2012-12-23 10:15 | 13.043 | 30.1293 | 20.615 | 79.8447 | -0.63589 | 3555.8447 | 35.1553
2012-12-23 | 10:30 | 2012-12-23 10:30 | 109.974 | 16.982 | 2012-12-23 10:30 | 13.041 | 30.1247 | 20.762 | 79.8493 | -0.64051 | 3555.8493 | 35.1507
2012-12-23 | 10:45 | 2012-12-23 10:45 | 109.976 | 16.978 | 2012-12-23 10:45 | 13.041 | 30.1247 | 20.104 | 79.8513 | -0.64251 | 3555.8513 | 35.1487
2012-12-23 | 11:00 | 2012-12-23 11:00 | 109.969 | 16.975 | 2012-12-23 11:00 | 13.038 | 30.1178 | 18.25 | 79.8512 | -0.64244 | 3555.8512 | 35.1488
2012-12-23 | 11:15 | 2012-12-23 11:15 | 109.969 | 16.973 | 2012-12-23 11:15 | 13.033 | 30.1062 | 16.33 | 79.8628 | -0.65399 | 3555.8628 | 35.1372
2012-12-23 | 11:30 | 2012-12-23 11:30 | 109.965 | 16.971 | 2012-12-23 11:30 | 13.028 | 30.0947 | 15.207 | 79.8703 | -0.66154 | 3555.8703 | 35.1297
2012-12-23 | 11:45 | 2012-12-23 11:45 | 109.679 | 16.969 | 2012-12-23 11:45 | 13.022 | 30.0808 | 14.92 | 79.5982 | -0.3894 | 3555.5982 | 35.4018
2012-12-23 | 12:00 | 2012-12-23 12:00 | 109.901 | 16.989 | 2012-12-23 12:00 | 13.025 | 30.0877 | 13.942 | 79.8132 | -0.60447 | 3555.8133 | 35.1867
2012-12-23 | 12:15 | 2012-12-23 12:15 | 109.929 | 17 | 2012-12-23 12:15 | 13.024 | 30.0854 | 13.439 | 79.8436 | -0.63478 | 3555.8436 | 35.1564
2012-12-23 | 12:30 | 2012-12-23 12:30 | 109.938 | 17.003 | 2012-12-23 12:30 | 13.025 | 30.0877 | 13.074 | 79.8503 | -0.64147 | 3555.8502 | 35.1498
2012-12-23 | 12:45 | 2012-12-23 12:45 | 109.944 | 16.999 | 2012-12-23 12:45 | 13.025 | 30.0877 | 12.734 | 79.8563 | -0.64747 | 3555.8562 | 35.1438
2012-12-23 | 13:00 | 2012-12-23 13:00 | 109.948 | 16.995 | 2012-12-23 13:00 | 13.023 | 30.0831 | 12.437 | 79.8649 | -0.65609 | 3555.8649 | 35.1351
2012-12-23 | 13:15 | 2012-12-23 13:15 | 109.947 | 16.99 | 2012-12-23 13:15 | 13.024 | 30.0854 | 11.802 | 79.8616 | -0.65278 | 3555.8616 | 35.1384
2012-12-23 | 13:30 | 2012-12-23 13:30 | 109.947 | 16.986 | 2012-12-23 13:30 | 13.02 | 30.0762 | 11.323 | 79.8708 | -0.66202 | 3555.8708 | 35.1292
2012-12-23 | 13:45 | 2012-12-23 13:45 | 109.942 | 16.983 | 2012-12-23 13:45 | 13.017 | 30.0693 | 11.179 | 79.8727 | -0.66395 | 3555.8727 | 35.1273
2012-12-23 | 14:00 | 2012-12-23 14:00 | 109.936 | 16.98 | 2012-12-23 14:00 | 13.014 | 30.0623 | 11.688 | 79.8737 | -0.66488 | 3555.8737 | 35.1263
2012-12-23 | 14:15 | 2012-12-23 14:15 | 109.93 | 16.977 | 2012-12-23 14:15 | 13.009 | 30.0508 | 12.339 | 79.8792 | -0.67043 | 3555.8792 | 35.1208
2012-12-23 | 14:30 | 2012-12-23 14:30 | 109.921 | 16.975 | 2012-12-23 14:30 | 13.005 | 30.0416 | 11.756 | 79.8795 | -0.67067 | 3555.8794 | 35.1206
2012-12-23 | 14:45 | 2012-12-23 14:45 | 109.923 | 16.973 | 2012-12-23 14:45 | 13.007 | 30.0462 | 11.757 | 79.8768 | -0.66805 | 3555.8768 | 35.1232
2012-12-23 | 15:00 | 2012-12-23 15:00 | 109.924 | 16.97 | 2012-12-23 15:00 | 13.009 | 30.0508 | 12.086 | 79.8732 | -0.66443 | 3555.8732 | 35.1268
2012-12-23 | 15:15 | 2012-12-23 15:15 | 109.93 | 16.97 | 2012-12-23 15:15 | 13.014 | 30.0623 | 11.77 | 79.8677 | -0.65888 | 3555.8677 | 35.1323
2012-12-23 | 15:30 | 2012-12-23 15:30 | 109.927 | 16.968 | 2012-12-23 15:30 | 13.012 | 30.0577 | 10.79 | 79.8693 | -0.6605 | 3555.8693 | 35.1307
2012-12-23 | 15:45 | 2012-12-23 15:45 | 109.927 | 16.967 | 2012-12-23 15:45 | 13.01 | 30.0531 | 9.91 | 79.8739 | -0.66512 | 3555.8739 | 35.1261
2012-12-23 | 16:00 | 2012-12-23 16:00 | 109.921 | 16.965 | 2012-12-23 16:00 | 13.009 | 30.0508 | 9.983 | 79.8702 | -0.66143 | 3555.8702 | 35.1298
2012-12-23 | 16:15 | 2012-12-23 16:15 | 109.925 | 16.965 | 2012-12-23 16:15 | 13.008 | 30.0485 | 9.652 | 79.8765 | -0.66774 | 3555.8765 | 35.1235
2012-12-23 | 16:30 | 2012-12-23 16:30 | 109.927 | 16.965 | 2012-12-23 16:30 | 13.009 | 30.0508 | 8.676 | 79.8762 | -0.66743 | 3555.8762 | 35.1238
2012-12-23 | 16:45 | 2012-12-23 16:45 | 109.924 | 16.963 | 2012-12-23 16:45 | 13.008 | 30.0485 | 7.715 | 79.8755 | -0.66674 | 3555.8755 | 35.1245
2012-12-23 | 17:00 | 2012-12-23 17:00 | 109.92 | 16.962 | 2012-12-23 17:00 | 13.007 | 30.0462 | 6.903 | 79.8738 | -0.66505 | 3555.8738 | 35.1262
2012-12-23 | 17:15 | 2012-12-23 17:15 | 109.921 | 16.961 | 2012-12-23 17:15 | 13.007 | 30.0462 | 6.271 | 79.8748 | -0.66605 | 3555.8748 | 35.1252
2012-12-23 | 17:30 | 2012-12-23 17:30 | 109.922 | 16.962 | 2012-12-23 17:30 | 13.013 | 30.06 | 5.882 | 79.862 | -0.65319 | 3555.862 | 35.138
2012-12-23 | 17:45 | 2012-12-23 17:45 | 109.925 | 16.96 | 2012-12-23 17:45 | 13.014 | 30.0623 | 5.905 | 79.8627 | -0.65388 | 3555.8627 | 35.1373
2012-12-23 | 18:00 | 2012-12-23 18:00 | 109.927 | 16.96 | 2012-12-23 18:00 | 13.012 | 30.0577 | 5.984 | 79.8693 | -0.6605 | 3555.8693 | 35.1307
2012-12-23 | 18:15 | 2012-12-23 18:15 | 109.936 | 16.96 | 2012-12-23 18:15 | 13.016 | 30.067 | 5.89 | 79.869 | -0.66026 | 3555.869 | 35.131
2012-12-23 | 18:30 | 2012-12-23 18:30 | 109.933 | 16.959 | 2012-12-23 18:30 | 13.017 | 30.0693 | 5.708 | 79.8637 | -0.65495 | 3555.8637 | 35.1363
2012-12-23 | 18:45 | 2012-12-23 18:45 | 108.558 | 16.959 | 2012-12-23 18:45 | 13.015 | 30.0647 | 5.522 | 78.4934 | 0.71543 | 3554.4934 | 36.5066
2012-12-23 | 19:00 | 2012-12-23 19:00 | 109.856 | 16.98 | 2012-12-23 19:00 | 13.02 | 30.0762 | 5.579 | 79.7798 | -0.57102 | 3555.7798 | 35.2202
2012-12-23 | 19:15 | 2012-12-23 19:15 | 109.893 | 16.994 | 2012-12-23 19:15 | 13.017 | 30.0693 | 5.703 | 79.8237 | -0.61495 | 3555.8237 | 35.1763
2012-12-23 | 19:30 | 2012-12-23 19:30 | 109.913 | 16.997 | 2012-12-23 19:30 | 13.02 | 30.0762 | 5.706 | 79.8368 | -0.62802 | 3555.8368 | 35.1632
2012-12-23 | 19:45 | 2012-12-23 19:45 | 109.918 | 16.996 | 2012-12-23 19:45 | 13.02 | 30.0762 | 5.775 | 79.8418 | -0.63302 | 3555.8418 | 35.1582
2012-12-23 | 20:00 | 2012-12-23 20:00 | 109.928 | 16.991 | 2012-12-23 20:00 | 13.02 | 30.0762 | 5.847 | 79.8518 | -0.64302 | 3555.8518 | 35.1482
2012-12-23 | 20:15 | 2012-12-23 20:15 | 109.931 | 16.987 | 2012-12-23 20:15 | 13.022 | 30.0808 | 5.885 | 79.8502 | -0.6414 | 3555.8502 | 35.1498
2012-12-23 | 20:30 | 2012-12-23 20:30 | 109.933 | 16.984 | 2012-12-23 20:30 | 13.023 | 30.0831 | 5.891 | 79.8499 | -0.64109 | 3555.8499 | 35.1501
2012-12-23 | 20:45 | 2012-12-23 20:45 | 109.937 | 16.982 | 2012-12-23 20:45 | 13.02 | 30.0762 | 5.861 | 79.8608 | -0.65202 | 3555.8608 | 35.1392
2012-12-23 | 21:00 | 2012-12-23 21:00 | 109.939 | 16.979 | 2012-12-23 21:00 | 13.02 | 30.0762 | 5.53 | 79.8628 | -0.65402 | 3555.8628 | 35.1372
2012-12-23 | 21:15 | 2012-12-23 21:15 | 109.944 | 16.976 | 2012-12-23 21:15 | 13.02 | 30.0762 | 5.233 | 79.8678 | -0.65902 | 3555.8678 | 35.1322
2012-12-23 | 21:30 | 2012-12-23 21:30 | 109.946 | 16.974 | 2012-12-23 21:30 | 13.024 | 30.0854 | 5.086 | 79.8606 | -0.65178 | 3555.8606 | 35.1394
2012-12-23 | 21:45 | 2012-12-23 21:45 | 109.951 | 16.973 | 2012-12-23 21:45 | 13.023 | 30.0831 | 5.012 | 79.8679 | -0.65909 | 3555.8679 | 35.1321
2012-12-23 | 22:00 | 2012-12-23 22:00 | 109.95 | 16.97 | 2012-12-23 22:00 | 13.023 | 30.0831 | 5.004 | 79.8669 | -0.65809 | 3555.8669 | 35.1331
2012-12-23 | 22:15 | 2012-12-23 22:15 | 109.954 | 16.969 | 2012-12-23 22:15 | 13.026 | 30.0901 | 4.943 | 79.8639 | -0.65516 | 3555.8639 | 35.1361
2012-12-23 | 22:30 | 2012-12-23 22:30 | 109.956 | 16.968 | 2012-12-23 22:30 | 13.027 | 30.0924 | 4.847 | 79.8636 | -0.65485 | 3555.8636 | 35.1364
2012-12-23 | 22:45 | 2012-12-23 22:45 | 109.958 | 16.967 | 2012-12-23 22:45 | 13.026 | 30.0901 | 4.702 | 79.8679 | -0.65916 | 3555.8679 | 35.1321
2012-12-23 | 23:00 | 2012-12-23 23:00 | 109.956 | 16.965 | 2012-12-23 23:00 | 13.024 | 30.0854 | 4.453 | 79.8706 | -0.66178 | 3555.8706 | 35.1294
2012-12-23 | 23:15 | 2012-12-23 23:15 | 109.958 | 16.964 | 2012-12-23 23:15 | 13.022 | 30.0808 | 4.343 | 79.8772 | -0.6684 | 3555.8772 | 35.1228
2012-12-23 | 23:30 | 2012-12-23 23:30 | 109.956 | 16.963 | 2012-12-23 23:30 | 13.021 | 30.0785 | 4.305 | 79.8775 | -0.66871 | 3555.8775 | 35.1225
2012-12-23 | 23:45 | 2012-12-23 23:45 | 109.957 | 16.962 | 2012-12-23 23:45 | 13.016 | 30.067 | 4.415 | 79.89 | -0.68126 | 3555.89 | 35.11
2012-12-24 | 0:00 | 2012-12-24 | 109.954 | 16.963 | 2012-12-24 | 13.015 | 30.0647 | 4.524 | 79.8893 | -0.68057 | 3555.8893 | 35.1107
2012-12-24 | 0:15 | 2012-12-24 00:15 | 109.947 | 16.962 | 2012-12-24 00:15 | 13.012 | 30.0577 | 4.466 | 79.8893 | -0.6805 | 3555.8893 | 35.1107
2012-12-24 | 0:30 | 2012-12-24 00:30 | 109.943 | 16.961 | 2012-12-24 00:30 | 13.009 | 30.0508 | 4.365 | 79.8922 | -0.68343 | 3555.8922 | 35.1078
2012-12-24 | 0:45 | 2012-12-24 00:45 | 109.943 | 16.96 | 2012-12-24 00:45 | 13.008 | 30.0485 | 4.266 | 79.8945 | -0.68574 | 3555.8945 | 35.1055
2012-12-24 | 1:00 | 2012-12-24 01:00 | 109.938 | 16.959 | 2012-12-24 01:00 | 13.007 | 30.0462 | 4.212 | 79.8918 | -0.68305 | 3555.8918 | 35.1082
2012-12-24 | 1:15 | 2012-12-24 01:15 | 109.938 | 16.959 | 2012-12-24 01:15 | 13.005 | 30.0416 | 4.274 | 79.8965 | -0.68767 | 3555.8965 | 35.1035
2012-12-24 | 1:30 | 2012-12-24 01:30 | 109.939 | 16.959 | 2012-12-24 01:30 | 13.006 | 30.0439 | 4.362 | 79.8951 | -0.68636 | 3555.8951 | 35.1049
2012-12-24 | 1:45 | 2012-12-24 01:45 | 109.936 | 16.959 | 2012-12-24 01:45 | 13.005 | 30.0416 | 4.384 | 79.8945 | -0.68567 | 3555.8944 | 35.1056
2012-12-24 | 2:00 | 2012-12-24 02:00 | 109.935 | 16.959 | 2012-12-24 02:00 | 13.003 | 30.0369 | 4.419 | 79.8981 | -0.68929 | 3555.8981 | 35.1019
2012-12-24 | 2:15 | 2012-12-24 02:15 | 109.936 | 16.959 | 2012-12-24 02:15 | 13.003 | 30.0369 | 4.329 | 79.8991 | -0.69029 | 3555.8991 | 35.1009
2012-12-24 | 2:30 | 2012-12-24 02:30 | 109.931 | 16.958 | 2012-12-24 02:30 | 12.998 | 30.0254 | 4.221 | 79.9056 | -0.69684 | 3555.9056 | 35.0944
2012-12-24 | 2:45 | 2012-12-24 02:45 | 109.932 | 16.957 | 2012-12-24 02:45 | 13 | 30.03 | 4.193 | 79.902 | -0.69322 | 3555.902 | 35.098
2012-12-24 | 3:00 | 2012-12-24 03:00 | 109.931 | 16.957 | 2012-12-24 03:00 | 13.001 | 30.0323 | 4.201 | 79.8987 | -0.68991 | 3555.8987 | 35.1013
2012-12-24 | 3:15 | 2012-12-24 03:15 | 109.937 | 16.957 | 2012-12-24 03:15 | 12.999 | 30.0277 | 4.259 | 79.9093 | -0.70053 | 3555.9093 | 35.0907
2012-12-24 | 3:30 | 2012-12-24 03:30 | 109.934 | 16.956 | 2012-12-24 03:30 | 13 | 30.03 | 4.372 | 79.904 | -0.69522 | 3555.904 | 35.096
2012-12-24 | 3:45 | 2012-12-24 03:45 | 109.936 | 16.956 | 2012-12-24 03:45 | 13.001 | 30.0323 | 4.465 | 79.9037 | -0.69491 | 3555.9037 | 35.0963
2012-12-24 | 4:00 | 2012-12-24 04:00 | 109.934 | 16.955 | 2012-12-24 04:00 | 13 | 30.03 | 4.563 | 79.904 | -0.69522 | 3555.904 | 35.096
2012-12-24 | 4:15 | 2012-12-24 04:15 | 109.931 | 16.956 | 2012-12-24 04:15 | 12.999 | 30.0277 | 4.621 | 79.9033 | -0.69453 | 3555.9033 | 35.0967
2012-12-24 | 4:30 | 2012-12-24 04:30 | 109.933 | 16.955 | 2012-12-24 04:30 | 12.999 | 30.0277 | 4.69 | 79.9053 | -0.69653 | 3555.9053 | 35.0947
2012-12-24 | 4:45 | 2012-12-24 04:45 | 109.93 | 16.955 | 2012-12-24 04:45 | 12.995 | 30.0184 | 4.685 | 79.9116 | -0.70277 | 3555.9115 | 35.0885
2012-12-24 | 5:00 | 2012-12-24 05:00 | 109.926 | 16.955 | 2012-12-24 05:00 | 12.996 | 30.0208 | 4.64 | 79.9052 | -0.69646 | 3555.9052 | 35.0948
2012-12-24 | 5:15 | 2012-12-24 05:15 | 109.929 | 16.955 | 2012-12-24 05:15 | 12.998 | 30.0254 | 4.668 | 79.9036 | -0.69484 | 3555.9036 | 35.0964
2012-12-24 | 5:30 | 2012-12-24 05:30 | 109.93 | 16.954 | 2012-12-24 05:30 | 13.003 | 30.0369 | 4.666 | 79.8931 | -0.68429 | 3555.8931 | 35.1069
2012-12-24 | 5:45 | 2012-12-24 05:45 | 109.931 | 16.955 | 2012-12-24 05:45 | 13 | 30.03 | 4.645 | 79.901 | -0.69222 | 3555.901 | 35.099
2012-12-24 | 6:00 | 2012-12-24 06:00 | 109.935 | 16.954 | 2012-12-24 06:00 | 12.998 | 30.0254 | 4.685 | 79.9096 | -0.70084 | 3555.9096 | 35.0904
2012-12-24 | 6:15 | 2012-12-24 06:15 | 109.937 | 16.955 | 2012-12-24 06:15 | 13.004 | 30.0392 | 4.727 | 79.8978 | -0.68898 | 3555.8978 | 35.1022
2012-12-24 | 6:30 | 2012-12-24 06:30 | 109.934 | 16.954 | 2012-12-24 06:30 | 13.003 | 30.0369 | 4.762 | 79.8971 | -0.68829 | 3555.8971 | 35.1029
2012-12-24 | 6:45 | 2012-12-24 06:45 | 109.944 | 16.955 | 2012-12-24 06:45 | 13.008 | 30.0485 | 4.837 | 79.8955 | -0.68674 | 3555.8955 | 35.1045
2012-12-24 | 7:00 | 2012-12-24 07:00 | 109.939 | 16.955 | 2012-12-24 07:00 | 13.004 | 30.0392 | 4.9 | 79.8998 | -0.69098 | 3555.8998 | 35.1002
2012-12-24 | 7:15 | 2012-12-24 07:15 | 109.939 | 16.955 | 2012-12-24 07:15 | 13.004 | 30.0392 | 4.998 | 79.8998 | -0.69098 | 3555.8998 | 35.1002
2012-12-24 | 7:30 | 2012-12-24 07:30 | 109.939 | 16.954 | 2012-12-24 07:30 | 13 | 30.03 | 5.136 | 79.909 | -0.70022 | 3555.909 | 35.091
2012-12-24 | 7:45 | 2012-12-24 07:45 | 109.933 | 16.954 | 2012-12-24 07:45 | 13 | 30.03 | 5.368 | 79.903 | -0.69422 | 3555.903 | 35.097
2012-12-24 | 8:00 | 2012-12-24 08:00 | 109.931 | 16.954 | 2012-12-24 08:00 | 13.001 | 30.0323 | 5.657 | 79.8987 | -0.68991 | 3555.8987 | 35.1013
2012-12-24 | 8:15 | 2012-12-24 08:15 | 109.939 | 16.954 | 2012-12-24 08:15 | 13.001 | 30.0323 | 5.83 | 79.9067 | -0.69791 | 3555.9067 | 35.0933
2012-12-24 | 8:30 | 2012-12-24 08:30 | 108.46 | 16.953 | 2012-12-24 08:30 | 13.004 | 30.0392 | 6.141 | 78.4208 | 0.78802 | 3554.4208 | 36.5792
2012-12-24 | 8:45 | 2012-12-24 08:45 | 109.895 | 16.974 | 2012-12-24 08:45 | 13.01 | 30.0531 | 6.52 | 79.8419 | -0.63312 | 3555.8419 | 35.1581
2012-12-24 | 9:00 | 2012-12-24 09:00 | 109.914 | 16.988 | 2012-12-24 09:00 | 13.008 | 30.0485 | 6.87 | 79.8655 | -0.65674 | 3555.8655 | 35.1345
2012-12-24 | 9:15 | 2012-12-24 09:15 | 109.932 | 16.989 | 2012-12-24 09:15 | 13.007 | 30.0462 | 7.15 | 79.8858 | -0.67705 | 3555.8858 | 35.1142
2012-12-24 | 9:30 | 2012-12-24 09:30 | 109.94 | 16.989 | 2012-12-24 09:30 | 13.014 | 30.0623 | 7.356 | 79.8777 | -0.66888 | 3555.8777 | 35.1223
2012-12-24 | 9:45 | 2012-12-24 09:45 | 109.842 | 16.986 | 2012-12-24 09:45 | 13.01 | 30.0531 | 8.013 | 79.7889 | -0.58012 | 3555.7889 | 35.2111
2012-12-24 | 10:00 | 2012-12-24 10:00 | 109.904 | 17.001 | 2012-12-24 10:00 | 13.008 | 30.0485 | 8.164 | 79.8555 | -0.64674 | 3555.8555 | 35.1445
2012-12-24 | 10:15 | 2012-12-24 10:15 | 109.926 | 17.005 | 2012-12-24 10:15 | 13.013 | 30.06 | 8.129 | 79.866 | -0.65719 | 3555.866 | 35.134
2012-12-24 | 10:30 | 2012-12-24 10:30 | 109.937 | 17.009 | 2012-12-24 10:30 | 13.012 | 30.0577 | 8.121 | 79.8793 | -0.6705 | 3555.8793 | 35.1207
2012-12-24 | 10:45 | 2012-12-24 10:45 | 109.936 | 17.004 | 2012-12-24 10:45 | 13.005 | 30.0416 | 8.134 | 79.8945 | -0.68567 | 3555.8944 | 35.1056
2012-12-24 | 11:00 | 2012-12-24 11:00 | 109.939 | 17 | 2012-12-24 11:00 | 13 | 30.03 | 8.312 | 79.909 | -0.70022 | 3555.909 | 35.091
2012-12-24 | 11:15 | 2012-12-24 11:15 | 109.929 | 16.995 | 2012-12-24 11:15 | 12.994 | 30.0161 | 8.758 | 79.9129 | -0.70408 | 3555.9129 | 35.0871
2012-12-24 | 11:30 | 2012-12-24 11:30 | 109.919 | 16.99 | 2012-12-24 11:30 | 12.991 | 30.0092 | 9.086 | 79.9098 | -0.70101 | 3555.9098 | 35.0902
2012-12-24 | 11:45 | 2012-12-24 11:45 | 109.918 | 16.986 | 2012-12-24 11:45 | 12.984 | 29.993 | 9.493 | 79.925 | -0.71618 | 3555.925 | 35.075
2012-12-24 | 12:00 | 2012-12-24 12:00 | 109.918 | 16.983 | 2012-12-24 12:00 | 12.985 | 29.9953 | 9.778 | 79.9227 | -0.71387 | 3555.9226 | 35.0774
2012-12-24 | 12:15 | 2012-12-24 12:15 | 109.919 | 16.98 | 2012-12-24 12:15 | 12.984 | 29.993 | 10.267 | 79.926 | -0.71718 | 3555.926 | 35.074
2012-12-24 | 12:30 | 2012-12-24 12:30 | 109.92 | 16.977 | 2012-12-24 12:30 | 12.98 | 29.9838 | 10.564 | 79.9362 | -0.72742 | 3555.9362 | 35.0638
2012-12-24 | 12:45 | 2012-12-24 12:45 | 109.914 | 16.974 | 2012-12-24 12:45 | 12.981 | 29.9861 | 11.069 | 79.9279 | -0.71911 | 3555.9279 | 35.0721
2012-12-24 | 13:00 | 2012-12-24 13:00 | 109.908 | 16.972 | 2012-12-24 13:00 | 12.977 | 29.9769 | 11.689 | 79.9311 | -0.72235 | 3555.9311 | 35.0689
2012-12-24 | 13:15 | 2012-12-24 13:15 | 109.912 | 16.971 | 2012-12-24 13:15 | 12.979 | 29.9815 | 11.753 | 79.9305 | -0.72173 | 3555.9305 | 35.0695
2012-12-24 | 13:30 | 2012-12-24 13:30 | 109.91 | 16.97 | 2012-12-24 13:30 | 12.98 | 29.9838 | 11.563 | 79.9262 | -0.71742 | 3555.9262 | 35.0738
2012-12-24 | 13:45 | 2012-12-24 13:45 | 109.909 | 16.968 | 2012-12-24 13:45 | 12.978 | 29.9792 | 11.571 | 79.9298 | -0.72104 | 3555.9298 | 35.0702
2012-12-24 | 14:00 | 2012-12-24 14:00 | 109.912 | 16.967 | 2012-12-24 14:00 | 12.979 | 29.9815 | 11.568 | 79.9305 | -0.72173 | 3555.9305 | 35.0695
2012-12-24 | 14:15 | 2012-12-24 14:15 | 109.907 | 16.966 | 2012-12-24 14:15 | 12.974 | 29.9699 | 12.589 | 79.9371 | -0.72828 | 3555.9371 | 35.0629
2012-12-24 | 14:30 | 2012-12-24 14:30 | 109.782 | 16.97 | 2012-12-24 14:30 | 12.978 | 29.9792 | 12.58 | 79.8028 | -0.59404 | 3555.8028 | 35.1972
2012-12-24 | 14:45 | 2012-12-24 14:45 | 109.854 | 16.993 | 2012-12-24 14:45 | 12.969 | 29.9584 | 11.658 | 79.8956 | -0.68683 | 3555.8956 | 35.1044
2012-12-24 | 15:00 | 2012-12-24 15:00 | 109.87 | 17 | 2012-12-24 15:00 | 12.968 | 29.9561 | 11.078 | 79.9139 | -0.70514 | 3555.9139 | 35.0861
2012-12-24 | 15:15 | 2012-12-24 15:15 | 109.886 | 16.999 | 2012-12-24 15:15 | 12.962 | 29.9422 | 11.204 | 79.9438 | -0.735 | 3555.9438 | 35.0562
2012-12-24 | 15:30 | 2012-12-24 15:30 | 109.875 | 16.996 | 2012-12-24 15:30 | 12.966 | 29.9515 | 11.453 | 79.9235 | -0.71476 | 3555.9235 | 35.0765
2012-12-24 | 15:45 | 2012-12-24 15:45 | 109.884 | 16.991 | 2012-12-24 15:45 | 12.964 | 29.9468 | 11.479 | 79.9372 | -0.72838 | 3555.9372 | 35.0628
2012-12-24 | 16:00 | 2012-12-24 16:00 | 109.882 | 16.988 | 2012-12-24 16:00 | 12.964 | 29.9468 | 11.257 | 79.9352 | -0.72638 | 3555.9352 | 35.0648
2012-12-24 | 16:15 | 2012-12-24 16:15 | 109.877 | 16.986 | 2012-12-24 16:15 | 12.966 | 29.9515 | 10.68 | 79.9255 | -0.71676 | 3555.9255 | 35.0745
2012-12-24 | 16:30 | 2012-12-24 16:30 | 109.878 | 16.983 | 2012-12-24 16:30 | 12.962 | 29.9422 | 9.495 | 79.9358 | -0.727 | 3555.9358 | 35.0642
2012-12-24 | 16:45 | 2012-12-24 16:45 | 109.877 | 16.98 | 2012-12-24 16:45 | 12.962 | 29.9422 | 8.402 | 79.9348 | -0.726 | 3555.9348 | 35.0652
2012-12-24 | 17:00 | 2012-12-24 17:00 | 109.885 | 16.977 | 2012-12-24 17:00 | 12.965 | 29.9491 | 7.905 | 79.9359 | -0.72707 | 3555.9358 | 35.0642
2012-12-24 | 17:15 | 2012-12-24 17:15 | 109.885 | 16.976 | 2012-12-24 17:15 | 12.969 | 29.9584 | 7.396 | 79.9266 | -0.71783 | 3555.9266 | 35.0734
2012-12-24 | 17:30 | 2012-12-24 17:30 | 109.884 | 16.974 | 2012-12-24 17:30 | 12.972 | 29.9653 | 6.996 | 79.9187 | -0.7099 | 3555.9187 | 35.0813
2012-12-24 | 17:45 | 2012-12-24 17:45 | 109.89 | 16.972 | 2012-12-24 17:45 | 12.97 | 29.9607 | 6.939 | 79.9293 | -0.72052 | 3555.9293 | 35.0707
2012-12-24 | 18:00 | 2012-12-24 18:00 | 109.896 | 16.97 | 2012-12-24 18:00 | 12.975 | 29.9722 | 6.978 | 79.9237 | -0.71497 | 3555.9237 | 35.0763
2012-12-24 | 18:15 | 2012-12-24 18:15 | 109.9 | 16.969 | 2012-12-24 18:15 | 12.98 | 29.9838 | 6.972 | 79.9162 | -0.70742 | 3555.9162 | 35.0838
2012-12-24 | 18:30 | 2012-12-24 18:30 | 109.905 | 16.968 | 2012-12-24 18:30 | 12.983 | 29.9907 | 6.785 | 79.9143 | -0.70549 | 3555.9143 | 35.0857
2012-12-24 | 18:45 | 2012-12-24 18:45 | 109.91 | 16.966 | 2012-12-24 18:45 | 12.983 | 29.9907 | 6.418 | 79.9193 | -0.71049 | 3555.9193 | 35.0807
2012-12-24 | 19:00 | 2012-12-24 19:00 | 109.909 | 16.965 | 2012-12-24 19:00 | 12.984 | 29.993 | 6.206 | 79.916 | -0.70718 | 3555.916 | 35.084
2012-12-24 | 19:15 | 2012-12-24 19:15 | 109.908 | 16.965 | 2012-12-24 19:15 | 12.984 | 29.993 | 6.133 | 79.915 | -0.70618 | 3555.915 | 35.085
2012-12-24 | 19:30 | 2012-12-24 19:30 | 109.913 | 16.964 | 2012-12-24 19:30 | 12.986 | 29.9977 | 6.04 | 79.9153 | -0.70656 | 3555.9153 | 35.0847
2012-12-24 | 19:45 | 2012-12-24 19:45 | 109.912 | 16.964 | 2012-12-24 19:45 | 12.986 | 29.9977 | 5.73 | 79.9143 | -0.70556 | 3555.9143 | 35.0857
2012-12-24 | 20:00 | 2012-12-24 20:00 | 109.912 | 16.963 | 2012-12-24 20:00 | 12.984 | 29.993 | 5.278 | 79.919 | -0.71018 | 3555.919 | 35.081
2012-12-24 | 20:15 | 2012-12-24 20:15 | 109.921 | 16.962 | 2012-12-24 20:15 | 12.987 | 30 | 5.009 | 79.921 | -0.71225 | 3555.921 | 35.079
2012-12-24 | 20:30 | 2012-12-24 20:30 | 109.927 | 16.961 | 2012-12-24 20:30 | 12.99 | 30.0069 | 4.958 | 79.9201 | -0.71132 | 3555.9201 | 35.0799
2012-12-24 | 20:45 | 2012-12-24 20:45 | 109.924 | 16.961 | 2012-12-24 20:45 | 12.994 | 30.0161 | 4.886 | 79.9079 | -0.69908 | 3555.9079 | 35.0921
2012-12-24 | 21:00 | 2012-12-24 21:00 | 109.93 | 16.961 | 2012-12-24 21:00 | 12.998 | 30.0254 | 4.985 | 79.9046 | -0.69584 | 3555.9046 | 35.0954
2012-12-24 | 21:15 | 2012-12-24 21:15 | 109.933 | 16.96 | 2012-12-24 21:15 | 12.997 | 30.0231 | 5.077 | 79.9099 | -0.70115 | 3555.9099 | 35.0901
2012-12-24 | 21:30 | 2012-12-24 21:30 | 109.934 | 16.959 | 2012-12-24 21:30 | 12.996 | 30.0208 | 5.149 | 79.9132 | -0.70446 | 3555.9132 | 35.0868
2012-12-24 | 21:45 | 2012-12-24 21:45 | 109.938 | 16.959 | 2012-12-24 21:45 | 12.997 | 30.0231 | 4.979 | 79.9149 | -0.70615 | 3555.9149 | 35.0851
2012-12-24 | 22:00 | 2012-12-24 22:00 | 109.936 | 16.958 | 2012-12-24 22:00 | 12.996 | 30.0208 | 4.54 | 79.9152 | -0.70646 | 3555.9152 | 35.0848
2012-12-24 | 22:15 | 2012-12-24 22:15 | 109.942 | 16.958 | 2012-12-24 22:15 | 12.999 | 30.0277 | 3.914 | 79.9143 | -0.70553 | 3555.9143 | 35.0857
2012-12-24 | 22:30 | 2012-12-24 22:30 | 109.945 | 16.958 | 2012-12-24 22:30 | 12.998 | 30.0254 | 3.008 | 79.9196 | -0.71084 | 3555.9196 | 35.0804
2012-12-24 | 22:45 | 2012-12-24 22:45 | 109.952 | 16.958 | 2012-12-24 22:45 | 13.001 | 30.0323 | 2.253 | 79.9197 | -0.71091 | 3555.9197 | 35.0803
2012-12-24 | 23:00 | 2012-12-24 23:00 | 109.951 | 16.958 | 2012-12-24 23:00 | 13.001 | 30.0323 | 1.719 | 79.9187 | -0.70991 | 3555.9187 | 35.0813
2012-12-24 | 23:15 | 2012-12-24 23:15 | 109.952 | 16.957 | 2012-12-24 23:15 | 13 | 30.03 | 1.473 | 79.922 | -0.71322 | 3555.922 | 35.078
2012-12-24 | 23:30 | 2012-12-24 23:30 | 109.954 | 16.956 | 2012-12-24 23:30 | 13.004 | 30.0392 | 1.175 | 79.9148 | -0.70598 | 3555.9148 | 35.0852
2012-12-24 | 23:45 | 2012-12-24 23:45 | 109.955 | 16.956 | 2012-12-24 23:45 | 13.001 | 30.0323 | 1.386 | 79.9227 | -0.71391 | 3555.9227 | 35.0773
2012-12-25 | 0:00 | 2012-12-25 | 109.951 | 16.958 | 2012-12-25 | 12.997 | 30.0231 | 1.098 | 79.9279 | -0.71915 | 3555.9279 | 35.0721
2012-12-25 | 0:15 | 2012-12-25 00:15 | 109.947 | 16.956 | 2012-12-25 00:15 | 12.996 | 30.0208 | 1.197 | 79.9262 | -0.71746 | 3555.9262 | 35.0738
2012-12-25 | 0:30 | 2012-12-25 00:30 | 109.95 | 16.956 | 2012-12-25 00:30 | 12.994 | 30.0161 | 2.879 | 79.9339 | -0.72508 | 3555.9339 | 35.0661
2012-12-25 | 0:45 | 2012-12-25 00:45 | 109.952 | 16.956 | 2012-12-25 00:45 | 12.996 | 30.0208 | 3.557 | 79.9312 | -0.72246 | 3555.9312 | 35.0688
2012-12-25 | 1:00 | 2012-12-25 01:00 | 109.956 | 16.956 | 2012-12-25 01:00 | 12.995 | 30.0184 | 3.618 | 79.9376 | -0.72877 | 3555.9376 | 35.0624
2012-12-25 | 1:15 | 2012-12-25 01:15 | 109.952 | 16.955 | 2012-12-25 01:15 | 12.991 | 30.0092 | 3.501 | 79.9428 | -0.73401 | 3555.9428 | 35.0572
2012-12-25 | 1:30 | 2012-12-25 01:30 | 109.953 | 16.955 | 2012-12-25 01:30 | 12.997 | 30.0231 | 3.654 | 79.9299 | -0.72115 | 3555.9299 | 35.0701
2012-12-25 | 1:45 | 2012-12-25 01:45 | 109.958 | 16.955 | 2012-12-25 01:45 | 12.996 | 30.0208 | 3.827 | 79.9372 | -0.72846 | 3555.9372 | 35.0628
2012-12-25 | 2:00 | 2012-12-25 02:00 | 109.958 | 16.955 | 2012-12-25 02:00 | 12.999 | 30.0277 | 4.38 | 79.9303 | -0.72153 | 3555.9303 | 35.0697
2012-12-25 | 2:15 | 2012-12-25 02:15 | 109.96 | 16.955 | 2012-12-25 02:15 | 12.998 | 30.0254 | 4.499 | 79.9346 | -0.72584 | 3555.9346 | 35.0654
2012-12-25 | 2:30 | 2012-12-25 02:30 | 109.96 | 16.955 | 2012-12-25 02:30 | 12.998 | 30.0254 | 4.527 | 79.9346 | -0.72584 | 3555.9346 | 35.0654
2012-12-25 | 2:45 | 2012-12-25 02:45 | 109.961 | 16.955 | 2012-12-25 02:45 | 12.995 | 30.0184 | 4.754 | 79.9425 | -0.73377 | 3555.9426 | 35.0574
2012-12-25 | 3:00 | 2012-12-25 03:00 | 109.963 | 16.954 | 2012-12-25 03:00 | 12.998 | 30.0254 | 4.776 | 79.9376 | -0.72884 | 3555.9376 | 35.0624
2012-12-25 | 3:15 | 2012-12-25 03:15 | 109.97 | 16.954 | 2012-12-25 03:15 | 12.998 | 30.0254 | 4.696 | 79.9446 | -0.73584 | 3555.9446 | 35.0554
2012-12-25 | 3:30 | 2012-12-25 03:30 | 109.962 | 16.954 | 2012-12-25 03:30 | 12.994 | 30.0161 | 4.462 | 79.9459 | -0.73708 | 3555.9459 | 35.0541
2012-12-25 | 3:45 | 2012-12-25 03:45 | 109.965 | 16.953 | 2012-12-25 03:45 | 12.992 | 30.0115 | 4.421 | 79.9535 | -0.7447 | 3555.9535 | 35.0465
2012-12-25 | 4:00 | 2012-12-25 04:00 | 109.964 | 16.954 | 2012-12-25 04:00 | 12.995 | 30.0184 | 4.406 | 79.9455 | -0.73677 | 3555.9455 | 35.0545
2012-12-25 | 4:15 | 2012-12-25 04:15 | 109.969 | 16.954 | 2012-12-25 04:15 | 12.997 | 30.0231 | 4.346 | 79.9459 | -0.73715 | 3555.9459 | 35.0541
2012-12-25 | 4:30 | 2012-12-25 04:30 | 109.968 | 16.954 | 2012-12-25 04:30 | 12.995 | 30.0184 | 4.419 | 79.9496 | -0.74077 | 3555.9495 | 35.0505
2012-12-25 | 4:45 | 2012-12-25 04:45 | 109.973 | 16.954 | 2012-12-25 04:45 | 13.001 | 30.0323 | 4.348 | 79.9407 | -0.73191 | 3555.9407 | 35.0593
2012-12-25 | 5:00 | 2012-12-25 05:00 | 109.971 | 16.954 | 2012-12-25 05:00 | 12.998 | 30.0254 | 4.249 | 79.9456 | -0.73684 | 3555.9456 | 35.0544
2012-12-25 | 5:15 | 2012-12-25 05:15 | 109.97 | 16.953 | 2012-12-25 05:15 | 12.996 | 30.0208 | 4.081 | 79.9492 | -0.74046 | 3555.9492 | 35.0508
2012-12-25 | 5:30 | 2012-12-25 05:30 | 109.975 | 16.953 | 2012-12-25 05:30 | 13 | 30.03 | 3.908 | 79.945 | -0.73622 | 3555.945 | 35.055
2012-12-25 | 5:45 | 2012-12-25 05:45 | 109.972 | 16.953 | 2012-12-25 05:45 | 12.994 | 30.0161 | 3.708 | 79.9559 | -0.74708 | 3555.9559 | 35.0441
2012-12-25 | 6:00 | 2012-12-25 06:00 | 109.972 | 16.952 | 2012-12-25 06:00 | 12.997 | 30.0231 | 3.719 | 79.9489 | -0.74015 | 3555.9489 | 35.0511
2012-12-25 | 6:15 | 2012-12-25 06:15 | 109.974 | 16.953 | 2012-12-25 06:15 | 13 | 30.03 | 3.683 | 79.944 | -0.73522 | 3555.944 | 35.056
2012-12-25 | 6:30 | 2012-12-25 06:30 | 109.983 | 16.953 | 2012-12-25 06:30 | 13.001 | 30.0323 | 3.53 | 79.9507 | -0.74191 | 3555.9507 | 35.0493
2012-12-25 | 6:45 | 2012-12-25 06:45 | 109.987 | 16.953 | 2012-12-25 06:45 | 13.008 | 30.0485 | 3.463 | 79.9385 | -0.72974 | 3555.9385 | 35.0615
2012-12-25 | 7:00 | 2012-12-25 07:00 | 109.986 | 16.952 | 2012-12-25 07:00 | 13.006 | 30.0439 | 3.397 | 79.9421 | -0.73336 | 3555.9421 | 35.0579
2012-12-25 | 7:15 | 2012-12-25 07:15 | 109.991 | 16.952 | 2012-12-25 07:15 | 13.008 | 30.0485 | 3.979 | 79.9425 | -0.73374 | 3555.9425 | 35.0575
2012-12-25 | 7:30 | 2012-12-25 07:30 | 109.994 | 16.952 | 2012-12-25 07:30 | 13.004 | 30.0392 | 5.907 | 79.9548 | -0.74598 | 3555.9548 | 35.0452
2012-12-25 | 7:45 | 2012-12-25 07:45 | 109.996 | 16.953 | 2012-12-25 07:45 | 13.008 | 30.0485 | 8.439 | 79.9475 | -0.73874 | 3555.9475 | 35.0525
2012-12-25 | 8:00 | 2012-12-25 08:00 | 109.998 | 16.952 | 2012-12-25 08:00 | 13.005 | 30.0416 | 9.012 | 79.9565 | -0.74767 | 3555.9565 | 35.0435
2012-12-25 | 8:15 | 2012-12-25 08:15 | 109.998 | 16.952 | 2012-12-25 08:15 | 13.006 | 30.0439 | 10.454 | 79.9541 | -0.74536 | 3555.9541 | 35.0459
2012-12-25 | 8:30 | 2012-12-25 08:30 | 109.908 | 16.962 | 2012-12-25 08:30 | 13.007 | 30.0462 | 11.397 | 79.8618 | -0.65305 | 3555.8618 | 35.1382
2012-12-25 | 8:45 | 2012-12-25 08:45 | 109.966 | 16.983 | 2012-12-25 08:45 | 13.007 | 30.0462 | 12.447 | 79.9198 | -0.71105 | 3555.9198 | 35.0802
2012-12-25 | 9:00 | 2012-12-25 09:00 | 109.985 | 16.992 | 2012-12-25 09:00 | 13.01 | 30.0531 | 12.53 | 79.9319 | -0.72312 | 3555.9319 | 35.0681
2012-12-25 | 9:15 | 2012-12-25 09:15 | 109.999 | 16.993 | 2012-12-25 09:15 | 13.013 | 30.06 | 12.079 | 79.939 | -0.73019 | 3555.939 | 35.061
2012-12-25 | 9:30 | 2012-12-25 09:30 | 110.007 | 16.99 | 2012-12-25 09:30 | 13.018 | 30.0716 | 11.863 | 79.9354 | -0.72664 | 3555.9354 | 35.0646
2012-12-25 | 9:45 | 2012-12-25 09:45 | 110.012 | 16.987 | 2012-12-25 09:45 | 13.016 | 30.067 | 11.707 | 79.945 | -0.73626 | 3555.945 | 35.055
2012-12-25 | 10:00 | 2012-12-25 10:00 | 110.009 | 16.983 | 2012-12-25 10:00 | 13.013 | 30.06 | 10.842 | 79.949 | -0.74019 | 3555.949 | 35.051
2012-12-25 | 10:15 | 2012-12-25 10:15 | 110 | 16.981 | 2012-12-25 10:15 | 13.004 | 30.0392 | 10.22 | 79.9608 | -0.75198 | 3555.9608 | 35.0392
2012-12-25 | 10:30 | 2012-12-25 10:30 | 110.003 | 16.977 | 2012-12-25 10:30 | 13.004 | 30.0392 | 10.566 | 79.9638 | -0.75498 | 3555.9638 | 35.0362
2012-12-25 | 10:45 | 2012-12-25 10:45 | 110.001 | 16.975 | 2012-12-25 10:45 | 13.001 | 30.0323 | 10.857 | 79.9687 | -0.75991 | 3555.9687 | 35.0313
2012-12-25 | 11:00 | 2012-12-25 11:00 | 109.999 | 16.973 | 2012-12-25 11:00 | 12.995 | 30.0184 | 10.837 | 79.9805 | -0.77177 | 3555.9806 | 35.0194
2012-12-25 | 11:15 | 2012-12-25 11:15 | 109.988 | 16.971 | 2012-12-25 11:15 | 12.991 | 30.0092 | 11.009 | 79.9788 | -0.77001 | 3555.9788 | 35.0212
2012-12-25 | 11:30 | 2012-12-25 11:30 | 109.99 | 16.97 | 2012-12-25 11:30 | 12.991 | 30.0092 | 10.57 | 79.9808 | -0.77201 | 3555.9808 | 35.0192
2012-12-25 | 11:45 | 2012-12-25 11:45 | 109.986 | 16.968 | 2012-12-25 11:45 | 12.988 | 30.0023 | 10.332 | 79.9837 | -0.77494 | 3555.9837 | 35.0163
2012-12-25 | 12:00 | 2012-12-25 12:00 | 109.981 | 16.966 | 2012-12-25 12:00 | 12.984 | 29.993 | 9.951 | 79.988 | -0.77918 | 3555.988 | 35.012
2012-12-25 | 12:15 | 2012-12-25 12:15 | 109.976 | 16.965 | 2012-12-25 12:15 | 12.98 | 29.9838 | 9.97 | 79.9922 | -0.78342 | 3555.9922 | 35.0078
2012-12-25 | 12:30 | 2012-12-25 12:30 | 109.972 | 16.964 | 2012-12-25 12:30 | 12.98 | 29.9838 | 10.188 | 79.9882 | -0.77942 | 3555.9882 | 35.0118
2012-12-25 | 12:45 | 2012-12-25 12:45 | 109.969 | 16.963 | 2012-12-25 12:45 | 12.977 | 29.9769 | 10.557 | 79.9921 | -0.78335 | 3555.9921 | 35.0079
2012-12-25 | 13:00 | 2012-12-25 13:00 | 109.963 | 16.962 | 2012-12-25 13:00 | 12.973 | 29.9676 | 10.594 | 79.9954 | -0.78659 | 3555.9954 | 35.0046
2012-12-25 | 13:15 | 2012-12-25 13:15 | 109.965 | 16.961 | 2012-12-25 13:15 | 12.974 | 29.9699 | 10.667 | 79.9951 | -0.78628 | 3555.9951 | 35.0049
2012-12-25 | 13:30 | 2012-12-25 13:30 | 109.961 | 16.96 | 2012-12-25 13:30 | 12.971 | 29.963 | 11.032 | 79.998 | -0.78921 | 3555.998 | 35.002
2012-12-25 | 13:45 | 2012-12-25 13:45 | 109.737 | 16.961 | 2012-12-25 13:45 | 12.971 | 29.963 | 11.252 | 79.774 | -0.56521 | 3555.774 | 35.226
2012-12-25 | 14:00 | 2012-12-25 14:00 | 109.908 | 16.985 | 2012-12-25 14:00 | 12.97 | 29.9607 | 10.383 | 79.9473 | -0.73852 | 3555.9473 | 35.0527
2012-12-25 | 14:15 | 2012-12-25 14:15 | 108.357 | 16.979 | 2012-12-25 14:15 | 12.965 | 29.9491 | 9.649 | 78.4078 | 0.80093 | 3554.4079 | 36.5921
2012-12-25 | 14:30 | 2012-12-25 14:30 | 109.875 | 16.999 | 2012-12-25 14:30 | 12.968 | 29.9561 | 9.289 | 79.9189 | -0.71014 | 3555.9189 | 35.0811
2012-12-25 | 14:45 | 2012-12-25 14:45 | 109.907 | 17.007 | 2012-12-25 14:45 | 12.966 | 29.9515 | 9.088 | 79.9555 | -0.74676 | 3555.9555 | 35.0445
2012-12-25 | 15:00 | 2012-12-25 15:00 | 109.919 | 17.002 | 2012-12-25 15:00 | 12.966 | 29.9515 | 8.812 | 79.9675 | -0.75876 | 3555.9675 | 35.0325
2012-12-25 | 15:15 | 2012-12-25 15:15 | 109.928 | 16.998 | 2012-12-25 15:15 | 12.969 | 29.9584 | 8.494 | 79.9696 | -0.76083 | 3555.9696 | 35.0304
2012-12-25 | 15:30 | 2012-12-25 15:30 | 109.933 | 16.996 | 2012-12-25 15:30 | 12.966 | 29.9515 | 8.265 | 79.9815 | -0.77276 | 3555.9815 | 35.0185
2012-12-25 | 15:45 | 2012-12-25 15:45 | 109.934 | 16.991 | 2012-12-25 15:45 | 12.965 | 29.9491 | 8.003 | 79.9848 | -0.77607 | 3555.9848 | 35.0152
2012-12-25 | 16:00 | 2012-12-25 16:00 | 109.937 | 16.991 | 2012-12-25 16:00 | 12.967 | 29.9538 | 7.64 | 79.9832 | -0.77445 | 3555.9832 | 35.0168
2012-12-25 | 16:15 | 2012-12-25 16:15 | 109.209 | 16.986 | 2012-12-25 16:15 | 12.96 | 29.9376 | 7.217 | 79.2714 | -0.06262 | 3555.2714 | 35.7286
2012-12-25 | 16:30 | 2012-12-25 16:30 | 109.871 | 17.001 | 2012-12-25 16:30 | 12.956 | 29.9284 | 6.699 | 79.9426 | -0.73386 | 3555.9426 | 35.0574
2012-12-25 | 16:45 | 2012-12-25 16:45 | 109.897 | 17.009 | 2012-12-25 16:45 | 12.957 | 29.9307 | 6.147 | 79.9663 | -0.75755 | 3555.9663 | 35.0337
2012-12-25 | 17:00 | 2012-12-25 17:00 | 109.906 | 17.009 | 2012-12-25 17:00 | 12.957 | 29.9307 | 5.467 | 79.9753 | -0.76655 | 3555.9753 | 35.0247
2012-12-25 | 17:15 | 2012-12-25 17:15 | 109.915 | 17.008 | 2012-12-25 17:15 | 12.959 | 29.9353 | 4.946 | 79.9797 | -0.77093 | 3555.9797 | 35.0203
2012-12-25 | 17:30 | 2012-12-25 17:30 | 109.915 | 17.003 | 2012-12-25 17:30 | 12.96 | 29.9376 | 4.396 | 79.9774 | -0.76862 | 3555.9774 | 35.0226
2012-12-25 | 17:45 | 2012-12-25 17:45 | 109.919 | 16.999 | 2012-12-25 17:45 | 12.958 | 29.933 | 3.999 | 79.986 | -0.77724 | 3555.986 | 35.014
2012-12-25 | 18:00 | 2012-12-25 18:00 | 109.924 | 16.994 | 2012-12-25 18:00 | 12.96 | 29.9376 | 3.635 | 79.9864 | -0.77762 | 3555.9864 | 35.0136
2012-12-25 | 18:15 | 2012-12-25 18:15 | 109.927 | 16.99 | 2012-12-25 18:15 | 12.964 | 29.9468 | 3.428 | 79.9802 | -0.77138 | 3555.9802 | 35.0198
2012-12-25 | 18:30 | 2012-12-25 18:30 | 109.932 | 16.988 | 2012-12-25 18:30 | 12.965 | 29.9491 | 3.278 | 79.9828 | -0.77407 | 3555.9828 | 35.0172
2012-12-25 | 18:45 | 2012-12-25 18:45 | 109.929 | 16.985 | 2012-12-25 18:45 | 12.964 | 29.9468 | 3.033 | 79.9822 | -0.77338 | 3555.9822 | 35.0178
2012-12-25 | 19:00 | 2012-12-25 19:00 | 109.933 | 16.982 | 2012-12-25 19:00 | 12.966 | 29.9515 | 2.761 | 79.9815 | -0.77276 | 3555.9815 | 35.0185
2012-12-25 | 19:15 | 2012-12-25 19:15 | 109.932 | 16.98 | 2012-12-25 19:15 | 12.962 | 29.9422 | 2.597 | 79.9898 | -0.781 | 3555.9898 | 35.0102
2012-12-25 | 19:30 | 2012-12-25 19:30 | 109.929 | 16.978 | 2012-12-25 19:30 | 12.963 | 29.9445 | 2.369 | 79.9845 | -0.77569 | 3555.9845 | 35.0155
2012-12-25 | 19:45 | 2012-12-25 19:45 | 109.927 | 16.976 | 2012-12-25 19:45 | 12.964 | 29.9468 | 2.158 | 79.9802 | -0.77138 | 3555.9802 | 35.0198
2012-12-25 | 20:00 | 2012-12-25 20:00 | 109.928 | 16.974 | 2012-12-25 20:00 | 12.965 | 29.9491 | 2.022 | 79.9788 | -0.77007 | 3555.9788 | 35.0212
2012-12-25 | 20:15 | 2012-12-25 20:15 | 109.932 | 16.973 | 2012-12-25 20:15 | 12.967 | 29.9538 | 1.787 | 79.9782 | -0.76945 | 3555.9782 | 35.0218
2012-12-25 | 20:30 | 2012-12-25 20:30 | 109.931 | 16.97 | 2012-12-25 20:30 | 12.969 | 29.9584 | 1.611 | 79.9726 | -0.76383 | 3555.9726 | 35.0274
2012-12-25 | 20:45 | 2012-12-25 20:45 | 109.935 | 16.97 | 2012-12-25 20:45 | 12.966 | 29.9515 | 1.444 | 79.9835 | -0.77476 | 3555.9835 | 35.0165
2012-12-25 | 21:00 | 2012-12-25 21:00 | 109.929 | 16.968 | 2012-12-25 21:00 | 12.964 | 29.9468 | 1.283 | 79.9822 | -0.77338 | 3555.9822 | 35.0178
2012-12-25 | 21:15 | 2012-12-25 21:15 | 109.925 | 16.967 | 2012-12-25 21:15 | 12.963 | 29.9445 | 0.879 | 79.9805 | -0.77169 | 3555.9805 | 35.0195
2012-12-25 | 21:30 | 2012-12-25 21:30 | 109.923 | 16.967 | 2012-12-25 21:30 | 12.961 | 29.9399 | 0.492 | 79.9831 | -0.77431 | 3555.9831 | 35.0169
2012-12-25 | 21:45 | 2012-12-25 21:45 | 109.923 | 16.965 | 2012-12-25 21:45 | 12.962 | 29.9422 | 0.13 | 79.9808 | -0.772 | 3555.9808 | 35.0192
2012-12-25 | 22:00 | 2012-12-25 22:00 | 91.7098 | 16.965 | 2012-12-25 22:00 | 12.96 | 29.9376 | -0.161 | 61.7722 | 17.4366 | 3537.7722 | 53.2278
2012-12-25 | 22:15 | 2012-12-25 22:15 | 109.844 | 16.976 | 2012-12-25 22:15 | 12.96 | 29.9376 | -0.369 | 79.9064 | -0.69762 | 3555.9064 | 35.0936
2012-12-25 | 22:30 | 2012-12-25 22:30 | 109.886 | 16.99 | 2012-12-25 22:30 | 12.963 | 29.9445 | 0.629 | 79.9415 | -0.73269 | 3555.9415 | 35.0585
2012-12-25 | 22:45 | 2012-12-25 22:45 | 109.899 | 16.993 | 2012-12-25 22:45 | 12.966 | 29.9515 | 1.745 | 79.9475 | -0.73876 | 3555.9475 | 35.0525
2012-12-25 | 23:00 | 2012-12-25 23:00 | 109.901 | 16.993 | 2012-12-25 23:00 | 12.961 | 29.9399 | 2.478 | 79.9611 | -0.75231 | 3555.9611 | 35.0389
2012-12-25 | 23:15 | 2012-12-25 23:15 | 109.909 | 16.991 | 2012-12-25 23:15 | 12.962 | 29.9422 | 2.91 | 79.9668 | -0.758 | 3555.9668 | 35.0332
2012-12-25 | 23:30 | 2012-12-25 23:30 | 109.908 | 16.988 | 2012-12-25 23:30 | 12.959 | 29.9353 | 3.139 | 79.9727 | -0.76393 | 3555.9727 | 35.0273
2012-12-25 | 23:45 | 2012-12-25 23:45 | 109.909 | 16.986 | 2012-12-25 23:45 | 12.959 | 29.9353 | 3.32 | 79.9737 | -0.76493 | 3555.9737 | 35.0263
2012-12-26 | 0:00 | 2012-12-26 | 109.908 | 16.983 | 2012-12-26 | 12.958 | 29.933 | 3.413 | 79.975 | -0.76624 | 3555.975 | 35.025
2012-12-26 | 0:15 | 2012-12-26 00:15 | 109.91 | 16.981 | 2012-12-26 00:15 | 12.957 | 29.9307 | 3.563 | 79.9793 | -0.77055 | 3555.9793 | 35.0207
2012-12-26 | 0:30 | 2012-12-26 00:30 | 109.904 | 16.979 | 2012-12-26 00:30 | 12.955 | 29.9261 | 3.667 | 79.9779 | -0.76917 | 3555.9779 | 35.0221
2012-12-26 | 0:45 | 2012-12-26 00:45 | 109.909 | 16.978 | 2012-12-26 00:45 | 12.952 | 29.9191 | 3.668 | 79.9899 | -0.7811 | 3555.9899 | 35.0101
2012-12-26 | 1:00 | 2012-12-26 01:00 | 109.907 | 16.975 | 2012-12-26 01:00 | 12.955 | 29.9261 | 3.544 | 79.9809 | -0.77217 | 3555.981 | 35.019
2012-12-26 | 1:15 | 2012-12-26 01:15 | 109.904 | 16.973 | 2012-12-26 01:15 | 12.953 | 29.9214 | 3.372 | 79.9826 | -0.77379 | 3555.9826 | 35.0174
2012-12-26 | 1:30 | 2012-12-26 01:30 | 109.9 | 16.972 | 2012-12-26 01:30 | 12.948 | 29.9099 | 3.101 | 79.9901 | -0.78134 | 3555.9901 | 35.0099
2012-12-26 | 1:45 | 2012-12-26 01:45 | 109.898 | 16.97 | 2012-12-26 01:45 | 12.945 | 29.903 | 2.741 | 79.995 | -0.78627 | 3555.995 | 35.005
2012-12-26 | 2:00 | 2012-12-26 02:00 | 109.897 | 16.969 | 2012-12-26 02:00 | 12.946 | 29.9053 | 2.502 | 79.9917 | -0.78296 | 3555.9917 | 35.0083
2012-12-26 | 2:15 | 2012-12-26 02:15 | 109.891 | 16.968 | 2012-12-26 02:15 | 12.943 | 29.8983 | 2.335 | 79.9927 | -0.78389 | 3555.9927 | 35.0073
2012-12-26 | 2:30 | 2012-12-26 02:30 | 109.894 | 16.967 | 2012-12-26 02:30 | 12.939 | 29.8891 | 1.918 | 80.0049 | -0.79613 | 3556.0049 | 34.9951
2012-12-26 | 2:45 | 2012-12-26 02:45 | 109.888 | 16.965 | 2012-12-26 02:45 | 12.938 | 29.8868 | 1.685 | 80.0012 | -0.79244 | 3556.0012 | 34.9988
2012-12-26 | 3:00 | 2012-12-26 03:00 | 109.891 | 16.965 | 2012-12-26 03:00 | 12.937 | 29.8845 | 2.178 | 80.0065 | -0.79775 | 3556.0065 | 34.9935
2012-12-26 | 3:15 | 2012-12-26 03:15 | 109.887 | 16.964 | 2012-12-26 03:15 | 12.936 | 29.8822 | 2.813 | 80.0048 | -0.79606 | 3556.0048 | 34.9952
2012-12-26 | 3:30 | 2012-12-26 03:30 | 109.887 | 16.963 | 2012-12-26 03:30 | 12.937 | 29.8845 | 3.413 | 80.0025 | -0.79375 | 3556.0025 | 34.9975
2012-12-26 | 3:45 | 2012-12-26 03:45 | 109.887 | 16.962 | 2012-12-26 03:45 | 12.937 | 29.8845 | 3.784 | 80.0025 | -0.79375 | 3556.0025 | 34.9975
2012-12-26 | 4:00 | 2012-12-26 04:00 | 109.889 | 16.962 | 2012-12-26 04:00 | 12.936 | 29.8822 | 3.967 | 80.0068 | -0.79806 | 3556.0068 | 34.9932
2012-12-26 | 4:15 | 2012-12-26 04:15 | 109.887 | 16.961 | 2012-12-26 04:15 | 12.932 | 29.8729 | 3.989 | 80.0141 | -0.8053 | 3556.0141 | 34.9859
2012-12-26 | 4:30 | 2012-12-26 04:30 | 109.881 | 16.96 | 2012-12-26 04:30 | 12.929 | 29.866 | 3.981 | 80.015 | -0.80623 | 3556.015 | 34.985
2012-12-26 | 4:45 | 2012-12-26 04:45 | 109.879 | 16.96 | 2012-12-26 04:45 | 12.93 | 29.8683 | 4.002 | 80.0107 | -0.80192 | 3556.0107 | 34.9893
2012-12-26 | 5:00 | 2012-12-26 05:00 | 109.884 | 16.959 | 2012-12-26 05:00 | 12.931 | 29.8706 | 4.062 | 80.0134 | -0.80461 | 3556.0134 | 34.9866
2012-12-26 | 5:15 | 2012-12-26 05:15 | 109.884 | 16.959 | 2012-12-26 05:15 | 12.932 | 29.8729 | 4.089 | 80.0111 | -0.8023 | 3556.0111 | 34.9889
2012-12-26 | 5:30 | 2012-12-26 05:30 | 109.882 | 16.959 | 2012-12-26 05:30 | 12.931 | 29.8706 | 4.101 | 80.0114 | -0.80261 | 3556.0114 | 34.9886
2012-12-26 | 5:45 | 2012-12-26 05:45 | 109.887 | 16.958 | 2012-12-26 05:45 | 12.932 | 29.8729 | 4.139 | 80.0141 | -0.8053 | 3556.0141 | 34.9859
2012-12-26 | 6:00 | 2012-12-26 06:00 | 109.881 | 16.958 | 2012-12-26 06:00 | 12.935 | 29.8799 | 4.202 | 80.0011 | -0.79237 | 3556.0012 | 34.9988
2012-12-26 | 6:15 | 2012-12-26 06:15 | 109.886 | 16.958 | 2012-12-26 06:15 | 12.936 | 29.8822 | 4.237 | 80.0038 | -0.79506 | 3556.0038 | 34.9962
2012-12-26 | 6:30 | 2012-12-26 06:30 | 109.888 | 16.958 | 2012-12-26 06:30 | 12.938 | 29.8868 | 4.242 | 80.0012 | -0.79244 | 3556.0012 | 34.9988
2012-12-26 | 6:45 | 2012-12-26 06:45 | 109.889 | 16.957 | 2012-12-26 06:45 | 12.936 | 29.8822 | 4.187 | 80.0068 | -0.79806 | 3556.0068 | 34.9932
2012-12-26 | 7:00 | 2012-12-26 07:00 | 109.895 | 16.957 | 2012-12-26 07:00 | 12.94 | 29.8914 | 4.152 | 80.0036 | -0.79482 | 3556.0036 | 34.9964
2012-12-26 | 7:15 | 2012-12-26 07:15 | 109.893 | 16.957 | 2012-12-26 07:15 | 12.94 | 29.8914 | 4.175 | 80.0016 | -0.79282 | 3556.0016 | 34.9984
2012-12-26 | 7:30 | 2012-12-26 07:30 | 109.895 | 16.956 | 2012-12-26 07:30 | 12.942 | 29.896 | 4.26 | 79.999 | -0.7902 | 3555.999 | 35.001
2012-12-26 | 7:45 | 2012-12-26 07:45 | 109.9 | 16.956 | 2012-12-26 07:45 | 12.942 | 29.896 | 4.424 | 80.004 | -0.7952 | 3556.004 | 34.996
2012-12-26 | 8:00 | 2012-12-26 08:00 | 109.901 | 16.955 | 2012-12-26 08:00 | 12.941 | 29.8937 | 4.767 | 80.0073 | -0.79851 | 3556.0073 | 34.9927
2012-12-26 | 8:15 | 2012-12-26 08:15 | 109.894 | 16.956 | 2012-12-26 08:15 | 12.942 | 29.896 | 4.982 | 79.998 | -0.7892 | 3555.998 | 35.002
2012-12-26 | 8:30 | 2012-12-26 08:30 | 109.9 | 16.955 | 2012-12-26 08:30 | 12.944 | 29.9006 | 5.157 | 79.9994 | -0.79058 | 3555.9994 | 35.0006
2012-12-26 | 8:45 | 2012-12-26 08:45 | 109.899 | 16.955 | 2012-12-26 08:45 | 12.941 | 29.8937 | 5.4 | 80.0053 | -0.79651 | 3556.0053 | 34.9947
2012-12-26 | 9:00 | 2012-12-26 09:00 | 109.902 | 16.955 | 2012-12-26 09:00 | 12.942 | 29.896 | 5.737 | 80.006 | -0.7972 | 3556.006 | 34.994
2012-12-26 | 9:15 | 2012-12-26 09:15 | 109.906 | 16.956 | 2012-12-26 09:15 | 12.946 | 29.9053 | 6.064 | 80.0007 | -0.79196 | 3556.0007 | 34.9993
2012-12-26 | 9:30 | 2012-12-26 09:30 | 109.908 | 16.956 | 2012-12-26 09:30 | 12.949 | 29.9122 | 6.306 | 79.9958 | -0.78703 | 3555.9958 | 35.0042
2012-12-26 | 9:45 | 2012-12-26 09:45 | 109.914 | 16.955 | 2012-12-26 09:45 | 12.952 | 29.9191 | 6.555 | 79.9949 | -0.7861 | 3555.9949 | 35.0051
2012-12-26 | 10:00 | 2012-12-26 10:00 | 109.918 | 16.955 | 2012-12-26 10:00 | 12.954 | 29.9237 | 6.699 | 79.9943 | -0.78548 | 3555.9943 | 35.0057
2012-12-26 | 10:15 | 2012-12-26 10:15 | 109.924 | 16.955 | 2012-12-26 10:15 | 12.954 | 29.9237 | 6.612 | 80.0003 | -0.79148 | 3556.0003 | 34.9997
2012-12-26 | 10:30 | 2012-12-26 10:30 | 109.911 | 16.954 | 2012-12-26 10:30 | 12.953 | 29.9214 | 6.619 | 79.9896 | -0.78079 | 3555.9896 | 35.0104
2012-12-26 | 10:45 | 2012-12-26 10:45 | 109.923 | 16.955 | 2012-12-26 10:45 | 12.95 | 29.9145 | 7.104 | 80.0085 | -0.79972 | 3556.0085 | 34.9915
2012-12-26 | 11:00 | 2012-12-26 11:00 | 109.916 | 16.955 | 2012-12-26 11:00 | 12.949 | 29.9122 | 8.248 | 80.0038 | -0.79503 | 3556.0038 | 34.9962
2012-12-26 | 11:15 | 2012-12-26 11:15 | 109.912 | 16.955 | 2012-12-26 11:15 | 12.946 | 29.9053 | 7.988 | 80.0067 | -0.79796 | 3556.0067 | 34.9933
2012-12-26 | 11:30 | 2012-12-26 11:30 | 109.905 | 16.955 | 2012-12-26 11:30 | 12.941 | 29.8937 | 7.767 | 80.0113 | -0.80251 | 3556.0113 | 34.9887
2012-12-26 | 11:45 | 2012-12-26 11:45 | 109.901 | 16.954 | 2012-12-26 11:45 | 12.932 | 29.8729 | 9.201 | 80.0281 | -0.8193 | 3556.0281 | 34.9719
2012-12-26 | 12:00 | 2012-12-26 12:00 | 109.894 | 16.955 | 2012-12-26 12:00 | 12.933 | 29.8752 | 9.751 | 80.0188 | -0.80999 | 3556.0188 | 34.9812
2012-12-26 | 12:15 | 2012-12-26 12:15 | 109.887 | 16.954 | 2012-12-26 12:15 | 12.927 | 29.8614 | 9.082 | 80.0256 | -0.81685 | 3556.0256 | 34.9744
2012-12-26 | 12:30 | 2012-12-26 12:30 | 109.895 | 16.954 | 2012-12-26 12:30 | 12.93 | 29.8683 | 9.67 | 80.0267 | -0.81792 | 3556.0267 | 34.9733
2012-12-26 | 12:45 | 2012-12-26 12:45 | 109.885 | 16.955 | 2012-12-26 12:45 | 12.92 | 29.8452 | 9.304 | 80.0398 | -0.83102 | 3556.0398 | 34.9602
2012-12-26 | 13:00 | 2012-12-26 13:00 | 109.883 | 16.954 | 2012-12-26 13:00 | 12.919 | 29.8429 | 9.416 | 80.0401 | -0.83133 | 3556.0401 | 34.9599
2012-12-26 | 13:15 | 2012-12-26 13:15 | 109.884 | 16.954 | 2012-12-26 13:15 | 12.924 | 29.8544 | 9.347 | 80.0296 | -0.82078 | 3556.0296 | 34.9704
2012-12-26 | 13:30 | 2012-12-26 13:30 | 109.873 | 16.953 | 2012-12-26 13:30 | 12.914 | 29.8313 | 10.07 | 80.0417 | -0.83288 | 3556.0417 | 34.9583
2012-12-26 | 13:45 | 2012-12-26 13:45 | 109.869 | 16.953 | 2012-12-26 13:45 | 12.92 | 29.8452 | 10.26 | 80.0238 | -0.81502 | 3556.0238 | 34.9762
2012-12-26 | 14:00 | 2012-12-26 14:00 | 109.871 | 16.953 | 2012-12-26 14:00 | 12.915 | 29.8336 | 9.946 | 80.0374 | -0.82857 | 3556.0374 | 34.9626
2012-12-26 | 14:15 | 2012-12-26 14:15 | 109.87 | 16.953 | 2012-12-26 14:15 | 12.914 | 29.8313 | 9.328 | 80.0387 | -0.82988 | 3556.0387 | 34.9613
2012-12-26 | 14:30 | 2012-12-26 14:30 | 109.863 | 16.953 | 2012-12-26 14:30 | 12.915 | 29.8336 | 9.193 | 80.0293 | -0.82057 | 3556.0293 | 34.9707
2012-12-26 | 14:45 | 2012-12-26 14:45 | 109.863 | 16.954 | 2012-12-26 14:45 | 12.916 | 29.836 | 7.946 | 80.027 | -0.81826 | 3556.027 | 34.973
2012-12-26 | 15:00 | 2012-12-26 15:00 | 109.877 | 16.953 | 2012-12-26 15:00 | 12.913 | 29.829 | 7.063 | 80.048 | -0.83919 | 3556.048 | 34.952
2012-12-26 | 15:15 | 2012-12-26 15:15 | 109.862 | 16.954 | 2012-12-26 15:15 | 12.913 | 29.829 | 7.24 | 80.033 | -0.82419 | 3556.033 | 34.967
2012-12-26 | 15:30 | 2012-12-26 15:30 | 109.865 | 16.953 | 2012-12-26 15:30 | 12.914 | 29.8313 | 7.78 | 80.0337 | -0.82488 | 3556.0337 | 34.9663
2012-12-26 | 15:45 | 2012-12-26 15:45 | 109.873 | 16.952 | 2012-12-26 15:45 | 12.914 | 29.8313 | 7.894 | 80.0417 | -0.83288 | 3556.0417 | 34.9583
2012-12-26 | 16:00 | 2012-12-26 16:00 | 109.863 | 16.953 | 2012-12-26 16:00 | 12.912 | 29.8267 | 7.768 | 80.0363 | -0.8275 | 3556.0363 | 34.9637
2012-12-26 | 16:15 | 2012-12-26 16:15 | 109.86 | 16.952 | 2012-12-26 16:15 | 12.915 | 29.8336 | 7.314 | 80.0264 | -0.81757 | 3556.0264 | 34.9736
2012-12-26 | 16:30 | 2012-12-26 16:30 | 109.877 | 16.953 | 2012-12-26 16:30 | 12.919 | 29.8429 | 6.377 | 80.0341 | -0.82533 | 3556.0341 | 34.9659
2012-12-26 | 16:45 | 2012-12-26 16:45 | 109.88 | 16.953 | 2012-12-26 16:45 | 12.924 | 29.8544 | 5.645 | 80.0256 | -0.81678 | 3556.0256 | 34.9744
2012-12-26 | 17:00 | 2012-12-26 17:00 | 96.3478 | 16.956 | 2012-12-26 17:00 | 12.926 | 29.8591 | 5.305 | 66.4887 | 12.72 | 3542.4887 | 48.5113
2012-12-26 | 17:15 | 2012-12-26 17:15 | 109.809 | 16.967 | 2012-12-26 17:15 | 12.926 | 29.8591 | 4.878 | 79.9499 | -0.74116 | 3555.9499 | 35.0501
2012-12-26 | 17:30 | 2012-12-26 17:30 | 109.854 | 16.985 | 2012-12-26 17:30 | 12.931 | 29.8706 | 4.618 | 79.9834 | -0.77461 | 3555.9834 | 35.0166
2012-12-26 | 17:45 | 2012-12-26 17:45 | 109.873 | 16.99 | 2012-12-26 17:45 | 12.936 | 29.8822 | 4.432 | 79.9908 | -0.78206 | 3555.9908 | 35.0092
2012-12-26 | 18:00 | 2012-12-26 18:00 | 109.882 | 16.989 | 2012-12-26 18:00 | 12.941 | 29.8937 | 4.378 | 79.9883 | -0.77951 | 3555.9883 | 35.0117
2012-12-26 | 18:15 | 2012-12-26 18:15 | 109.894 | 16.987 | 2012-12-26 18:15 | 12.94 | 29.8914 | 4.302 | 80.0026 | -0.79382 | 3556.0026 | 34.9974
2012-12-26 | 18:30 | 2012-12-26 18:30 | 109.894 | 16.985 | 2012-12-26 18:30 | 12.94 | 29.8914 | 4.16 | 80.0026 | -0.79382 | 3556.0026 | 34.9974
2012-12-26 | 18:45 | 2012-12-26 18:45 | 109.897 | 16.983 | 2012-12-26 18:45 | 12.94 | 29.8914 | 4.048 | 80.0056 | -0.79682 | 3556.0056 | 34.9944
2012-12-26 | 19:00 | 2012-12-26 19:00 | 109.898 | 16.981 | 2012-12-26 19:00 | 12.94 | 29.8914 | 3.923 | 80.0066 | -0.79782 | 3556.0066 | 34.9934
2012-12-26 | 19:15 | 2012-12-26 19:15 | 109.898 | 16.979 | 2012-12-26 19:15 | 12.94 | 29.8914 | 3.77 | 80.0066 | -0.79782 | 3556.0066 | 34.9934
2012-12-26 | 19:30 | 2012-12-26 19:30 | 109.899 | 16.977 | 2012-12-26 19:30 | 12.941 | 29.8937 | 3.645 | 80.0053 | -0.79651 | 3556.0053 | 34.9947
2012-12-26 | 19:45 | 2012-12-26 19:45 | 109.901 | 16.975 | 2012-12-26 19:45 | 12.939 | 29.8891 | 3.575 | 80.0119 | -0.80313 | 3556.0119 | 34.9881
2012-12-26 | 20:00 | 2012-12-26 20:00 | 109.893 | 16.971 | 2012-12-26 20:00 | 12.932 | 29.8729 | 3.566 | 80.0201 | -0.8113 | 3556.0201 | 34.9799
2012-12-26 | 20:15 | 2012-12-26 20:15 | 109.898 | 16.969 | 2012-12-26 20:15 | 12.937 | 29.8845 | 3.607 | 80.0135 | -0.80475 | 3556.0135 | 34.9865
2012-12-26 | 20:30 | 2012-12-26 20:30 | 109.9 | 16.968 | 2012-12-26 20:30 | 12.941 | 29.8937 | 3.68 | 80.0063 | -0.79751 | 3556.0063 | 34.9937
2012-12-26 | 20:45 | 2012-12-26 20:45 | 109.902 | 16.967 | 2012-12-26 20:45 | 12.939 | 29.8891 | 3.739 | 80.0129 | -0.80413 | 3556.0129 | 34.9871
2012-12-26 | 21:00 | 2012-12-26 21:00 | 109.901 | 16.965 | 2012-12-26 21:00 | 12.941 | 29.8937 | 3.741 | 80.0073 | -0.79851 | 3556.0073 | 34.9927
2012-12-26 | 21:15 | 2012-12-26 21:15 | 109.904 | 16.964 | 2012-12-26 21:15 | 12.943 | 29.8983 | 3.749 | 80.0057 | -0.79689 | 3556.0057 | 34.9943
2012-12-26 | 21:30 | 2012-12-26 21:30 | 109.907 | 16.962 | 2012-12-26 21:30 | 12.944 | 29.9006 | 3.737 | 80.0064 | -0.79758 | 3556.0064 | 34.9936
2012-12-26 | 21:45 | 2012-12-26 21:45 | 109.908 | 16.962 | 2012-12-26 21:45 | 12.945 | 29.903 | 3.666 | 80.005 | -0.79627 | 3556.0051 | 34.9949
2012-12-26 | 22:00 | 2012-12-26 22:00 | 109.917 | 16.961 | 2012-12-26 22:00 | 12.948 | 29.9099 | 3.673 | 80.0071 | -0.79834 | 3556.0071 | 34.9929
2012-12-26 | 22:15 | 2012-12-26 22:15 | 109.914 | 16.961 | 2012-12-26 22:15 | 12.945 | 29.903 | 3.643 | 80.011 | -0.80227 | 3556.0111 | 34.9889
2012-12-26 | 22:30 | 2012-12-26 22:30 | 109.915 | 16.959 | 2012-12-26 22:30 | 12.947 | 29.9076 | 3.6 | 80.0074 | -0.79865 | 3556.0074 | 34.9926
2012-12-26 | 22:45 | 2012-12-26 22:45 | 109.915 | 16.959 | 2012-12-26 22:45 | 12.946 | 29.9053 | 3.598 | 80.0097 | -0.80096 | 3556.0097 | 34.9903
2012-12-26 | 23:00 | 2012-12-26 23:00 | 109.914 | 16.958 | 2012-12-26 23:00 | 12.941 | 29.8937 | 3.57 | 80.0203 | -0.81151 | 3556.0203 | 34.9797
2012-12-26 | 23:15 | 2012-12-26 23:15 | 109.917 | 16.958 | 2012-12-26 23:15 | 12.946 | 29.9053 | 3.601 | 80.0117 | -0.80296 | 3556.0117 | 34.9883
2012-12-26 | 23:30 | 2012-12-26 23:30 | 109.917 | 16.958 | 2012-12-26 23:30 | 12.946 | 29.9053 | 3.57 | 80.0117 | -0.80296 | 3556.0117 | 34.9883
2012-12-26 | 23:45 | 2012-12-26 23:45 | 109.92 | 16.958 | 2012-12-26 23:45 | 12.946 | 29.9053 | 3.568 | 80.0147 | -0.80596 | 3556.0147 | 34.9853
2012-12-27 | 0:00 | 2012-12-27 | 109.918 | 16.957 | 2012-12-27 | 12.945 | 29.903 | 3.583 | 80.0151 | -0.80627 | 3556.015 | 34.985
2012-12-27 | 0:15 | 2012-12-27 00:15 | 109.913 | 16.957 | 2012-12-27 00:15 | 12.941 | 29.8937 | 3.589 | 80.0193 | -0.81051 | 3556.0193 | 34.9807
2012-12-27 | 0:30 | 2012-12-27 00:30 | 109.915 | 16.956 | 2012-12-27 00:30 | 12.937 | 29.8845 | 3.564 | 80.0305 | -0.82175 | 3556.0305 | 34.9695
2012-12-27 | 0:45 | 2012-12-27 00:45 | 109.918 | 16.956 | 2012-12-27 00:45 | 12.939 | 29.8891 | 3.496 | 80.0289 | -0.82013 | 3556.0289 | 34.9711
2012-12-27 | 1:00 | 2012-12-27 01:00 | 109.917 | 16.956 | 2012-12-27 01:00 | 12.944 | 29.9006 | 3.483 | 80.0164 | -0.80758 | 3556.0164 | 34.9836
2012-12-27 | 1:15 | 2012-12-27 01:15 | 109.922 | 16.956 | 2012-12-27 01:15 | 12.94 | 29.8914 | 3.449 | 80.0306 | -0.82182 | 3556.0306 | 34.9694
2012-12-27 | 1:30 | 2012-12-27 01:30 | 109.92 | 16.955 | 2012-12-27 01:30 | 12.938 | 29.8868 | 3.399 | 80.0332 | -0.82444 | 3556.0332 | 34.9668
2012-12-27 | 1:45 | 2012-12-27 01:45 | 109.917 | 16.955 | 2012-12-27 01:45 | 12.938 | 29.8868 | 3.355 | 80.0302 | -0.82144 | 3556.0302 | 34.9698
2012-12-27 | 2:00 | 2012-12-27 02:00 | 109.921 | 16.955 | 2012-12-27 02:00 | 12.939 | 29.8891 | 3.35 | 80.0319 | -0.82313 | 3556.0319 | 34.9681
2012-12-27 | 2:15 | 2012-12-27 02:15 | 109.92 | 16.954 | 2012-12-27 02:15 | 12.939 | 29.8891 | 3.338 | 80.0309 | -0.82213 | 3556.0309 | 34.9691
2012-12-27 | 2:30 | 2012-12-27 02:30 | 109.92 | 16.956 | 2012-12-27 02:30 | 12.936 | 29.8822 | 3.283 | 80.0378 | -0.82906 | 3556.0378 | 34.9622
2012-12-27 | 2:45 | 2012-12-27 02:45 | 109.921 | 16.955 | 2012-12-27 02:45 | 12.935 | 29.8799 | 3.194 | 80.0412 | -0.83237 | 3556.0412 | 34.9588
2012-12-27 | 3:00 | 2012-12-27 03:00 | 109.919 | 16.954 | 2012-12-27 03:00 | 12.934 | 29.8775 | 3.167 | 80.0415 | -0.83268 | 3556.0415 | 34.9585
2012-12-27 | 3:15 | 2012-12-27 03:15 | 109.915 | 16.955 | 2012-12-27 03:15 | 12.933 | 29.8752 | 3.153 | 80.0398 | -0.83099 | 3556.0398 | 34.9602
2012-12-27 | 3:30 | 2012-12-27 03:30 | 109.914 | 16.954 | 2012-12-27 03:30 | 12.931 | 29.8706 | 3.207 | 80.0434 | -0.83461 | 3556.0434 | 34.9566
2012-12-27 | 3:45 | 2012-12-27 03:45 | 109.907 | 16.954 | 2012-12-27 03:45 | 12.925 | 29.8568 | 3.267 | 80.0502 | -0.84147 | 3556.0502 | 34.9498
2012-12-27 | 4:00 | 2012-12-27 04:00 | 109.903 | 16.954 | 2012-12-27 04:00 | 12.926 | 29.8591 | 3.3 | 80.0439 | -0.83516 | 3556.0439 | 34.9561
2012-12-27 | 4:15 | 2012-12-27 04:15 | 109.907 | 16.953 | 2012-12-27 04:15 | 12.922 | 29.8498 | 3.117 | 80.0572 | -0.8484 | 3556.0572 | 34.9428
2012-12-27 | 4:30 | 2012-12-27 04:30 | 109.903 | 16.954 | 2012-12-27 04:30 | 12.924 | 29.8544 | 2.939 | 80.0486 | -0.83978 | 3556.0486 | 34.9514
2012-12-27 | 4:45 | 2012-12-27 04:45 | 109.903 | 16.954 | 2012-12-27 04:45 | 12.922 | 29.8498 | 2.846 | 80.0532 | -0.8444 | 3556.0532 | 34.9468
2012-12-27 | 5:00 | 2012-12-27 05:00 | 109.898 | 16.953 | 2012-12-27 05:00 | 12.92 | 29.8452 | 2.63 | 80.0528 | -0.84402 | 3556.0528 | 34.9472
2012-12-27 | 5:15 | 2012-12-27 05:15 | 109.898 | 16.954 | 2012-12-27 05:15 | 12.919 | 29.8429 | 2.692 | 80.0551 | -0.84633 | 3556.0551 | 34.9449
2012-12-27 | 5:30 | 2012-12-27 05:30 | 109.907 | 16.952 | 2012-12-27 05:30 | 12.923 | 29.8521 | 2.647 | 80.0549 | -0.84609 | 3556.0549 | 34.9451
2012-12-27 | 5:45 | 2012-12-27 05:45 | 109.904 | 16.952 | 2012-12-27 05:45 | 12.922 | 29.8498 | 2.755 | 80.0542 | -0.8454 | 3556.0542 | 34.9458
2012-12-27 | 6:00 | 2012-12-27 06:00 | 109.91 | 16.953 | 2012-12-27 06:00 | 12.926 | 29.8591 | 2.795 | 80.0509 | -0.84216 | 3556.0509 | 34.9491
2012-12-27 | 6:15 | 2012-12-27 06:15 | 109.91 | 16.953 | 2012-12-27 06:15 | 12.927 | 29.8614 | 2.746 | 80.0486 | -0.83985 | 3556.0486 | 34.9514
2012-12-27 | 6:30 | 2012-12-27 06:30 | 109.905 | 16.953 | 2012-12-27 06:30 | 12.925 | 29.8568 | 2.684 | 80.0482 | -0.83947 | 3556.0482 | 34.9518
2012-12-27 | 6:45 | 2012-12-27 06:45 | 109.909 | 16.953 | 2012-12-27 06:45 | 12.928 | 29.8637 | 2.52 | 80.0453 | -0.83654 | 3556.0453 | 34.9547
2012-12-27 | 7:00 | 2012-12-27 07:00 | 109.912 | 16.952 | 2012-12-27 07:00 | 12.931 | 29.8706 | 2.455 | 80.0414 | -0.83261 | 3556.0414 | 34.9586
2012-12-27 | 7:15 | 2012-12-27 07:15 | 109.921 | 16.952 | 2012-12-27 07:15 | 12.936 | 29.8822 | 2.648 | 80.0388 | -0.83006 | 3556.0388 | 34.9612
2012-12-27 | 7:30 | 2012-12-27 07:30 | 109.924 | 16.952 | 2012-12-27 07:30 | 12.939 | 29.8891 | 2.954 | 80.0349 | -0.82613 | 3556.0349 | 34.9651
2012-12-27 | 7:45 | 2012-12-27 07:45 | 109.928 | 16.951 | 2012-12-27 07:45 | 12.944 | 29.9006 | 3.522 | 80.0274 | -0.81858 | 3556.0274 | 34.9726
2012-12-27 | 8:00 | 2012-12-27 08:00 | 109.933 | 16.952 | 2012-12-27 08:00 | 12.942 | 29.896 | 3.863 | 80.037 | -0.8282 | 3556.037 | 34.963
2012-12-27 | 8:15 | 2012-12-27 08:15 | 109.566 | 16.953 | 2012-12-27 08:15 | 12.944 | 29.9006 | 3.928 | 79.6654 | -0.45658 | 3555.6654 | 35.3346
2012-12-27 | 8:30 | 2012-12-27 08:30 | 109.887 | 16.975 | 2012-12-27 08:30 | 12.945 | 29.903 | 4.032 | 79.984 | -0.77527 | 3555.9841 | 35.0159
2012-12-27 | 8:45 | 2012-12-27 08:45 | 109.913 | 16.988 | 2012-12-27 08:45 | 12.947 | 29.9076 | 5.532 | 80.0054 | -0.79665 | 3556.0054 | 34.9946
2012-12-27 | 9:00 | 2012-12-27 09:00 | 109.933 | 16.988 | 2012-12-27 09:00 | 12.949 | 29.9122 | 11.004 | 80.0208 | -0.81203 | 3556.0208 | 34.9792
2012-12-27 | 9:15 | 2012-12-27 09:15 | 109.936 | 16.988 | 2012-12-27 09:15 | 12.949 | 29.9122 | 14.339 | 80.0238 | -0.81503 | 3556.0238 | 34.9762
2012-12-27 | 9:30 | 2012-12-27 09:30 | 109.942 | 16.986 | 2012-12-27 09:30 | 12.949 | 29.9122 | 15.5 | 80.0298 | -0.82103 | 3556.0298 | 34.9702
2012-12-27 | 9:45 | 2012-12-27 09:45 | 109.943 | 16.983 | 2012-12-27 09:45 | 12.953 | 29.9214 | 15.875 | 80.0216 | -0.81279 | 3556.0216 | 34.9784
2012-12-27 | 10:00 | 2012-12-27 10:00 | 109.945 | 16.979 | 2012-12-27 10:00 | 12.951 | 29.9168 | 16.447 | 80.0282 | -0.81941 | 3556.0282 | 34.9718
2012-12-27 | 10:15 | 2012-12-27 10:15 | 109.953 | 16.976 | 2012-12-27 10:15 | 12.952 | 29.9191 | 15.312 | 80.0339 | -0.8251 | 3556.0339 | 34.9661
2012-12-27 | 10:30 | 2012-12-27 10:30 | 109.954 | 16.975 | 2012-12-27 10:30 | 12.95 | 29.9145 | 14.384 | 80.0395 | -0.83072 | 3556.0395 | 34.9605
2012-12-27 | 10:45 | 2012-12-27 10:45 | 109.949 | 16.973 | 2012-12-27 10:45 | 12.948 | 29.9099 | 15 | 80.0391 | -0.83034 | 3556.0391 | 34.9609
2012-12-27 | 11:00 | 2012-12-27 11:00 | 109.952 | 16.971 | 2012-12-27 11:00 | 12.949 | 29.9122 | 14.822 | 80.0398 | -0.83103 | 3556.0398 | 34.9602
2012-12-27 | 11:15 | 2012-12-27 11:15 | 109.949 | 16.969 | 2012-12-27 11:15 | 12.946 | 29.9053 | 13.083 | 80.0437 | -0.83496 | 3556.0437 | 34.9563
2012-12-27 | 11:30 | 2012-12-27 11:30 | 109.948 | 16.967 | 2012-12-27 11:30 | 12.943 | 29.8983 | 12.38 | 80.0497 | -0.84089 | 3556.0497 | 34.9503
2012-12-27 | 11:45 | 2012-12-27 11:45 | 109.945 | 16.966 | 2012-12-27 11:45 | 12.942 | 29.896 | 11.996 | 80.049 | -0.8402 | 3556.049 | 34.951
2012-12-27 | 12:00 | 2012-12-27 12:00 | 109.945 | 16.964 | 2012-12-27 12:00 | 12.94 | 29.8914 | 9.538 | 80.0536 | -0.84482 | 3556.0536 | 34.9464
2012-12-27 | 12:15 | 2012-12-27 12:15 | 109.95 | 16.963 | 2012-12-27 12:15 | 12.941 | 29.8937 | 8.437 | 80.0563 | -0.84751 | 3556.0563 | 34.9437
2012-12-27 | 12:30 | 2012-12-27 12:30 | 109.943 | 16.962 | 2012-12-27 12:30 | 12.937 | 29.8845 | 8.033 | 80.0585 | -0.84975 | 3556.0585 | 34.9415
2012-12-27 | 12:45 | 2012-12-27 12:45 | 109.944 | 16.961 | 2012-12-27 12:45 | 12.938 | 29.8868 | 8.443 | 80.0572 | -0.84844 | 3556.0572 | 34.9428
2012-12-27 | 13:00 | 2012-12-27 13:00 | 109.939 | 16.96 | 2012-12-27 13:00 | 12.937 | 29.8845 | 8.823 | 80.0545 | -0.84575 | 3556.0545 | 34.9455
2012-12-27 | 13:15 | 2012-12-27 13:15 | 109.941 | 16.96 | 2012-12-27 13:15 | 12.936 | 29.8822 | 8.146 | 80.0588 | -0.85006 | 3556.0588 | 34.9412
2012-12-27 | 13:30 | 2012-12-27 13:30 | 109.942 | 16.959 | 2012-12-27 13:30 | 12.936 | 29.8822 | 8.319 | 80.0598 | -0.85106 | 3556.0598 | 34.9402
2012-12-27 | 13:45 | 2012-12-27 13:45 | 109.94 | 16.958 | 2012-12-27 13:45 | 12.937 | 29.8845 | 9.173 | 80.0555 | -0.84675 | 3556.0555 | 34.9445
2012-12-27 | 14:00 | 2012-12-27 14:00 | 109.939 | 16.958 | 2012-12-27 14:00 | 12.934 | 29.8775 | 9.497 | 80.0615 | -0.85268 | 3556.0615 | 34.9385
2012-12-27 | 14:15 | 2012-12-27 14:15 | 109.944 | 16.957 | 2012-12-27 14:15 | 12.937 | 29.8845 | 9.622 | 80.0595 | -0.85075 | 3556.0595 | 34.9405
2012-12-27 | 14:30 | 2012-12-27 14:30 | 109.944 | 16.957 | 2012-12-27 14:30 | 12.936 | 29.8822 | 9.13 | 80.0618 | -0.85306 | 3556.0618 | 34.9382
2012-12-27 | 14:45 | 2012-12-27 14:45 | 109.944 | 16.957 | 2012-12-27 14:45 | 12.937 | 29.8845 | 9.006 | 80.0595 | -0.85075 | 3556.0595 | 34.9405
2012-12-27 | 15:00 | 2012-12-27 15:00 | 109.947 | 16.956 | 2012-12-27 15:00 | 12.937 | 29.8845 | 9.211 | 80.0625 | -0.85375 | 3556.0625 | 34.9375
2012-12-27 | 15:15 | 2012-12-27 15:15 | 109.946 | 16.955 | 2012-12-27 15:15 | 12.94 | 29.8914 | 9.775 | 80.0546 | -0.84582 | 3556.0546 | 34.9454
2012-12-27 | 15:30 | 2012-12-27 15:30 | 109.951 | 16.955 | 2012-12-27 15:30 | 12.944 | 29.9006 | 10.315 | 80.0504 | -0.84158 | 3556.0504 | 34.9496
2012-12-27 | 15:45 | 2012-12-27 15:45 | 109.958 | 16.955 | 2012-12-27 15:45 | 12.943 | 29.8983 | 10.245 | 80.0597 | -0.85089 | 3556.0597 | 34.9403
2012-12-27 | 16:00 | 2012-12-27 16:00 | 109.96 | 16.955 | 2012-12-27 16:00 | 12.944 | 29.9006 | 9.931 | 80.0594 | -0.85058 | 3556.0594 | 34.9406
2012-12-27 | 16:15 | 2012-12-27 16:15 | 109.966 | 16.955 | 2012-12-27 16:15 | 12.949 | 29.9122 | 9.303 | 80.0538 | -0.84503 | 3556.0538 | 34.9462
2012-12-27 | 16:30 | 2012-12-27 16:30 | 109.965 | 16.955 | 2012-12-27 16:30 | 12.951 | 29.9168 | 8.576 | 80.0482 | -0.83941 | 3556.0482 | 34.9518
2012-12-27 | 16:45 | 2012-12-27 16:45 | 109.788 | 16.957 | 2012-12-27 16:45 | 12.949 | 29.9122 | 7.429 | 79.8758 | -0.66703 | 3555.8758 | 35.1242
2012-12-27 | 17:00 | 2012-12-27 17:00 | 109.922 | 16.98 | 2012-12-27 17:00 | 12.95 | 29.9145 | 5.836 | 80.0075 | -0.79872 | 3556.0075 | 34.9925
2012-12-27 | 17:15 | 2012-12-27 17:15 | 109.946 | 16.987 | 2012-12-27 17:15 | 12.953 | 29.9214 | 4.325 | 80.0246 | -0.81579 | 3556.0246 | 34.9754
2012-12-27 | 17:30 | 2012-12-27 17:30 | 109.957 | 16.993 | 2012-12-27 17:30 | 12.955 | 29.9261 | 3.244 | 80.0309 | -0.82217 | 3556.0309 | 34.9691
2012-12-27 | 17:45 | 2012-12-27 17:45 | 109.969 | 16.99 | 2012-12-27 17:45 | 12.961 | 29.9399 | 2.576 | 80.0291 | -0.82031 | 3556.0291 | 34.9709
2012-12-27 | 18:00 | 2012-12-27 18:00 | 109.975 | 16.987 | 2012-12-27 18:00 | 12.963 | 29.9445 | 2.057 | 80.0305 | -0.82169 | 3556.0305 | 34.9695
2012-12-27 | 18:15 | 2012-12-27 18:15 | 109.984 | 16.984 | 2012-12-27 18:15 | 12.963 | 29.9445 | 1.624 | 80.0395 | -0.83069 | 3556.0395 | 34.9605
2012-12-27 | 18:30 | 2012-12-27 18:30 | 109.985 | 16.982 | 2012-12-27 18:30 | 12.965 | 29.9491 | 1.281 | 80.0358 | -0.82707 | 3556.0359 | 34.9641
2012-12-27 | 18:45 | 2012-12-27 18:45 | 109.992 | 16.978 | 2012-12-27 18:45 | 12.967 | 29.9538 | 0.929 | 80.0382 | -0.82945 | 3556.0382 | 34.9618
2012-12-27 | 19:00 | 2012-12-27 19:00 | 109.994 | 16.975 | 2012-12-27 19:00 | 12.97 | 29.9607 | 0.581 | 80.0333 | -0.82452 | 3556.0333 | 34.9667
2012-12-27 | 19:15 | 2012-12-27 19:15 | 109.999 | 16.973 | 2012-12-27 19:15 | 12.971 | 29.963 | 0.337 | 80.036 | -0.82721 | 3556.036 | 34.964
2012-12-27 | 19:30 | 2012-12-27 19:30 | 109.999 | 16.97 | 2012-12-27 19:30 | 12.972 | 29.9653 | 0.165 | 80.0337 | -0.8249 | 3556.0337 | 34.9663
2012-12-27 | 19:45 | 2012-12-27 19:45 | 110.003 | 16.969 | 2012-12-27 19:45 | 12.974 | 29.9699 | -0.206 | 80.0331 | -0.82428 | 3556.0331 | 34.9669
2012-12-27 | 20:00 | 2012-12-27 20:00 | 90.8884 | 16.969 | 2012-12-27 20:00 | 12.976 | 29.9746 | -0.623 | 60.9138 | 18.2949 | 3536.9138 | 54.0862
2012-12-27 | 20:15 | 2012-12-27 20:15 | 109.921 | 16.98 | 2012-12-27 20:15 | 12.974 | 29.9699 | -1.193 | 79.9511 | -0.74228 | 3555.9511 | 35.0489
2012-12-27 | 20:30 | 2012-12-27 20:30 | 109.97 | 16.994 | 2012-12-27 20:30 | 12.982 | 29.9884 | -1.828 | 79.9816 | -0.7728 | 3555.9816 | 35.0184
2012-12-27 | 20:45 | 2012-12-27 20:45 | 109.985 | 16.997 | 2012-12-27 20:45 | 12.981 | 29.9861 | -2.363 | 79.9989 | -0.79011 | 3555.9989 | 35.0011
2012-12-27 | 21:00 | 2012-12-27 21:00 | 109.995 | 16.999 | 2012-12-27 21:00 | 12.981 | 29.9861 | -2.715 | 80.0089 | -0.80011 | 3556.0089 | 34.9911
2012-12-27 | 21:15 | 2012-12-27 21:15 | 110.001 | 16.996 | 2012-12-27 21:15 | 12.984 | 29.993 | -2.949 | 80.008 | -0.79918 | 3556.008 | 34.992
2012-12-27 | 21:30 | 2012-12-27 21:30 | 110.008 | 16.992 | 2012-12-27 21:30 | 12.987 | 30 | -3.033 | 80.008 | -0.79925 | 3556.008 | 34.992
2012-12-27 | 21:45 | 2012-12-27 21:45 | 110.014 | 16.989 | 2012-12-27 21:45 | 12.988 | 30.0023 | -3.205 | 80.0117 | -0.80294 | 3556.0117 | 34.9883
2012-12-27 | 22:00 | 2012-12-27 22:00 | 110.019 | 16.985 | 2012-12-27 22:00 | 12.989 | 30.0046 | -3.236 | 80.0144 | -0.80563 | 3556.0144 | 34.9856
2012-12-27 | 22:15 | 2012-12-27 22:15 | 110.024 | 16.981 | 2012-12-27 22:15 | 12.991 | 30.0092 | -3.324 | 80.0148 | -0.80601 | 3556.0148 | 34.9852
2012-12-27 | 22:30 | 2012-12-27 22:30 | 110.027 | 16.979 | 2012-12-27 22:30 | 12.995 | 30.0184 | -3.253 | 80.0085 | -0.79977 | 3556.0086 | 34.9914
2012-12-27 | 22:45 | 2012-12-27 22:45 | 110.032 | 16.976 | 2012-12-27 22:45 | 12.995 | 30.0184 | -3.16 | 80.0135 | -0.80477 | 3556.0136 | 34.9864
2012-12-27 | 23:00 | 2012-12-27 23:00 | 110.033 | 16.975 | 2012-12-27 23:00 | 12.996 | 30.0208 | -3.148 | 80.0122 | -0.80346 | 3556.0122 | 34.9878
2012-12-27 | 23:15 | 2012-12-27 23:15 | 110.036 | 16.973 | 2012-12-27 23:15 | 13 | 30.03 | -3.162 | 80.006 | -0.79722 | 3556.006 | 34.994
2012-12-27 | 23:30 | 2012-12-27 23:30 | 110.042 | 16.971 | 2012-12-27 23:30 | 12.998 | 30.0254 | -3.168 | 80.0166 | -0.80784 | 3556.0166 | 34.9834
2012-12-27 | 23:45 | 2012-12-27 23:45 | 110.042 | 16.97 | 2012-12-27 23:45 | 12.997 | 30.0231 | -3.169 | 80.0189 | -0.81015 | 3556.0189 | 34.9811
2012-12-28 | 0:00 | 2012-12-28 | 110.042 | 16.968 | 2012-12-28 | 12.997 | 30.0231 | -3.163 | 80.0189 | -0.81015 | 3556.0189 | 34.9811
2012-12-28 | 0:15 | 2012-12-28 00:15 | 110.044 | 16.967 | 2012-12-28 00:15 | 12.995 | 30.0184 | -3.261 | 80.0255 | -0.81677 | 3556.0255 | 34.9745
2012-12-28 | 0:30 | 2012-12-28 00:30 | 110.046 | 16.966 | 2012-12-28 00:30 | 12.998 | 30.0254 | -3.31 | 80.0206 | -0.81184 | 3556.0206 | 34.9794
2012-12-28 | 0:45 | 2012-12-28 00:45 | 110.046 | 16.965 | 2012-12-28 00:45 | 12.994 | 30.0161 | -3.217 | 80.0299 | -0.82108 | 3556.0299 | 34.9701
2012-12-28 | 1:00 | 2012-12-28 01:00 | 110.05 | 16.964 | 2012-12-28 01:00 | 12.996 | 30.0208 | -3.098 | 80.0292 | -0.82046 | 3556.0292 | 34.9708
2012-12-28 | 1:15 | 2012-12-28 01:15 | 110.058 | 16.963 | 2012-12-28 01:15 | 12.998 | 30.0254 | -3 | 80.0326 | -0.82384 | 3556.0326 | 34.9674
2012-12-28 | 1:30 | 2012-12-28 01:30 | 110.06 | 16.962 | 2012-12-28 01:30 | 12.999 | 30.0277 | -2.643 | 80.0323 | -0.82353 | 3556.0323 | 34.9677
2012-12-28 | 1:45 | 2012-12-28 01:45 | 110.062 | 16.962 | 2012-12-28 01:45 | 12.996 | 30.0208 | -2.004 | 80.0412 | -0.83246 | 3556.0412 | 34.9588
2012-12-28 | 2:00 | 2012-12-28 02:00 | 110.062 | 16.96 | 2012-12-28 02:00 | 13 | 30.03 | -1.931 | 80.032 | -0.82322 | 3556.032 | 34.968
2012-12-28 | 2:15 | 2012-12-28 02:15 | 110.063 | 16.96 | 2012-12-28 02:15 | 12.998 | 30.0254 | -2.154 | 80.0376 | -0.82884 | 3556.0376 | 34.9624
2012-12-28 | 2:30 | 2012-12-28 02:30 | 110.068 | 16.959 | 2012-12-28 02:30 | 13.001 | 30.0323 | -2.054 | 80.0357 | -0.82691 | 3556.0357 | 34.9643
2012-12-28 | 2:45 | 2012-12-28 02:45 | 110.07 | 16.959 | 2012-12-28 02:45 | 12.997 | 30.0231 | -1.837 | 80.0469 | -0.83815 | 3556.0469 | 34.9531
2012-12-28 | 3:00 | 2012-12-28 03:00 | 110.073 | 16.959 | 2012-12-28 03:00 | 12.998 | 30.0254 | -1.57 | 80.0476 | -0.83884 | 3556.0476 | 34.9524
2012-12-28 | 3:15 | 2012-12-28 03:15 | 110.075 | 16.958 | 2012-12-28 03:15 | 13.002 | 30.0346 | -1.552 | 80.0404 | -0.8316 | 3556.0404 | 34.9596
2012-12-28 | 3:30 | 2012-12-28 03:30 | 110.072 | 16.958 | 2012-12-28 03:30 | 12.998 | 30.0254 | -2.066 | 80.0466 | -0.83784 | 3556.0466 | 34.9534
2012-12-28 | 3:45 | 2012-12-28 03:45 | 110.072 | 16.958 | 2012-12-28 03:45 | 12.996 | 30.0208 | -2.602 | 80.0512 | -0.84246 | 3556.0512 | 34.9488
2012-12-28 | 4:00 | 2012-12-28 04:00 | 110.069 | 16.958 | 2012-12-28 04:00 | 12.994 | 30.0161 | -2.903 | 80.0529 | -0.84408 | 3556.0529 | 34.9471
2012-12-28 | 4:15 | 2012-12-28 04:15 | 110.072 | 16.957 | 2012-12-28 04:15 | 12.995 | 30.0184 | -2.949 | 80.0536 | -0.84477 | 3556.0536 | 34.9464
2012-12-28 | 4:30 | 2012-12-28 04:30 | 110.073 | 16.956 | 2012-12-28 04:30 | 12.995 | 30.0184 | -2.804 | 80.0545 | -0.84577 | 3556.0545 | 34.9455
2012-12-28 | 4:45 | 2012-12-28 04:45 | 110.074 | 16.955 | 2012-12-28 04:45 | 12.996 | 30.0208 | -2.609 | 80.0532 | -0.84446 | 3556.0532 | 34.9468
2012-12-28 | 5:00 | 2012-12-28 05:00 | 110.075 | 16.956 | 2012-12-28 05:00 | 12.996 | 30.0208 | -2.412 | 80.0542 | -0.84546 | 3556.0542 | 34.9458
2012-12-28 | 5:15 | 2012-12-28 05:15 | 110.078 | 16.956 | 2012-12-28 05:15 | 12.997 | 30.0231 | -2.216 | 80.0549 | -0.84615 | 3556.0549 | 34.9451
2012-12-28 | 5:30 | 2012-12-28 05:30 | 110.083 | 16.955 | 2012-12-28 05:30 | 13.001 | 30.0323 | -2.167 | 80.0507 | -0.84191 | 3556.0507 | 34.9493
2012-12-28 | 5:45 | 2012-12-28 05:45 | 110.085 | 16.955 | 2012-12-28 05:45 | 13.001 | 30.0323 | -2.211 | 80.0527 | -0.84391 | 3556.0527 | 34.9473
2012-12-28 | 6:00 | 2012-12-28 06:00 | 110.087 | 16.955 | 2012-12-28 06:00 | 13.004 | 30.0392 | -2.305 | 80.0478 | -0.83898 | 3556.0478 | 34.9522
2012-12-28 | 6:15 | 2012-12-28 06:15 | 110.091 | 16.955 | 2012-12-28 06:15 | 13.005 | 30.0416 | -2.327 | 80.0494 | -0.84067 | 3556.0494 | 34.9506
2012-12-28 | 6:30 | 2012-12-28 06:30 | 110.095 | 16.955 | 2012-12-28 06:30 | 13.005 | 30.0416 | -2.273 | 80.0534 | -0.84467 | 3556.0534 | 34.9466
2012-12-28 | 6:45 | 2012-12-28 06:45 | 110.106 | 16.955 | 2012-12-28 06:45 | 13.009 | 30.0508 | -2.51 | 80.0552 | -0.84643 | 3556.0552 | 34.9448
2012-12-28 | 7:00 | 2012-12-28 07:00 | 110.104 | 16.955 | 2012-12-28 07:00 | 13.012 | 30.0577 | -2.919 | 80.0463 | -0.8375 | 3556.0463 | 34.9537
2012-12-28 | 7:15 | 2012-12-28 07:15 | 110.107 | 16.955 | 2012-12-28 07:15 | 13.015 | 30.0647 | -0.765 | 80.0423 | -0.83357 | 3556.0424 | 34.9576
2012-12-28 | 7:30 | 2012-12-28 07:30 | 109.957 | 16.958 | 2012-12-28 07:30 | 13.013 | 30.06 | 5.823 | 79.897 | -0.68819 | 3555.897 | 35.103
2012-12-28 | 7:45 | 2012-12-28 07:45 | 110.064 | 16.982 | 2012-12-28 07:45 | 13.015 | 30.0647 | 11.411 | 79.9993 | -0.79057 | 3555.9994 | 35.0006
2012-12-28 | 8:00 | 2012-12-28 08:00 | 110.086 | 16.992 | 2012-12-28 08:00 | 13.012 | 30.0577 | 16.116 | 80.0283 | -0.8195 | 3556.0283 | 34.9717
2012-12-28 | 8:15 | 2012-12-28 08:15 | 110.098 | 16.995 | 2012-12-28 08:15 | 13.01 | 30.0531 | 17.397 | 80.0449 | -0.83612 | 3556.0449 | 34.9551
2012-12-28 | 8:30 | 2012-12-28 08:30 | 109.96 | 16.985 | 2012-12-28 08:30 | 13.008 | 30.0485 | 16.646 | 79.9115 | -0.70274 | 3555.9115 | 35.0885
2012-12-28 | 8:45 | 2012-12-28 08:45 | 110.064 | 17.002 | 2012-12-28 08:45 | 13.015 | 30.0647 | 17.368 | 79.9993 | -0.79057 | 3555.9994 | 35.0006
2012-12-28 | 9:00 | 2012-12-28 09:00 | 103.389 | 16.988 | 2012-12-28 09:00 | 13.015 | 30.0647 | 17.864 | 73.3243 | 5.8844 | 3549.3243 | 41.6757
2012-12-28 | 9:15 | 2012-12-28 09:15 | 110.033 | 17.006 | 2012-12-28 09:15 | 13.016 | 30.067 | 17.314 | 79.966 | -0.75726 | 3555.966 | 35.034
2012-12-28 | 9:30 | 2012-12-28 09:30 | 110.071 | 17.014 | 2012-12-28 09:30 | 13.017 | 30.0693 | 16.761 | 80.0017 | -0.79295 | 3556.0017 | 34.9983
2012-12-28 | 9:45 | 2012-12-28 09:45 | 110.095 | 17.022 | 2012-12-28 09:45 | 13.013 | 30.06 | 16.05 | 80.035 | -0.82619 | 3556.035 | 34.965
2012-12-28 | 10:00 | 2012-12-28 10:00 | 110.099 | 17.022 | 2012-12-28 10:00 | 13.017 | 30.0693 | 15.632 | 80.0297 | -0.82095 | 3556.0297 | 34.9703
2012-12-28 | 10:15 | 2012-12-28 10:15 | 110.109 | 17.013 | 2012-12-28 10:15 | 13.012 | 30.0577 | 15.416 | 80.0513 | -0.8425 | 3556.0513 | 34.9487
2012-12-28 | 10:30 | 2012-12-28 10:30 | 110.109 | 17.006 | 2012-12-28 10:30 | 13.011 | 30.0554 | 15.22 | 80.0536 | -0.84481 | 3556.0536 | 34.9464
2012-12-28 | 10:45 | 2012-12-28 10:45 | 110.106 | 17.001 | 2012-12-28 10:45 | 13.008 | 30.0485 | 14.791 | 80.0575 | -0.84874 | 3556.0575 | 34.9425
2012-12-28 | 11:00 | 2012-12-28 11:00 | 110.108 | 16.997 | 2012-12-28 11:00 | 13.005 | 30.0416 | 13.683 | 80.0665 | -0.85767 | 3556.0664 | 34.9336
2012-12-28 | 11:15 | 2012-12-28 11:15 | 110.112 | 16.992 | 2012-12-28 11:15 | 13.005 | 30.0416 | 12.525 | 80.0704 | -0.86167 | 3556.0705 | 34.9295
2012-12-28 | 11:30 | 2012-12-28 11:30 | 110.103 | 16.988 | 2012-12-28 11:30 | 13.001 | 30.0323 | 11.836 | 80.0707 | -0.86191 | 3556.0707 | 34.9293
2012-12-28 | 11:45 | 2012-12-28 11:45 | 93.5607 | 16.987 | 2012-12-28 11:45 | 12.999 | 30.0277 | 11.129 | 63.533 | 15.6758 | 3539.533 | 51.467
2012-12-28 | 12:00 | 2012-12-28 12:00 | 110.024 | 16.992 | 2012-12-28 12:00 | 12.999 | 30.0277 | 10.242 | 79.9963 | -0.78753 | 3555.9963 | 35.0037
2012-12-28 | 12:15 | 2012-12-28 12:15 | 110.064 | 17.003 | 2012-12-28 12:15 | 12.991 | 30.0092 | 9.482 | 80.0548 | -0.84601 | 3556.0548 | 34.9452
2012-12-28 | 12:30 | 2012-12-28 12:30 | 110.076 | 17.01 | 2012-12-28 12:30 | 12.991 | 30.0092 | 8.802 | 80.0668 | -0.85801 | 3556.0668 | 34.9332
2012-12-28 | 12:45 | 2012-12-28 12:45 | 110.082 | 17.013 | 2012-12-28 12:45 | 12.993 | 30.0138 | 8.71 | 80.0682 | -0.85939 | 3556.0682 | 34.9318
2012-12-28 | 13:00 | 2012-12-28 13:00 | 110.082 | 17.004 | 2012-12-28 13:00 | 12.994 | 30.0161 | 8.913 | 80.0659 | -0.85708 | 3556.0659 | 34.9341
2012-12-28 | 13:15 | 2012-12-28 13:15 | 110.087 | 17.001 | 2012-12-28 13:15 | 12.995 | 30.0184 | 9.154 | 80.0686 | -0.85977 | 3556.0685 | 34.9315
2012-12-28 | 13:30 | 2012-12-28 13:30 | 110.085 | 16.997 | 2012-12-28 13:30 | 12.99 | 30.0069 | 9.508 | 80.0781 | -0.86932 | 3556.0781 | 34.9219
2012-12-28 | 13:45 | 2012-12-28 13:45 | 110.084 | 16.991 | 2012-12-28 13:45 | 12.99 | 30.0069 | 9.648 | 80.0771 | -0.86832 | 3556.0771 | 34.9229
2012-12-28 | 14:00 | 2012-12-28 14:00 | 110.086 | 16.988 | 2012-12-28 14:00 | 12.988 | 30.0023 | 9.537 | 80.0837 | -0.87494 | 3556.0837 | 34.9163
2012-12-28 | 14:15 | 2012-12-28 14:15 | 110.086 | 16.985 | 2012-12-28 14:15 | 12.987 | 30 | 9.346 | 80.086 | -0.87725 | 3556.086 | 34.914
2012-12-28 | 14:30 | 2012-12-28 14:30 | 110.094 | 16.983 | 2012-12-28 14:30 | 12.989 | 30.0046 | 9.144 | 80.0894 | -0.88063 | 3556.0894 | 34.9106
2012-12-28 | 14:45 | 2012-12-28 14:45 | 110.096 | 16.98 | 2012-12-28 14:45 | 12.992 | 30.0115 | 9.031 | 80.0845 | -0.8757 | 3556.0845 | 34.9155
2012-12-28 | 15:00 | 2012-12-28 15:00 | 110.092 | 16.979 | 2012-12-28 15:00 | 12.988 | 30.0023 | 8.855 | 80.0897 | -0.88094 | 3556.0897 | 34.9103
2012-12-28 | 15:15 | 2012-12-28 15:15 | 110.088 | 16.976 | 2012-12-28 15:15 | 12.99 | 30.0069 | 8.735 | 80.0811 | -0.87232 | 3556.0811 | 34.9189
2012-12-28 | 15:30 | 2012-12-28 15:30 | 110.094 | 16.974 | 2012-12-28 15:30 | 12.99 | 30.0069 | 8.463 | 80.0871 | -0.87832 | 3556.0871 | 34.9129
2012-12-28 | 15:45 | 2012-12-28 15:45 | 110.095 | 16.973 | 2012-12-28 15:45 | 12.986 | 29.9977 | 8.269 | 80.0973 | -0.88856 | 3556.0973 | 34.9027
2012-12-28 | 16:00 | 2012-12-28 16:00 | 110.096 | 16.973 | 2012-12-28 16:00 | 12.987 | 30 | 7.867 | 80.096 | -0.88725 | 3556.096 | 34.904
2012-12-28 | 16:15 | 2012-12-28 16:15 | 110.094 | 16.971 | 2012-12-28 16:15 | 12.985 | 29.9953 | 7.294 | 80.0986 | -0.88987 | 3556.0986 | 34.9014
2012-12-28 | 16:30 | 2012-12-28 16:30 | 110.098 | 16.969 | 2012-12-28 16:30 | 12.991 | 30.0092 | 6.592 | 80.0888 | -0.88001 | 3556.0888 | 34.9112
2012-12-28 | 16:45 | 2012-12-28 16:45 | 110.096 | 16.968 | 2012-12-28 16:45 | 12.989 | 30.0046 | 5.808 | 80.0914 | -0.88263 | 3556.0914 | 34.9086
2012-12-28 | 17:00 | 2012-12-28 17:00 | 110.097 | 16.967 | 2012-12-28 17:00 | 12.991 | 30.0092 | 4.799 | 80.0878 | -0.87901 | 3556.0878 | 34.9122
2012-12-28 | 17:15 | 2012-12-28 17:15 | 110.097 | 16.966 | 2012-12-28 17:15 | 12.989 | 30.0046 | 3.98 | 80.0924 | -0.88363 | 3556.0924 | 34.9076
2012-12-28 | 17:30 | 2012-12-28 17:30 | 110.098 | 16.964 | 2012-12-28 17:30 | 12.989 | 30.0046 | 3.424 | 80.0934 | -0.88463 | 3556.0934 | 34.9066
2012-12-28 | 17:45 | 2012-12-28 17:45 | 110.098 | 16.963 | 2012-12-28 17:45 | 12.993 | 30.0138 | 3.063 | 80.0842 | -0.87539 | 3556.0842 | 34.9158
2012-12-28 | 18:00 | 2012-12-28 18:00 | 110.103 | 16.963 | 2012-12-28 18:00 | 12.993 | 30.0138 | 2.711 | 80.0892 | -0.88039 | 3556.0892 | 34.9108
2012-12-28 | 18:15 | 2012-12-28 18:15 | 110.103 | 16.962 | 2012-12-28 18:15 | 12.998 | 30.0254 | 2.437 | 80.0776 | -0.86884 | 3556.0776 | 34.9224
2012-12-28 | 18:30 | 2012-12-28 18:30 | 110.108 | 16.962 | 2012-12-28 18:30 | 13 | 30.03 | 1.864 | 80.078 | -0.86922 | 3556.078 | 34.922
2012-12-28 | 18:45 | 2012-12-28 18:45 | 110.112 | 16.962 | 2012-12-28 18:45 | 13.005 | 30.0416 | 0.983 | 80.0704 | -0.86167 | 3556.0705 | 34.9295
2012-12-28 | 19:00 | 2012-12-28 19:00 | 110.111 | 16.961 | 2012-12-28 19:00 | 13.007 | 30.0462 | 0.442 | 80.0648 | -0.85605 | 3556.0648 | 34.9352
2012-12-28 | 19:15 | 2012-12-28 19:15 | 110.108 | 16.961 | 2012-12-28 19:15 | 13.003 | 30.0369 | 0.078 | 80.0711 | -0.86229 | 3556.0711 | 34.9289
2012-12-28 | 19:30 | 2012-12-28 19:30 | 110.112 | 16.96 | 2012-12-28 19:30 | 13.004 | 30.0392 | -0.273 | 80.0728 | -0.86398 | 3556.0728 | 34.9272
2012-12-28 | 19:45 | 2012-12-28 19:45 | 110.111 | 16.959 | 2012-12-28 19:45 | 13.008 | 30.0485 | -0.449 | 80.0625 | -0.85374 | 3556.0625 | 34.9375
2012-12-28 | 20:00 | 2012-12-28 20:00 | 110.11 | 16.958 | 2012-12-28 20:00 | 13.008 | 30.0485 | -0.376 | 80.0615 | -0.85274 | 3556.0615 | 34.9385
2012-12-28 | 20:15 | 2012-12-28 20:15 | 110.106 | 16.958 | 2012-12-28 20:15 | 13.001 | 30.0323 | -0.297 | 80.0737 | -0.86491 | 3556.0737 | 34.9263
2012-12-28 | 20:30 | 2012-12-28 20:30 | 110.104 | 16.959 | 2012-12-28 20:30 | 13.001 | 30.0323 | -0.249 | 80.0717 | -0.86291 | 3556.0717 | 34.9283
2012-12-28 | 20:45 | 2012-12-28 20:45 | 110.111 | 16.959 | 2012-12-28 20:45 | 13.003 | 30.0369 | -0.458 | 80.0741 | -0.86529 | 3556.0741 | 34.9259
2012-12-28 | 21:00 | 2012-12-28 21:00 | 110.107 | 16.958 | 2012-12-28 21:00 | 13.006 | 30.0439 | -0.698 | 80.0631 | -0.85436 | 3556.0631 | 34.9369
2012-12-28 | 21:15 | 2012-12-28 21:15 | 110.108 | 16.957 | 2012-12-28 21:15 | 13.007 | 30.0462 | -0.955 | 80.0618 | -0.85305 | 3556.0618 | 34.9382
2012-12-28 | 21:30 | 2012-12-28 21:30 | 110.105 | 16.958 | 2012-12-28 21:30 | 13.005 | 30.0416 | -1.001 | 80.0635 | -0.85467 | 3556.0635 | 34.9365
2012-12-28 | 21:45 | 2012-12-28 21:45 | 110.101 | 16.957 | 2012-12-28 21:45 | 12.998 | 30.0254 | -1.086 | 80.0756 | -0.86684 | 3556.0756 | 34.9244
2012-12-28 | 22:00 | 2012-12-28 22:00 | 110.103 | 16.957 | 2012-12-28 22:00 | 13.004 | 30.0392 | -1.404 | 80.0638 | -0.85498 | 3556.0638 | 34.9362
2012-12-28 | 22:15 | 2012-12-28 22:15 | 110.106 | 16.957 | 2012-12-28 22:15 | 13.006 | 30.0439 | -1.71 | 80.0621 | -0.85336 | 3556.0621 | 34.9379
2012-12-28 | 22:30 | 2012-12-28 22:30 | 110.104 | 16.957 | 2012-12-28 22:30 | 13.003 | 30.0369 | -1.929 | 80.0671 | -0.85829 | 3556.0671 | 34.9329
2012-12-28 | 22:45 | 2012-12-28 22:45 | 110.112 | 16.956 | 2012-12-28 22:45 | 13.007 | 30.0462 | -2.065 | 80.0658 | -0.85705 | 3556.0658 | 34.9342
2012-12-28 | 23:00 | 2012-12-28 23:00 | 110.107 | 16.956 | 2012-12-28 23:00 | 13.005 | 30.0416 | -2.287 | 80.0654 | -0.85667 | 3556.0655 | 34.9345
2012-12-28 | 23:15 | 2012-12-28 23:15 | 110.108 | 16.955 | 2012-12-28 23:15 | 13.005 | 30.0416 | -2.373 | 80.0665 | -0.85767 | 3556.0664 | 34.9336
2012-12-28 | 23:30 | 2012-12-28 23:30 | 110.111 | 16.955 | 2012-12-28 23:30 | 13.008 | 30.0485 | -2.38 | 80.0625 | -0.85374 | 3556.0625 | 34.9375
2012-12-28 | 23:45 | 2012-12-28 23:45 | 100.481 | 16.958 | 2012-12-28 23:45 | 13.007 | 30.0462 | -2.396 | 70.4348 | 8.7739 | 3546.4348 | 44.5652
2012-12-29 | 0:00 | 2012-12-29 | 110.038 | 16.974 | 2012-12-29 | 13.004 | 30.0392 | -2.299 | 79.9988 | -0.78998 | 3555.9988 | 35.0012
2012-12-29 | 0:15 | 2012-12-29 00:15 | 110.066 | 16.989 | 2012-12-29 00:15 | 13.002 | 30.0346 | -2.219 | 80.0314 | -0.8226 | 3556.0314 | 34.9686
2012-12-29 | 0:30 | 2012-12-29 00:30 | 110.079 | 16.992 | 2012-12-29 00:30 | 13 | 30.03 | -2.014 | 80.049 | -0.84022 | 3556.049 | 34.951
2012-12-29 | 0:45 | 2012-12-29 00:45 | 110.081 | 16.994 | 2012-12-29 00:45 | 12.993 | 30.0138 | -1.916 | 80.0672 | -0.85839 | 3556.0672 | 34.9328
2012-12-29 | 1:00 | 2012-12-29 01:00 | 110.081 | 16.99 | 2012-12-29 01:00 | 12.993 | 30.0138 | -1.978 | 80.0672 | -0.85839 | 3556.0672 | 34.9328
2012-12-29 | 1:15 | 2012-12-29 01:15 | 110.083 | 16.986 | 2012-12-29 01:15 | 12.992 | 30.0115 | -2.227 | 80.0715 | -0.8627 | 3556.0715 | 34.9285
2012-12-29 | 1:30 | 2012-12-29 01:30 | 110.085 | 16.983 | 2012-12-29 01:30 | 12.994 | 30.0161 | -2.228 | 80.0689 | -0.86008 | 3556.0689 | 34.9311
2012-12-29 | 1:45 | 2012-12-29 01:45 | 110.09 | 16.98 | 2012-12-29 01:45 | 12.992 | 30.0115 | -2.103 | 80.0785 | -0.8697 | 3556.0785 | 34.9215
2012-12-29 | 2:00 | 2012-12-29 02:00 | 110.09 | 16.977 | 2012-12-29 02:00 | 12.994 | 30.0161 | -2.18 | 80.0739 | -0.86508 | 3556.0739 | 34.9261
2012-12-29 | 2:15 | 2012-12-29 02:15 | 110.088 | 16.975 | 2012-12-29 02:15 | 12.992 | 30.0115 | -2.079 | 80.0765 | -0.8677 | 3556.0765 | 34.9235
2012-12-29 | 2:30 | 2012-12-29 02:30 | 110.09 | 16.973 | 2012-12-29 02:30 | 12.991 | 30.0092 | -2.042 | 80.0808 | -0.87201 | 3556.0808 | 34.9192
2012-12-29 | 2:45 | 2012-12-29 02:45 | 110.09 | 16.97 | 2012-12-29 02:45 | 12.993 | 30.0138 | -2.069 | 80.0762 | -0.86739 | 3556.0762 | 34.9238
2012-12-29 | 3:00 | 2012-12-29 03:00 | 110.093 | 16.969 | 2012-12-29 03:00 | 12.99 | 30.0069 | -2.177 | 80.0861 | -0.87732 | 3556.0861 | 34.9139
2012-12-29 | 3:15 | 2012-12-29 03:15 | 110.089 | 16.967 | 2012-12-29 03:15 | 12.988 | 30.0023 | -2.256 | 80.0867 | -0.87794 | 3556.0867 | 34.9133
2012-12-29 | 3:30 | 2012-12-29 03:30 | 110.087 | 16.966 | 2012-12-29 03:30 | 12.989 | 30.0046 | -2.338 | 80.0824 | -0.87363 | 3556.0824 | 34.9176
2012-12-29 | 3:45 | 2012-12-29 03:45 | 110.085 | 16.966 | 2012-12-29 03:45 | 12.986 | 29.9977 | -2.495 | 80.0873 | -0.87856 | 3556.0873 | 34.9127
2012-12-29 | 4:00 | 2012-12-29 04:00 | 110.087 | 16.965 | 2012-12-29 04:00 | 12.984 | 29.993 | -2.666 | 80.094 | -0.88518 | 3556.094 | 34.906
2012-12-29 | 4:15 | 2012-12-29 04:15 | 110.087 | 16.964 | 2012-12-29 04:15 | 12.981 | 29.9861 | -2.833 | 80.1009 | -0.89211 | 3556.1009 | 34.8991
2012-12-29 | 4:30 | 2012-12-29 04:30 | 110.084 | 16.963 | 2012-12-29 04:30 | 12.982 | 29.9884 | -3.056 | 80.0956 | -0.8868 | 3556.0956 | 34.9044
2012-12-29 | 4:45 | 2012-12-29 04:45 | 110.088 | 16.963 | 2012-12-29 04:45 | 12.983 | 29.9907 | -3.288 | 80.0973 | -0.88849 | 3556.0973 | 34.9027
2012-12-29 | 5:00 | 2012-12-29 05:00 | 110.084 | 16.962 | 2012-12-29 05:00 | 12.982 | 29.9884 | -3.386 | 80.0956 | -0.8868 | 3556.0956 | 34.9044
2012-12-29 | 5:15 | 2012-12-29 05:15 | 110.087 | 16.961 | 2012-12-29 05:15 | 12.981 | 29.9861 | -3.432 | 80.1009 | -0.89211 | 3556.1009 | 34.8991
2012-12-29 | 5:30 | 2012-12-29 05:30 | 110.092 | 16.961 | 2012-12-29 05:30 | 12.984 | 29.993 | -3.568 | 80.099 | -0.89018 | 3556.099 | 34.901
2012-12-29 | 5:45 | 2012-12-29 05:45 | 110.094 | 16.96 | 2012-12-29 05:45 | 12.988 | 30.0023 | -3.657 | 80.0917 | -0.88294 | 3556.0917 | 34.9083
2012-12-29 | 6:00 | 2012-12-29 06:00 | 110.096 | 16.96 | 2012-12-29 06:00 | 12.99 | 30.0069 | -3.952 | 80.0891 | -0.88032 | 3556.0891 | 34.9109
2012-12-29 | 6:15 | 2012-12-29 06:15 | 110.101 | 16.959 | 2012-12-29 06:15 | 12.99 | 30.0069 | -4.336 | 80.0941 | -0.88532 | 3556.0941 | 34.9059
2012-12-29 | 6:30 | 2012-12-29 06:30 | 110.101 | 16.958 | 2012-12-29 06:30 | 12.99 | 30.0069 | -4.072 | 80.0941 | -0.88532 | 3556.0941 | 34.9059
2012-12-29 | 6:45 | 2012-12-29 06:45 | 110.101 | 16.958 | 2012-12-29 06:45 | 12.989 | 30.0046 | -3.251 | 80.0964 | -0.88763 | 3556.0964 | 34.9036
2012-12-29 | 7:00 | 2012-12-29 07:00 | 110.102 | 16.957 | 2012-12-29 07:00 | 12.991 | 30.0092 | -2.12 | 80.0928 | -0.88401 | 3556.0928 | 34.9072
2012-12-29 | 7:15 | 2012-12-29 07:15 | 110.106 | 16.957 | 2012-12-29 07:15 | 12.989 | 30.0046 | -1.197 | 80.1014 | -0.89263 | 3556.1014 | 34.8986
2012-12-29 | 7:30 | 2012-12-29 07:30 | 110.107 | 16.957 | 2012-12-29 07:30 | 12.992 | 30.0115 | -0.564 | 80.0955 | -0.8867 | 3556.0955 | 34.9045
2012-12-29 | 7:45 | 2012-12-29 07:45 | 110.108 | 16.957 | 2012-12-29 07:45 | 12.991 | 30.0092 | -0.171 | 80.0988 | -0.89001 | 3556.0988 | 34.9012
2012-12-29 | 8:00 | 2012-12-29 08:00 | 110.105 | 16.956 | 2012-12-29 08:00 | 12.99 | 30.0069 | 0.32 | 80.0981 | -0.88932 | 3556.0981 | 34.9019
2012-12-29 | 8:15 | 2012-12-29 08:15 | 110.102 | 16.956 | 2012-12-29 08:15 | 12.991 | 30.0092 | 1.812 | 80.0928 | -0.88401 | 3556.0928 | 34.9072
2012-12-29 | 8:30 | 2012-12-29 08:30 | 109.898 | 16.958 | 2012-12-29 08:30 | 12.993 | 30.0138 | 2.775 | 79.8842 | -0.67539 | 3555.8842 | 35.1158
2012-12-29 | 8:45 | 2012-12-29 08:45 | 110.061 | 16.979 | 2012-12-29 08:45 | 12.991 | 30.0092 | 3.238 | 80.0518 | -0.84301 | 3556.0518 | 34.9482
2012-12-29 | 9:00 | 2012-12-29 09:00 | 103.049 | 16.974 | 2012-12-29 09:00 | 12.99 | 30.0069 | 3.634 | 73.0421 | 6.1667 | 3549.0421 | 41.9579
2012-12-29 | 9:15 | 2012-12-29 09:15 | 110.018 | 16.993 | 2012-12-29 09:15 | 12.992 | 30.0115 | 4.108 | 80.0065 | -0.7977 | 3556.0065 | 34.9935
2012-12-29 | 9:30 | 2012-12-29 09:30 | 110.052 | 17.003 | 2012-12-29 09:30 | 12.986 | 29.9977 | 5.605 | 80.0543 | -0.84556 | 3556.0543 | 34.9457
2012-12-29 | 9:45 | 2012-12-29 09:45 | 110.063 | 17.004 | 2012-12-29 09:45 | 12.985 | 29.9953 | 11.543 | 80.0677 | -0.85887 | 3556.0676 | 34.9324
2012-12-29 | 10:00 | 2012-12-29 10:00 | 110.071 | 17.004 | 2012-12-29 10:00 | 12.977 | 29.9769 | 13.668 | 80.0941 | -0.88535 | 3556.0941 | 34.9059
2012-12-29 | 10:15 | 2012-12-29 10:15 | 109.92 | 16.994 | 2012-12-29 10:15 | 12.975 | 29.9722 | 14.495 | 79.9477 | -0.73897 | 3555.9477 | 35.0523
2012-12-29 | 10:30 | 2012-12-29 10:30 | 110.02 | 17.007 | 2012-12-29 10:30 | 12.97 | 29.9607 | 13.344 | 80.0593 | -0.85052 | 3556.0593 | 34.9407
2012-12-29 | 10:45 | 2012-12-29 10:45 | 110.04 | 17.019 | 2012-12-29 10:45 | 12.972 | 29.9653 | 11.908 | 80.0747 | -0.8659 | 3556.0747 | 34.9253
2012-12-29 | 11:00 | 2012-12-29 11:00 | 110.047 | 17.016 | 2012-12-29 11:00 | 12.967 | 29.9538 | 11.619 | 80.0932 | -0.88445 | 3556.0932 | 34.9068
2012-12-29 | 11:15 | 2012-12-29 11:15 | 110.048 | 17.01 | 2012-12-29 11:15 | 12.967 | 29.9538 | 10.86 | 80.0942 | -0.88545 | 3556.0942 | 34.9058
2012-12-29 | 11:30 | 2012-12-29 11:30 | 110.045 | 17.005 | 2012-12-29 11:30 | 12.964 | 29.9468 | 10.24 | 80.0982 | -0.88938 | 3556.0982 | 34.9018
2012-12-29 | 11:45 | 2012-12-29 11:45 | 103.799 | 16.995 | 2012-12-29 11:45 | 12.959 | 29.9353 | 10.404 | 73.8637 | 5.3451 | 3549.8637 | 41.1363
2012-12-29 | 12:00 | 2012-12-29 12:00 | 109.964 | 17.004 | 2012-12-29 12:00 | 12.957 | 29.9307 | 10.726 | 80.0333 | -0.82455 | 3556.0333 | 34.9667
2012-12-29 | 12:15 | 2012-12-29 12:15 | 109.148 | 17.001 | 2012-12-29 12:15 | 12.954 | 29.9237 | 10.626 | 79.2243 | -0.01548 | 3555.2243 | 35.7757
2012-12-29 | 12:30 | 2012-12-29 12:30 | 109.952 | 17.013 | 2012-12-29 12:30 | 12.953 | 29.9214 | 10.218 | 80.0306 | -0.82179 | 3556.0306 | 34.9694
2012-12-29 | 12:45 | 2012-12-29 12:45 | 109.985 | 17.021 | 2012-12-29 12:45 | 12.954 | 29.9237 | 9.914 | 80.0613 | -0.85248 | 3556.0613 | 34.9387
2012-12-29 | 13:00 | 2012-12-29 13:00 | 109.996 | 17.018 | 2012-12-29 13:00 | 12.949 | 29.9122 | 9.937 | 80.0838 | -0.87503 | 3556.0838 | 34.9162
2012-12-29 | 13:15 | 2012-12-29 13:15 | 110.005 | 17.014 | 2012-12-29 13:15 | 12.949 | 29.9122 | 9.968 | 80.0928 | -0.88403 | 3556.0928 | 34.9072
2012-12-29 | 13:30 | 2012-12-29 13:30 | 110.005 | 17.007 | 2012-12-29 13:30 | 12.949 | 29.9122 | 10.037 | 80.0928 | -0.88403 | 3556.0928 | 34.9072
2012-12-29 | 13:45 | 2012-12-29 13:45 | 110.009 | 17 | 2012-12-29 13:45 | 12.949 | 29.9122 | 10.652 | 80.0968 | -0.88803 | 3556.0968 | 34.9032
2012-12-29 | 14:00 | 2012-12-29 14:00 | 110.011 | 16.997 | 2012-12-29 14:00 | 12.944 | 29.9006 | 10.222 | 80.1104 | -0.90158 | 3556.1104 | 34.8896
2012-12-29 | 14:15 | 2012-12-29 14:15 | 110.007 | 16.995 | 2012-12-29 14:15 | 12.942 | 29.896 | 9.958 | 80.111 | -0.9022 | 3556.111 | 34.889
2012-12-29 | 14:30 | 2012-12-29 14:30 | 110.009 | 16.992 | 2012-12-29 14:30 | 12.942 | 29.896 | 9.581 | 80.113 | -0.9042 | 3556.113 | 34.887
2012-12-29 | 14:45 | 2012-12-29 14:45 | 103.708 | 16.988 | 2012-12-29 14:45 | 12.938 | 29.8868 | 9.428 | 73.8212 | 5.3876 | 3549.8212 | 41.1788
2012-12-29 | 15:00 | 2012-12-29 15:00 | 109.943 | 17.001 | 2012-12-29 15:00 | 12.937 | 29.8845 | 9.134 | 80.0585 | -0.84975 | 3556.0585 | 34.9415
2012-12-29 | 15:15 | 2012-12-29 15:15 | 109.976 | 17.012 | 2012-12-29 15:15 | 12.938 | 29.8868 | 8.983 | 80.0892 | -0.88044 | 3556.0892 | 34.9108
2012-12-29 | 15:30 | 2012-12-29 15:30 | 109.99 | 17.013 | 2012-12-29 15:30 | 12.937 | 29.8845 | 8.809 | 80.1055 | -0.89675 | 3556.1055 | 34.8945
2012-12-29 | 15:45 | 2012-12-29 15:45 | 109.996 | 17.014 | 2012-12-29 15:45 | 12.937 | 29.8845 | 8.553 | 80.1115 | -0.90275 | 3556.1115 | 34.8885
2012-12-29 | 16:00 | 2012-12-29 16:00 | 110 | 17.011 | 2012-12-29 16:00 | 12.939 | 29.8891 | 8.153 | 80.1109 | -0.90213 | 3556.1109 | 34.8891
2012-12-29 | 16:15 | 2012-12-29 16:15 | 110.002 | 17.005 | 2012-12-29 16:15 | 12.936 | 29.8822 | 7.599 | 80.1198 | -0.91106 | 3556.1198 | 34.8802
2012-12-29 | 16:30 | 2012-12-29 16:30 | 110 | 17.001 | 2012-12-29 16:30 | 12.936 | 29.8822 | 7.025 | 80.1178 | -0.90906 | 3556.1178 | 34.8822
2012-12-29 | 16:45 | 2012-12-29 16:45 | 110 | 16.998 | 2012-12-29 16:45 | 12.932 | 29.8729 | 6.375 | 80.1271 | -0.9183 | 3556.1271 | 34.8729
2012-12-29 | 17:00 | 2012-12-29 17:00 | 110.006 | 16.993 | 2012-12-29 17:00 | 12.936 | 29.8822 | 5.9 | 80.1238 | -0.91506 | 3556.1238 | 34.8762
2012-12-29 | 17:15 | 2012-12-29 17:15 | 110.009 | 16.99 | 2012-12-29 17:15 | 12.937 | 29.8845 | 5.501 | 80.1245 | -0.91575 | 3556.1245 | 34.8755
2012-12-29 | 17:30 | 2012-12-29 17:30 | 110.01 | 16.986 | 2012-12-29 17:30 | 12.938 | 29.8868 | 5.21 | 80.1232 | -0.91444 | 3556.1232 | 34.8768
2012-12-29 | 17:45 | 2012-12-29 17:45 | 110.011 | 16.983 | 2012-12-29 17:45 | 12.939 | 29.8891 | 4.939 | 80.1219 | -0.91313 | 3556.1219 | 34.8781
2012-12-29 | 18:00 | 2012-12-29 18:00 | 110.014 | 16.981 | 2012-12-29 18:00 | 12.939 | 29.8891 | 4.536 | 80.1249 | -0.91613 | 3556.1249 | 34.8751
2012-12-29 | 18:15 | 2012-12-29 18:15 | 110.012 | 16.978 | 2012-12-29 18:15 | 12.941 | 29.8937 | 4.345 | 80.1183 | -0.90951 | 3556.1183 | 34.8817
2012-12-29 | 18:30 | 2012-12-29 18:30 | 110.011 | 16.975 | 2012-12-29 18:30 | 12.94 | 29.8914 | 4.189 | 80.1196 | -0.91082 | 3556.1196 | 34.8804
2012-12-29 | 18:45 | 2012-12-29 18:45 | 110.011 | 16.973 | 2012-12-29 18:45 | 12.939 | 29.8891 | 4.151 | 80.1219 | -0.91313 | 3556.1219 | 34.8781
2012-12-29 | 19:00 | 2012-12-29 19:00 | 110.013 | 16.973 | 2012-12-29 19:00 | 12.939 | 29.8891 | 4.178 | 80.1239 | -0.91513 | 3556.1239 | 34.8761
2012-12-29 | 19:15 | 2012-12-29 19:15 | 110.014 | 16.972 | 2012-12-29 19:15 | 12.943 | 29.8983 | 4.132 | 80.1157 | -0.90689 | 3556.1157 | 34.8843
2012-12-29 | 19:30 | 2012-12-29 19:30 | 110.013 | 16.971 | 2012-12-29 19:30 | 12.943 | 29.8983 | 3.933 | 80.1147 | -0.90589 | 3556.1147 | 34.8853
2012-12-29 | 19:45 | 2012-12-29 19:45 | 110.018 | 16.97 | 2012-12-29 19:45 | 12.945 | 29.903 | 3.79 | 80.115 | -0.90627 | 3556.115 | 34.885
2012-12-29 | 20:00 | 2012-12-29 20:00 | 110.017 | 16.969 | 2012-12-29 20:00 | 12.946 | 29.9053 | 3.761 | 80.1117 | -0.90296 | 3556.1117 | 34.8883
2012-12-29 | 20:15 | 2012-12-29 20:15 | 110.017 | 16.967 | 2012-12-29 20:15 | 12.942 | 29.896 | 3.746 | 80.121 | -0.9122 | 3556.121 | 34.879
2012-12-29 | 20:30 | 2012-12-29 20:30 | 110.022 | 16.966 | 2012-12-29 20:30 | 12.944 | 29.9006 | 3.745 | 80.1214 | -0.91258 | 3556.1214 | 34.8786
2012-12-29 | 20:45 | 2012-12-29 20:45 | 110.021 | 16.966 | 2012-12-29 20:45 | 12.947 | 29.9076 | 3.687 | 80.1134 | -0.90465 | 3556.1134 | 34.8866
2012-12-29 | 21:00 | 2012-12-29 21:00 | 110.023 | 16.965 | 2012-12-29 21:00 | 12.95 | 29.9145 | 3.66 | 80.1085 | -0.89972 | 3556.1085 | 34.8915
2012-12-29 | 21:15 | 2012-12-29 21:15 | 110.024 | 16.965 | 2012-12-29 21:15 | 12.949 | 29.9122 | 3.617 | 80.1118 | -0.90303 | 3556.1118 | 34.8882
2012-12-29 | 21:30 | 2012-12-29 21:30 | 110.024 | 16.965 | 2012-12-29 21:30 | 12.95 | 29.9145 | 3.601 | 80.1095 | -0.90072 | 3556.1095 | 34.8905
2012-12-29 | 21:45 | 2012-12-29 21:45 | 110.026 | 16.963 | 2012-12-29 21:45 | 12.951 | 29.9168 | 3.616 | 80.1092 | -0.90041 | 3556.1092 | 34.8908
2012-12-29 | 22:00 | 2012-12-29 22:00 | 110.027 | 16.963 | 2012-12-29 22:00 | 12.952 | 29.9191 | 3.634 | 80.1079 | -0.8991 | 3556.1079 | 34.8921
2012-12-29 | 22:15 | 2012-12-29 22:15 | 110.025 | 16.963 | 2012-12-29 22:15 | 12.949 | 29.9122 | 3.7 | 80.1128 | -0.90403 | 3556.1128 | 34.8872
2012-12-29 | 22:30 | 2012-12-29 22:30 | 110.028 | 16.962 | 2012-12-29 22:30 | 12.95 | 29.9145 | 3.659 | 80.1135 | -0.90472 | 3556.1135 | 34.8865
2012-12-29 | 22:45 | 2012-12-29 22:45 | 110.025 | 16.962 | 2012-12-29 22:45 | 12.948 | 29.9099 | 3.337 | 80.1151 | -0.90634 | 3556.1151 | 34.8849
2012-12-29 | 23:00 | 2012-12-29 23:00 | 110.022 | 16.962 | 2012-12-29 23:00 | 12.949 | 29.9122 | 2.964 | 80.1098 | -0.90103 | 3556.1098 | 34.8902
2012-12-29 | 23:15 | 2012-12-29 23:15 | 110.026 | 16.96 | 2012-12-29 23:15 | 12.95 | 29.9145 | 2.729 | 80.1115 | -0.90272 | 3556.1115 | 34.8885
2012-12-29 | 23:30 | 2012-12-29 23:30 | 110.023 | 16.96 | 2012-12-29 23:30 | 12.948 | 29.9099 | 2.64 | 80.1131 | -0.90434 | 3556.1131 | 34.8869
2012-12-29 | 23:45 | 2012-12-29 23:45 | 110.019 | 16.959 | 2012-12-29 23:45 | 12.946 | 29.9053 | 2.573 | 80.1137 | -0.90496 | 3556.1137 | 34.8863
2012-12-30 | 0:00 | 2012-12-30 | 110.016 | 16.96 | 2012-12-30 | 12.942 | 29.896 | 2.18 | 80.12 | -0.9112 | 3556.12 | 34.88
2012-12-30 | 0:15 | 2012-12-30 00:15 | 110.013 | 16.959 | 2012-12-30 00:15 | 12.942 | 29.896 | 1.8 | 80.117 | -0.9082 | 3556.117 | 34.883
2012-12-30 | 0:30 | 2012-12-30 00:30 | 110.012 | 16.959 | 2012-12-30 00:30 | 12.941 | 29.8937 | 1.92 | 80.1183 | -0.90951 | 3556.1183 | 34.8817
2012-12-30 | 0:45 | 2012-12-30 00:45 | 110.012 | 16.959 | 2012-12-30 00:45 | 12.938 | 29.8868 | 2.068 | 80.1252 | -0.91644 | 3556.1252 | 34.8748
2012-12-30 | 1:00 | 2012-12-30 01:00 | 110.014 | 16.959 | 2012-12-30 01:00 | 12.94 | 29.8914 | 2.001 | 80.1226 | -0.91382 | 3556.1226 | 34.8774
2012-12-30 | 1:15 | 2012-12-30 01:15 | 110.013 | 16.958 | 2012-12-30 01:15 | 12.939 | 29.8891 | 1.683 | 80.1239 | -0.91513 | 3556.1239 | 34.8761
2012-12-30 | 1:30 | 2012-12-30 01:30 | 110.011 | 16.958 | 2012-12-30 01:30 | 12.937 | 29.8845 | 1.479 | 80.1265 | -0.91775 | 3556.1265 | 34.8735
2012-12-30 | 1:45 | 2012-12-30 01:45 | 110.008 | 16.958 | 2012-12-30 01:45 | 12.939 | 29.8891 | 1.512 | 80.1189 | -0.91013 | 3556.1189 | 34.8811
2012-12-30 | 2:00 | 2012-12-30 02:00 | 110.007 | 16.957 | 2012-12-30 02:00 | 12.932 | 29.8729 | 1.23 | 80.1341 | -0.9253 | 3556.1341 | 34.8659
2012-12-30 | 2:15 | 2012-12-30 02:15 | 110.008 | 16.958 | 2012-12-30 02:15 | 12.933 | 29.8752 | 0.965 | 80.1328 | -0.92399 | 3556.1328 | 34.8672
2012-12-30 | 2:30 | 2012-12-30 02:30 | 110.01 | 16.958 | 2012-12-30 02:30 | 12.934 | 29.8775 | 0.601 | 80.1325 | -0.92368 | 3556.1325 | 34.8675
2012-12-30 | 2:45 | 2012-12-30 02:45 | 110.01 | 16.958 | 2012-12-30 02:45 | 12.936 | 29.8822 | 0.18 | 80.1278 | -0.91906 | 3556.1278 | 34.8722
2012-12-30 | 3:00 | 2012-12-30 03:00 | 110.004 | 16.957 | 2012-12-30 03:00 | 12.933 | 29.8752 | -0.093 | 80.1288 | -0.91999 | 3556.1288 | 34.8712
2012-12-30 | 3:15 | 2012-12-30 03:15 | 110.009 | 16.957 | 2012-12-30 03:15 | 12.933 | 29.8752 | -0.294 | 80.1338 | -0.92499 | 3556.1338 | 34.8662
2012-12-30 | 3:30 | 2012-12-30 03:30 | 110.008 | 16.957 | 2012-12-30 03:30 | 12.93 | 29.8683 | -0.519 | 80.1397 | -0.93092 | 3556.1397 | 34.8603
2012-12-30 | 3:45 | 2012-12-30 03:45 | 110.005 | 16.956 | 2012-12-30 03:45 | 12.93 | 29.8683 | -0.57 | 80.1367 | -0.92792 | 3556.1367 | 34.8633
2012-12-30 | 4:00 | 2012-12-30 04:00 | 110.006 | 16.956 | 2012-12-30 04:00 | 12.928 | 29.8637 | -0.217 | 80.1423 | -0.93354 | 3556.1423 | 34.8577
2012-12-30 | 4:15 | 2012-12-30 04:15 | 110.006 | 16.956 | 2012-12-30 04:15 | 12.93 | 29.8683 | -0.129 | 80.1377 | -0.92892 | 3556.1377 | 34.8623
2012-12-30 | 4:30 | 2012-12-30 04:30 | 110.004 | 16.956 | 2012-12-30 04:30 | 12.928 | 29.8637 | -0.186 | 80.1403 | -0.93154 | 3556.1403 | 34.8597
2012-12-30 | 4:45 | 2012-12-30 04:45 | 110.007 | 16.956 | 2012-12-30 04:45 | 12.926 | 29.8591 | -0.233 | 80.1479 | -0.93916 | 3556.1479 | 34.8521
2012-12-30 | 5:00 | 2012-12-30 05:00 | 110.004 | 16.955 | 2012-12-30 05:00 | 12.928 | 29.8637 | -0.501 | 80.1403 | -0.93154 | 3556.1403 | 34.8597
2012-12-30 | 5:15 | 2012-12-30 05:15 | 110.005 | 16.955 | 2012-12-30 05:15 | 12.926 | 29.8591 | -0.728 | 80.1459 | -0.93716 | 3556.1459 | 34.8541
2012-12-30 | 5:30 | 2012-12-30 05:30 | 110.006 | 16.956 | 2012-12-30 05:30 | 12.929 | 29.866 | -0.76 | 80.14 | -0.93123 | 3556.14 | 34.86
2012-12-30 | 5:45 | 2012-12-30 05:45 | 110.008 | 16.956 | 2012-12-30 05:45 | 12.931 | 29.8706 | -0.891 | 80.1374 | -0.92861 | 3556.1374 | 34.8626
2012-12-30 | 6:00 | 2012-12-30 06:00 | 110.01 | 16.956 | 2012-12-30 06:00 | 12.932 | 29.8729 | -1.193 | 80.1371 | -0.9283 | 3556.1371 | 34.8629
2012-12-30 | 6:15 | 2012-12-30 06:15 | 110.011 | 16.955 | 2012-12-30 06:15 | 12.931 | 29.8706 | -1.243 | 80.1404 | -0.93161 | 3556.1404 | 34.8596
2012-12-30 | 6:30 | 2012-12-30 06:30 | 110.011 | 16.955 | 2012-12-30 06:30 | 12.928 | 29.8637 | -0.887 | 80.1473 | -0.93854 | 3556.1473 | 34.8527
2012-12-30 | 6:45 | 2012-12-30 06:45 | 110.01 | 16.955 | 2012-12-30 06:45 | 12.928 | 29.8637 | -0.73 | 80.1463 | -0.93754 | 3556.1463 | 34.8537
2012-12-30 | 7:00 | 2012-12-30 07:00 | 110.011 | 16.955 | 2012-12-30 07:00 | 12.929 | 29.866 | -0.597 | 80.145 | -0.93623 | 3556.145 | 34.855
2012-12-30 | 7:15 | 2012-12-30 07:15 | 110.015 | 16.954 | 2012-12-30 07:15 | 12.931 | 29.8706 | 1.566 | 80.1444 | -0.93561 | 3556.1444 | 34.8556
2012-12-30 | 7:30 | 2012-12-30 07:30 | 110.017 | 16.954 | 2012-12-30 07:30 | 12.931 | 29.8706 | 5.451 | 80.1464 | -0.93761 | 3556.1464 | 34.8536
2012-12-30 | 7:45 | 2012-12-30 07:45 | 104.559 | 16.955 | 2012-12-30 07:45 | 12.931 | 29.8706 | 8.876 | 74.6884 | 4.5204 | 3550.6884 | 40.3116
2012-12-30 | 8:00 | 2012-12-30 08:00 | 109.956 | 16.974 | 2012-12-30 08:00 | 12.928 | 29.8637 | 10.887 | 80.0923 | -0.88354 | 3556.0923 | 34.9077
2012-12-30 | 8:15 | 2012-12-30 08:15 | 109.988 | 16.985 | 2012-12-30 08:15 | 12.931 | 29.8706 | 11.262 | 80.1174 | -0.90861 | 3556.1174 | 34.8826
2012-12-30 | 8:30 | 2012-12-30 08:30 | 109.999 | 16.994 | 2012-12-30 08:30 | 12.931 | 29.8706 | 12.964 | 80.1284 | -0.91961 | 3556.1284 | 34.8716
2012-12-30 | 8:45 | 2012-12-30 08:45 | 110.009 | 16.989 | 2012-12-30 08:45 | 12.93 | 29.8683 | 14.886 | 80.1407 | -0.93192 | 3556.1407 | 34.8593
2012-12-30 | 9:00 | 2012-12-30 09:00 | 110.015 | 16.986 | 2012-12-30 09:00 | 12.933 | 29.8752 | 11.701 | 80.1398 | -0.93099 | 3556.1398 | 34.8602
2012-12-30 | 9:15 | 2012-12-30 09:15 | 110.018 | 16.984 | 2012-12-30 09:15 | 12.934 | 29.8775 | 8.862 | 80.1405 | -0.93168 | 3556.1405 | 34.8595
2012-12-30 | 9:30 | 2012-12-30 09:30 | 110.017 | 16.981 | 2012-12-30 09:30 | 12.938 | 29.8868 | 8.692 | 80.1302 | -0.92144 | 3556.1302 | 34.8698
2012-12-30 | 9:45 | 2012-12-30 09:45 | 110.026 | 16.98 | 2012-12-30 09:45 | 12.937 | 29.8845 | 13.032 | 80.1415 | -0.93275 | 3556.1415 | 34.8585
2012-12-30 | 10:00 | 2012-12-30 10:00 | 110.024 | 16.977 | 2012-12-30 10:00 | 12.934 | 29.8775 | 11.834 | 80.1465 | -0.93768 | 3556.1465 | 34.8535
2012-12-30 | 10:15 | 2012-12-30 10:15 | 110.025 | 16.975 | 2012-12-30 10:15 | 12.935 | 29.8799 | 12.676 | 80.1452 | -0.93637 | 3556.1451 | 34.8549
2012-12-30 | 10:30 | 2012-12-30 10:30 | 75.9359 | 16.977 | 2012-12-30 10:30 | 12.935 | 29.8799 | 12.966 | 46.056 | 33.1527 | 3522.0561 | 68.9439
2012-12-30 | 10:45 | 2012-12-30 10:45 | 109.871 | 16.99 | 2012-12-30 10:45 | 12.931 | 29.8706 | 13.156 | 80.0004 | -0.79161 | 3556.0004 | 34.9996
2012-12-30 | 11:00 | 2012-12-30 11:00 | 109.869 | 17.003 | 2012-12-30 11:00 | 12.927 | 29.8614 | 11.866 | 80.0076 | -0.79885 | 3556.0076 | 34.9924
2012-12-30 | 11:15 | 2012-12-30 11:15 | 109.869 | 17.003 | 2012-12-30 11:15 | 12.926 | 29.8591 | 11.698 | 80.0099 | -0.80116 | 3556.0099 | 34.9901
2012-12-30 | 11:30 | 2012-12-30 11:30 | 95.0974 | 17.003 | 2012-12-30 11:30 | 12.921 | 29.8475 | 11.444 | 65.2499 | 13.9589 | 3541.2499 | 49.7501
2012-12-30 | 11:45 | 2012-12-30 11:45 | 109.867 | 17.015 | 2012-12-30 11:45 | 12.918 | 29.8406 | 10.381 | 80.0264 | -0.81764 | 3556.0264 | 34.9736
2012-12-30 | 12:00 | 2012-12-30 12:00 | 108.659 | 17.009 | 2012-12-30 12:00 | 12.914 | 29.8313 | 9.554 | 78.8277 | 0.38112 | 3554.8277 | 36.1723
2012-12-30 | 12:15 | 2012-12-30 12:15 | 106.071 | 17.007 | 2012-12-30 12:15 | 12.911 | 29.8244 | 9.205 | 76.2466 | 2.9622 | 3552.2466 | 38.7534
2012-12-30 | 12:30 | 2012-12-30 12:30 | 109.839 | 17.028 | 2012-12-30 12:30 | 12.906 | 29.8129 | 8.968 | 80.0261 | -0.81736 | 3556.0261 | 34.9739
2012-12-30 | 12:45 | 2012-12-30 12:45 | 109.879 | 17.036 | 2012-12-30 12:45 | 12.902 | 29.8036 | 10.037 | 80.0754 | -0.8666 | 3556.0754 | 34.9246
2012-12-30 | 13:00 | 2012-12-30 13:00 | 109.897 | 17.038 | 2012-12-30 13:00 | 12.901 | 29.8013 | 9.971 | 80.0957 | -0.88691 | 3556.0957 | 34.9043
2012-12-30 | 13:15 | 2012-12-30 13:15 | 109.912 | 17.034 | 2012-12-30 13:15 | 12.9 | 29.799 | 9.587 | 80.113 | -0.90422 | 3556.113 | 34.887
2012-12-30 | 13:30 | 2012-12-30 13:30 | 109.922 | 17.03 | 2012-12-30 13:30 | 12.903 | 29.8059 | 7.546 | 80.1161 | -0.90729 | 3556.1161 | 34.8839
2012-12-30 | 13:45 | 2012-12-30 13:45 | 109.928 | 17.024 | 2012-12-30 13:45 | 12.9 | 29.799 | 5.284 | 80.129 | -0.92022 | 3556.129 | 34.871
2012-12-30 | 14:00 | 2012-12-30 14:00 | 109.933 | 17.017 | 2012-12-30 14:00 | 12.904 | 29.8082 | 4.293 | 80.1248 | -0.91598 | 3556.1248 | 34.8752
2012-12-30 | 14:15 | 2012-12-30 14:15 | 109.937 | 17.011 | 2012-12-30 14:15 | 12.907 | 29.8152 | 2.804 | 80.1218 | -0.91305 | 3556.1218 | 34.8782
2012-12-30 | 14:30 | 2012-12-30 14:30 | 109.944 | 17.007 | 2012-12-30 14:30 | 12.906 | 29.8129 | 2.023 | 80.1311 | -0.92236 | 3556.1311 | 34.8689
2012-12-30 | 14:45 | 2012-12-30 14:45 | 110.015 | 17.002 | 2012-12-30 14:45 | 12.903 | 29.8059 | 1.563 | 80.2091 | -1.0003 | 3556.2091 | 34.7909
2012-12-30 | 15:00 | 2012-12-30 15:00 | 108.735 | 16.993 | 2012-12-30 15:00 | 12.906 | 29.8129 | 1.584 | 78.9221 | 0.28664 | 3554.9221 | 36.0779
2012-12-30 | 15:15 | 2012-12-30 15:15 | 109.861 | 17.004 | 2012-12-30 15:15 | 12.906 | 29.8129 | 1.43 | 80.0481 | -0.83936 | 3556.0481 | 34.9519
2012-12-30 | 15:30 | 2012-12-30 15:30 | 109.903 | 17.011 | 2012-12-30 15:30 | 12.906 | 29.8129 | 1.221 | 80.0901 | -0.88136 | 3556.0901 | 34.9099
2012-12-30 | 15:45 | 2012-12-30 15:45 | 109.918 | 17.011 | 2012-12-30 15:45 | 12.906 | 29.8129 | 1.194 | 80.1051 | -0.89636 | 3556.1051 | 34.8949
2012-12-30 | 16:00 | 2012-12-30 16:00 | 109.928 | 17.011 | 2012-12-30 16:00 | 12.906 | 29.8129 | 1.176 | 80.1151 | -0.90636 | 3556.1151 | 34.8849
2012-12-30 | 16:15 | 2012-12-30 16:15 | 109.935 | 17.009 | 2012-12-30 16:15 | 12.906 | 29.8129 | 1.113 | 80.1221 | -0.91336 | 3556.1221 | 34.8779
2012-12-30 | 16:30 | 2012-12-30 16:30 | 109.938 | 17.004 | 2012-12-30 16:30 | 12.905 | 29.8105 | 1.094 | 80.1275 | -0.91867 | 3556.1274 | 34.8726
2012-12-30 | 16:45 | 2012-12-30 16:45 | 109.95 | 17 | 2012-12-30 16:45 | 12.906 | 29.8129 | 1.1 | 80.1371 | -0.92836 | 3556.1371 | 34.8629
2012-12-30 | 17:00 | 2012-12-30 17:00 | 109.955 | 16.995 | 2012-12-30 17:00 | 12.911 | 29.8244 | 0.918 | 80.1306 | -0.92181 | 3556.1306 | 34.8694
2012-12-30 | 17:15 | 2012-12-30 17:15 | 109.961 | 16.992 | 2012-12-30 17:15 | 12.913 | 29.829 | 0.724 | 80.132 | -0.92319 | 3556.132 | 34.868
2012-12-30 | 17:30 | 2012-12-30 17:30 | 109.965 | 16.989 | 2012-12-30 17:30 | 12.913 | 29.829 | 0.532 | 80.136 | -0.92719 | 3556.136 | 34.864
2012-12-30 | 17:45 | 2012-12-30 17:45 | 109.973 | 16.986 | 2012-12-30 17:45 | 12.916 | 29.836 | 0.377 | 80.137 | -0.92826 | 3556.137 | 34.863
2012-12-30 | 18:00 | 2012-12-30 18:00 | 109.974 | 16.983 | 2012-12-30 18:00 | 12.919 | 29.8429 | 0.271 | 80.1311 | -0.92233 | 3556.1311 | 34.8689
2012-12-30 | 18:15 | 2012-12-30 18:15 | 109.981 | 16.981 | 2012-12-30 18:15 | 12.921 | 29.8475 | 0.195 | 80.1335 | -0.92471 | 3556.1335 | 34.8665
2012-12-30 | 18:30 | 2012-12-30 18:30 | 109.99 | 16.979 | 2012-12-30 18:30 | 12.923 | 29.8521 | 0.157 | 80.1379 | -0.92909 | 3556.1379 | 34.8621
2012-12-30 | 18:45 | 2012-12-30 18:45 | 109.99 | 16.976 | 2012-12-30 18:45 | 12.923 | 29.8521 | 0.132 | 80.1379 | -0.92909 | 3556.1379 | 34.8621
2012-12-30 | 19:00 | 2012-12-30 19:00 | 109.995 | 16.975 | 2012-12-30 19:00 | 12.924 | 29.8544 | 0.08 | 80.1406 | -0.93178 | 3556.1406 | 34.8594
2012-12-30 | 19:15 | 2012-12-30 19:15 | 109.905 | 16.983 | 2012-12-30 19:15 | 12.927 | 29.8614 | 0.012 | 80.0436 | -0.83485 | 3556.0436 | 34.9564
2012-12-30 | 19:30 | 2012-12-30 19:30 | 109.961 | 17.001 | 2012-12-30 19:30 | 12.928 | 29.8637 | -0.026 | 80.0973 | -0.88854 | 3556.0973 | 34.9027
2012-12-30 | 19:45 | 2012-12-30 19:45 | 109.982 | 17.006 | 2012-12-30 19:45 | 12.932 | 29.8729 | -0.059 | 80.1091 | -0.9003 | 3556.1091 | 34.8909
2012-12-30 | 20:00 | 2012-12-30 20:00 | 109.992 | 17.007 | 2012-12-30 20:00 | 12.933 | 29.8752 | -0.102 | 80.1168 | -0.90799 | 3556.1168 | 34.8832
2012-12-30 | 20:15 | 2012-12-30 20:15 | 109.999 | 17.006 | 2012-12-30 20:15 | 12.936 | 29.8822 | -0.206 | 80.1168 | -0.90806 | 3556.1168 | 34.8832
2012-12-30 | 20:30 | 2012-12-30 20:30 | 110.004 | 17.001 | 2012-12-30 20:30 | 12.936 | 29.8822 | -0.249 | 80.1218 | -0.91306 | 3556.1218 | 34.8782
2012-12-30 | 20:45 | 2012-12-30 20:45 | 110.009 | 16.996 | 2012-12-30 20:45 | 12.938 | 29.8868 | -0.277 | 80.1222 | -0.91344 | 3556.1222 | 34.8778
2012-12-30 | 21:00 | 2012-12-30 21:00 | 110.017 | 16.991 | 2012-12-30 21:00 | 12.941 | 29.8937 | -0.35 | 80.1233 | -0.91451 | 3556.1233 | 34.8767
2012-12-30 | 21:15 | 2012-12-30 21:15 | 110.018 | 16.988 | 2012-12-30 21:15 | 12.944 | 29.9006 | -0.406 | 80.1174 | -0.90858 | 3556.1174 | 34.8826
2012-12-30 | 21:30 | 2012-12-30 21:30 | 110.021 | 16.986 | 2012-12-30 21:30 | 12.946 | 29.9053 | -0.452 | 80.1157 | -0.90696 | 3556.1157 | 34.8843
2012-12-30 | 21:45 | 2012-12-30 21:45 | 110.028 | 16.983 | 2012-12-30 21:45 | 12.95 | 29.9145 | -0.662 | 80.1135 | -0.90472 | 3556.1135 | 34.8865
2012-12-30 | 22:00 | 2012-12-30 22:00 | 110.031 | 16.981 | 2012-12-30 22:00 | 12.951 | 29.9168 | -0.852 | 80.1142 | -0.90541 | 3556.1142 | 34.8858
2012-12-30 | 22:15 | 2012-12-30 22:15 | 110.035 | 16.978 | 2012-12-30 22:15 | 12.952 | 29.9191 | -1.114 | 80.1159 | -0.9071 | 3556.1159 | 34.8841
2012-12-30 | 22:30 | 2012-12-30 22:30 | 110.042 | 16.976 | 2012-12-30 22:30 | 12.955 | 29.9261 | -1.235 | 80.1159 | -0.90717 | 3556.1159 | 34.8841
2012-12-30 | 22:45 | 2012-12-30 22:45 | 110.046 | 16.975 | 2012-12-30 22:45 | 12.958 | 29.933 | -1.155 | 80.113 | -0.90424 | 3556.113 | 34.887
2012-12-30 | 23:00 | 2012-12-30 23:00 | 110.046 | 16.974 | 2012-12-30 23:00 | 12.958 | 29.933 | -0.985 | 80.113 | -0.90424 | 3556.113 | 34.887
2012-12-30 | 23:15 | 2012-12-30 23:15 | 110.049 | 16.972 | 2012-12-30 23:15 | 12.962 | 29.9422 | -1.008 | 80.1068 | -0.898 | 3556.1068 | 34.8932
2012-12-30 | 23:30 | 2012-12-30 23:30 | 110.057 | 16.97 | 2012-12-30 23:30 | 12.962 | 29.9422 | -1.51 | 80.1148 | -0.906 | 3556.1148 | 34.8852
2012-12-30 | 23:45 | 2012-12-30 23:45 | 110.059 | 16.969 | 2012-12-30 23:45 | 12.963 | 29.9445 | -2.011 | 80.1145 | -0.90569 | 3556.1145 | 34.8855
2012-12-31 | 0:00 | 2012-12-31 | 110.059 | 16.969 | 2012-12-31 | 12.962 | 29.9422 | -2.576 | 80.1168 | -0.908 | 3556.1168 | 34.8832
2012-12-31 | 0:15 | 2012-12-31 00:15 | 110.06 | 16.968 | 2012-12-31 00:15 | 12.963 | 29.9445 | -3.019 | 80.1155 | -0.90669 | 3556.1155 | 34.8845
2012-12-31 | 0:30 | 2012-12-31 00:30 | 110.066 | 16.967 | 2012-12-31 00:30 | 12.965 | 29.9491 | -3.383 | 80.1168 | -0.90807 | 3556.1168 | 34.8832
2012-12-31 | 0:45 | 2012-12-31 00:45 | 110.073 | 16.966 | 2012-12-31 00:45 | 12.968 | 29.9561 | -3.783 | 80.1169 | -0.90814 | 3556.1169 | 34.8831
2012-12-31 | 1:00 | 2012-12-31 01:00 | 110.077 | 16.965 | 2012-12-31 01:00 | 12.972 | 29.9653 | -4.168 | 80.1117 | -0.9029 | 3556.1117 | 34.8883
2012-12-31 | 1:15 | 2012-12-31 01:15 | 110.082 | 16.965 | 2012-12-31 01:15 | 12.974 | 29.9699 | -4.552 | 80.1121 | -0.90328 | 3556.1121 | 34.8879
2012-12-31 | 1:30 | 2012-12-31 01:30 | 110.085 | 16.963 | 2012-12-31 01:30 | 12.981 | 29.9861 | -4.715 | 80.0989 | -0.89011 | 3556.0989 | 34.9011
2012-12-31 | 1:45 | 2012-12-31 01:45 | 110.094 | 16.964 | 2012-12-31 01:45 | 12.98 | 29.9838 | -4.902 | 80.1102 | -0.90142 | 3556.1102 | 34.8898
2012-12-31 | 2:00 | 2012-12-31 02:00 | 110.096 | 16.962 | 2012-12-31 02:00 | 12.981 | 29.9861 | -4.928 | 80.1099 | -0.90111 | 3556.1099 | 34.8901
2012-12-31 | 2:15 | 2012-12-31 02:15 | 110.099 | 16.962 | 2012-12-31 02:15 | 12.982 | 29.9884 | -5.159 | 80.1106 | -0.9018 | 3556.1106 | 34.8894
2012-12-31 | 2:30 | 2012-12-31 02:30 | 110.098 | 16.962 | 2012-12-31 02:30 | 12.979 | 29.9815 | -5.332 | 80.1165 | -0.90773 | 3556.1165 | 34.8835
2012-12-31 | 2:45 | 2012-12-31 02:45 | 110.1 | 16.962 | 2012-12-31 02:45 | 12.979 | 29.9815 | -5.561 | 80.1185 | -0.90973 | 3556.1185 | 34.8815
2012-12-31 | 3:00 | 2012-12-31 03:00 | 110.102 | 16.962 | 2012-12-31 03:00 | 12.978 | 29.9792 | -5.653 | 80.1228 | -0.91404 | 3556.1228 | 34.8772
2012-12-31 | 3:15 | 2012-12-31 03:15 | 110.108 | 16.961 | 2012-12-31 03:15 | 12.986 | 29.9977 | -5.87 | 80.1103 | -0.90156 | 3556.1103 | 34.8897
2012-12-31 | 3:30 | 2012-12-31 03:30 | 110.116 | 16.96 | 2012-12-31 03:30 | 12.988 | 30.0023 | -6.091 | 80.1137 | -0.90494 | 3556.1137 | 34.8863
2012-12-31 | 3:45 | 2012-12-31 03:45 | 110.116 | 16.96 | 2012-12-31 03:45 | 12.987 | 30 | -6.292 | 80.116 | -0.90725 | 3556.116 | 34.884
2012-12-31 | 4:00 | 2012-12-31 04:00 | 110.121 | 16.96 | 2012-12-31 04:00 | 12.988 | 30.0023 | -6.229 | 80.1187 | -0.90994 | 3556.1187 | 34.8813
2012-12-31 | 4:15 | 2012-12-31 04:15 | 110.122 | 16.96 | 2012-12-31 04:15 | 12.988 | 30.0023 | -6.318 | 80.1197 | -0.91094 | 3556.1197 | 34.8803
2012-12-31 | 4:30 | 2012-12-31 04:30 | 110.126 | 16.96 | 2012-12-31 04:30 | 12.987 | 30 | -6.53 | 80.126 | -0.91725 | 3556.126 | 34.874
2012-12-31 | 4:45 | 2012-12-31 04:45 | 110.127 | 16.959 | 2012-12-31 04:45 | 12.99 | 30.0069 | -6.543 | 80.1201 | -0.91132 | 3556.1201 | 34.8799
2012-12-31 | 5:00 | 2012-12-31 05:00 | 110.127 | 16.959 | 2012-12-31 05:00 | 12.987 | 30 | -6.512 | 80.127 | -0.91825 | 3556.127 | 34.873
2012-12-31 | 5:15 | 2012-12-31 05:15 | 110.131 | 16.958 | 2012-12-31 05:15 | 12.991 | 30.0092 | -6.454 | 80.1218 | -0.91301 | 3556.1218 | 34.8782
2012-12-31 | 5:30 | 2012-12-31 05:30 | 110.141 | 16.959 | 2012-12-31 05:30 | 12.99 | 30.0069 | -6.37 | 80.1341 | -0.92532 | 3556.1341 | 34.8659
2012-12-31 | 5:45 | 2012-12-31 05:45 | 110.145 | 16.958 | 2012-12-31 05:45 | 12.995 | 30.0184 | -6.42 | 80.1265 | -0.91777 | 3556.1265 | 34.8735
2012-12-31 | 6:00 | 2012-12-31 06:00 | 110.152 | 16.958 | 2012-12-31 06:00 | 12.998 | 30.0254 | -6.552 | 80.1266 | -0.91784 | 3556.1266 | 34.8734
2012-12-31 | 6:15 | 2012-12-31 06:15 | 110.156 | 16.958 | 2012-12-31 06:15 | 13.001 | 30.0323 | -6.757 | 80.1237 | -0.91491 | 3556.1237 | 34.8763
2012-12-31 | 6:30 | 2012-12-31 06:30 | 110.161 | 16.957 | 2012-12-31 06:30 | 13.004 | 30.0392 | -7.013 | 80.1218 | -0.91298 | 3556.1218 | 34.8782
2012-12-31 | 6:45 | 2012-12-31 06:45 | 110.165 | 16.957 | 2012-12-31 06:45 | 13.007 | 30.0462 | -7.312 | 80.1188 | -0.91005 | 3556.1188 | 34.8812
2012-12-31 | 7:00 | 2012-12-31 07:00 | 110.17 | 16.957 | 2012-12-31 07:00 | 13.007 | 30.0462 | -7.262 | 80.1238 | -0.91505 | 3556.1238 | 34.8762
2012-12-31 | 7:15 | 2012-12-31 07:15 | 110.178 | 16.958 | 2012-12-31 07:15 | 13.011 | 30.0554 | -5.399 | 80.1226 | -0.91381 | 3556.1226 | 34.8774
2012-12-31 | 7:30 | 2012-12-31 07:30 | 110.181 | 16.956 | 2012-12-31 07:30 | 13.008 | 30.0485 | 0.653 | 80.1325 | -0.92374 | 3556.1325 | 34.8675
2012-12-31 | 7:45 | 2012-12-31 07:45 | 110.183 | 16.956 | 2012-12-31 07:45 | 13.011 | 30.0554 | 5.668 | 80.1276 | -0.91881 | 3556.1276 | 34.8724
2012-12-31 | 8:00 | 2012-12-31 08:00 | 110.191 | 16.956 | 2012-12-31 08:00 | 13.013 | 30.06 | 9.935 | 80.131 | -0.92219 | 3556.131 | 34.869
2012-12-31 | 8:15 | 2012-12-31 08:15 | 110.201 | 16.956 | 2012-12-31 08:15 | 13.018 | 30.0716 | 12.486 | 80.1294 | -0.92064 | 3556.1294 | 34.8706
2012-12-31 | 8:30 | 2012-12-31 08:30 | 110.208 | 16.956 | 2012-12-31 08:30 | 13.021 | 30.0785 | 13.908 | 80.1295 | -0.92071 | 3556.1295 | 34.8705
2012-12-31 | 8:45 | 2012-12-31 08:45 | 110.212 | 16.956 | 2012-12-31 08:45 | 13.025 | 30.0877 | 17.293 | 80.1243 | -0.91547 | 3556.1242 | 34.8758
2012-12-31 | 9:00 | 2012-12-31 09:00 | 110.221 | 16.956 | 2012-12-31 09:00 | 13.028 | 30.0947 | 20.276 | 80.1263 | -0.91754 | 3556.1263 | 34.8737
2012-12-31 | 9:15 | 2012-12-31 09:15 | 110.227 | 16.956 | 2012-12-31 09:15 | 13.029 | 30.097 | 23.172 | 80.13 | -0.92123 | 3556.13 | 34.87
2012-12-31 | 9:30 | 2012-12-31 09:30 | 110.23 | 16.955 | 2012-12-31 09:30 | 13.03 | 30.0993 | 24.388 | 80.1307 | -0.92192 | 3556.1307 | 34.8693
2012-12-31 | 9:45 | 2012-12-31 09:45 | 110.235 | 16.955 | 2012-12-31 09:45 | 13.03 | 30.0993 | 25.207 | 80.1357 | -0.92692 | 3556.1357 | 34.8643
2012-12-31 | 10:00 | 2012-12-31 10:00 | 110.237 | 16.955 | 2012-12-31 10:00 | 13.027 | 30.0924 | 25.065 | 80.1446 | -0.93585 | 3556.1446 | 34.8554
2012-12-31 | 10:15 | 2012-12-31 10:15 | 110.238 | 16.955 | 2012-12-31 10:15 | 13.026 | 30.0901 | 23.861 | 80.1479 | -0.93916 | 3556.1479 | 34.8521
2012-12-31 | 10:30 | 2012-12-31 10:30 | 109.99 | 16.957 | 2012-12-31 10:30 | 13.029 | 30.097 | 23.468 | 79.893 | -0.68423 | 3555.893 | 35.107
2012-12-31 | 10:45 | 2012-12-31 10:45 | 110.199 | 16.977 | 2012-12-31 10:45 | 13.028 | 30.0947 | 22.398 | 80.1043 | -0.89554 | 3556.1043 | 34.8957
2012-12-31 | 11:00 | 2012-12-31 11:00 | 110.215 | 16.991 | 2012-12-31 11:00 | 13.027 | 30.0924 | 21.464 | 80.1226 | -0.91385 | 3556.1226 | 34.8774
2012-12-31 | 11:15 | 2012-12-31 11:15 | 110.223 | 16.993 | 2012-12-31 11:15 | 13.028 | 30.0947 | 20.456 | 80.1283 | -0.91954 | 3556.1283 | 34.8717
2012-12-31 | 11:30 | 2012-12-31 11:30 | 110.227 | 16.991 | 2012-12-31 11:30 | 13.029 | 30.097 | 18.947 | 80.13 | -0.92123 | 3556.13 | 34.87
2012-12-31 | 11:45 | 2012-12-31 11:45 | 110.226 | 16.988 | 2012-12-31 11:45 | 13.024 | 30.0854 | 17.596 | 80.1406 | -0.93178 | 3556.1406 | 34.8594
2012-12-31 | 12:00 | 2012-12-31 12:00 | 110.226 | 16.984 | 2012-12-31 12:00 | 13.022 | 30.0808 | 15.907 | 80.1452 | -0.9364 | 3556.1452 | 34.8548
2012-12-31 | 12:15 | 2012-12-31 12:15 | 110.228 | 16.982 | 2012-12-31 12:15 | 13.019 | 30.0739 | 14.364 | 80.1541 | -0.94533 | 3556.1541 | 34.8459
2012-12-31 | 12:30 | 2012-12-31 12:30 | 110.227 | 16.979 | 2012-12-31 12:30 | 13.019 | 30.0739 | 13.059 | 80.1531 | -0.94433 | 3556.1531 | 34.8469
2012-12-31 | 12:45 | 2012-12-31 12:45 | 110.222 | 16.976 | 2012-12-31 12:45 | 13.015 | 30.0647 | 11.979 | 80.1573 | -0.94857 | 3556.1573 | 34.8427
2012-12-31 | 13:00 | 2012-12-31 13:00 | 110.222 | 16.975 | 2012-12-31 13:00 | 13.018 | 30.0716 | 11.217 | 80.1504 | -0.94164 | 3556.1504 | 34.8496
2012-12-31 | 13:15 | 2012-12-31 13:15 | 110.215 | 16.973 | 2012-12-31 13:15 | 13.011 | 30.0554 | 11.056 | 80.1596 | -0.95081 | 3556.1596 | 34.8404
2012-12-31 | 13:30 | 2012-12-31 13:30 | 110.211 | 16.971 | 2012-12-31 13:30 | 13.008 | 30.0485 | 11.389 | 80.1625 | -0.95374 | 3556.1625 | 34.8375
2012-12-31 | 13:45 | 2012-12-31 13:45 | 110.211 | 16.969 | 2012-12-31 13:45 | 13.013 | 30.06 | 11.676 | 80.151 | -0.94219 | 3556.151 | 34.849
2012-12-31 | 14:00 | 2012-12-31 14:00 | 110.216 | 16.968 | 2012-12-31 14:00 | 13.012 | 30.0577 | 12.042 | 80.1583 | -0.9495 | 3556.1583 | 34.8417
2012-12-31 | 14:15 | 2012-12-31 14:15 | 110.217 | 16.967 | 2012-12-31 14:15 | 13.015 | 30.0647 | 12.287 | 80.1523 | -0.94357 | 3556.1523 | 34.8477
2012-12-31 | 14:30 | 2012-12-31 14:30 | 110.214 | 16.966 | 2012-12-31 14:30 | 13.011 | 30.0554 | 12.22 | 80.1586 | -0.94981 | 3556.1586 | 34.8414
2012-12-31 | 14:45 | 2012-12-31 14:45 | 110.217 | 16.965 | 2012-12-31 14:45 | 13.009 | 30.0508 | 12.32 | 80.1662 | -0.95743 | 3556.1662 | 34.8338
2012-12-31 | 15:00 | 2012-12-31 15:00 | 110.216 | 16.963 | 2012-12-31 15:00 | 13.009 | 30.0508 | 12.692 | 80.1652 | -0.95643 | 3556.1652 | 34.8348
2012-12-31 | 15:15 | 2012-12-31 15:15 | 110.217 | 16.963 | 2012-12-31 15:15 | 13.009 | 30.0508 | 12.716 | 80.1662 | -0.95743 | 3556.1662 | 34.8338
2012-12-31 | 15:30 | 2012-12-31 15:30 | 110.218 | 16.962 | 2012-12-31 15:30 | 13.012 | 30.0577 | 12.79 | 80.1603 | -0.9515 | 3556.1603 | 34.8397
2012-12-31 | 15:45 | 2012-12-31 15:45 | 110.215 | 16.96 | 2012-12-31 15:45 | 13.008 | 30.0485 | 12.547 | 80.1665 | -0.95774 | 3556.1665 | 34.8335
2012-12-31 | 16:00 | 2012-12-31 16:00 | 110.222 | 16.961 | 2012-12-31 16:00 | 13.013 | 30.06 | 12.197 | 80.162 | -0.95319 | 3556.162 | 34.838
2012-12-31 | 16:15 | 2012-12-31 16:15 | 110.221 | 16.96 | 2012-12-31 16:15 | 13.013 | 30.06 | 11.915 | 80.161 | -0.95219 | 3556.161 | 34.839
2012-12-31 | 16:30 | 2012-12-31 16:30 | 110.232 | 16.96 | 2012-12-31 16:30 | 13.018 | 30.0716 | 10.949 | 80.1604 | -0.95164 | 3556.1604 | 34.8396
2012-12-31 | 16:45 | 2012-12-31 16:45 | 110.234 | 16.959 | 2012-12-31 16:45 | 13.022 | 30.0808 | 9.567 | 80.1532 | -0.9444 | 3556.1532 | 34.8468
2012-12-31 | 17:00 | 2012-12-31 17:00 | 110.236 | 16.959 | 2012-12-31 17:00 | 13.024 | 30.0854 | 7.732 | 80.1506 | -0.94178 | 3556.1506 | 34.8494
2012-12-31 | 17:15 | 2012-12-31 17:15 | 110.239 | 16.959 | 2012-12-31 17:15 | 13.027 | 30.0924 | 5.785 | 80.1466 | -0.93785 | 3556.1466 | 34.8534
2012-12-31 | 17:30 | 2012-12-31 17:30 | 110.245 | 16.957 | 2012-12-31 17:30 | 13.031 | 30.1016 | 4.183 | 80.1434 | -0.93461 | 3556.1434 | 34.8566
2012-12-31 | 17:45 | 2012-12-31 17:45 | 110.247 | 16.957 | 2012-12-31 17:45 | 13.031 | 30.1016 | 2.989 | 80.1454 | -0.93661 | 3556.1454 | 34.8546
2012-12-31 | 18:00 | 2012-12-31 18:00 | 110.248 | 16.957 | 2012-12-31 18:00 | 13.03 | 30.0993 | 2.111 | 80.1487 | -0.93992 | 3556.1487 | 34.8513
2012-12-31 | 18:15 | 2012-12-31 18:15 | 110.254 | 16.956 | 2012-12-31 18:15 | 13.032 | 30.1039 | 1.416 | 80.1501 | -0.9413 | 3556.1501 | 34.8499
2012-12-31 | 18:30 | 2012-12-31 18:30 | 110.252 | 16.957 | 2012-12-31 18:30 | 13.033 | 30.1062 | 0.963 | 80.1458 | -0.93699 | 3556.1458 | 34.8542
2012-12-31 | 18:45 | 2012-12-31 18:45 | 110.257 | 16.956 | 2012-12-31 18:45 | 13.033 | 30.1062 | 0.677 | 80.1508 | -0.94199 | 3556.1508 | 34.8492
2012-12-31 | 19:00 | 2012-12-31 19:00 | 110.261 | 16.956 | 2012-12-31 19:00 | 13.036 | 30.1132 | 0.364 | 80.1478 | -0.93906 | 3556.1478 | 34.8522
2012-12-31 | 19:15 | 2012-12-31 19:15 | 110.265 | 16.956 | 2012-12-31 19:15 | 13.039 | 30.1201 | 0.229 | 80.1449 | -0.93613 | 3556.1449 | 34.8551
2012-12-31 | 19:30 | 2012-12-31 19:30 | 110.262 | 16.956 | 2012-12-31 19:30 | 13.039 | 30.1201 | 0.258 | 80.1419 | -0.93313 | 3556.1419 | 34.8581
2012-12-31 | 19:45 | 2012-12-31 19:45 | 110.269 | 16.956 | 2012-12-31 19:45 | 13.039 | 30.1201 | 0.087 | 80.1489 | -0.94013 | 3556.1489 | 34.8511
2012-12-31 | 20:00 | 2012-12-31 20:00 | 110.271 | 16.956 | 2012-12-31 20:00 | 13.041 | 30.1247 | -0.237 | 80.1463 | -0.93751 | 3556.1463 | 34.8537
2012-12-31 | 20:15 | 2012-12-31 20:15 | 110.184 | 16.969 | 2012-12-31 20:15 | 13.044 | 30.1316 | -0.786 | 80.0524 | -0.84358 | 3556.0524 | 34.9476
2012-12-31 | 20:30 | 2012-12-31 20:30 | 110.236 | 16.986 | 2012-12-31 20:30 | 13.047 | 30.1386 | -1.348 | 80.0974 | -0.88865 | 3556.0974 | 34.9026
2012-12-31 | 20:45 | 2012-12-31 20:45 | 110.25 | 16.992 | 2012-12-31 20:45 | 13.044 | 30.1316 | -1.84 | 80.1184 | -0.90958 | 3556.1184 | 34.8816
2012-12-31 | 21:00 | 2012-12-31 21:00 | 110.265 | 16.994 | 2012-12-31 21:00 | 13.045 | 30.134 | -2.521 | 80.1311 | -0.92227 | 3556.131 | 34.869
2012-12-31 | 21:15 | 2012-12-31 21:15 | 110.267 | 16.993 | 2012-12-31 21:15 | 13.049 | 30.1432 | -3.044 | 80.1238 | -0.91503 | 3556.1238 | 34.8762
2012-12-31 | 21:30 | 2012-12-31 21:30 | 110.269 | 16.991 | 2012-12-31 21:30 | 13.05 | 30.1455 | -3.393 | 80.1235 | -0.91472 | 3556.1235 | 34.8765
2012-12-31 | 21:45 | 2012-12-31 21:45 | 110.275 | 16.987 | 2012-12-31 21:45 | 13.052 | 30.1501 | -3.573 | 80.1249 | -0.9161 | 3556.1249 | 34.8751
2012-12-31 | 22:00 | 2012-12-31 22:00 | 110.275 | 16.982 | 2012-12-31 22:00 | 13.052 | 30.1501 | -3.724 | 80.1249 | -0.9161 | 3556.1249 | 34.8751
2012-12-31 | 22:15 | 2012-12-31 22:15 | 110.283 | 16.979 | 2012-12-31 22:15 | 13.056 | 30.1594 | -3.79 | 80.1236 | -0.91486 | 3556.1236 | 34.8764
2012-12-31 | 22:30 | 2012-12-31 22:30 | 110.281 | 16.976 | 2012-12-31 22:30 | 13.056 | 30.1594 | -3.799 | 80.1216 | -0.91286 | 3556.1216 | 34.8784
2012-12-31 | 22:45 | 2012-12-31 22:45 | 110.283 | 16.973 | 2012-12-31 22:45 | 13.054 | 30.1547 | -3.903 | 80.1283 | -0.91948 | 3556.1283 | 34.8717
2012-12-31 | 23:00 | 2012-12-31 23:00 | 110.283 | 16.969 | 2012-12-31 23:00 | 13.055 | 30.1571 | -3.953 | 80.126 | -0.91717 | 3556.126 | 34.874
2012-12-31 | 23:15 | 2012-12-31 23:15 | 110.284 | 16.968 | 2012-12-31 23:15 | 13.052 | 30.1501 | -3.98 | 80.1339 | -0.9251 | 3556.1339 | 34.8661
2012-12-31 | 23:30 | 2012-12-31 23:30 | 110.281 | 16.967 | 2012-12-31 23:30 | 13.055 | 30.1571 | -3.936 | 80.124 | -0.91517 | 3556.124 | 34.876
2012-12-31 | 23:45 | 2012-12-31 23:45 | 110.278 | 16.966 | 2012-12-31 23:45 | 13.05 | 30.1455 | -3.859 | 80.1325 | -0.92372 | 3556.1325 | 34.8675
2013-01-01 | 0:00 | 2013-01-01 | 110.277 | 16.965 | 2013-01-01 | 13.049 | 30.1432 | -3.793 | 80.1338 | -0.92503 | 3556.1338 | 34.8662
2013-01-01 | 0:15 | 2013-01-01 00:15 | 110.282 | 16.965 | 2013-01-01 00:15 | 13.048 | 30.1409 | -3.635 | 80.1411 | -0.93234 | 3556.1411 | 34.8589
2013-01-01 | 0:30 | 2013-01-01 00:30 | 110.282 | 16.964 | 2013-01-01 00:30 | 13.05 | 30.1455 | -3.53 | 80.1365 | -0.92772 | 3556.1365 | 34.8635
2013-01-01 | 0:45 | 2013-01-01 00:45 | 110.278 | 16.963 | 2013-01-01 00:45 | 13.051 | 30.1478 | -3.408 | 80.1302 | -0.92141 | 3556.1302 | 34.8698
2013-01-01 | 1:00 | 2013-01-01 01:00 | 110.278 | 16.963 | 2013-01-01 01:00 | 13.05 | 30.1455 | -3.278 | 80.1325 | -0.92372 | 3556.1325 | 34.8675
2013-01-01 | 1:15 | 2013-01-01 01:15 | 110.283 | 16.962 | 2013-01-01 01:15 | 13.051 | 30.1478 | -3.242 | 80.1352 | -0.92641 | 3556.1352 | 34.8648
2013-01-01 | 1:30 | 2013-01-01 01:30 | 110.282 | 16.962 | 2013-01-01 01:30 | 13.049 | 30.1432 | -3.195 | 80.1388 | -0.93003 | 3556.1388 | 34.8612
2013-01-01 | 1:45 | 2013-01-01 01:45 | 110.279 | 16.961 | 2013-01-01 01:45 | 13.05 | 30.1455 | -3.168 | 80.1335 | -0.92472 | 3556.1335 | 34.8665
2013-01-01 | 2:00 | 2013-01-01 02:00 | 110.275 | 16.96 | 2013-01-01 02:00 | 13.045 | 30.134 | -3.178 | 80.1411 | -0.93227 | 3556.1411 | 34.8589
2013-01-01 | 2:15 | 2013-01-01 02:15 | 110.282 | 16.959 | 2013-01-01 02:15 | 13.048 | 30.1409 | -3.085 | 80.1411 | -0.93234 | 3556.1411 | 34.8589
2013-01-01 | 2:30 | 2013-01-01 02:30 | 110.28 | 16.959 | 2013-01-01 02:30 | 13.043 | 30.1293 | -3.024 | 80.1507 | -0.94189 | 3556.1507 | 34.8493
2013-01-01 | 2:45 | 2013-01-01 02:45 | 110.272 | 16.959 | 2013-01-01 02:45 | 13.041 | 30.1247 | -2.852 | 80.1473 | -0.93851 | 3556.1473 | 34.8527
2013-01-01 | 3:00 | 2013-01-01 03:00 | 110.271 | 16.958 | 2013-01-01 03:00 | 13.039 | 30.1201 | -2.731 | 80.1509 | -0.94213 | 3556.1509 | 34.8491
2013-01-01 | 3:15 | 2013-01-01 03:15 | 110.269 | 16.958 | 2013-01-01 03:15 | 13.04 | 30.1224 | -2.605 | 80.1466 | -0.93782 | 3556.1466 | 34.8534
2013-01-01 | 3:30 | 2013-01-01 03:30 | 110.272 | 16.958 | 2013-01-01 03:30 | 13.037 | 30.1155 | -2.484 | 80.1565 | -0.94775 | 3556.1565 | 34.8435
2013-01-01 | 3:45 | 2013-01-01 03:45 | 110.272 | 16.958 | 2013-01-01 03:45 | 13.038 | 30.1178 | -1.992 | 80.1542 | -0.94544 | 3556.1542 | 34.8458
2013-01-01 | 4:00 | 2013-01-01 04:00 | 110.275 | 16.958 | 2013-01-01 04:00 | 13.038 | 30.1178 | -1.562 | 80.1572 | -0.94844 | 3556.1572 | 34.8428
2013-01-01 | 4:15 | 2013-01-01 04:15 | 110.271 | 16.957 | 2013-01-01 04:15 | 13.037 | 30.1155 | -1.343 | 80.1555 | -0.94675 | 3556.1555 | 34.8445
2013-01-01 | 4:30 | 2013-01-01 04:30 | 110.27 | 16.957 | 2013-01-01 04:30 | 13.036 | 30.1132 | -1.256 | 80.1568 | -0.94806 | 3556.1568 | 34.8432
2013-01-01 | 4:45 | 2013-01-01 04:45 | 110.269 | 16.957 | 2013-01-01 04:45 | 13.038 | 30.1178 | -1.366 | 80.1512 | -0.94244 | 3556.1512 | 34.8488
2013-01-01 | 5:00 | 2013-01-01 05:00 | 110.274 | 16.957 | 2013-01-01 05:00 | 13.035 | 30.1109 | -1.373 | 80.1632 | -0.95437 | 3556.1631 | 34.8369
2013-01-01 | 5:15 | 2013-01-01 05:15 | 110.268 | 16.956 | 2013-01-01 05:15 | 13.031 | 30.1016 | -1.324 | 80.1664 | -0.95761 | 3556.1664 | 34.8336
2013-01-01 | 5:30 | 2013-01-01 05:30 | 110.277 | 16.956 | 2013-01-01 05:30 | 13.037 | 30.1155 | -1.118 | 80.1615 | -0.95275 | 3556.1615 | 34.8385
2013-01-01 | 5:45 | 2013-01-01 05:45 | 110.27 | 16.956 | 2013-01-01 05:45 | 13.033 | 30.1062 | -1.004 | 80.1638 | -0.95499 | 3556.1638 | 34.8362
2013-01-01 | 6:00 | 2013-01-01 06:00 | 110.277 | 16.956 | 2013-01-01 06:00 | 13.034 | 30.1085 | -0.446 | 80.1685 | -0.95968 | 3556.1685 | 34.8315
2013-01-01 | 6:15 | 2013-01-01 06:15 | 110.279 | 16.955 | 2013-01-01 06:15 | 13.037 | 30.1155 | 0.08 | 80.1635 | -0.95475 | 3556.1635 | 34.8365
2013-01-01 | 6:30 | 2013-01-01 06:30 | 110.276 | 16.955 | 2013-01-01 06:30 | 13.034 | 30.1085 | 0.727 | 80.1675 | -0.95868 | 3556.1675 | 34.8325
2013-01-01 | 6:45 | 2013-01-01 06:45 | 110.278 | 16.955 | 2013-01-01 06:45 | 13.033 | 30.1062 | 1.037 | 80.1718 | -0.96299 | 3556.1718 | 34.8282
2013-01-01 | 7:00 | 2013-01-01 07:00 | 110.274 | 16.955 | 2013-01-01 07:00 | 13.029 | 30.097 | 0.945 | 80.177 | -0.96823 | 3556.177 | 34.823
2013-01-01 | 7:15 | 2013-01-01 07:15 | 110.281 | 16.954 | 2013-01-01 07:15 | 13.03 | 30.0993 | 1.108 | 80.1817 | -0.97292 | 3556.1817 | 34.8183
2013-01-01 | 7:30 | 2013-01-01 07:30 | 110.275 | 16.955 | 2013-01-01 07:30 | 13.029 | 30.097 | 1.603 | 80.178 | -0.96923 | 3556.178 | 34.822
2013-01-01 | 7:45 | 2013-01-01 07:45 | 110.272 | 16.954 | 2013-01-01 07:45 | 13.031 | 30.1016 | 2.606 | 80.1704 | -0.96161 | 3556.1704 | 34.8296
2013-01-01 | 8:00 | 2013-01-01 08:00 | 110.281 | 16.954 | 2013-01-01 08:00 | 13.032 | 30.1039 | 2.966 | 80.1771 | -0.9683 | 3556.1771 | 34.8229
2013-01-01 | 8:15 | 2013-01-01 08:15 | 110.278 | 16.955 | 2013-01-01 08:15 | 13.033 | 30.1062 | 6.01 | 80.1718 | -0.96299 | 3556.1718 | 34.8282
2013-01-01 | 8:30 | 2013-01-01 08:30 | 110.279 | 16.955 | 2013-01-01 08:30 | 13.031 | 30.1016 | 8.9 | 80.1774 | -0.96861 | 3556.1774 | 34.8226
2013-01-01 | 8:45 | 2013-01-01 08:45 | 110.288 | 16.955 | 2013-01-01 08:45 | 13.034 | 30.1085 | 11.678 | 80.1795 | -0.97068 | 3556.1795 | 34.8205
2013-01-01 | 9:00 | 2013-01-01 09:00 | 110.287 | 16.955 | 2013-01-01 09:00 | 13.032 | 30.1039 | 12.913 | 80.1831 | -0.9743 | 3556.1831 | 34.8169
2013-01-01 | 9:15 | 2013-01-01 09:15 | 106.683 | 16.954 | 2013-01-01 09:15 | 13.033 | 30.1062 | 12.324 | 76.5768 | 2.632 | 3552.5768 | 38.4232
2013-01-01 | 9:30 | 2013-01-01 09:30 | 110.231 | 16.974 | 2013-01-01 09:30 | 13.031 | 30.1016 | 11.819 | 80.1294 | -0.92061 | 3556.1294 | 34.8706
2013-01-01 | 9:45 | 2013-01-01 09:45 | 110.258 | 16.987 | 2013-01-01 09:45 | 13.034 | 30.1085 | 11.266 | 80.1495 | -0.94068 | 3556.1495 | 34.8505
2013-01-01 | 10:00 | 2013-01-01 10:00 | 110.273 | 16.992 | 2013-01-01 10:00 | 13.036 | 30.1132 | 8.053 | 80.1598 | -0.95106 | 3556.1598 | 34.8402
2013-01-01 | 10:15 | 2013-01-01 10:15 | 110.277 | 16.991 | 2013-01-01 10:15 | 13.033 | 30.1062 | 6.435 | 80.1708 | -0.96199 | 3556.1708 | 34.8292
2013-01-01 | 10:30 | 2013-01-01 10:30 | 110.282 | 16.988 | 2013-01-01 10:30 | 13.033 | 30.1062 | 5.698 | 80.1758 | -0.96699 | 3556.1758 | 34.8242
2013-01-01 | 10:45 | 2013-01-01 10:45 | 110.282 | 16.986 | 2013-01-01 10:45 | 13.034 | 30.1085 | 6.122 | 80.1735 | -0.96468 | 3556.1735 | 34.8265
2013-01-01 | 11:00 | 2013-01-01 11:00 | 110.281 | 16.981 | 2013-01-01 11:00 | 13.033 | 30.1062 | 5.936 | 80.1748 | -0.96599 | 3556.1748 | 34.8252
2013-01-01 | 11:15 | 2013-01-01 11:15 | 110.275 | 16.979 | 2013-01-01 11:15 | 13.03 | 30.0993 | 6.268 | 80.1757 | -0.96692 | 3556.1757 | 34.8243
2013-01-01 | 11:30 | 2013-01-01 11:30 | 110.252 | 16.976 | 2013-01-01 11:30 | 13.022 | 30.0808 | 6.712 | 80.1712 | -0.9624 | 3556.1712 | 34.8288
2013-01-01 | 11:45 | 2013-01-01 11:45 | 110.262 | 16.973 | 2013-01-01 11:45 | 13.022 | 30.0808 | 7.699 | 80.1812 | -0.9724 | 3556.1812 | 34.8188
2013-01-01 | 12:00 | 2013-01-01 12:00 | 110.262 | 16.97 | 2013-01-01 12:00 | 13.017 | 30.0693 | 6.787 | 80.1927 | -0.98395 | 3556.1927 | 34.8073
2013-01-01 | 12:15 | 2013-01-01 12:15 | 110.143 | 16.971 | 2013-01-01 12:15 | 13.013 | 30.06 | 6.154 | 80.083 | -0.87419 | 3556.083 | 34.917
2013-01-01 | 12:30 | 2013-01-01 12:30 | 110.198 | 16.987 | 2013-01-01 12:30 | 13.008 | 30.0485 | 6.082 | 80.1495 | -0.94074 | 3556.1495 | 34.8505
2013-01-01 | 12:45 | 2013-01-01 12:45 | 110.216 | 16.999 | 2013-01-01 12:45 | 13.006 | 30.0439 | 5.697 | 80.1721 | -0.96336 | 3556.1721 | 34.8279
2013-01-01 | 13:00 | 2013-01-01 13:00 | 110.221 | 16.999 | 2013-01-01 13:00 | 13.004 | 30.0392 | 5.54 | 80.1818 | -0.97298 | 3556.1818 | 34.8182
2013-01-01 | 13:15 | 2013-01-01 13:15 | 110.219 | 16.995 | 2013-01-01 13:15 | 13.008 | 30.0485 | 5.728 | 80.1705 | -0.96174 | 3556.1705 | 34.8295
2013-01-01 | 13:30 | 2013-01-01 13:30 | 110.225 | 16.991 | 2013-01-01 13:30 | 13.001 | 30.0323 | 6.194 | 80.1927 | -0.98391 | 3556.1927 | 34.8073
2013-01-01 | 13:45 | 2013-01-01 13:45 | 110.231 | 16.99 | 2013-01-01 13:45 | 13.006 | 30.0439 | 6.197 | 80.1871 | -0.97836 | 3556.1871 | 34.8129
2013-01-01 | 14:00 | 2013-01-01 14:00 | 110.232 | 16.986 | 2013-01-01 14:00 | 13 | 30.03 | 6.606 | 80.202 | -0.99322 | 3556.202 | 34.798
2013-01-01 | 14:15 | 2013-01-01 14:15 | 110.227 | 16.982 | 2013-01-01 14:15 | 13.001 | 30.0323 | 6.312 | 80.1947 | -0.98591 | 3556.1947 | 34.8053
2013-01-01 | 14:30 | 2013-01-01 14:30 | 110.227 | 16.98 | 2013-01-01 14:30 | 13.003 | 30.0369 | 6.273 | 80.1901 | -0.98129 | 3556.1901 | 34.8099
2013-01-01 | 14:45 | 2013-01-01 14:45 | 110.226 | 16.976 | 2013-01-01 14:45 | 13 | 30.03 | 5.97 | 80.196 | -0.98722 | 3556.196 | 34.804
2013-01-01 | 15:00 | 2013-01-01 15:00 | 110.226 | 16.974 | 2013-01-01 15:00 | 13.003 | 30.0369 | 6.107 | 80.1891 | -0.98029 | 3556.1891 | 34.8109
2013-01-01 | 15:15 | 2013-01-01 15:15 | 110.227 | 16.973 | 2013-01-01 15:15 | 13.003 | 30.0369 | 5.605 | 80.1901 | -0.98129 | 3556.1901 | 34.8099
2013-01-01 | 15:30 | 2013-01-01 15:30 | 110.238 | 16.97 | 2013-01-01 15:30 | 13.001 | 30.0323 | 4.566 | 80.2057 | -0.99691 | 3556.2057 | 34.7943
2013-01-01 | 15:45 | 2013-01-01 15:45 | 110.235 | 16.969 | 2013-01-01 15:45 | 13.003 | 30.0369 | 3.981 | 80.1981 | -0.98929 | 3556.1981 | 34.8019
2013-01-01 | 16:00 | 2013-01-01 16:00 | 110.233 | 16.968 | 2013-01-01 16:00 | 13.002 | 30.0346 | 3.709 | 80.1984 | -0.9896 | 3556.1984 | 34.8016
2013-01-01 | 16:15 | 2013-01-01 16:15 | 110.234 | 16.967 | 2013-01-01 16:15 | 12.999 | 30.0277 | 3.436 | 80.2063 | -0.99753 | 3556.2063 | 34.7937
2013-01-01 | 16:30 | 2013-01-01 16:30 | 110.233 | 16.966 | 2013-01-01 16:30 | 13 | 30.03 | 3.15 | 80.203 | -0.99422 | 3556.203 | 34.797
2013-01-01 | 16:45 | 2013-01-01 16:45 | 110.23 | 16.965 | 2013-01-01 16:45 | 12.999 | 30.0277 | 2.893 | 80.2023 | -0.99353 | 3556.2023 | 34.7977
2013-01-01 | 17:00 | 2013-01-01 17:00 | 110.234 | 16.964 | 2013-01-01 17:00 | 13.003 | 30.0369 | 2.769 | 80.1971 | -0.98829 | 3556.1971 | 34.8029
2013-01-01 | 17:15 | 2013-01-01 17:15 | 110.235 | 16.963 | 2013-01-01 17:15 | 13.004 | 30.0392 | 2.615 | 80.1958 | -0.98698 | 3556.1958 | 34.8042
2013-01-01 | 17:30 | 2013-01-01 17:30 | 110.241 | 16.962 | 2013-01-01 17:30 | 13.004 | 30.0392 | 2.455 | 80.2018 | -0.99298 | 3556.2018 | 34.7982
2013-01-01 | 17:45 | 2013-01-01 17:45 | 110.236 | 16.962 | 2013-01-01 17:45 | 13.003 | 30.0369 | 2.293 | 80.1991 | -0.99029 | 3556.1991 | 34.8009
2013-01-01 | 18:00 | 2013-01-01 18:00 | 110.241 | 16.961 | 2013-01-01 18:00 | 13.002 | 30.0346 | 2.121 | 80.2064 | -0.9976 | 3556.2064 | 34.7936
2013-01-01 | 18:15 | 2013-01-01 18:15 | 110.243 | 16.961 | 2013-01-01 18:15 | 13.004 | 30.0392 | 2.007 | 80.2038 | -0.99498 | 3556.2038 | 34.7962
2013-01-01 | 18:30 | 2013-01-01 18:30 | 110.24 | 16.96 | 2013-01-01 18:30 | 13.005 | 30.0416 | 1.967 | 80.1984 | -0.98967 | 3556.1984 | 34.8016
2013-01-01 | 18:45 | 2013-01-01 18:45 | 110.247 | 16.96 | 2013-01-01 18:45 | 13.007 | 30.0462 | 1.962 | 80.2008 | -0.99205 | 3556.2008 | 34.7992
2013-01-01 | 19:00 | 2013-01-01 19:00 | 110.251 | 16.959 | 2013-01-01 19:00 | 13.01 | 30.0531 | 1.948 | 80.1979 | -0.98912 | 3556.1979 | 34.8021
2013-01-01 | 19:15 | 2013-01-01 19:15 | 110.25 | 16.958 | 2013-01-01 19:15 | 13.012 | 30.0577 | 1.912 | 80.1923 | -0.9835 | 3556.1923 | 34.8077
2013-01-01 | 19:30 | 2013-01-01 19:30 | 110.248 | 16.958 | 2013-01-01 19:30 | 13.011 | 30.0554 | 1.825 | 80.1926 | -0.98381 | 3556.1926 | 34.8074
2013-01-01 | 19:45 | 2013-01-01 19:45 | 110.254 | 16.957 | 2013-01-01 19:45 | 13.012 | 30.0577 | 1.719 | 80.1963 | -0.9875 | 3556.1963 | 34.8037
2013-01-01 | 20:00 | 2013-01-01 20:00 | 101.346 | 16.959 | 2013-01-01 20:00 | 13.011 | 30.0554 | 1.74 | 71.2906 | 7.9182 | 3547.2906 | 43.7094
2013-01-01 | 20:15 | 2013-01-01 20:15 | 110.175 | 16.974 | 2013-01-01 20:15 | 13.012 | 30.0577 | 1.677 | 80.1173 | -0.9085 | 3556.1173 | 34.8827
2013-01-01 | 20:30 | 2013-01-01 20:30 | 110.224 | 16.993 | 2013-01-01 20:30 | 13.01 | 30.0531 | 1.689 | 80.1709 | -0.96212 | 3556.1709 | 34.8291
2013-01-01 | 20:45 | 2013-01-01 20:45 | 110.242 | 16.997 | 2013-01-01 20:45 | 13.008 | 30.0485 | 1.725 | 80.1935 | -0.98474 | 3556.1935 | 34.8065
2013-01-01 | 21:00 | 2013-01-01 21:00 | 110.246 | 16.994 | 2013-01-01 21:00 | 13.013 | 30.06 | 1.741 | 80.186 | -0.97719 | 3556.186 | 34.814
2013-01-01 | 21:15 | 2013-01-01 21:15 | 110.248 | 16.99 | 2013-01-01 21:15 | 13.012 | 30.0577 | 1.712 | 80.1903 | -0.9815 | 3556.1903 | 34.8097
2013-01-01 | 21:30 | 2013-01-01 21:30 | 110.25 | 16.987 | 2013-01-01 21:30 | 13.01 | 30.0531 | 1.725 | 80.1969 | -0.98812 | 3556.1969 | 34.8031
2013-01-01 | 21:45 | 2013-01-01 21:45 | 110.249 | 16.986 | 2013-01-01 21:45 | 13.014 | 30.0623 | 1.607 | 80.1867 | -0.97788 | 3556.1867 | 34.8133
2013-01-01 | 22:00 | 2013-01-01 22:00 | 110.232 | 16.983 | 2013-01-01 22:00 | 13.015 | 30.0647 | 1.452 | 80.1673 | -0.95857 | 3556.1674 | 34.8326
2013-01-01 | 22:15 | 2013-01-01 22:15 | 110.257 | 16.98 | 2013-01-01 22:15 | 13.009 | 30.0508 | 1.384 | 80.2062 | -0.99743 | 3556.2062 | 34.7938
2013-01-01 | 22:30 | 2013-01-01 22:30 | 110.253 | 16.975 | 2013-01-01 22:30 | 13.012 | 30.0577 | 1.432 | 80.1953 | -0.9865 | 3556.1953 | 34.8047
2013-01-01 | 22:45 | 2013-01-01 22:45 | 110.251 | 16.973 | 2013-01-01 22:45 | 13.01 | 30.0531 | 1.439 | 80.1979 | -0.98912 | 3556.1979 | 34.8021
2013-01-01 | 23:00 | 2013-01-01 23:00 | 110.248 | 16.971 | 2013-01-01 23:00 | 13.008 | 30.0485 | 1.534 | 80.1995 | -0.99074 | 3556.1995 | 34.8005
2013-01-01 | 23:15 | 2013-01-01 23:15 | 110.248 | 16.97 | 2013-01-01 23:15 | 13.009 | 30.0508 | 1.507 | 80.1972 | -0.98843 | 3556.1972 | 34.8028
2013-01-01 | 23:30 | 2013-01-01 23:30 | 110.246 | 16.968 | 2013-01-01 23:30 | 13.003 | 30.0369 | 1.423 | 80.2091 | -1.0003 | 3556.2091 | 34.7909
2013-01-01 | 23:45 | 2013-01-01 23:45 | 110.238 | 16.967 | 2013-01-01 23:45 | 13.005 | 30.0416 | 1.48 | 80.1964 | -0.98767 | 3556.1964 | 34.8036
2013-01-02 | 0:00 | 2013-01-02 | 110.241 | 16.967 | 2013-01-02 | 13.004 | 30.0392 | 1.509 | 80.2018 | -0.99298 | 3556.2018 | 34.7982
2013-01-02 | 0:15 | 2013-01-02 00:15 | 110.239 | 16.966 | 2013-01-02 00:15 | 13.001 | 30.0323 | 1.37 | 80.2067 | -0.99791 | 3556.2067 | 34.7933
2013-01-02 | 0:30 | 2013-01-02 00:30 | 110.233 | 16.965 | 2013-01-02 00:30 | 13.001 | 30.0323 | 1.26 | 80.2007 | -0.99191 | 3556.2007 | 34.7993
2013-01-02 | 0:45 | 2013-01-02 00:45 | 110.23 | 16.964 | 2013-01-02 00:45 | 12.999 | 30.0277 | 1.305 | 80.2023 | -0.99353 | 3556.2023 | 34.7977
2013-01-02 | 1:00 | 2013-01-02 01:00 | 110.227 | 16.963 | 2013-01-02 01:00 | 12.995 | 30.0184 | 1.364 | 80.2086 | -0.99977 | 3556.2085 | 34.7915
2013-01-02 | 1:15 | 2013-01-02 01:15 | 110.227 | 16.962 | 2013-01-02 01:15 | 12.994 | 30.0161 | 1.467 | 80.2109 | -1.0021 | 3556.2109 | 34.7891
2013-01-02 | 1:30 | 2013-01-02 01:30 | 110.225 | 16.962 | 2013-01-02 01:30 | 12.994 | 30.0161 | 1.469 | 80.2089 | -1.0001 | 3556.2089 | 34.7911
2013-01-02 | 1:45 | 2013-01-02 01:45 | 110.223 | 16.96 | 2013-01-02 01:45 | 12.991 | 30.0092 | 1.523 | 80.2138 | -1.005 | 3556.2138 | 34.7862
2013-01-02 | 2:00 | 2013-01-02 02:00 | 110.22 | 16.96 | 2013-01-02 02:00 | 12.992 | 30.0115 | 1.497 | 80.2085 | -0.9997 | 3556.2085 | 34.7915
2013-01-02 | 2:15 | 2013-01-02 02:15 | 110.222 | 16.96 | 2013-01-02 02:15 | 12.992 | 30.0115 | 1.497 | 80.2105 | -1.0017 | 3556.2105 | 34.7895
2013-01-02 | 2:30 | 2013-01-02 02:30 | 110.22 | 16.96 | 2013-01-02 02:30 | 12.99 | 30.0069 | 1.642 | 80.2131 | -1.0043 | 3556.2131 | 34.7869
2013-01-02 | 2:45 | 2013-01-02 02:45 | 110.216 | 16.959 | 2013-01-02 02:45 | 12.991 | 30.0092 | 1.749 | 80.2068 | -0.99801 | 3556.2068 | 34.7932
2013-01-02 | 3:00 | 2013-01-02 03:00 | 110.205 | 16.958 | 2013-01-02 03:00 | 12.984 | 29.993 | 1.755 | 80.212 | -1.0032 | 3556.212 | 34.788
2013-01-02 | 3:15 | 2013-01-02 03:15 | 110.209 | 16.958 | 2013-01-02 03:15 | 12.984 | 29.993 | 1.654 | 80.216 | -1.0072 | 3556.216 | 34.784
2013-01-02 | 3:30 | 2013-01-02 03:30 | 110.212 | 16.958 | 2013-01-02 03:30 | 12.984 | 29.993 | 1.698 | 80.219 | -1.0102 | 3556.219 | 34.781
2013-01-02 | 3:45 | 2013-01-02 03:45 | 110.216 | 16.957 | 2013-01-02 03:45 | 12.985 | 29.9953 | 1.704 | 80.2206 | -1.0119 | 3556.2207 | 34.7793
2013-01-02 | 4:00 | 2013-01-02 04:00 | 110.218 | 16.957 | 2013-01-02 04:00 | 12.982 | 29.9884 | 1.652 | 80.2296 | -1.0208 | 3556.2296 | 34.7704
2013-01-02 | 4:15 | 2013-01-02 04:15 | 110.215 | 16.956 | 2013-01-02 04:15 | 12.983 | 29.9907 | 1.688 | 80.2243 | -1.0155 | 3556.2243 | 34.7757
2013-01-02 | 4:30 | 2013-01-02 04:30 | 110.217 | 16.956 | 2013-01-02 04:30 | 12.985 | 29.9953 | 1.818 | 80.2216 | -1.0129 | 3556.2216 | 34.7784
2013-01-02 | 4:45 | 2013-01-02 04:45 | 110.22 | 16.957 | 2013-01-02 04:45 | 12.987 | 30 | 1.837 | 80.22 | -1.0113 | 3556.22 | 34.78
2013-01-02 | 5:00 | 2013-01-02 05:00 | 110.217 | 16.957 | 2013-01-02 05:00 | 12.982 | 29.9884 | 1.842 | 80.2286 | -1.0198 | 3556.2286 | 34.7714
2013-01-02 | 5:15 | 2013-01-02 05:15 | 110.222 | 16.956 | 2013-01-02 05:15 | 12.986 | 29.9977 | 1.79 | 80.2243 | -1.0156 | 3556.2243 | 34.7757
2013-01-02 | 5:30 | 2013-01-02 05:30 | 110.225 | 16.955 | 2013-01-02 05:30 | 12.984 | 29.993 | 1.696 | 80.232 | -1.0232 | 3556.232 | 34.768
2013-01-02 | 5:45 | 2013-01-02 05:45 | 110.225 | 16.956 | 2013-01-02 05:45 | 12.987 | 30 | 1.75 | 80.225 | -1.0162 | 3556.225 | 34.775
2013-01-02 | 6:00 | 2013-01-02 06:00 | 110.226 | 16.955 | 2013-01-02 06:00 | 12.987 | 30 | 1.761 | 80.226 | -1.0173 | 3556.226 | 34.774
2013-01-02 | 6:15 | 2013-01-02 06:15 | 110.229 | 16.956 | 2013-01-02 06:15 | 12.985 | 29.9953 | 1.604 | 80.2336 | -1.0249 | 3556.2337 | 34.7663
2013-01-02 | 6:30 | 2013-01-02 06:30 | 110.135 | 16.964 | 2013-01-02 06:30 | 12.985 | 29.9953 | 1.619 | 80.1397 | -0.93087 | 3556.1397 | 34.8603
2013-01-02 | 6:45 | 2013-01-02 06:45 | 110.195 | 16.985 | 2013-01-02 06:45 | 12.986 | 29.9977 | 1.625 | 80.1973 | -0.98856 | 3556.1973 | 34.8027
2013-01-02 | 7:00 | 2013-01-02 07:00 | 110.209 | 16.992 | 2013-01-02 07:00 | 12.992 | 30.0115 | 1.738 | 80.1975 | -0.9887 | 3556.1975 | 34.8025
2013-01-02 | 7:15 | 2013-01-02 07:15 | 110.221 | 16.993 | 2013-01-02 07:15 | 12.988 | 30.0023 | 3.727 | 80.2187 | -1.0099 | 3556.2187 | 34.7813
2013-01-02 | 7:30 | 2013-01-02 07:30 | 110.23 | 16.99 | 2013-01-02 07:30 | 12.991 | 30.0092 | 5.983 | 80.2208 | -1.012 | 3556.2208 | 34.7792
2013-01-02 | 7:45 | 2013-01-02 07:45 | 110.229 | 16.986 | 2013-01-02 07:45 | 12.992 | 30.0115 | 7.421 | 80.2175 | -1.0087 | 3556.2175 | 34.7825
2013-01-02 | 8:00 | 2013-01-02 08:00 | 110.232 | 16.983 | 2013-01-02 08:00 | 12.991 | 30.0092 | 8.318 | 80.2228 | -1.014 | 3556.2228 | 34.7772
2013-01-02 | 8:15 | 2013-01-02 08:15 | 110.238 | 16.98 | 2013-01-02 08:15 | 12.988 | 30.0023 | 8.496 | 80.2357 | -1.0269 | 3556.2357 | 34.7643
2013-01-02 | 8:30 | 2013-01-02 08:30 | 110.231 | 16.979 | 2013-01-02 08:30 | 12.988 | 30.0023 | 9.229 | 80.2287 | -1.0199 | 3556.2287 | 34.7713
2013-01-02 | 8:45 | 2013-01-02 08:45 | 110.239 | 16.976 | 2013-01-02 08:45 | 12.992 | 30.0115 | 10.685 | 80.2275 | -1.0187 | 3556.2275 | 34.7725
2013-01-02 | 9:00 | 2013-01-02 09:00 | 110.248 | 16.973 | 2013-01-02 09:00 | 12.991 | 30.0092 | 10.844 | 80.2388 | -1.03 | 3556.2388 | 34.7612
2013-01-02 | 9:15 | 2013-01-02 09:15 | 110.246 | 16.971 | 2013-01-02 09:15 | 12.993 | 30.0138 | 10.897 | 80.2322 | -1.0234 | 3556.2322 | 34.7678
2013-01-02 | 9:30 | 2013-01-02 09:30 | 110.244 | 16.969 | 2013-01-02 09:30 | 12.997 | 30.0231 | 11.457 | 80.2209 | -1.0122 | 3556.2209 | 34.7791
2013-01-02 | 9:45 | 2013-01-02 09:45 | 110.247 | 16.967 | 2013-01-02 09:45 | 12.995 | 30.0184 | 11.31 | 80.2285 | -1.0198 | 3556.2285 | 34.7715
2013-01-02 | 10:00 | 2013-01-02 10:00 | 110.248 | 16.966 | 2013-01-02 10:00 | 12.991 | 30.0092 | 11.377 | 80.2388 | -1.03 | 3556.2388 | 34.7612
2013-01-02 | 10:15 | 2013-01-02 10:15 | 109.915 | 16.964 | 2013-01-02 10:15 | 12.994 | 30.0161 | 11.164 | 79.8989 | -0.69008 | 3555.8989 | 35.1011
2013-01-02 | 10:30 | 2013-01-02 10:30 | 110.189 | 16.986 | 2013-01-02 10:30 | 12.994 | 30.0161 | 10.804 | 80.1729 | -0.96408 | 3556.1729 | 34.8271
2013-01-02 | 10:45 | 2013-01-02 10:45 | 110.213 | 16.996 | 2013-01-02 10:45 | 12.99 | 30.0069 | 10.225 | 80.2061 | -0.99732 | 3556.2061 | 34.7939
2013-01-02 | 11:00 | 2013-01-02 11:00 | 110.218 | 17 | 2013-01-02 11:00 | 12.991 | 30.0092 | 9.94 | 80.2088 | -1 | 3556.2088 | 34.7912
2013-01-02 | 11:15 | 2013-01-02 11:15 | 110.225 | 16.996 | 2013-01-02 11:15 | 12.986 | 29.9977 | 9.809 | 80.2273 | -1.0186 | 3556.2273 | 34.7727
2013-01-02 | 11:30 | 2013-01-02 11:30 | 110.225 | 16.993 | 2013-01-02 11:30 | 12.979 | 29.9815 | 9.457 | 80.2435 | -1.0347 | 3556.2435 | 34.7565
2013-01-02 | 11:45 | 2013-01-02 11:45 | 110.218 | 16.989 | 2013-01-02 11:45 | 12.977 | 29.9769 | 8.878 | 80.2411 | -1.0324 | 3556.2411 | 34.7589
2013-01-02 | 12:00 | 2013-01-02 12:00 | 110.2 | 16.986 | 2013-01-02 12:00 | 12.971 | 29.963 | 8.088 | 80.237 | -1.0282 | 3556.237 | 34.763
2013-01-02 | 12:15 | 2013-01-02 12:15 | 110.206 | 16.983 | 2013-01-02 12:15 | 12.971 | 29.963 | 7.755 | 80.243 | -1.0342 | 3556.243 | 34.757
2013-01-02 | 12:30 | 2013-01-02 12:30 | 103.582 | 16.976 | 2013-01-02 12:30 | 12.974 | 29.9699 | 7.691 | 73.6121 | 5.5967 | 3549.6121 | 41.3879
2013-01-02 | 12:45 | 2013-01-02 12:45 | 110.12 | 16.988 | 2013-01-02 12:45 | 12.974 | 29.9699 | 7.62 | 80.1501 | -0.94128 | 3556.1501 | 34.8499
2013-01-02 | 13:00 | 2013-01-02 13:00 | 110.15 | 16.997 | 2013-01-02 13:00 | 12.972 | 29.9653 | 7.769 | 80.1847 | -0.9759 | 3556.1847 | 34.8153
2013-01-02 | 13:15 | 2013-01-02 13:15 | 110.168 | 17.001 | 2013-01-02 13:15 | 12.97 | 29.9607 | 8.093 | 80.2073 | -0.99852 | 3556.2073 | 34.7927
2013-01-02 | 13:30 | 2013-01-02 13:30 | 91.3174 | 16.985 | 2013-01-02 13:30 | 12.967 | 29.9538 | 8.348 | 61.3636 | 17.8451 | 3537.3636 | 53.6364
2013-01-02 | 13:45 | 2013-01-02 13:45 | 109.818 | 17 | 2013-01-02 13:45 | 12.97 | 29.9607 | 8.592 | 79.8573 | -0.64852 | 3555.8573 | 35.1427
2013-01-02 | 14:00 | 2013-01-02 14:00 | 109.983 | 17.01 | 2013-01-02 14:00 | 12.971 | 29.963 | 8.946 | 80.02 | -0.81121 | 3556.02 | 34.98
2013-01-02 | 14:15 | 2013-01-02 14:15 | 110.046 | 17 | 2013-01-02 14:15 | 12.97 | 29.9607 | 9.044 | 80.0853 | -0.87652 | 3556.0853 | 34.9147
2013-01-02 | 14:30 | 2013-01-02 14:30 | 110.083 | 16.994 | 2013-01-02 14:30 | 12.974 | 29.9699 | 9.004 | 80.1131 | -0.90428 | 3556.1131 | 34.8869
2013-01-02 | 14:45 | 2013-01-02 14:45 | 110.116 | 16.99 | 2013-01-02 14:45 | 12.976 | 29.9746 | 9.433 | 80.1414 | -0.93266 | 3556.1414 | 34.8586
2013-01-02 | 15:00 | 2013-01-02 15:00 | 110.123 | 16.988 | 2013-01-02 15:00 | 12.973 | 29.9676 | 9.358 | 80.1554 | -0.94659 | 3556.1554 | 34.8446
2013-01-02 | 15:15 | 2013-01-02 15:15 | 110.135 | 16.984 | 2013-01-02 15:15 | 12.975 | 29.9722 | 9.116 | 80.1628 | -0.95397 | 3556.1627 | 34.8373
2013-01-02 | 15:30 | 2013-01-02 15:30 | 110.151 | 16.982 | 2013-01-02 15:30 | 12.978 | 29.9792 | 8.918 | 80.1718 | -0.96304 | 3556.1718 | 34.8282
2013-01-02 | 15:45 | 2013-01-02 15:45 | 110.157 | 16.98 | 2013-01-02 15:45 | 12.975 | 29.9722 | 8.616 | 80.1847 | -0.97597 | 3556.1847 | 34.8153
2013-01-02 | 16:00 | 2013-01-02 16:00 | 110.001 | 16.983 | 2013-01-02 16:00 | 12.978 | 29.9792 | 8.308 | 80.0218 | -0.81304 | 3556.0218 | 34.9782
2013-01-02 | 16:15 | 2013-01-02 16:15 | 110.119 | 17.005 | 2013-01-02 16:15 | 12.98 | 29.9838 | 7.97 | 80.1352 | -0.92642 | 3556.1352 | 34.8648
2013-01-02 | 16:30 | 2013-01-02 16:30 | 110.141 | 17.012 | 2013-01-02 16:30 | 12.977 | 29.9769 | 7.423 | 80.1641 | -0.95535 | 3556.1641 | 34.8359
2013-01-02 | 16:45 | 2013-01-02 16:45 | 110.154 | 17.016 | 2013-01-02 16:45 | 12.975 | 29.9722 | 6.759 | 80.1817 | -0.97297 | 3556.1818 | 34.8182
2013-01-02 | 17:00 | 2013-01-02 17:00 | 110.175 | 17.015 | 2013-01-02 17:00 | 12.976 | 29.9746 | 5.676 | 80.2004 | -0.99166 | 3556.2004 | 34.7996
2013-01-02 | 17:15 | 2013-01-02 17:15 | 110.167 | 17.01 | 2013-01-02 17:15 | 12.979 | 29.9815 | 4.303 | 80.1855 | -0.97673 | 3556.1855 | 34.8145
2013-01-02 | 17:30 | 2013-01-02 17:30 | 110.174 | 17.003 | 2013-01-02 17:30 | 12.978 | 29.9792 | 2.984 | 80.1948 | -0.98604 | 3556.1948 | 34.8052
2013-01-02 | 17:45 | 2013-01-02 17:45 | 110.18 | 16.997 | 2013-01-02 17:45 | 12.977 | 29.9769 | 1.818 | 80.2031 | -0.99435 | 3556.2031 | 34.7969
2013-01-02 | 18:00 | 2013-01-02 18:00 | 110.177 | 16.993 | 2013-01-02 18:00 | 12.978 | 29.9792 | 1.386 | 80.1978 | -0.98904 | 3556.1978 | 34.8022
2013-01-02 | 18:15 | 2013-01-02 18:15 | 110.179 | 16.989 | 2013-01-02 18:15 | 12.974 | 29.9699 | 1.747 | 80.2091 | -1.0003 | 3556.2091 | 34.7909
2013-01-02 | 18:30 | 2013-01-02 18:30 | 110.186 | 16.985 | 2013-01-02 18:30 | 12.979 | 29.9815 | 2.325 | 80.2045 | -0.99573 | 3556.2045 | 34.7955
2013-01-02 | 18:45 | 2013-01-02 18:45 | 110.185 | 16.981 | 2013-01-02 18:45 | 12.978 | 29.9792 | 2.724 | 80.2058 | -0.99704 | 3556.2058 | 34.7942
2013-01-02 | 19:00 | 2013-01-02 19:00 | 110.192 | 16.98 | 2013-01-02 19:00 | 12.977 | 29.9769 | 3.08 | 80.2151 | -1.0063 | 3556.2151 | 34.7849
2013-01-02 | 19:15 | 2013-01-02 19:15 | 110.193 | 16.978 | 2013-01-02 19:15 | 12.975 | 29.9722 | 3.28 | 80.2207 | -1.012 | 3556.2207 | 34.7793
2013-01-02 | 19:30 | 2013-01-02 19:30 | 110.195 | 16.976 | 2013-01-02 19:30 | 12.98 | 29.9838 | 3.185 | 80.2112 | -1.0024 | 3556.2112 | 34.7888
2013-01-02 | 19:45 | 2013-01-02 19:45 | 110.195 | 16.975 | 2013-01-02 19:45 | 12.981 | 29.9861 | 3.009 | 80.2089 | -1.0001 | 3556.2089 | 34.7911
2013-01-02 | 20:00 | 2013-01-02 20:00 | 110.201 | 16.973 | 2013-01-02 20:00 | 12.98 | 29.9838 | 3.058 | 80.2172 | -1.0084 | 3556.2172 | 34.7828
2013-01-02 | 20:15 | 2013-01-02 20:15 | 110.206 | 16.971 | 2013-01-02 20:15 | 12.981 | 29.9861 | 3.163 | 80.2199 | -1.0111 | 3556.2199 | 34.7801
2013-01-02 | 20:30 | 2013-01-02 20:30 | 110.204 | 16.97 | 2013-01-02 20:30 | 12.981 | 29.9861 | 2.923 | 80.2179 | -1.0091 | 3556.2179 | 34.7821
2013-01-02 | 20:45 | 2013-01-02 20:45 | 110.205 | 16.968 | 2013-01-02 20:45 | 12.979 | 29.9815 | 3.19 | 80.2235 | -1.0147 | 3556.2235 | 34.7765
2013-01-02 | 21:00 | 2013-01-02 21:00 | 110.21 | 16.968 | 2013-01-02 21:00 | 12.982 | 29.9884 | 3.23 | 80.2216 | -1.0128 | 3556.2216 | 34.7784
2013-01-02 | 21:15 | 2013-01-02 21:15 | 110.212 | 16.967 | 2013-01-02 21:15 | 12.986 | 29.9977 | 3.204 | 80.2143 | -1.0056 | 3556.2143 | 34.7857
2013-01-02 | 21:30 | 2013-01-02 21:30 | 110.212 | 16.966 | 2013-01-02 21:30 | 12.981 | 29.9861 | 3.575 | 80.2259 | -1.0171 | 3556.2259 | 34.7741
2013-01-02 | 21:45 | 2013-01-02 21:45 | 110.212 | 16.965 | 2013-01-02 21:45 | 12.982 | 29.9884 | 4.009 | 80.2236 | -1.0148 | 3556.2236 | 34.7764
2013-01-02 | 22:00 | 2013-01-02 22:00 | 110.211 | 16.964 | 2013-01-02 22:00 | 12.981 | 29.9861 | 4.206 | 80.2249 | -1.0161 | 3556.2249 | 34.7751
2013-01-02 | 22:15 | 2013-01-02 22:15 | 110.212 | 16.964 | 2013-01-02 22:15 | 12.982 | 29.9884 | 4.354 | 80.2236 | -1.0148 | 3556.2236 | 34.7764
2013-01-02 | 22:30 | 2013-01-02 22:30 | 110.212 | 16.963 | 2013-01-02 22:30 | 12.977 | 29.9769 | 4.526 | 80.2351 | -1.0264 | 3556.2351 | 34.7649
2013-01-02 | 22:45 | 2013-01-02 22:45 | 110.206 | 16.963 | 2013-01-02 22:45 | 12.974 | 29.9699 | 4.559 | 80.2361 | -1.0273 | 3556.2361 | 34.7639
2013-01-02 | 23:00 | 2013-01-02 23:00 | 110.201 | 16.962 | 2013-01-02 23:00 | 12.97 | 29.9607 | 4.576 | 80.2403 | -1.0315 | 3556.2403 | 34.7597
2013-01-02 | 23:15 | 2013-01-02 23:15 | 110.201 | 16.961 | 2013-01-02 23:15 | 12.968 | 29.9561 | 4.803 | 80.2449 | -1.0361 | 3556.2449 | 34.7551
2013-01-02 | 23:30 | 2013-01-02 23:30 | 110.194 | 16.961 | 2013-01-02 23:30 | 12.97 | 29.9607 | 4.88 | 80.2333 | -1.0245 | 3556.2333 | 34.7667
2013-01-02 | 23:45 | 2013-01-02 23:45 | 110.198 | 16.961 | 2013-01-02 23:45 | 12.968 | 29.9561 | 4.811 | 80.2419 | -1.0331 | 3556.2419 | 34.7581
2013-01-03 | 0:00 | 2013-01-03 | 110.197 | 16.96 | 2013-01-03 | 12.968 | 29.9561 | 5.011 | 80.2409 | -1.0321 | 3556.2409 | 34.7591
2013-01-03 | 0:15 | 2013-01-03 00:15 | 110.192 | 16.96 | 2013-01-03 00:15 | 12.966 | 29.9515 | 4.95 | 80.2405 | -1.0318 | 3556.2405 | 34.7595
2013-01-03 | 0:30 | 2013-01-03 00:30 | 110.187 | 16.96 | 2013-01-03 00:30 | 12.967 | 29.9538 | 4.964 | 80.2332 | -1.0245 | 3556.2332 | 34.7668
2013-01-03 | 0:45 | 2013-01-03 00:45 | 110.193 | 16.959 | 2013-01-03 00:45 | 12.967 | 29.9538 | 5.233 | 80.2392 | -1.0305 | 3556.2392 | 34.7608
2013-01-03 | 1:00 | 2013-01-03 01:00 | 110.194 | 16.959 | 2013-01-03 01:00 | 12.967 | 29.9538 | 5.201 | 80.2402 | -1.0315 | 3556.2402 | 34.7598
2013-01-03 | 1:15 | 2013-01-03 01:15 | 110.196 | 16.959 | 2013-01-03 01:15 | 12.97 | 29.9607 | 4.991 | 80.2353 | -1.0265 | 3556.2353 | 34.7647
2013-01-03 | 1:30 | 2013-01-03 01:30 | 110.195 | 16.958 | 2013-01-03 01:30 | 12.972 | 29.9653 | 4.87 | 80.2297 | -1.0209 | 3556.2297 | 34.7703
2013-01-03 | 1:45 | 2013-01-03 01:45 | 110.194 | 16.959 | 2013-01-03 01:45 | 12.969 | 29.9584 | 4.705 | 80.2356 | -1.0268 | 3556.2356 | 34.7644
2013-01-03 | 2:00 | 2013-01-03 02:00 | 110.197 | 16.958 | 2013-01-03 02:00 | 12.968 | 29.9561 | 4.835 | 80.2409 | -1.0321 | 3556.2409 | 34.7591
2013-01-03 | 2:15 | 2013-01-03 02:15 | 110.194 | 16.958 | 2013-01-03 02:15 | 12.963 | 29.9445 | 4.924 | 80.2495 | -1.0407 | 3556.2495 | 34.7505
2013-01-03 | 2:30 | 2013-01-03 02:30 | 110.197 | 16.958 | 2013-01-03 02:30 | 12.973 | 29.9676 | 4.973 | 80.2294 | -1.0206 | 3556.2294 | 34.7706
2013-01-03 | 2:45 | 2013-01-03 02:45 | 110.202 | 16.957 | 2013-01-03 02:45 | 12.97 | 29.9607 | 5.023 | 80.2413 | -1.0325 | 3556.2413 | 34.7587
2013-01-03 | 3:00 | 2013-01-03 03:00 | 110.197 | 16.957 | 2013-01-03 03:00 | 12.969 | 29.9584 | 5.194 | 80.2386 | -1.0298 | 3556.2386 | 34.7614
2013-01-03 | 3:15 | 2013-01-03 03:15 | 110.201 | 16.956 | 2013-01-03 03:15 | 12.969 | 29.9584 | 5.048 | 80.2426 | -1.0338 | 3556.2426 | 34.7574
2013-01-03 | 3:30 | 2013-01-03 03:30 | 110.197 | 16.956 | 2013-01-03 03:30 | 12.961 | 29.9399 | 4.93 | 80.2571 | -1.0483 | 3556.2571 | 34.7429
2013-01-03 | 3:45 | 2013-01-03 03:45 | 110.196 | 16.956 | 2013-01-03 03:45 | 12.965 | 29.9491 | 4.742 | 80.2468 | -1.0381 | 3556.2468 | 34.7532
2013-01-03 | 4:00 | 2013-01-03 04:00 | 110.192 | 16.956 | 2013-01-03 04:00 | 12.964 | 29.9468 | 4.625 | 80.2452 | -1.0364 | 3556.2452 | 34.7548
2013-01-03 | 4:15 | 2013-01-03 04:15 | 110.195 | 16.956 | 2013-01-03 04:15 | 12.965 | 29.9491 | 4.485 | 80.2458 | -1.0371 | 3556.2458 | 34.7542
2013-01-03 | 4:30 | 2013-01-03 04:30 | 110.193 | 16.956 | 2013-01-03 04:30 | 12.966 | 29.9515 | 4.292 | 80.2415 | -1.0328 | 3556.2415 | 34.7585
2013-01-03 | 4:45 | 2013-01-03 04:45 | 110.204 | 16.956 | 2013-01-03 04:45 | 12.969 | 29.9584 | 4.132 | 80.2456 | -1.0368 | 3556.2456 | 34.7544
2013-01-03 | 5:00 | 2013-01-03 05:00 | 110.215 | 16.956 | 2013-01-03 05:00 | 12.973 | 29.9676 | 4.132 | 80.2474 | -1.0386 | 3556.2474 | 34.7526
2013-01-03 | 5:15 | 2013-01-03 05:15 | 110.209 | 16.956 | 2013-01-03 05:15 | 12.974 | 29.9699 | 4.312 | 80.2391 | -1.0303 | 3556.2391 | 34.7609
2013-01-03 | 5:30 | 2013-01-03 05:30 | 110.217 | 16.956 | 2013-01-03 05:30 | 12.972 | 29.9653 | 4.303 | 80.2517 | -1.0429 | 3556.2517 | 34.7483
2013-01-03 | 5:45 | 2013-01-03 05:45 | 110.214 | 16.956 | 2013-01-03 05:45 | 12.974 | 29.9699 | 4.416 | 80.2441 | -1.0353 | 3556.2441 | 34.7559
2013-01-03 | 6:00 | 2013-01-03 06:00 | 110.22 | 16.956 | 2013-01-03 06:00 | 12.974 | 29.9699 | 4.647 | 80.2501 | -1.0413 | 3556.2501 | 34.7499
2013-01-03 | 6:15 | 2013-01-03 06:15 | 110.228 | 16.956 | 2013-01-03 06:15 | 12.98 | 29.9838 | 4.807 | 80.2442 | -1.0354 | 3556.2442 | 34.7558
2013-01-03 | 6:30 | 2013-01-03 06:30 | 110.231 | 16.955 | 2013-01-03 06:30 | 12.982 | 29.9884 | 4.841 | 80.2426 | -1.0338 | 3556.2426 | 34.7574
2013-01-03 | 6:45 | 2013-01-03 06:45 | 110.242 | 16.956 | 2013-01-03 06:45 | 12.987 | 30 | 4.848 | 80.242 | -1.0333 | 3556.242 | 34.758
2013-01-03 | 7:00 | 2013-01-03 07:00 | 110.244 | 16.955 | 2013-01-03 07:00 | 12.985 | 29.9953 | 4.839 | 80.2486 | -1.0399 | 3556.2486 | 34.7514
2013-01-03 | 7:15 | 2013-01-03 07:15 | 110.244 | 16.955 | 2013-01-03 07:15 | 12.989 | 30.0046 | 6.813 | 80.2394 | -1.0306 | 3556.2394 | 34.7606
2013-01-03 | 7:30 | 2013-01-03 07:30 | 110.246 | 16.955 | 2013-01-03 07:30 | 12.99 | 30.0069 | 9.611 | 80.2391 | -1.0303 | 3556.2391 | 34.7609
2013-01-03 | 7:45 | 2013-01-03 07:45 | 110.251 | 16.955 | 2013-01-03 07:45 | 12.992 | 30.0115 | 11.274 | 80.2395 | -1.0307 | 3556.2395 | 34.7605
2013-01-03 | 8:00 | 2013-01-03 08:00 | 110.255 | 16.955 | 2013-01-03 08:00 | 12.993 | 30.0138 | 12.201 | 80.2412 | -1.0324 | 3556.2412 | 34.7588
2013-01-03 | 8:15 | 2013-01-03 08:15 | 110.262 | 16.955 | 2013-01-03 08:15 | 12.998 | 30.0254 | 12.32 | 80.2366 | -1.0278 | 3556.2366 | 34.7634
2013-01-03 | 8:30 | 2013-01-03 08:30 | 110.266 | 16.954 | 2013-01-03 08:30 | 13.001 | 30.0323 | 12.654 | 80.2337 | -1.0249 | 3556.2337 | 34.7663
2013-01-03 | 8:45 | 2013-01-03 08:45 | 110.275 | 16.955 | 2013-01-03 08:45 | 13.004 | 30.0392 | 14.047 | 80.2358 | -1.027 | 3556.2358 | 34.7642
2013-01-03 | 9:00 | 2013-01-03 09:00 | 110.281 | 16.955 | 2013-01-03 09:00 | 13.009 | 30.0508 | 14.563 | 80.2302 | -1.0214 | 3556.2302 | 34.7698
2013-01-03 | 9:15 | 2013-01-03 09:15 | 110.274 | 16.954 | 2013-01-03 09:15 | 13.01 | 30.0531 | 14.788 | 80.2209 | -1.0121 | 3556.2209 | 34.7791
2013-01-03 | 9:30 | 2013-01-03 09:30 | 110.264 | 16.954 | 2013-01-03 09:30 | 13.011 | 30.0554 | 14.618 | 80.2086 | -0.99981 | 3556.2086 | 34.7914
2013-01-03 | 9:45 | 2013-01-03 09:45 | 110.288 | 16.954 | 2013-01-03 09:45 | 13.011 | 30.0554 | 14.622 | 80.2326 | -1.0238 | 3556.2326 | 34.7674
2013-01-03 | 10:00 | 2013-01-03 10:00 | 110.293 | 16.955 | 2013-01-03 10:00 | 13.011 | 30.0554 | 14.479 | 80.2376 | -1.0288 | 3556.2376 | 34.7624
2013-01-03 | 10:15 | 2013-01-03 10:15 | 110.297 | 16.953 | 2013-01-03 10:15 | 13.017 | 30.0693 | 14.048 | 80.2277 | -1.019 | 3556.2277 | 34.7723
2013-01-03 | 10:30 | 2013-01-03 10:30 | 110.306 | 16.954 | 2013-01-03 10:30 | 13.016 | 30.067 | 14.204 | 80.239 | -1.0303 | 3556.239 | 34.761
2013-01-03 | 10:45 | 2013-01-03 10:45 | 110.297 | 16.954 | 2013-01-03 10:45 | 13.019 | 30.0739 | 16.42 | 80.2231 | -1.0143 | 3556.2231 | 34.7769
2013-01-03 | 11:00 | 2013-01-03 11:00 | 110.289 | 16.953 | 2013-01-03 11:00 | 13.02 | 30.0762 | 14.34 | 80.2128 | -1.004 | 3556.2128 | 34.7872
2013-01-03 | 11:15 | 2013-01-03 11:15 | 110.301 | 16.953 | 2013-01-03 11:15 | 13.018 | 30.0716 | 14.045 | 80.2294 | -1.0206 | 3556.2294 | 34.7706
2013-01-03 | 11:30 | 2013-01-03 11:30 | 110.3 | 16.953 | 2013-01-03 11:30 | 13.016 | 30.067 | 13.817 | 80.233 | -1.0243 | 3556.233 | 34.767
2013-01-03 | 11:45 | 2013-01-03 11:45 | 110.296 | 16.954 | 2013-01-03 11:45 | 13.009 | 30.0508 | 12.984 | 80.2452 | -1.0364 | 3556.2452 | 34.7548
2013-01-03 | 12:00 | 2013-01-03 12:00 | 110.296 | 16.954 | 2013-01-03 12:00 | 13.011 | 30.0554 | 11.815 | 80.2406 | -1.0318 | 3556.2406 | 34.7594
2013-01-03 | 12:15 | 2013-01-03 12:15 | 110.297 | 16.954 | 2013-01-03 12:15 | 13.011 | 30.0554 | 11.235 | 80.2416 | -1.0328 | 3556.2416 | 34.7584
2013-01-03 | 12:30 | 2013-01-03 12:30 | 110.297 | 16.953 | 2013-01-03 12:30 | 13.008 | 30.0485 | 10.949 | 80.2485 | -1.0397 | 3556.2485 | 34.7515
2013-01-03 | 12:45 | 2013-01-03 12:45 | 110.297 | 16.954 | 2013-01-03 12:45 | 13.01 | 30.0531 | 10.622 | 80.2439 | -1.0351 | 3556.2439 | 34.7561
2013-01-03 | 13:00 | 2013-01-03 13:00 | 125.152 | 16.954 | 2013-01-03 13:00 | 13.008 | 30.0485 | 10.78 | 95.1035 | -15.8947 | 3571.1035 | 19.8965
2013-01-03 | 13:15 | 2013-01-03 13:15 | 110.211 | 16.968 | 2013-01-03 13:15 | 13.007 | 30.0462 | 10.856 | 80.1648 | -0.95605 | 3556.1648 | 34.8352
2013-01-03 | 13:30 | 2013-01-03 13:30 | 110.249 | 16.983 | 2013-01-03 13:30 | 13.007 | 30.0462 | 11.037 | 80.2028 | -0.99405 | 3556.2028 | 34.7972
2013-01-03 | 13:45 | 2013-01-03 13:45 | 110.262 | 16.991 | 2013-01-03 13:45 | 13.007 | 30.0462 | 11.172 | 80.2158 | -1.0071 | 3556.2158 | 34.7842
2013-01-03 | 14:00 | 2013-01-03 14:00 | 110.268 | 16.99 | 2013-01-03 14:00 | 13.005 | 30.0416 | 10.992 | 80.2264 | -1.0177 | 3556.2265 | 34.7735
2013-01-03 | 14:15 | 2013-01-03 14:15 | 110.279 | 16.987 | 2013-01-03 14:15 | 13.01 | 30.0531 | 10.73 | 80.2259 | -1.0171 | 3556.2259 | 34.7741
2013-01-03 | 14:30 | 2013-01-03 14:30 | 110.287 | 16.983 | 2013-01-03 14:30 | 13.016 | 30.067 | 10.577 | 80.22 | -1.0113 | 3556.22 | 34.78
2013-01-03 | 14:45 | 2013-01-03 14:45 | 110.288 | 16.98 | 2013-01-03 14:45 | 13.016 | 30.067 | 10.458 | 80.221 | -1.0123 | 3556.221 | 34.779
2013-01-03 | 15:00 | 2013-01-03 15:00 | 110.293 | 16.977 | 2013-01-03 15:00 | 13.015 | 30.0647 | 10.419 | 80.2284 | -1.0196 | 3556.2283 | 34.7717
2013-01-03 | 15:15 | 2013-01-03 15:15 | 110.297 | 16.974 | 2013-01-03 15:15 | 13.019 | 30.0739 | 10.393 | 80.2231 | -1.0143 | 3556.2231 | 34.7769
2013-01-03 | 15:30 | 2013-01-03 15:30 | 110.3 | 16.973 | 2013-01-03 15:30 | 13.018 | 30.0716 | 10.115 | 80.2284 | -1.0196 | 3556.2284 | 34.7716
2013-01-03 | 15:45 | 2013-01-03 15:45 | 110.297 | 16.972 | 2013-01-03 15:45 | 13.019 | 30.0739 | 9.836 | 80.2231 | -1.0143 | 3556.2231 | 34.7769
2013-01-03 | 16:00 | 2013-01-03 16:00 | 110.301 | 16.97 | 2013-01-03 16:00 | 13.022 | 30.0808 | 9.379 | 80.2202 | -1.0114 | 3556.2202 | 34.7798
2013-01-03 | 16:15 | 2013-01-03 16:15 | 88.8623 | 16.969 | 2013-01-03 16:15 | 13.02 | 30.0762 | 8.75 | 58.7861 | 20.4227 | 3534.7861 | 56.2139
2013-01-03 | 16:30 | 2013-01-03 16:30 | 109.621 | 16.973 | 2013-01-03 16:30 | 13.021 | 30.0785 | 8.088 | 79.5425 | -0.33371 | 3555.5425 | 35.4575
2013-01-03 | 16:45 | 2013-01-03 16:45 | 110.107 | 16.987 | 2013-01-03 16:45 | 13.018 | 30.0716 | 7.21 | 80.0354 | -0.82664 | 3556.0354 | 34.9646
2013-01-03 | 17:00 | 2013-01-03 17:00 | 96.3384 | 16.987 | 2013-01-03 17:00 | 13.024 | 30.0854 | 6.157 | 66.253 | 12.9558 | 3542.253 | 48.747
2013-01-03 | 17:15 | 2013-01-03 17:15 | 81.5479 | 16.987 | 2013-01-03 17:15 | 13.024 | 30.0854 | 5.061 | 51.4625 | 27.7463 | 3527.4625 | 63.5375
2013-01-03 | 17:30 | 2013-01-03 17:30 | 103.196 | 16.993 | 2013-01-03 17:30 | 13.025 | 30.0877 | 4.21 | 73.1082 | 6.1005 | 3549.1083 | 41.8917
2013-01-03 | 17:45 | 2013-01-03 17:45 | 109.859 | 17.01 | 2013-01-03 17:45 | 13.025 | 30.0877 | 3.757 | 79.7712 | -0.56247 | 3555.7712 | 35.2288
2013-01-03 | 18:00 | 2013-01-03 18:00 | 110.022 | 17.032 | 2013-01-03 18:00 | 13.027 | 30.0924 | 3.301 | 79.9296 | -0.72085 | 3555.9296 | 35.0704
2013-01-03 | 18:15 | 2013-01-03 18:15 | 110.089 | 17.042 | 2013-01-03 18:15 | 13.026 | 30.0901 | 3.118 | 79.9989 | -0.79016 | 3555.9989 | 35.0011
2013-01-03 | 18:30 | 2013-01-03 18:30 | 110.133 | 17.039 | 2013-01-03 18:30 | 13.026 | 30.0901 | 3.042 | 80.0429 | -0.83416 | 3556.0429 | 34.9571
2013-01-03 | 18:45 | 2013-01-03 18:45 | 110.165 | 17.03 | 2013-01-03 18:45 | 13.027 | 30.0924 | 3.014 | 80.0726 | -0.86385 | 3556.0726 | 34.9274
2013-01-03 | 19:00 | 2013-01-03 19:00 | 110.185 | 17.021 | 2013-01-03 19:00 | 13.029 | 30.097 | 2.902 | 80.088 | -0.87923 | 3556.088 | 34.912
2013-01-03 | 19:15 | 2013-01-03 19:15 | 110.202 | 17.016 | 2013-01-03 19:15 | 13.025 | 30.0877 | 3.112 | 80.1142 | -0.90547 | 3556.1143 | 34.8857
2013-01-03 | 19:30 | 2013-01-03 19:30 | 110.213 | 17.01 | 2013-01-03 19:30 | 13.024 | 30.0854 | 3.424 | 80.1276 | -0.91878 | 3556.1276 | 34.8724
2013-01-03 | 19:45 | 2013-01-03 19:45 | 110.218 | 17.003 | 2013-01-03 19:45 | 13.025 | 30.0877 | 3.695 | 80.1303 | -0.92147 | 3556.1303 | 34.8697
2013-01-03 | 20:00 | 2013-01-03 20:00 | 110.228 | 16.997 | 2013-01-03 20:00 | 13.024 | 30.0854 | 3.904 | 80.1426 | -0.93378 | 3556.1426 | 34.8574
2013-01-03 | 20:15 | 2013-01-03 20:15 | 110.238 | 16.992 | 2013-01-03 20:15 | 13.027 | 30.0924 | 3.865 | 80.1456 | -0.93685 | 3556.1456 | 34.8544
2013-01-03 | 20:30 | 2013-01-03 20:30 | 110.249 | 16.988 | 2013-01-03 20:30 | 13.024 | 30.0854 | 3.84 | 80.1636 | -0.95478 | 3556.1636 | 34.8364
2013-01-03 | 20:45 | 2013-01-03 20:45 | 110.253 | 16.984 | 2013-01-03 20:45 | 13.025 | 30.0877 | 3.737 | 80.1653 | -0.95647 | 3556.1653 | 34.8347
2013-01-03 | 21:00 | 2013-01-03 21:00 | 110.257 | 16.98 | 2013-01-03 21:00 | 13.03 | 30.0993 | 3.584 | 80.1577 | -0.94892 | 3556.1577 | 34.8423
2013-01-03 | 21:15 | 2013-01-03 21:15 | 110.27 | 16.979 | 2013-01-03 21:15 | 13.03 | 30.0993 | 3.523 | 80.1707 | -0.96192 | 3556.1707 | 34.8293
2013-01-03 | 21:30 | 2013-01-03 21:30 | 110.277 | 16.976 | 2013-01-03 21:30 | 13.034 | 30.1085 | 3.449 | 80.1685 | -0.95968 | 3556.1685 | 34.8315
2013-01-03 | 21:45 | 2013-01-03 21:45 | 110.283 | 16.974 | 2013-01-03 21:45 | 13.037 | 30.1155 | 3.456 | 80.1675 | -0.95875 | 3556.1675 | 34.8325
2013-01-03 | 22:00 | 2013-01-03 22:00 | 110.286 | 16.972 | 2013-01-03 22:00 | 13.037 | 30.1155 | 3.431 | 80.1705 | -0.96175 | 3556.1705 | 34.8295
2013-01-03 | 22:15 | 2013-01-03 22:15 | 110.293 | 16.971 | 2013-01-03 22:15 | 13.043 | 30.1293 | 3.395 | 80.1637 | -0.95489 | 3556.1637 | 34.8363
2013-01-03 | 22:30 | 2013-01-03 22:30 | 110.299 | 16.969 | 2013-01-03 22:30 | 13.045 | 30.134 | 3.454 | 80.1651 | -0.95627 | 3556.1651 | 34.8349
2013-01-03 | 22:45 | 2013-01-03 22:45 | 110.295 | 16.968 | 2013-01-03 22:45 | 13.041 | 30.1247 | 3.42 | 80.1703 | -0.96151 | 3556.1703 | 34.8297
2013-01-03 | 23:00 | 2013-01-03 23:00 | 110.288 | 16.966 | 2013-01-03 23:00 | 13.036 | 30.1132 | 3.531 | 80.1748 | -0.96606 | 3556.1748 | 34.8252
2013-01-03 | 23:15 | 2013-01-03 23:15 | 110.288 | 16.966 | 2013-01-03 23:15 | 13.032 | 30.1039 | 3.727 | 80.1841 | -0.9753 | 3556.1841 | 34.8159
2013-01-03 | 23:30 | 2013-01-03 23:30 | 110.296 | 16.965 | 2013-01-03 23:30 | 13.032 | 30.1039 | 3.982 | 80.1921 | -0.9833 | 3556.1921 | 34.8079
2013-01-03 | 23:45 | 2013-01-03 23:45 | 110.301 | 16.963 | 2013-01-03 23:45 | 13.033 | 30.1062 | 4.064 | 80.1948 | -0.98599 | 3556.1948 | 34.8052
2013-01-04 | 0:00 | 2013-01-04 | 110.296 | 16.962 | 2013-01-04 | 13.033 | 30.1062 | 4.094 | 80.1898 | -0.98099 | 3556.1898 | 34.8102
2013-01-04 | 0:15 | 2013-01-04 00:15 | 110.298 | 16.961 | 2013-01-04 00:15 | 13.034 | 30.1085 | 4.094 | 80.1895 | -0.98068 | 3556.1895 | 34.8105
2013-01-04 | 0:30 | 2013-01-04 00:30 | 110.313 | 16.961 | 2013-01-04 00:30 | 13.042 | 30.127 | 3.768 | 80.186 | -0.9772 | 3556.186 | 34.814
2013-01-04 | 0:45 | 2013-01-04 00:45 | 110.316 | 16.961 | 2013-01-04 00:45 | 13.044 | 30.1316 | 2.94 | 80.1844 | -0.97558 | 3556.1844 | 34.8156
2013-01-04 | 1:00 | 2013-01-04 01:00 | 110.32 | 16.961 | 2013-01-04 01:00 | 13.045 | 30.134 | 2.357 | 80.186 | -0.97727 | 3556.186 | 34.814
2013-01-04 | 1:15 | 2013-01-04 01:15 | 110.325 | 16.961 | 2013-01-04 01:15 | 13.047 | 30.1386 | 1.976 | 80.1864 | -0.97765 | 3556.1864 | 34.8136
2013-01-04 | 1:30 | 2013-01-04 01:30 | 110.329 | 16.961 | 2013-01-04 01:30 | 13.049 | 30.1432 | 1.975 | 80.1858 | -0.97703 | 3556.1858 | 34.8142
2013-01-04 | 1:45 | 2013-01-04 01:45 | 110.33 | 16.961 | 2013-01-04 01:45 | 13.047 | 30.1386 | 2.597 | 80.1914 | -0.98265 | 3556.1914 | 34.8086
2013-01-04 | 2:00 | 2013-01-04 02:00 | 110.332 | 16.96 | 2013-01-04 02:00 | 13.049 | 30.1432 | 2.951 | 80.1888 | -0.98003 | 3556.1888 | 34.8112
2013-01-04 | 2:15 | 2013-01-04 02:15 | 110.326 | 16.959 | 2013-01-04 02:15 | 13.045 | 30.134 | 3.255 | 80.192 | -0.98327 | 3556.1921 | 34.8079
2013-01-04 | 2:30 | 2013-01-04 02:30 | 110.327 | 16.959 | 2013-01-04 02:30 | 13.044 | 30.1316 | 3.365 | 80.1954 | -0.98658 | 3556.1954 | 34.8046
2013-01-04 | 2:45 | 2013-01-04 02:45 | 110.332 | 16.959 | 2013-01-04 02:45 | 13.046 | 30.1363 | 3.347 | 80.1957 | -0.98696 | 3556.1957 | 34.8043
2013-01-04 | 3:00 | 2013-01-04 03:00 | 110.333 | 16.959 | 2013-01-04 03:00 | 13.047 | 30.1386 | 2.805 | 80.1944 | -0.98565 | 3556.1944 | 34.8056
2013-01-04 | 3:15 | 2013-01-04 03:15 | 110.333 | 16.958 | 2013-01-04 03:15 | 13.044 | 30.1316 | 2.411 | 80.2014 | -0.99258 | 3556.2014 | 34.7986
2013-01-04 | 3:30 | 2013-01-04 03:30 | 110.327 | 16.958 | 2013-01-04 03:30 | 13.043 | 30.1293 | 2.588 | 80.1977 | -0.98889 | 3556.1977 | 34.8023
2013-01-04 | 3:45 | 2013-01-04 03:45 | 110.327 | 16.958 | 2013-01-04 03:45 | 13.038 | 30.1178 | 3.039 | 80.2092 | -1.0004 | 3556.2092 | 34.7908
2013-01-04 | 4:00 | 2013-01-04 04:00 | 110.331 | 16.957 | 2013-01-04 04:00 | 13.038 | 30.1178 | 3.257 | 80.2132 | -1.0044 | 3556.2132 | 34.7868
2013-01-04 | 4:15 | 2013-01-04 04:15 | 110.33 | 16.957 | 2013-01-04 04:15 | 13.042 | 30.127 | 3.125 | 80.203 | -0.9942 | 3556.203 | 34.797
2013-01-04 | 4:30 | 2013-01-04 04:30 | 110.333 | 16.957 | 2013-01-04 04:30 | 13.04 | 30.1224 | 2.972 | 80.2106 | -1.0018 | 3556.2106 | 34.7894
2013-01-04 | 4:45 | 2013-01-04 04:45 | 110.335 | 16.957 | 2013-01-04 04:45 | 13.042 | 30.127 | 2.765 | 80.208 | -0.9992 | 3556.208 | 34.792
2013-01-04 | 5:00 | 2013-01-04 05:00 | 110.337 | 16.956 | 2013-01-04 05:00 | 13.043 | 30.1293 | 2.644 | 80.2077 | -0.99889 | 3556.2077 | 34.7923
2013-01-04 | 5:15 | 2013-01-04 05:15 | 110.342 | 16.957 | 2013-01-04 05:15 | 13.043 | 30.1293 | 2.727 | 80.2127 | -1.0039 | 3556.2127 | 34.7873
2013-01-04 | 5:30 | 2013-01-04 05:30 | 110.343 | 16.956 | 2013-01-04 05:30 | 13.045 | 30.134 | 2.675 | 80.2091 | -1.0003 | 3556.209 | 34.791
2013-01-04 | 5:45 | 2013-01-04 05:45 | 110.346 | 16.956 | 2013-01-04 05:45 | 13.044 | 30.1316 | 2.723 | 80.2144 | -1.0056 | 3556.2144 | 34.7856
2013-01-04 | 6:00 | 2013-01-04 06:00 | 110.344 | 16.956 | 2013-01-04 06:00 | 13.044 | 30.1316 | 2.911 | 80.2124 | -1.0036 | 3556.2124 | 34.7876
2013-01-04 | 6:15 | 2013-01-04 06:15 | 110.35 | 16.955 | 2013-01-04 06:15 | 13.045 | 30.134 | 2.931 | 80.216 | -1.0073 | 3556.216 | 34.784
2013-01-04 | 6:30 | 2013-01-04 06:30 | 110.353 | 16.956 | 2013-01-04 06:30 | 13.046 | 30.1363 | 3.125 | 80.2167 | -1.008 | 3556.2167 | 34.7833
2013-01-04 | 6:45 | 2013-01-04 06:45 | 110.35 | 16.955 | 2013-01-04 06:45 | 13.052 | 30.1501 | 3.33 | 80.1999 | -0.9911 | 3556.1999 | 34.8001
2013-01-04 | 7:00 | 2013-01-04 07:00 | 110.364 | 16.956 | 2013-01-04 07:00 | 13.054 | 30.1547 | 3.286 | 80.2093 | -1.0005 | 3556.2093 | 34.7907
2013-01-04 | 7:15 | 2013-01-04 07:15 | 110.369 | 16.956 | 2013-01-04 07:15 | 13.056 | 30.1594 | 5.438 | 80.2096 | -1.0009 | 3556.2096 | 34.7904
2013-01-04 | 7:30 | 2013-01-04 07:30 | 110.372 | 16.955 | 2013-01-04 07:30 | 13.061 | 30.1709 | 8.883 | 80.2011 | -0.99231 | 3556.2011 | 34.7989
2013-01-04 | 7:45 | 2013-01-04 07:45 | 110.377 | 16.955 | 2013-01-04 07:45 | 13.057 | 30.1617 | 11.196 | 80.2153 | -1.0066 | 3556.2153 | 34.7847
2013-01-04 | 8:00 | 2013-01-04 08:00 | 110.383 | 16.955 | 2013-01-04 08:00 | 13.064 | 30.1778 | 12.611 | 80.2052 | -0.99638 | 3556.2052 | 34.7948
2013-01-04 | 8:15 | 2013-01-04 08:15 | 110.039 | 16.956 | 2013-01-04 08:15 | 13.067 | 30.1848 | 13.217 | 79.8542 | -0.64545 | 3555.8542 | 35.1458
2013-01-04 | 8:30 | 2013-01-04 08:30 | 110.346 | 16.978 | 2013-01-04 08:30 | 13.063 | 30.1755 | 13.923 | 80.1705 | -0.96169 | 3556.1705 | 34.8295
2013-01-04 | 8:45 | 2013-01-04 08:45 | 110.365 | 16.988 | 2013-01-04 08:45 | 13.067 | 30.1848 | 14.999 | 80.1802 | -0.97145 | 3556.1802 | 34.8198
2013-01-04 | 9:00 | 2013-01-04 09:00 | 110.377 | 16.99 | 2013-01-04 09:00 | 13.066 | 30.1825 | 15.581 | 80.1945 | -0.98576 | 3556.1945 | 34.8055
2013-01-04 | 9:15 | 2013-01-04 09:15 | 110.383 | 16.99 | 2013-01-04 09:15 | 13.067 | 30.1848 | 15.835 | 80.1982 | -0.98945 | 3556.1982 | 34.8018
2013-01-04 | 9:30 | 2013-01-04 09:30 | 110.397 | 16.989 | 2013-01-04 09:30 | 13.075 | 30.2033 | 16.666 | 80.1938 | -0.98497 | 3556.1937 | 34.8063
2013-01-04 | 9:45 | 2013-01-04 09:45 | 110.401 | 16.985 | 2013-01-04 09:45 | 13.075 | 30.2033 | 17.437 | 80.1977 | -0.98897 | 3556.1977 | 34.8023
2013-01-04 | 10:00 | 2013-01-04 10:00 | 110.406 | 16.982 | 2013-01-04 10:00 | 13.076 | 30.2056 | 17.578 | 80.2004 | -0.99166 | 3556.2004 | 34.7996
2013-01-04 | 10:15 | 2013-01-04 10:15 | 110.405 | 16.98 | 2013-01-04 10:15 | 13.076 | 30.2056 | 17.517 | 80.1994 | -0.99066 | 3556.1994 | 34.8006
2013-01-04 | 10:30 | 2013-01-04 10:30 | 110.412 | 16.977 | 2013-01-04 10:30 | 13.076 | 30.2056 | 17.113 | 80.2064 | -0.99766 | 3556.2064 | 34.7936
2013-01-04 | 10:45 | 2013-01-04 10:45 | 110.41 | 16.974 | 2013-01-04 10:45 | 13.073 | 30.1986 | 16.557 | 80.2114 | -1.0026 | 3556.2114 | 34.7886
2013-01-04 | 11:00 | 2013-01-04 11:00 | 110.408 | 16.972 | 2013-01-04 11:00 | 13.069 | 30.1894 | 15.682 | 80.2186 | -1.0098 | 3556.2186 | 34.7814
2013-01-04 | 11:15 | 2013-01-04 11:15 | 110.403 | 16.97 | 2013-01-04 11:15 | 13.065 | 30.1802 | 14.995 | 80.2229 | -1.0141 | 3556.2229 | 34.7771
2013-01-04 | 11:30 | 2013-01-04 11:30 | 110.402 | 16.968 | 2013-01-04 11:30 | 13.063 | 30.1755 | 14.014 | 80.2265 | -1.0177 | 3556.2265 | 34.7735
2013-01-04 | 11:45 | 2013-01-04 11:45 | 110.395 | 16.966 | 2013-01-04 11:45 | 13.057 | 30.1617 | 13.098 | 80.2333 | -1.0246 | 3556.2333 | 34.7667
2013-01-04 | 12:00 | 2013-01-04 12:00 | 110.386 | 16.965 | 2013-01-04 12:00 | 13.056 | 30.1594 | 12.258 | 80.2266 | -1.0179 | 3556.2266 | 34.7734
2013-01-04 | 12:15 | 2013-01-04 12:15 | 110.389 | 16.963 | 2013-01-04 12:15 | 13.052 | 30.1501 | 11.583 | 80.2389 | -1.0301 | 3556.2389 | 34.7611
2013-01-04 | 12:30 | 2013-01-04 12:30 | 110.381 | 16.963 | 2013-01-04 12:30 | 13.049 | 30.1432 | 11.011 | 80.2378 | -1.029 | 3556.2378 | 34.7622
2013-01-04 | 12:45 | 2013-01-04 12:45 | 110.377 | 16.962 | 2013-01-04 12:45 | 13.049 | 30.1432 | 10.903 | 80.2338 | -1.025 | 3556.2338 | 34.7662
2013-01-04 | 13:00 | 2013-01-04 13:00 | 110.375 | 16.962 | 2013-01-04 13:00 | 13.046 | 30.1363 | 11.206 | 80.2387 | -1.03 | 3556.2387 | 34.7613
2013-01-04 | 13:15 | 2013-01-04 13:15 | 110.369 | 16.962 | 2013-01-04 13:15 | 13.046 | 30.1363 | 11.565 | 80.2327 | -1.024 | 3556.2327 | 34.7673
2013-01-04 | 13:30 | 2013-01-04 13:30 | 110.37 | 16.961 | 2013-01-04 13:30 | 13.042 | 30.127 | 11.938 | 80.243 | -1.0342 | 3556.243 | 34.757
2013-01-04 | 13:45 | 2013-01-04 13:45 | 110.37 | 16.96 | 2013-01-04 13:45 | 13.039 | 30.1201 | 12.147 | 80.2499 | -1.0411 | 3556.2499 | 34.7501
2013-01-04 | 14:00 | 2013-01-04 14:00 | 110.364 | 16.959 | 2013-01-04 14:00 | 13.043 | 30.1293 | 12.382 | 80.2347 | -1.0259 | 3556.2347 | 34.7653
2013-01-04 | 14:15 | 2013-01-04 14:15 | 110.364 | 16.959 | 2013-01-04 14:15 | 13.041 | 30.1247 | 12.21 | 80.2393 | -1.0305 | 3556.2393 | 34.7607
2013-01-04 | 14:30 | 2013-01-04 14:30 | 110.14 | 16.963 | 2013-01-04 14:30 | 13.041 | 30.1247 | 12.167 | 80.0153 | -0.80651 | 3556.0153 | 34.9847
2013-01-04 | 14:45 | 2013-01-04 14:45 | 110.302 | 16.991 | 2013-01-04 14:45 | 13.043 | 30.1293 | 12.193 | 80.1727 | -0.96389 | 3556.1727 | 34.8273
2013-01-04 | 15:00 | 2013-01-04 15:00 | 110.325 | 16.995 | 2013-01-04 15:00 | 13.045 | 30.134 | 11.908 | 80.1911 | -0.98227 | 3556.191 | 34.809
2013-01-04 | 15:15 | 2013-01-04 15:15 | 110.253 | 16.991 | 2013-01-04 15:15 | 13.043 | 30.1293 | 11.686 | 80.1237 | -0.91489 | 3556.1237 | 34.8763
2013-01-04 | 15:30 | 2013-01-04 15:30 | 110.308 | 17.014 | 2013-01-04 15:30 | 13.043 | 30.1293 | 11.393 | 80.1787 | -0.96989 | 3556.1787 | 34.8213
2013-01-04 | 15:45 | 2013-01-04 15:45 | 110.321 | 17.02 | 2013-01-04 15:45 | 13.041 | 30.1247 | 10.95 | 80.1963 | -0.98751 | 3556.1963 | 34.8037
2013-01-04 | 16:00 | 2013-01-04 16:00 | 110.332 | 17.019 | 2013-01-04 16:00 | 13.042 | 30.127 | 10.644 | 80.205 | -0.9962 | 3556.205 | 34.795
2013-01-04 | 16:15 | 2013-01-04 16:15 | 110.342 | 17.013 | 2013-01-04 16:15 | 13.046 | 30.1363 | 10.242 | 80.2057 | -0.99696 | 3556.2057 | 34.7943
2013-01-04 | 16:30 | 2013-01-04 16:30 | 110.343 | 17.008 | 2013-01-04 16:30 | 13.047 | 30.1386 | 9.59 | 80.2044 | -0.99565 | 3556.2044 | 34.7956
2013-01-04 | 16:45 | 2013-01-04 16:45 | 110.35 | 17.003 | 2013-01-04 16:45 | 13.044 | 30.1316 | 8.62 | 80.2184 | -1.0096 | 3556.2184 | 34.7816
2013-01-04 | 17:00 | 2013-01-04 17:00 | 110.355 | 16.998 | 2013-01-04 17:00 | 13.046 | 30.1363 | 7.307 | 80.2187 | -1.01 | 3556.2187 | 34.7813
2013-01-04 | 17:15 | 2013-01-04 17:15 | 110.357 | 16.993 | 2013-01-04 17:15 | 13.048 | 30.1409 | 5.695 | 80.2161 | -1.0073 | 3556.2161 | 34.7839
2013-01-04 | 17:30 | 2013-01-04 17:30 | 110.359 | 16.989 | 2013-01-04 17:30 | 13.049 | 30.1432 | 4.327 | 80.2158 | -1.007 | 3556.2158 | 34.7842
2013-01-04 | 17:45 | 2013-01-04 17:45 | 110.364 | 16.985 | 2013-01-04 17:45 | 13.052 | 30.1501 | 3.533 | 80.2139 | -1.0051 | 3556.2139 | 34.7861
2013-01-04 | 18:00 | 2013-01-04 18:00 | 110.37 | 16.983 | 2013-01-04 18:00 | 13.052 | 30.1501 | 2.824 | 80.2199 | -1.0111 | 3556.2199 | 34.7801
2013-01-04 | 18:15 | 2013-01-04 18:15 | 110.369 | 16.981 | 2013-01-04 18:15 | 13.055 | 30.1571 | 2.049 | 80.212 | -1.0032 | 3556.2119 | 34.7881
2013-01-04 | 18:30 | 2013-01-04 18:30 | 110.373 | 16.979 | 2013-01-04 18:30 | 13.056 | 30.1594 | 1.476 | 80.2136 | -1.0049 | 3556.2136 | 34.7864
2013-01-04 | 18:45 | 2013-01-04 18:45 | 110.376 | 16.976 | 2013-01-04 18:45 | 13.055 | 30.1571 | 1.344 | 80.219 | -1.0102 | 3556.2189 | 34.7811
2013-01-04 | 19:00 | 2013-01-04 19:00 | 110.381 | 16.975 | 2013-01-04 19:00 | 13.057 | 30.1617 | 1.211 | 80.2193 | -1.0106 | 3556.2193 | 34.7807
2013-01-04 | 19:15 | 2013-01-04 19:15 | 110.38 | 16.973 | 2013-01-04 19:15 | 13.059 | 30.1663 | 0.949 | 80.2137 | -1.0049 | 3556.2137 | 34.7863
2013-01-04 | 19:30 | 2013-01-04 19:30 | 110.382 | 16.971 | 2013-01-04 19:30 | 13.06 | 30.1686 | 1.13 | 80.2134 | -1.0046 | 3556.2134 | 34.7866
2013-01-04 | 19:45 | 2013-01-04 19:45 | 110.385 | 16.969 | 2013-01-04 19:45 | 13.06 | 30.1686 | 1.401 | 80.2164 | -1.0076 | 3556.2164 | 34.7836
2013-01-04 | 20:00 | 2013-01-04 20:00 | 110.393 | 16.968 | 2013-01-04 20:00 | 13.059 | 30.1663 | 1.676 | 80.2267 | -1.0179 | 3556.2267 | 34.7733
2013-01-04 | 20:15 | 2013-01-04 20:15 | 110.394 | 16.967 | 2013-01-04 20:15 | 13.061 | 30.1709 | 1.408 | 80.2231 | -1.0143 | 3556.2231 | 34.7769
2013-01-04 | 20:30 | 2013-01-04 20:30 | 110.398 | 16.966 | 2013-01-04 20:30 | 13.062 | 30.1732 | 1.253 | 80.2248 | -1.016 | 3556.2248 | 34.7752
2013-01-04 | 20:45 | 2013-01-04 20:45 | 110.399 | 16.965 | 2013-01-04 20:45 | 13.063 | 30.1755 | 1.435 | 80.2235 | -1.0147 | 3556.2235 | 34.7765
2013-01-04 | 21:00 | 2013-01-04 21:00 | 110.402 | 16.964 | 2013-01-04 21:00 | 13.064 | 30.1778 | 1.915 | 80.2242 | -1.0154 | 3556.2242 | 34.7758
2013-01-04 | 21:15 | 2013-01-04 21:15 | 110.406 | 16.962 | 2013-01-04 21:15 | 13.066 | 30.1825 | 2.564 | 80.2235 | -1.0148 | 3556.2235 | 34.7765
2013-01-04 | 21:30 | 2013-01-04 21:30 | 110.41 | 16.963 | 2013-01-04 21:30 | 13.069 | 30.1894 | 2.452 | 80.2206 | -1.0118 | 3556.2206 | 34.7794
2013-01-04 | 21:45 | 2013-01-04 21:45 | 110.412 | 16.961 | 2013-01-04 21:45 | 13.069 | 30.1894 | 1.986 | 80.2226 | -1.0138 | 3556.2226 | 34.7774
2013-01-04 | 22:00 | 2013-01-04 22:00 | 110.412 | 16.961 | 2013-01-04 22:00 | 13.069 | 30.1894 | 1.839 | 80.2226 | -1.0138 | 3556.2226 | 34.7774
2013-01-04 | 22:15 | 2013-01-04 22:15 | 110.418 | 16.961 | 2013-01-04 22:15 | 13.073 | 30.1986 | 1.914 | 80.2194 | -1.0106 | 3556.2194 | 34.7806
2013-01-04 | 22:30 | 2013-01-04 22:30 | 110.418 | 16.961 | 2013-01-04 22:30 | 13.072 | 30.1963 | 1.792 | 80.2217 | -1.0129 | 3556.2217 | 34.7783
2013-01-04 | 22:45 | 2013-01-04 22:45 | 110.422 | 16.96 | 2013-01-04 22:45 | 13.071 | 30.194 | 1.766 | 80.228 | -1.0192 | 3556.228 | 34.772
2013-01-04 | 23:00 | 2013-01-04 23:00 | 110.417 | 16.959 | 2013-01-04 23:00 | 13.07 | 30.1917 | 1.744 | 80.2253 | -1.0165 | 3556.2253 | 34.7747
2013-01-04 | 23:15 | 2013-01-04 23:15 | 110.417 | 16.959 | 2013-01-04 23:15 | 13.07 | 30.1917 | 1.636 | 80.2253 | -1.0165 | 3556.2253 | 34.7747
2013-01-04 | 23:30 | 2013-01-04 23:30 | 110.419 | 16.959 | 2013-01-04 23:30 | 13.069 | 30.1894 | 1.45 | 80.2296 | -1.0208 | 3556.2296 | 34.7704
2013-01-04 | 23:45 | 2013-01-04 23:45 | 110.422 | 16.958 | 2013-01-04 23:45 | 13.072 | 30.1963 | 1.354 | 80.2257 | -1.0169 | 3556.2257 | 34.7743
2013-01-05 | 0:00 | 2013-01-05 | 110.421 | 16.958 | 2013-01-05 | 13.071 | 30.194 | 1.099 | 80.227 | -1.0182 | 3556.227 | 34.773
2013-01-05 | 0:15 | 2013-01-05 00:15 | 110.423 | 16.958 | 2013-01-05 00:15 | 13.071 | 30.194 | 0.969 | 80.229 | -1.0202 | 3556.229 | 34.771
2013-01-05 | 0:30 | 2013-01-05 00:30 | 110.419 | 16.957 | 2013-01-05 00:30 | 13.069 | 30.1894 | 0.784 | 80.2296 | -1.0208 | 3556.2296 | 34.7704
2013-01-05 | 0:45 | 2013-01-05 00:45 | 110.419 | 16.957 | 2013-01-05 00:45 | 13.07 | 30.1917 | 0.63 | 80.2273 | -1.0185 | 3556.2273 | 34.7727
2013-01-05 | 1:00 | 2013-01-05 01:00 | 110.422 | 16.956 | 2013-01-05 01:00 | 13.069 | 30.1894 | 0.985 | 80.2326 | -1.0238 | 3556.2326 | 34.7674
2013-01-05 | 1:15 | 2013-01-05 01:15 | 110.428 | 16.957 | 2013-01-05 01:15 | 13.072 | 30.1963 | 0.813 | 80.2317 | -1.0229 | 3556.2317 | 34.7683
2013-01-05 | 1:30 | 2013-01-05 01:30 | 110.428 | 16.956 | 2013-01-05 01:30 | 13.071 | 30.194 | -0.001 | 80.234 | -1.0252 | 3556.234 | 34.766
2013-01-05 | 1:45 | 2013-01-05 01:45 | 110.426 | 16.956 | 2013-01-05 01:45 | 13.073 | 30.1986 | -0.651 | 80.2274 | -1.0186 | 3556.2274 | 34.7726
2013-01-05 | 2:00 | 2013-01-05 02:00 | 110.424 | 16.955 | 2013-01-05 02:00 | 13.07 | 30.1917 | -0.785 | 80.2323 | -1.0235 | 3556.2323 | 34.7677
2013-01-05 | 2:15 | 2013-01-05 02:15 | 110.429 | 16.956 | 2013-01-05 02:15 | 13.072 | 30.1963 | -0.778 | 80.2327 | -1.0239 | 3556.2327 | 34.7673
2013-01-05 | 2:30 | 2013-01-05 02:30 | 110.427 | 16.956 | 2013-01-05 02:30 | 13.073 | 30.1986 | -0.708 | 80.2284 | -1.0196 | 3556.2284 | 34.7716
2013-01-05 | 2:45 | 2013-01-05 02:45 | 110.426 | 16.956 | 2013-01-05 02:45 | 13.074 | 30.2009 | -0.419 | 80.2251 | -1.0163 | 3556.2251 | 34.7749
2013-01-05 | 3:00 | 2013-01-05 03:00 | 110.424 | 16.955 | 2013-01-05 03:00 | 13.07 | 30.1917 | -0.56 | 80.2323 | -1.0235 | 3556.2323 | 34.7677
2013-01-05 | 3:15 | 2013-01-05 03:15 | 110.425 | 16.956 | 2013-01-05 03:15 | 13.07 | 30.1917 | -0.755 | 80.2333 | -1.0245 | 3556.2333 | 34.7667
2013-01-05 | 3:30 | 2013-01-05 03:30 | 110.423 | 16.955 | 2013-01-05 03:30 | 13.069 | 30.1894 | -0.959 | 80.2336 | -1.0248 | 3556.2336 | 34.7664
2013-01-05 | 3:45 | 2013-01-05 03:45 | 110.42 | 16.955 | 2013-01-05 03:45 | 13.068 | 30.1871 | -0.795 | 80.2329 | -1.0241 | 3556.2329 | 34.7671
2013-01-05 | 4:00 | 2013-01-05 04:00 | 110.421 | 16.955 | 2013-01-05 04:00 | 13.069 | 30.1894 | -0.419 | 80.2316 | -1.0228 | 3556.2316 | 34.7684
2013-01-05 | 4:15 | 2013-01-05 04:15 | 110.425 | 16.956 | 2013-01-05 04:15 | 13.065 | 30.1802 | -0.621 | 80.2448 | -1.0361 | 3556.2449 | 34.7551
2013-01-05 | 4:30 | 2013-01-05 04:30 | 110.422 | 16.955 | 2013-01-05 04:30 | 13.07 | 30.1917 | -0.69 | 80.2303 | -1.0215 | 3556.2303 | 34.7697
2013-01-05 | 4:45 | 2013-01-05 04:45 | 110.42 | 16.955 | 2013-01-05 04:45 | 13.067 | 30.1848 | -0.132 | 80.2352 | -1.0265 | 3556.2352 | 34.7648
2013-01-05 | 5:00 | 2013-01-05 05:00 | 110.419 | 16.954 | 2013-01-05 05:00 | 13.069 | 30.1894 | 0.512 | 80.2296 | -1.0208 | 3556.2296 | 34.7704
2013-01-05 | 5:15 | 2013-01-05 05:15 | 110.43 | 16.954 | 2013-01-05 05:15 | 13.076 | 30.2056 | 0.499 | 80.2244 | -1.0157 | 3556.2244 | 34.7756
2013-01-05 | 5:30 | 2013-01-05 05:30 | 110.431 | 16.954 | 2013-01-05 05:30 | 13.073 | 30.1986 | 0.225 | 80.2324 | -1.0236 | 3556.2324 | 34.7676
2013-01-05 | 5:45 | 2013-01-05 05:45 | 110.432 | 16.955 | 2013-01-05 05:45 | 13.077 | 30.2079 | -0.149 | 80.2241 | -1.0154 | 3556.2241 | 34.7759
2013-01-05 | 6:00 | 2013-01-05 06:00 | 110.435 | 16.954 | 2013-01-05 06:00 | 13.075 | 30.2033 | -0.412 | 80.2318 | -1.023 | 3556.2317 | 34.7683
2013-01-05 | 6:15 | 2013-01-05 06:15 | 110.439 | 16.954 | 2013-01-05 06:15 | 13.075 | 30.2033 | -0.699 | 80.2357 | -1.027 | 3556.2357 | 34.7643
2013-01-05 | 6:30 | 2013-01-05 06:30 | 110.437 | 16.954 | 2013-01-05 06:30 | 13.076 | 30.2056 | -0.57 | 80.2314 | -1.0227 | 3556.2314 | 34.7686
2013-01-05 | 6:45 | 2013-01-05 06:45 | 110.437 | 16.954 | 2013-01-05 06:45 | 13.079 | 30.2125 | 0.067 | 80.2245 | -1.0157 | 3556.2245 | 34.7755
2013-01-05 | 7:00 | 2013-01-05 07:00 | 110.446 | 16.954 | 2013-01-05 07:00 | 13.081 | 30.2171 | 0.093 | 80.2289 | -1.0201 | 3556.2289 | 34.7711
2013-01-05 | 7:15 | 2013-01-05 07:15 | 110.45 | 16.954 | 2013-01-05 07:15 | 13.085 | 30.2264 | 2.757 | 80.2236 | -1.0149 | 3556.2236 | 34.7764
2013-01-05 | 7:30 | 2013-01-05 07:30 | 110.451 | 16.954 | 2013-01-05 07:30 | 13.084 | 30.224 | 7.764 | 80.227 | -1.0182 | 3556.227 | 34.773
2013-01-05 | 7:45 | 2013-01-05 07:45 | 110.456 | 16.954 | 2013-01-05 07:45 | 13.086 | 30.2287 | 11.463 | 80.2273 | -1.0186 | 3556.2273 | 34.7727
2013-01-05 | 8:00 | 2013-01-05 08:00 | 104.997 | 16.955 | 2013-01-05 08:00 | 13.085 | 30.2264 | 15.103 | 74.7706 | 4.4381 | 3550.7706 | 40.2294
2013-01-05 | 8:15 | 2013-01-05 08:15 | 110.395 | 16.971 | 2013-01-05 08:15 | 13.08 | 30.2148 | 15.738 | 80.1802 | -0.97142 | 3556.1802 | 34.8198
2013-01-05 | 8:30 | 2013-01-05 08:30 | 110.428 | 16.988 | 2013-01-05 08:30 | 13.084 | 30.224 | 15.874 | 80.204 | -0.99518 | 3556.204 | 34.796
2013-01-05 | 8:45 | 2013-01-05 08:45 | 110.446 | 16.992 | 2013-01-05 08:45 | 13.086 | 30.2287 | 18.286 | 80.2173 | -1.0086 | 3556.2173 | 34.7827
2013-01-05 | 9:00 | 2013-01-05 09:00 | 110.316 | 16.985 | 2013-01-05 09:00 | 13.086 | 30.2287 | 19.749 | 80.0873 | -0.87856 | 3556.0873 | 34.9127
2013-01-05 | 9:15 | 2013-01-05 09:15 | 110.414 | 17.022 | 2013-01-05 09:15 | 13.086 | 30.2287 | 19.909 | 80.1853 | -0.97656 | 3556.1853 | 34.8147
2013-01-05 | 9:30 | 2013-01-05 09:30 | 109.32 | 16.993 | 2013-01-05 09:30 | 13.084 | 30.224 | 19.811 | 79.096 | 0.11282 | 3555.096 | 35.904
2013-01-05 | 9:45 | 2013-01-05 09:45 | 110.385 | 17.012 | 2013-01-05 09:45 | 13.085 | 30.2264 | 20.51 | 80.1586 | -0.94987 | 3556.1586 | 34.8414
2013-01-05 | 10:00 | 2013-01-05 10:00 | 110.414 | 17.021 | 2013-01-05 10:00 | 13.082 | 30.2194 | 20.319 | 80.1946 | -0.9858 | 3556.1946 | 34.8054
2013-01-05 | 10:15 | 2013-01-05 10:15 | 110.425 | 17.021 | 2013-01-05 10:15 | 13.082 | 30.2194 | 19.404 | 80.2056 | -0.9968 | 3556.2056 | 34.7944
2013-01-05 | 10:30 | 2013-01-05 10:30 | 110.43 | 17.018 | 2013-01-05 10:30 | 13.082 | 30.2194 | 19.197 | 80.2106 | -1.0018 | 3556.2106 | 34.7894
2013-01-05 | 10:45 | 2013-01-05 10:45 | 110.432 | 17.011 | 2013-01-05 10:45 | 13.076 | 30.2056 | 18.626 | 80.2264 | -1.0177 | 3556.2264 | 34.7736
2013-01-05 | 11:00 | 2013-01-05 11:00 | 110.437 | 17.005 | 2013-01-05 11:00 | 13.078 | 30.2102 | 17.544 | 80.2268 | -1.018 | 3556.2268 | 34.7732
2013-01-05 | 11:15 | 2013-01-05 11:15 | 110.429 | 16.998 | 2013-01-05 11:15 | 13.071 | 30.194 | 16.695 | 80.235 | -1.0262 | 3556.235 | 34.765
2013-01-05 | 11:30 | 2013-01-05 11:30 | 110.43 | 16.994 | 2013-01-05 11:30 | 13.063 | 30.1755 | 15.964 | 80.2545 | -1.0457 | 3556.2545 | 34.7455
2013-01-05 | 11:45 | 2013-01-05 11:45 | 110.432 | 16.991 | 2013-01-05 11:45 | 13.07 | 30.1917 | 15.365 | 80.2403 | -1.0315 | 3556.2403 | 34.7597
2013-01-05 | 12:00 | 2013-01-05 12:00 | 110.427 | 16.988 | 2013-01-05 12:00 | 13.064 | 30.1778 | 14.38 | 80.2492 | -1.0404 | 3556.2492 | 34.7508
2013-01-05 | 12:15 | 2013-01-05 12:15 | 110.421 | 16.984 | 2013-01-05 12:15 | 13.061 | 30.1709 | 13.187 | 80.2501 | -1.0413 | 3556.2501 | 34.7499
2013-01-05 | 12:30 | 2013-01-05 12:30 | 110.422 | 16.982 | 2013-01-05 12:30 | 13.061 | 30.1709 | 12.836 | 80.2511 | -1.0423 | 3556.2511 | 34.7489
2013-01-05 | 12:45 | 2013-01-05 12:45 | 110.412 | 16.98 | 2013-01-05 12:45 | 13.059 | 30.1663 | 12.744 | 80.2457 | -1.0369 | 3556.2457 | 34.7543
2013-01-05 | 13:00 | 2013-01-05 13:00 | 110.413 | 16.978 | 2013-01-05 13:00 | 13.056 | 30.1594 | 12.749 | 80.2536 | -1.0449 | 3556.2536 | 34.7464
2013-01-05 | 13:15 | 2013-01-05 13:15 | 110.408 | 16.976 | 2013-01-05 13:15 | 13.053 | 30.1524 | 13.004 | 80.2556 | -1.0468 | 3556.2556 | 34.7444
2013-01-05 | 13:30 | 2013-01-05 13:30 | 110.407 | 16.973 | 2013-01-05 13:30 | 13.051 | 30.1478 | 13.48 | 80.2592 | -1.0504 | 3556.2592 | 34.7408
2013-01-05 | 13:45 | 2013-01-05 13:45 | 110.4 | 16.972 | 2013-01-05 13:45 | 13.048 | 30.1409 | 13.627 | 80.2591 | -1.0503 | 3556.2591 | 34.7409
2013-01-05 | 14:00 | 2013-01-05 14:00 | 110.397 | 16.97 | 2013-01-05 14:00 | 13.049 | 30.1432 | 13.459 | 80.2538 | -1.045 | 3556.2538 | 34.7462
2013-01-05 | 14:15 | 2013-01-05 14:15 | 110.402 | 16.969 | 2013-01-05 14:15 | 13.048 | 30.1409 | 13.229 | 80.2611 | -1.0523 | 3556.2611 | 34.7389
2013-01-05 | 14:30 | 2013-01-05 14:30 | 110.398 | 16.967 | 2013-01-05 14:30 | 13.049 | 30.1432 | 13.206 | 80.2548 | -1.046 | 3556.2548 | 34.7452
2013-01-05 | 14:45 | 2013-01-05 14:45 | 110.399 | 16.966 | 2013-01-05 14:45 | 13.047 | 30.1386 | 13.18 | 80.2604 | -1.0517 | 3556.2604 | 34.7396
2013-01-05 | 15:00 | 2013-01-05 15:00 | 110.396 | 16.965 | 2013-01-05 15:00 | 13.051 | 30.1478 | 13.148 | 80.2482 | -1.0394 | 3556.2482 | 34.7518
2013-01-05 | 15:15 | 2013-01-05 15:15 | 110.399 | 16.964 | 2013-01-05 15:15 | 13.051 | 30.1478 | 13.114 | 80.2512 | -1.0424 | 3556.2512 | 34.7488
2013-01-05 | 15:30 | 2013-01-05 15:30 | 110.105 | 16.963 | 2013-01-05 15:30 | 13.046 | 30.1363 | 12.735 | 79.9687 | -0.75996 | 3555.9687 | 35.0313
2013-01-05 | 15:45 | 2013-01-05 15:45 | 110.347 | 16.989 | 2013-01-05 15:45 | 13.046 | 30.1363 | 12.348 | 80.2107 | -1.002 | 3556.2107 | 34.7893
2013-01-05 | 16:00 | 2013-01-05 16:00 | 110.365 | 16.996 | 2013-01-05 16:00 | 13.046 | 30.1363 | 11.998 | 80.2287 | -1.02 | 3556.2287 | 34.7713
2013-01-05 | 16:15 | 2013-01-05 16:15 | 110.379 | 16.999 | 2013-01-05 16:15 | 13.05 | 30.1455 | 11.49 | 80.2335 | -1.0247 | 3556.2335 | 34.7665
2013-01-05 | 16:30 | 2013-01-05 16:30 | 110.379 | 16.996 | 2013-01-05 16:30 | 13.046 | 30.1363 | 10.883 | 80.2427 | -1.034 | 3556.2427 | 34.7573
2013-01-05 | 16:45 | 2013-01-05 16:45 | 110.379 | 16.991 | 2013-01-05 16:45 | 13.047 | 30.1386 | 9.687 | 80.2404 | -1.0317 | 3556.2404 | 34.7596
2013-01-05 | 17:00 | 2013-01-05 17:00 | 110.382 | 16.99 | 2013-01-05 17:00 | 13.046 | 30.1363 | 7.954 | 80.2457 | -1.037 | 3556.2457 | 34.7543
2013-01-05 | 17:15 | 2013-01-05 17:15 | 110.381 | 16.986 | 2013-01-05 17:15 | 13.045 | 30.134 | 6.346 | 80.2471 | -1.0383 | 3556.247 | 34.753
2013-01-05 | 17:30 | 2013-01-05 17:30 | 110.385 | 16.983 | 2013-01-05 17:30 | 13.048 | 30.1409 | 4.99 | 80.2441 | -1.0353 | 3556.2441 | 34.7559
2013-01-05 | 17:45 | 2013-01-05 17:45 | 110.385 | 16.979 | 2013-01-05 17:45 | 13.047 | 30.1386 | 3.948 | 80.2464 | -1.0377 | 3556.2464 | 34.7536
2013-01-05 | 18:00 | 2013-01-05 18:00 | 110.389 | 16.976 | 2013-01-05 18:00 | 13.047 | 30.1386 | 3.192 | 80.2504 | -1.0417 | 3556.2504 | 34.7496
2013-01-05 | 18:15 | 2013-01-05 18:15 | 110.389 | 16.974 | 2013-01-05 18:15 | 13.048 | 30.1409 | 2.558 | 80.2481 | -1.0393 | 3556.2481 | 34.7519
2013-01-05 | 18:30 | 2013-01-05 18:30 | 110.388 | 16.972 | 2013-01-05 18:30 | 13.046 | 30.1363 | 2.076 | 80.2517 | -1.043 | 3556.2517 | 34.7483
2013-01-05 | 18:45 | 2013-01-05 18:45 | 110.389 | 16.971 | 2013-01-05 18:45 | 13.047 | 30.1386 | 1.667 | 80.2504 | -1.0417 | 3556.2504 | 34.7496
2013-01-05 | 19:00 | 2013-01-05 19:00 | 110.385 | 16.97 | 2013-01-05 19:00 | 13.045 | 30.134 | 1.124 | 80.2511 | -1.0423 | 3556.251 | 34.749
2013-01-05 | 19:15 | 2013-01-05 19:15 | 110.39 | 16.968 | 2013-01-05 19:15 | 13.045 | 30.134 | 0.676 | 80.2561 | -1.0473 | 3556.256 | 34.744
2013-01-05 | 19:30 | 2013-01-05 19:30 | 110.391 | 16.966 | 2013-01-05 19:30 | 13.049 | 30.1432 | 0.345 | 80.2478 | -1.039 | 3556.2478 | 34.7522
2013-01-05 | 19:45 | 2013-01-05 19:45 | 110.39 | 16.965 | 2013-01-05 19:45 | 13.046 | 30.1363 | 0.2 | 80.2537 | -1.045 | 3556.2537 | 34.7463
2013-01-05 | 20:00 | 2013-01-05 20:00 | 110.393 | 16.964 | 2013-01-05 20:00 | 13.05 | 30.1455 | 0.207 | 80.2475 | -1.0387 | 3556.2475 | 34.7525
2013-01-05 | 20:15 | 2013-01-05 20:15 | 110.396 | 16.963 | 2013-01-05 20:15 | 13.053 | 30.1524 | 0.577 | 80.2436 | -1.0348 | 3556.2436 | 34.7564
2013-01-05 | 20:30 | 2013-01-05 20:30 | 110.401 | 16.963 | 2013-01-05 20:30 | 13.051 | 30.1478 | 0.858 | 80.2532 | -1.0444 | 3556.2532 | 34.7468
2013-01-05 | 20:45 | 2013-01-05 20:45 | 110.309 | 16.976 | 2013-01-05 20:45 | 13.054 | 30.1547 | 0.877 | 80.1543 | -0.94548 | 3556.1543 | 34.8457
2013-01-05 | 21:00 | 2013-01-05 21:00 | 110.363 | 16.998 | 2013-01-05 21:00 | 13.053 | 30.1524 | 0.947 | 80.2106 | -1.0018 | 3556.2106 | 34.7894
2013-01-05 | 21:15 | 2013-01-05 21:15 | 110.378 | 16.996 | 2013-01-05 21:15 | 13.051 | 30.1478 | 0.977 | 80.2302 | -1.0214 | 3556.2302 | 34.7698
2013-01-05 | 21:30 | 2013-01-05 21:30 | 110.389 | 16.997 | 2013-01-05 21:30 | 13.05 | 30.1455 | 0.886 | 80.2435 | -1.0347 | 3556.2435 | 34.7565
2013-01-05 | 21:45 | 2013-01-05 21:45 | 110.392 | 16.992 | 2013-01-05 21:45 | 13.05 | 30.1455 | 0.643 | 80.2465 | -1.0377 | 3556.2465 | 34.7535
2013-01-05 | 22:00 | 2013-01-05 22:00 | 110.395 | 16.99 | 2013-01-05 22:00 | 13.051 | 30.1478 | 0.371 | 80.2472 | -1.0384 | 3556.2472 | 34.7528
2013-01-05 | 22:15 | 2013-01-05 22:15 | 110.398 | 16.99 | 2013-01-05 22:15 | 13.05 | 30.1455 | 0.181 | 80.2525 | -1.0437 | 3556.2525 | 34.7475
2013-01-05 | 22:30 | 2013-01-05 22:30 | 110.397 | 16.986 | 2013-01-05 22:30 | 13.05 | 30.1455 | -0.188 | 80.2515 | -1.0427 | 3556.2515 | 34.7485
2013-01-05 | 22:45 | 2013-01-05 22:45 | 110.396 | 16.983 | 2013-01-05 22:45 | 13.049 | 30.1432 | -0.74 | 80.2528 | -1.044 | 3556.2528 | 34.7472
2013-01-05 | 23:00 | 2013-01-05 23:00 | 110.395 | 16.981 | 2013-01-05 23:00 | 13.046 | 30.1363 | -1.138 | 80.2587 | -1.05 | 3556.2587 | 34.7413
2013-01-05 | 23:15 | 2013-01-05 23:15 | 110.397 | 16.979 | 2013-01-05 23:15 | 13.048 | 30.1409 | -0.808 | 80.2561 | -1.0473 | 3556.2561 | 34.7439
2013-01-05 | 23:30 | 2013-01-05 23:30 | 110.393 | 16.976 | 2013-01-05 23:30 | 13.049 | 30.1432 | 0.035 | 80.2498 | -1.041 | 3556.2498 | 34.7502
2013-01-05 | 23:45 | 2013-01-05 23:45 | 110.392 | 16.975 | 2013-01-05 23:45 | 13.047 | 30.1386 | 0.853 | 80.2534 | -1.0447 | 3556.2534 | 34.7466
2013-01-06 | 0:00 | 2013-01-06 | 110.389 | 16.972 | 2013-01-06 | 13.043 | 30.1293 | 1.436 | 80.2597 | -1.0509 | 3556.2597 | 34.7403
2013-01-06 | 0:15 | 2013-01-06 00:15 | 110.387 | 16.971 | 2013-01-06 00:15 | 13.043 | 30.1293 | 1.818 | 80.2577 | -1.0489 | 3556.2577 | 34.7423
2013-01-06 | 0:30 | 2013-01-06 00:30 | 110.386 | 16.969 | 2013-01-06 00:30 | 13.039 | 30.1201 | 1.905 | 80.2659 | -1.0571 | 3556.2659 | 34.7341
2013-01-06 | 0:45 | 2013-01-06 00:45 | 110.388 | 16.968 | 2013-01-06 00:45 | 13.042 | 30.127 | 1.853 | 80.261 | -1.0522 | 3556.261 | 34.739
2013-01-06 | 1:00 | 2013-01-06 01:00 | 110.385 | 16.967 | 2013-01-06 01:00 | 13.043 | 30.1293 | 1.866 | 80.2557 | -1.0469 | 3556.2557 | 34.7443
2013-01-06 | 1:15 | 2013-01-06 01:15 | 110.385 | 16.965 | 2013-01-06 01:15 | 13.039 | 30.1201 | 1.854 | 80.2649 | -1.0561 | 3556.2649 | 34.7351
2013-01-06 | 1:30 | 2013-01-06 01:30 | 110.382 | 16.964 | 2013-01-06 01:30 | 13.035 | 30.1109 | 1.803 | 80.2712 | -1.0624 | 3556.2712 | 34.7288
2013-01-06 | 1:45 | 2013-01-06 01:45 | 110.378 | 16.963 | 2013-01-06 01:45 | 13.038 | 30.1178 | 1.674 | 80.2602 | -1.0514 | 3556.2602 | 34.7398
2013-01-06 | 2:00 | 2013-01-06 02:00 | 110.381 | 16.963 | 2013-01-06 02:00 | 13.038 | 30.1178 | 1.455 | 80.2632 | -1.0544 | 3556.2632 | 34.7368
2013-01-06 | 2:15 | 2013-01-06 02:15 | 110.379 | 16.963 | 2013-01-06 02:15 | 13.038 | 30.1178 | 1.346 | 80.2612 | -1.0524 | 3556.2612 | 34.7388
2013-01-06 | 2:30 | 2013-01-06 02:30 | 110.374 | 16.961 | 2013-01-06 02:30 | 13.034 | 30.1085 | 1.437 | 80.2655 | -1.0567 | 3556.2655 | 34.7345
2013-01-06 | 2:45 | 2013-01-06 02:45 | 110.372 | 16.961 | 2013-01-06 02:45 | 13.029 | 30.097 | 1.517 | 80.275 | -1.0662 | 3556.275 | 34.725
2013-01-06 | 3:00 | 2013-01-06 03:00 | 110.367 | 16.96 | 2013-01-06 03:00 | 13.029 | 30.097 | 1.619 | 80.27 | -1.0612 | 3556.27 | 34.73
2013-01-06 | 3:15 | 2013-01-06 03:15 | 110.361 | 16.959 | 2013-01-06 03:15 | 13.026 | 30.0901 | 1.448 | 80.2709 | -1.0622 | 3556.2709 | 34.7291
2013-01-06 | 3:30 | 2013-01-06 03:30 | 110.363 | 16.959 | 2013-01-06 03:30 | 13.024 | 30.0854 | 1.065 | 80.2776 | -1.0688 | 3556.2776 | 34.7224
2013-01-06 | 3:45 | 2013-01-06 03:45 | 110.365 | 16.959 | 2013-01-06 03:45 | 13.028 | 30.0947 | 0.708 | 80.2703 | -1.0615 | 3556.2703 | 34.7297
2013-01-06 | 4:00 | 2013-01-06 04:00 | 110.363 | 16.959 | 2013-01-06 04:00 | 13.029 | 30.097 | 0.416 | 80.266 | -1.0572 | 3556.266 | 34.734
2013-01-06 | 4:15 | 2013-01-06 04:15 | 110.359 | 16.958 | 2013-01-06 04:15 | 13.023 | 30.0831 | 0.064 | 80.2759 | -1.0671 | 3556.2759 | 34.7241
2013-01-06 | 4:30 | 2013-01-06 04:30 | 110.358 | 16.958 | 2013-01-06 04:30 | 13.022 | 30.0808 | -0.267 | 80.2772 | -1.0684 | 3556.2772 | 34.7228
2013-01-06 | 4:45 | 2013-01-06 04:45 | 110.351 | 16.958 | 2013-01-06 04:45 | 13.022 | 30.0808 | -0.307 | 80.2702 | -1.0614 | 3556.2702 | 34.7298
2013-01-06 | 5:00 | 2013-01-06 05:00 | 110.351 | 16.958 | 2013-01-06 05:00 | 13.022 | 30.0808 | -0.241 | 80.2702 | -1.0614 | 3556.2702 | 34.7298
2013-01-06 | 5:15 | 2013-01-06 05:15 | 110.348 | 16.958 | 2013-01-06 05:15 | 13.021 | 30.0785 | -0.255 | 80.2695 | -1.0607 | 3556.2695 | 34.7305
2013-01-06 | 5:30 | 2013-01-06 05:30 | 110.349 | 16.957 | 2013-01-06 05:30 | 13.021 | 30.0785 | -0.356 | 80.2705 | -1.0617 | 3556.2705 | 34.7295
2013-01-06 | 5:45 | 2013-01-06 05:45 | 110.348 | 16.957 | 2013-01-06 05:45 | 13.018 | 30.0716 | -0.334 | 80.2764 | -1.0676 | 3556.2764 | 34.7236
2013-01-06 | 6:00 | 2013-01-06 06:00 | 110.35 | 16.956 | 2013-01-06 06:00 | 13.021 | 30.0785 | -0.324 | 80.2715 | -1.0627 | 3556.2715 | 34.7285
2013-01-06 | 6:15 | 2013-01-06 06:15 | 110.349 | 16.957 | 2013-01-06 06:15 | 13.022 | 30.0808 | -0.299 | 80.2682 | -1.0594 | 3556.2682 | 34.7318
2013-01-06 | 6:30 | 2013-01-06 06:30 | 110.346 | 16.956 | 2013-01-06 06:30 | 13.022 | 30.0808 | 0.014 | 80.2652 | -1.0564 | 3556.2652 | 34.7348
2013-01-06 | 6:45 | 2013-01-06 06:45 | 110.351 | 16.956 | 2013-01-06 06:45 | 13.022 | 30.0808 | 0.726 | 80.2702 | -1.0614 | 3556.2702 | 34.7298
2013-01-06 | 7:00 | 2013-01-06 07:00 | 110.353 | 16.956 | 2013-01-06 07:00 | 13.024 | 30.0854 | 1.707 | 80.2676 | -1.0588 | 3556.2676 | 34.7324
2013-01-06 | 7:15 | 2013-01-06 07:15 | 110.354 | 16.956 | 2013-01-06 07:15 | 13.023 | 30.0831 | 2.498 | 80.2709 | -1.0621 | 3556.2709 | 34.7291
2013-01-06 | 7:30 | 2013-01-06 07:30 | 110.35 | 16.956 | 2013-01-06 07:30 | 13.027 | 30.0924 | 3.224 | 80.2576 | -1.0489 | 3556.2576 | 34.7424
2013-01-06 | 7:45 | 2013-01-06 07:45 | 110.358 | 16.956 | 2013-01-06 07:45 | 13.026 | 30.0901 | 3.932 | 80.2679 | -1.0592 | 3556.2679 | 34.7321
2013-01-06 | 8:00 | 2013-01-06 08:00 | 110.354 | 16.956 | 2013-01-06 08:00 | 13.023 | 30.0831 | 4.65 | 80.2709 | -1.0621 | 3556.2709 | 34.7291
2013-01-06 | 8:15 | 2013-01-06 08:15 | 110.361 | 16.955 | 2013-01-06 08:15 | 13.025 | 30.0877 | 5.186 | 80.2733 | -1.0645 | 3556.2733 | 34.7267
2013-01-06 | 8:30 | 2013-01-06 08:30 | 110.359 | 16.956 | 2013-01-06 08:30 | 13.022 | 30.0808 | 5.523 | 80.2782 | -1.0694 | 3556.2782 | 34.7218
2013-01-06 | 8:45 | 2013-01-06 08:45 | 110.357 | 16.955 | 2013-01-06 08:45 | 13.023 | 30.0831 | 5.706 | 80.2739 | -1.0651 | 3556.2739 | 34.7261
2013-01-06 | 9:00 | 2013-01-06 09:00 | 110.357 | 16.955 | 2013-01-06 09:00 | 13.023 | 30.0831 | 5.98 | 80.2739 | -1.0651 | 3556.2739 | 34.7261
2013-01-06 | 9:15 | 2013-01-06 09:15 | 110.36 | 16.955 | 2013-01-06 09:15 | 13.025 | 30.0877 | 6.342 | 80.2722 | -1.0635 | 3556.2722 | 34.7278
2013-01-06 | 9:30 | 2013-01-06 09:30 | 110.359 | 16.956 | 2013-01-06 09:30 | 13.023 | 30.0831 | 6.657 | 80.2759 | -1.0671 | 3556.2759 | 34.7241
2013-01-06 | 9:45 | 2013-01-06 09:45 | 109.778 | 16.955 | 2013-01-06 09:45 | 13.02 | 30.0762 | 7.441 | 79.7018 | -0.49302 | 3555.7018 | 35.2982
2013-01-06 | 10:00 | 2013-01-06 10:00 | 110.303 | 16.982 | 2013-01-06 10:00 | 13.018 | 30.0716 | 8.536 | 80.2314 | -1.0226 | 3556.2314 | 34.7686
2013-01-06 | 10:15 | 2013-01-06 10:15 | 110.331 | 16.99 | 2013-01-06 10:15 | 13.017 | 30.0693 | 8.239 | 80.2617 | -1.053 | 3556.2617 | 34.7383
2013-01-06 | 10:30 | 2013-01-06 10:30 | 110.339 | 16.997 | 2013-01-06 10:30 | 13.012 | 30.0577 | 8.378 | 80.2813 | -1.0725 | 3556.2813 | 34.7187
2013-01-06 | 10:45 | 2013-01-06 10:45 | 110.332 | 16.996 | 2013-01-06 10:45 | 13.01 | 30.0531 | 8.852 | 80.2789 | -1.0701 | 3556.2789 | 34.7211
2013-01-06 | 11:00 | 2013-01-06 11:00 | 110.33 | 16.987 | 2013-01-06 11:00 | 13.008 | 30.0485 | 8.771 | 80.2815 | -1.0727 | 3556.2815 | 34.7185
2013-01-06 | 11:15 | 2013-01-06 11:15 | 110.324 | 16.985 | 2013-01-06 11:15 | 13.002 | 30.0346 | 10.818 | 80.2894 | -1.0806 | 3556.2894 | 34.7106
2013-01-06 | 11:30 | 2013-01-06 11:30 | 110.323 | 16.981 | 2013-01-06 11:30 | 12.996 | 30.0208 | 12.57 | 80.3022 | -1.0935 | 3556.3022 | 34.6978
2013-01-06 | 11:45 | 2013-01-06 11:45 | 110.322 | 16.978 | 2013-01-06 11:45 | 12.996 | 30.0208 | 12.514 | 80.3012 | -1.0925 | 3556.3012 | 34.6988
2013-01-06 | 12:00 | 2013-01-06 12:00 | 110.318 | 16.975 | 2013-01-06 12:00 | 12.992 | 30.0115 | 11.626 | 80.3065 | -1.0977 | 3556.3065 | 34.6935
2013-01-06 | 12:15 | 2013-01-06 12:15 | 110.31 | 16.972 | 2013-01-06 12:15 | 12.993 | 30.0138 | 10.365 | 80.2962 | -1.0874 | 3556.2962 | 34.7038
2013-01-06 | 12:30 | 2013-01-06 12:30 | 110.306 | 16.971 | 2013-01-06 12:30 | 12.989 | 30.0046 | 10.043 | 80.3014 | -1.0926 | 3556.3014 | 34.6986
2013-01-06 | 12:45 | 2013-01-06 12:45 | 110.302 | 16.969 | 2013-01-06 12:45 | 12.985 | 29.9953 | 10.112 | 80.3067 | -1.0979 | 3556.3066 | 34.6934
2013-01-06 | 13:00 | 2013-01-06 13:00 | 110.296 | 16.968 | 2013-01-06 13:00 | 12.983 | 29.9907 | 9.423 | 80.3053 | -1.0965 | 3556.3053 | 34.6947
2013-01-06 | 13:15 | 2013-01-06 13:15 | 110.297 | 16.967 | 2013-01-06 13:15 | 12.983 | 29.9907 | 8.997 | 80.3063 | -1.0975 | 3556.3063 | 34.6937
2013-01-06 | 13:30 | 2013-01-06 13:30 | 110.293 | 16.966 | 2013-01-06 13:30 | 12.983 | 29.9907 | 8.131 | 80.3023 | -1.0935 | 3556.3023 | 34.6977
2013-01-06 | 13:45 | 2013-01-06 13:45 | 110.292 | 16.965 | 2013-01-06 13:45 | 12.982 | 29.9884 | 7.278 | 80.3036 | -1.0948 | 3556.3036 | 34.6964
2013-01-06 | 14:00 | 2013-01-06 14:00 | 110.29 | 16.963 | 2013-01-06 14:00 | 12.981 | 29.9861 | 7.054 | 80.3039 | -1.0951 | 3556.3039 | 34.6961
2013-01-06 | 14:15 | 2013-01-06 14:15 | 110.288 | 16.963 | 2013-01-06 14:15 | 12.98 | 29.9838 | 7.538 | 80.3042 | -1.0954 | 3556.3042 | 34.6958
2013-01-06 | 14:30 | 2013-01-06 14:30 | 110.278 | 16.962 | 2013-01-06 14:30 | 12.974 | 29.9699 | 8.27 | 80.3081 | -1.0993 | 3556.3081 | 34.6919
2013-01-06 | 14:45 | 2013-01-06 14:45 | 110.279 | 16.961 | 2013-01-06 14:45 | 12.976 | 29.9746 | 9.285 | 80.3044 | -1.0957 | 3556.3044 | 34.6956
2013-01-06 | 15:00 | 2013-01-06 15:00 | 110.28 | 16.961 | 2013-01-06 15:00 | 12.978 | 29.9792 | 8.673 | 80.3008 | -1.092 | 3556.3008 | 34.6992
2013-01-06 | 15:15 | 2013-01-06 15:15 | 110.278 | 16.96 | 2013-01-06 15:15 | 12.978 | 29.9792 | 7.931 | 80.2988 | -1.09 | 3556.2988 | 34.7012
2013-01-06 | 15:30 | 2013-01-06 15:30 | 110.274 | 16.959 | 2013-01-06 15:30 | 12.978 | 29.9792 | 7.828 | 80.2948 | -1.086 | 3556.2948 | 34.7052
2013-01-06 | 15:45 | 2013-01-06 15:45 | 110.277 | 16.959 | 2013-01-06 15:45 | 12.981 | 29.9861 | 7.413 | 80.2909 | -1.0821 | 3556.2909 | 34.7091
2013-01-06 | 16:00 | 2013-01-06 16:00 | 110.279 | 16.958 | 2013-01-06 16:00 | 12.979 | 29.9815 | 7.252 | 80.2975 | -1.0887 | 3556.2975 | 34.7025
2013-01-06 | 16:15 | 2013-01-06 16:15 | 110.279 | 16.958 | 2013-01-06 16:15 | 12.98 | 29.9838 | 6.164 | 80.2952 | -1.0864 | 3556.2952 | 34.7048
2013-01-06 | 16:30 | 2013-01-06 16:30 | 110.171 | 16.965 | 2013-01-06 16:30 | 12.977 | 29.9769 | 4.661 | 80.1941 | -0.98535 | 3556.1941 | 34.8059
2013-01-06 | 16:45 | 2013-01-06 16:45 | 110.236 | 16.99 | 2013-01-06 16:45 | 12.979 | 29.9815 | 3.419 | 80.2545 | -1.0457 | 3556.2545 | 34.7455
2013-01-06 | 17:00 | 2013-01-06 17:00 | 110.253 | 16.995 | 2013-01-06 17:00 | 12.979 | 29.9815 | 2.944 | 80.2715 | -1.0627 | 3556.2715 | 34.7285
2013-01-06 | 17:15 | 2013-01-06 17:15 | 110.253 | 16.997 | 2013-01-06 17:15 | 12.981 | 29.9861 | 2.934 | 80.2669 | -1.0581 | 3556.2669 | 34.7331
2013-01-06 | 17:30 | 2013-01-06 17:30 | 110.257 | 16.993 | 2013-01-06 17:30 | 12.976 | 29.9746 | 2.779 | 80.2824 | -1.0737 | 3556.2824 | 34.7176
2013-01-06 | 17:45 | 2013-01-06 17:45 | 110.26 | 16.991 | 2013-01-06 17:45 | 12.974 | 29.9699 | 2.405 | 80.2901 | -1.0813 | 3556.2901 | 34.7099
2013-01-06 | 18:00 | 2013-01-06 18:00 | 110.248 | 16.986 | 2013-01-06 18:00 | 12.97 | 29.9607 | 1.675 | 80.2873 | -1.0785 | 3556.2873 | 34.7127
2013-01-06 | 18:15 | 2013-01-06 18:15 | 110.245 | 16.982 | 2013-01-06 18:15 | 12.967 | 29.9538 | 1.191 | 80.2912 | -1.0825 | 3556.2912 | 34.7088
2013-01-06 | 18:30 | 2013-01-06 18:30 | 110.243 | 16.978 | 2013-01-06 18:30 | 12.969 | 29.9584 | 1.235 | 80.2846 | -1.0758 | 3556.2846 | 34.7154
2013-01-06 | 18:45 | 2013-01-06 18:45 | 110.249 | 16.975 | 2013-01-06 18:45 | 12.972 | 29.9653 | 1.437 | 80.2837 | -1.0749 | 3556.2837 | 34.7163
2013-01-06 | 19:00 | 2013-01-06 19:00 | 110.252 | 16.973 | 2013-01-06 19:00 | 12.974 | 29.9699 | 1.329 | 80.2821 | -1.0733 | 3556.2821 | 34.7179
2013-01-06 | 19:15 | 2013-01-06 19:15 | 110.253 | 16.972 | 2013-01-06 19:15 | 12.974 | 29.9699 | 1.544 | 80.2831 | -1.0743 | 3556.2831 | 34.7169
2013-01-06 | 19:30 | 2013-01-06 19:30 | 110.25 | 16.97 | 2013-01-06 19:30 | 12.973 | 29.9676 | 1.772 | 80.2824 | -1.0736 | 3556.2824 | 34.7176
2013-01-06 | 19:45 | 2013-01-06 19:45 | 110.251 | 16.968 | 2013-01-06 19:45 | 12.97 | 29.9607 | 1.926 | 80.2903 | -1.0815 | 3556.2903 | 34.7097
2013-01-06 | 20:00 | 2013-01-06 20:00 | 110.251 | 16.967 | 2013-01-06 20:00 | 12.97 | 29.9607 | 1.971 | 80.2903 | -1.0815 | 3556.2903 | 34.7097
2013-01-06 | 20:15 | 2013-01-06 20:15 | 110.246 | 16.966 | 2013-01-06 20:15 | 12.968 | 29.9561 | 2.061 | 80.2899 | -1.0811 | 3556.2899 | 34.7101
2013-01-06 | 20:30 | 2013-01-06 20:30 | 110.244 | 16.965 | 2013-01-06 20:30 | 12.964 | 29.9468 | 2.152 | 80.2972 | -1.0884 | 3556.2972 | 34.7028
2013-01-06 | 20:45 | 2013-01-06 20:45 | 110.24 | 16.964 | 2013-01-06 20:45 | 12.961 | 29.9399 | 2.136 | 80.3001 | -1.0913 | 3556.3001 | 34.6999
2013-01-06 | 21:00 | 2013-01-06 21:00 | 110.243 | 16.963 | 2013-01-06 21:00 | 12.963 | 29.9445 | 2.045 | 80.2985 | -1.0897 | 3556.2985 | 34.7015
2013-01-06 | 21:15 | 2013-01-06 21:15 | 110.237 | 16.962 | 2013-01-06 21:15 | 12.962 | 29.9422 | 2.104 | 80.2948 | -1.086 | 3556.2948 | 34.7052
2013-01-06 | 21:30 | 2013-01-06 21:30 | 110.242 | 16.961 | 2013-01-06 21:30 | 12.961 | 29.9399 | 2.167 | 80.3021 | -1.0933 | 3556.3021 | 34.6979
2013-01-06 | 21:45 | 2013-01-06 21:45 | 110.24 | 16.961 | 2013-01-06 21:45 | 12.959 | 29.9353 | 2.189 | 80.3047 | -1.0959 | 3556.3047 | 34.6953
2013-01-06 | 22:00 | 2013-01-06 22:00 | 110.239 | 16.96 | 2013-01-06 22:00 | 12.96 | 29.9376 | 2.214 | 80.3014 | -1.0926 | 3556.3014 | 34.6986
2013-01-06 | 22:15 | 2013-01-06 22:15 | 110.237 | 16.959 | 2013-01-06 22:15 | 12.959 | 29.9353 | 2.26 | 80.3017 | -1.0929 | 3556.3017 | 34.6983
2013-01-06 | 22:30 | 2013-01-06 22:30 | 110.233 | 16.959 | 2013-01-06 22:30 | 12.955 | 29.9261 | 2.26 | 80.307 | -1.0982 | 3556.307 | 34.693
2013-01-06 | 22:45 | 2013-01-06 22:45 | 110.234 | 16.958 | 2013-01-06 22:45 | 12.955 | 29.9261 | 2.296 | 80.3079 | -1.0992 | 3556.3079 | 34.6921
2013-01-06 | 23:00 | 2013-01-06 23:00 | 110.233 | 16.958 | 2013-01-06 23:00 | 12.953 | 29.9214 | 2.221 | 80.3116 | -1.1028 | 3556.3116 | 34.6884
2013-01-06 | 23:15 | 2013-01-06 23:15 | 110.23 | 16.958 | 2013-01-06 23:15 | 12.95 | 29.9145 | 2.085 | 80.3155 | -1.1067 | 3556.3155 | 34.6845
2013-01-06 | 23:30 | 2013-01-06 23:30 | 110.23 | 16.958 | 2013-01-06 23:30 | 12.951 | 29.9168 | 1.937 | 80.3132 | -1.1044 | 3556.3132 | 34.6868
2013-01-06 | 23:45 | 2013-01-06 23:45 | 110.223 | 16.958 | 2013-01-06 23:45 | 12.945 | 29.903 | 1.957 | 80.32 | -1.1113 | 3556.32 | 34.68
2013-01-07 | 0:00 | 2013-01-07 | 110.219 | 16.957 | 2013-01-07 | 12.941 | 29.8937 | 2.077 | 80.3253 | -1.1165 | 3556.3253 | 34.6747
2013-01-07 | 0:15 | 2013-01-07 00:15 | 110.216 | 16.957 | 2013-01-07 00:15 | 12.939 | 29.8891 | 2.229 | 80.3269 | -1.1181 | 3556.3269 | 34.6731
2013-01-07 | 0:30 | 2013-01-07 00:30 | 110.21 | 16.957 | 2013-01-07 00:30 | 12.938 | 29.8868 | 2.428 | 80.3232 | -1.1144 | 3556.3232 | 34.6768
2013-01-07 | 0:45 | 2013-01-07 00:45 | 110.208 | 16.956 | 2013-01-07 00:45 | 12.939 | 29.8891 | 2.526 | 80.3189 | -1.1101 | 3556.3189 | 34.6811
2013-01-07 | 1:00 | 2013-01-07 01:00 | 110.212 | 16.956 | 2013-01-07 01:00 | 12.94 | 29.8914 | 2.396 | 80.3206 | -1.1118 | 3556.3206 | 34.6794
2013-01-07 | 1:15 | 2013-01-07 01:15 | 110.209 | 16.955 | 2013-01-07 01:15 | 12.938 | 29.8868 | 1.804 | 80.3222 | -1.1134 | 3556.3222 | 34.6778
2013-01-07 | 1:30 | 2013-01-07 01:30 | 110.208 | 16.955 | 2013-01-07 01:30 | 12.932 | 29.8729 | 1.088 | 80.3351 | -1.1263 | 3556.3351 | 34.6649
2013-01-07 | 1:45 | 2013-01-07 01:45 | 110.202 | 16.955 | 2013-01-07 01:45 | 12.93 | 29.8683 | 0.738 | 80.3337 | -1.1249 | 3556.3337 | 34.6663
2013-01-07 | 2:00 | 2013-01-07 02:00 | 110.201 | 16.955 | 2013-01-07 02:00 | 12.933 | 29.8752 | 0.565 | 80.3258 | -1.117 | 3556.3258 | 34.6742
2013-01-07 | 2:15 | 2013-01-07 02:15 | 110.201 | 16.955 | 2013-01-07 02:15 | 12.934 | 29.8775 | 0.473 | 80.3235 | -1.1147 | 3556.3235 | 34.6765
2013-01-07 | 2:30 | 2013-01-07 02:30 | 110.198 | 16.955 | 2013-01-07 02:30 | 12.931 | 29.8706 | 0.428 | 80.3274 | -1.1186 | 3556.3274 | 34.6726
2013-01-07 | 2:45 | 2013-01-07 02:45 | 110.199 | 16.955 | 2013-01-07 02:45 | 12.929 | 29.866 | 0.425 | 80.333 | -1.1242 | 3556.333 | 34.667
2013-01-07 | 3:00 | 2013-01-07 03:00 | 110.195 | 16.955 | 2013-01-07 03:00 | 12.93 | 29.8683 | 0.504 | 80.3267 | -1.1179 | 3556.3267 | 34.6733
2013-01-07 | 3:15 | 2013-01-07 03:15 | 110.191 | 16.954 | 2013-01-07 03:15 | 12.929 | 29.866 | 0.481 | 80.325 | -1.1162 | 3556.325 | 34.675
2013-01-07 | 3:30 | 2013-01-07 03:30 | 110.192 | 16.955 | 2013-01-07 03:30 | 12.927 | 29.8614 | 0.472 | 80.3306 | -1.1218 | 3556.3306 | 34.6694
2013-01-07 | 3:45 | 2013-01-07 03:45 | 110.183 | 16.954 | 2013-01-07 03:45 | 12.925 | 29.8568 | 0.464 | 80.3263 | -1.1175 | 3556.3263 | 34.6737
2013-01-07 | 4:00 | 2013-01-07 04:00 | 110.181 | 16.955 | 2013-01-07 04:00 | 12.921 | 29.8475 | 0.576 | 80.3335 | -1.1247 | 3556.3335 | 34.6665
2013-01-07 | 4:15 | 2013-01-07 04:15 | 110.18 | 16.954 | 2013-01-07 04:15 | 12.921 | 29.8475 | 0.728 | 80.3325 | -1.1237 | 3556.3325 | 34.6675
2013-01-07 | 4:30 | 2013-01-07 04:30 | 110.179 | 16.954 | 2013-01-07 04:30 | 12.919 | 29.8429 | 0.849 | 80.3361 | -1.1273 | 3556.3361 | 34.6639
2013-01-07 | 4:45 | 2013-01-07 04:45 | 110.179 | 16.954 | 2013-01-07 04:45 | 12.923 | 29.8521 | 0.948 | 80.3269 | -1.1181 | 3556.3269 | 34.6731
2013-01-07 | 5:00 | 2013-01-07 05:00 | 110.181 | 16.954 | 2013-01-07 05:00 | 12.926 | 29.8591 | 0.816 | 80.3219 | -1.1132 | 3556.3219 | 34.6781
2013-01-07 | 5:15 | 2013-01-07 05:15 | 110.182 | 16.953 | 2013-01-07 05:15 | 12.924 | 29.8544 | 0.809 | 80.3276 | -1.1188 | 3556.3276 | 34.6724
2013-01-07 | 5:30 | 2013-01-07 05:30 | 110.181 | 16.954 | 2013-01-07 05:30 | 12.926 | 29.8591 | 0.928 | 80.3219 | -1.1132 | 3556.3219 | 34.6781
2013-01-07 | 5:45 | 2013-01-07 05:45 | 110.185 | 16.954 | 2013-01-07 05:45 | 12.93 | 29.8683 | 0.987 | 80.3167 | -1.1079 | 3556.3167 | 34.6833
2013-01-07 | 6:00 | 2013-01-07 06:00 | 110.196 | 16.953 | 2013-01-07 06:00 | 12.937 | 29.8845 | 1.067 | 80.3115 | -1.1028 | 3556.3115 | 34.6885
2013-01-07 | 6:15 | 2013-01-07 06:15 | 110.202 | 16.953 | 2013-01-07 06:15 | 12.94 | 29.8914 | 0.933 | 80.3106 | -1.1018 | 3556.3106 | 34.6894
2013-01-07 | 6:30 | 2013-01-07 06:30 | 110.202 | 16.953 | 2013-01-07 06:30 | 12.944 | 29.9006 | 0.559 | 80.3014 | -1.0926 | 3556.3014 | 34.6986
2013-01-07 | 6:45 | 2013-01-07 06:45 | 110.206 | 16.953 | 2013-01-07 06:45 | 12.944 | 29.9006 | 0.181 | 80.3054 | -1.0966 | 3556.3054 | 34.6946
2013-01-07 | 7:00 | 2013-01-07 07:00 | 110.215 | 16.954 | 2013-01-07 07:00 | 12.947 | 29.9076 | 0.125 | 80.3074 | -1.0987 | 3556.3074 | 34.6926
2013-01-07 | 7:15 | 2013-01-07 07:15 | 110.212 | 16.953 | 2013-01-07 07:15 | 12.946 | 29.9053 | 0.427 | 80.3067 | -1.098 | 3556.3067 | 34.6933
2013-01-07 | 7:30 | 2013-01-07 07:30 | 110.22 | 16.953 | 2013-01-07 07:30 | 12.954 | 29.9237 | 3.234 | 80.2963 | -1.0875 | 3556.2963 | 34.7037
2013-01-07 | 7:45 | 2013-01-07 07:45 | 110.224 | 16.953 | 2013-01-07 07:45 | 12.951 | 29.9168 | 7.597 | 80.3072 | -1.0984 | 3556.3072 | 34.6928
2013-01-07 | 8:00 | 2013-01-07 08:00 | 110.227 | 16.954 | 2013-01-07 08:00 | 12.955 | 29.9261 | 11.188 | 80.301 | -1.0922 | 3556.3009 | 34.6991
2013-01-07 | 8:15 | 2013-01-07 08:15 | 110.233 | 16.953 | 2013-01-07 08:15 | 12.956 | 29.9284 | 13.22 | 80.3046 | -1.0959 | 3556.3046 | 34.6954
2013-01-07 | 8:30 | 2013-01-07 08:30 | 110.145 | 16.964 | 2013-01-07 08:30 | 12.958 | 29.933 | 13.802 | 80.212 | -1.0032 | 3556.212 | 34.788
2013-01-07 | 8:45 | 2013-01-07 08:45 | 110.203 | 16.984 | 2013-01-07 08:45 | 12.956 | 29.9284 | 14.491 | 80.2746 | -1.0659 | 3556.2746 | 34.7254
2013-01-07 | 9:00 | 2013-01-07 09:00 | 110.22 | 16.992 | 2013-01-07 09:00 | 12.959 | 29.9353 | 15.341 | 80.2847 | -1.0759 | 3556.2847 | 34.7153
2013-01-07 | 9:15 | 2013-01-07 09:15 | 110.233 | 16.993 | 2013-01-07 09:15 | 12.962 | 29.9422 | 15.01 | 80.2908 | -1.082 | 3556.2908 | 34.7092
2013-01-07 | 9:30 | 2013-01-07 09:30 | 110.24 | 16.988 | 2013-01-07 09:30 | 12.963 | 29.9445 | 14.899 | 80.2955 | -1.0867 | 3556.2955 | 34.7045
2013-01-07 | 9:45 | 2013-01-07 09:45 | 110.245 | 16.984 | 2013-01-07 09:45 | 12.959 | 29.9353 | 15.305 | 80.3097 | -1.1009 | 3556.3097 | 34.6903
2013-01-07 | 10:00 | 2013-01-07 10:00 | 110.252 | 16.982 | 2013-01-07 10:00 | 12.959 | 29.9353 | 15.287 | 80.3167 | -1.1079 | 3556.3167 | 34.6833
2013-01-07 | 10:15 | 2013-01-07 10:15 | 110.254 | 16.979 | 2013-01-07 10:15 | 12.961 | 29.9399 | 15.03 | 80.3141 | -1.1053 | 3556.3141 | 34.6859
2013-01-07 | 10:30 | 2013-01-07 10:30 | 110.251 | 16.976 | 2013-01-07 10:30 | 12.959 | 29.9353 | 15.174 | 80.3157 | -1.1069 | 3556.3157 | 34.6843
2013-01-07 | 10:45 | 2013-01-07 10:45 | 110.251 | 16.973 | 2013-01-07 10:45 | 12.956 | 29.9284 | 15.038 | 80.3226 | -1.1139 | 3556.3226 | 34.6774
2013-01-07 | 11:00 | 2013-01-07 11:00 | 110.253 | 16.97 | 2013-01-07 11:00 | 12.957 | 29.9307 | 15.034 | 80.3223 | -1.1136 | 3556.3223 | 34.6777
2013-01-07 | 11:15 | 2013-01-07 11:15 | 110.253 | 16.968 | 2013-01-07 11:15 | 12.955 | 29.9261 | 14.435 | 80.3269 | -1.1182 | 3556.327 | 34.673
2013-01-07 | 11:30 | 2013-01-07 11:30 | 110.252 | 16.967 | 2013-01-07 11:30 | 12.956 | 29.9284 | 13.761 | 80.3236 | -1.1149 | 3556.3236 | 34.6764
2013-01-07 | 11:45 | 2013-01-07 11:45 | 110.251 | 16.965 | 2013-01-07 11:45 | 12.954 | 29.9237 | 11.797 | 80.3273 | -1.1185 | 3556.3273 | 34.6727
2013-01-07 | 12:00 | 2013-01-07 12:00 | 108.812 | 16.963 | 2013-01-07 12:00 | 12.949 | 29.9122 | 10.838 | 78.8998 | 0.30897 | 3554.8998 | 36.1002
2013-01-07 | 12:15 | 2013-01-07 12:15 | 110.188 | 16.985 | 2013-01-07 12:15 | 12.948 | 29.9099 | 10.219 | 80.2781 | -1.0693 | 3556.2781 | 34.7219
2013-01-07 | 12:30 | 2013-01-07 12:30 | 110.207 | 16.996 | 2013-01-07 12:30 | 12.946 | 29.9053 | 9.691 | 80.3017 | -1.093 | 3556.3017 | 34.6983
2013-01-07 | 12:45 | 2013-01-07 12:45 | 110.222 | 16.998 | 2013-01-07 12:45 | 12.943 | 29.8983 | 9.636 | 80.3237 | -1.1149 | 3556.3237 | 34.6763
2013-01-07 | 13:00 | 2013-01-07 13:00 | 110.224 | 16.996 | 2013-01-07 13:00 | 12.946 | 29.9053 | 9.803 | 80.3187 | -1.11 | 3556.3187 | 34.6813
2013-01-07 | 13:15 | 2013-01-07 13:15 | 110.222 | 16.994 | 2013-01-07 13:15 | 12.94 | 29.8914 | 9.974 | 80.3306 | -1.1218 | 3556.3306 | 34.6694
2013-01-07 | 13:30 | 2013-01-07 13:30 | 110.226 | 16.99 | 2013-01-07 13:30 | 12.945 | 29.903 | 10.106 | 80.323 | -1.1143 | 3556.323 | 34.677
2013-01-07 | 13:45 | 2013-01-07 13:45 | 110.231 | 16.986 | 2013-01-07 13:45 | 12.942 | 29.896 | 10.384 | 80.335 | -1.1262 | 3556.335 | 34.665
2013-01-07 | 14:00 | 2013-01-07 14:00 | 110.228 | 16.983 | 2013-01-07 14:00 | 12.944 | 29.9006 | 10.748 | 80.3274 | -1.1186 | 3556.3274 | 34.6726
2013-01-07 | 14:15 | 2013-01-07 14:15 | 110.232 | 16.98 | 2013-01-07 14:15 | 12.947 | 29.9076 | 10.665 | 80.3244 | -1.1157 | 3556.3244 | 34.6756
2013-01-07 | 14:30 | 2013-01-07 14:30 | 110.232 | 16.977 | 2013-01-07 14:30 | 12.947 | 29.9076 | 10.977 | 80.3244 | -1.1157 | 3556.3244 | 34.6756
2013-01-07 | 14:45 | 2013-01-07 14:45 | 110.233 | 16.974 | 2013-01-07 14:45 | 12.948 | 29.9099 | 11.461 | 80.3231 | -1.1143 | 3556.3231 | 34.6769
2013-01-07 | 15:00 | 2013-01-07 15:00 | 110.237 | 16.972 | 2013-01-07 15:00 | 12.946 | 29.9053 | 11.32 | 80.3317 | -1.123 | 3556.3317 | 34.6683
2013-01-07 | 15:15 | 2013-01-07 15:15 | 110.235 | 16.97 | 2013-01-07 15:15 | 12.947 | 29.9076 | 11.081 | 80.3274 | -1.1187 | 3556.3274 | 34.6726
2013-01-07 | 15:30 | 2013-01-07 15:30 | 110.239 | 16.969 | 2013-01-07 15:30 | 12.948 | 29.9099 | 11.225 | 80.3291 | -1.1203 | 3556.3291 | 34.6709
2013-01-07 | 15:45 | 2013-01-07 15:45 | 110.241 | 16.968 | 2013-01-07 15:45 | 12.945 | 29.903 | 11.123 | 80.338 | -1.1293 | 3556.338 | 34.662
2013-01-07 | 16:00 | 2013-01-07 16:00 | 110.24 | 16.966 | 2013-01-07 16:00 | 12.95 | 29.9145 | 10.813 | 80.3255 | -1.1167 | 3556.3255 | 34.6745
2013-01-07 | 16:15 | 2013-01-07 16:15 | 110.242 | 16.965 | 2013-01-07 16:15 | 12.949 | 29.9122 | 10.466 | 80.3298 | -1.121 | 3556.3298 | 34.6702
2013-01-07 | 16:30 | 2013-01-07 16:30 | 110.243 | 16.964 | 2013-01-07 16:30 | 12.948 | 29.9099 | 9.882 | 80.3331 | -1.1243 | 3556.3331 | 34.6669
2013-01-07 | 16:45 | 2013-01-07 16:45 | 110.241 | 16.963 | 2013-01-07 16:45 | 12.949 | 29.9122 | 9.087 | 80.3288 | -1.12 | 3556.3288 | 34.6712
2013-01-07 | 17:00 | 2013-01-07 17:00 | 110.242 | 16.962 | 2013-01-07 17:00 | 12.951 | 29.9168 | 7.761 | 80.3252 | -1.1164 | 3556.3252 | 34.6748
2013-01-07 | 17:15 | 2013-01-07 17:15 | 110.25 | 16.962 | 2013-01-07 17:15 | 12.955 | 29.9261 | 6.402 | 80.3239 | -1.1152 | 3556.3239 | 34.6761
2013-01-07 | 17:30 | 2013-01-07 17:30 | 110.246 | 16.961 | 2013-01-07 17:30 | 12.957 | 29.9307 | 5.385 | 80.3153 | -1.1065 | 3556.3153 | 34.6847
2013-01-07 | 17:45 | 2013-01-07 17:45 | 110.252 | 16.96 | 2013-01-07 17:45 | 12.961 | 29.9399 | 4.489 | 80.3121 | -1.1033 | 3556.3121 | 34.6879
2013-01-07 | 18:00 | 2013-01-07 18:00 | 110.254 | 16.96 | 2013-01-07 18:00 | 12.96 | 29.9376 | 3.66 | 80.3164 | -1.1076 | 3556.3164 | 34.6836
2013-01-07 | 18:15 | 2013-01-07 18:15 | 110.255 | 16.959 | 2013-01-07 18:15 | 12.963 | 29.9445 | 3.083 | 80.3105 | -1.1017 | 3556.3105 | 34.6895
2013-01-07 | 18:30 | 2013-01-07 18:30 | 110.257 | 16.959 | 2013-01-07 18:30 | 12.963 | 29.9445 | 2.68 | 80.3125 | -1.1037 | 3556.3125 | 34.6875
2013-01-07 | 18:45 | 2013-01-07 18:45 | 110.258 | 16.958 | 2013-01-07 18:45 | 12.967 | 29.9538 | 2.5 | 80.3042 | -1.0954 | 3556.3042 | 34.6958
2013-01-07 | 19:00 | 2013-01-07 19:00 | 110.255 | 16.958 | 2013-01-07 19:00 | 12.968 | 29.9561 | 2.469 | 80.2989 | -1.0901 | 3556.2989 | 34.7011
2013-01-07 | 19:15 | 2013-01-07 19:15 | 110.257 | 16.958 | 2013-01-07 19:15 | 12.968 | 29.9561 | 2.279 | 80.3009 | -1.0921 | 3556.3009 | 34.6991
2013-01-07 | 19:30 | 2013-01-07 19:30 | 110.259 | 16.957 | 2013-01-07 19:30 | 12.967 | 29.9538 | 1.755 | 80.3052 | -1.0965 | 3556.3052 | 34.6948
2013-01-07 | 19:45 | 2013-01-07 19:45 | 110.261 | 16.956 | 2013-01-07 19:45 | 12.971 | 29.963 | 1.835 | 80.298 | -1.0892 | 3556.298 | 34.702
2013-01-07 | 20:00 | 2013-01-07 20:00 | 110.257 | 16.957 | 2013-01-07 20:00 | 12.964 | 29.9468 | 3.165 | 80.3102 | -1.1014 | 3556.3102 | 34.6898
2013-01-07 | 20:15 | 2013-01-07 20:15 | 110.265 | 16.956 | 2013-01-07 20:15 | 12.968 | 29.9561 | 3.842 | 80.3089 | -1.1001 | 3556.3089 | 34.6911
2013-01-07 | 20:30 | 2013-01-07 20:30 | 110.263 | 16.955 | 2013-01-07 20:30 | 12.969 | 29.9584 | 3.75 | 80.3046 | -1.0958 | 3556.3046 | 34.6954
2013-01-07 | 20:45 | 2013-01-07 20:45 | 110.268 | 16.956 | 2013-01-07 20:45 | 12.971 | 29.963 | 2.935 | 80.305 | -1.0962 | 3556.305 | 34.695
2013-01-07 | 21:00 | 2013-01-07 21:00 | 110.271 | 16.956 | 2013-01-07 21:00 | 12.977 | 29.9769 | 2.209 | 80.2941 | -1.0854 | 3556.2941 | 34.7059
2013-01-07 | 21:15 | 2013-01-07 21:15 | 110.272 | 16.955 | 2013-01-07 21:15 | 12.977 | 29.9769 | 1.842 | 80.2951 | -1.0864 | 3556.2951 | 34.7049
2013-01-07 | 21:30 | 2013-01-07 21:30 | 110.275 | 16.956 | 2013-01-07 21:30 | 12.974 | 29.9699 | 1.675 | 80.3051 | -1.0963 | 3556.3051 | 34.6949
2013-01-07 | 21:45 | 2013-01-07 21:45 | 110.278 | 16.955 | 2013-01-07 21:45 | 12.98 | 29.9838 | 1.214 | 80.2942 | -1.0854 | 3556.2942 | 34.7058
2013-01-07 | 22:00 | 2013-01-07 22:00 | 110.281 | 16.955 | 2013-01-07 22:00 | 12.978 | 29.9792 | 0.925 | 80.3018 | -1.093 | 3556.3018 | 34.6982
2013-01-07 | 22:15 | 2013-01-07 22:15 | 110.277 | 16.955 | 2013-01-07 22:15 | 12.977 | 29.9769 | 0.981 | 80.3001 | -1.0914 | 3556.3001 | 34.6999
2013-01-07 | 22:30 | 2013-01-07 22:30 | 110.278 | 16.954 | 2013-01-07 22:30 | 12.975 | 29.9722 | 1.021 | 80.3058 | -1.097 | 3556.3057 | 34.6943
2013-01-07 | 22:45 | 2013-01-07 22:45 | 110.281 | 16.955 | 2013-01-07 22:45 | 12.975 | 29.9722 | 0.821 | 80.3088 | -1.1 | 3556.3088 | 34.6912
2013-01-07 | 23:00 | 2013-01-07 23:00 | 110.286 | 16.954 | 2013-01-07 23:00 | 12.978 | 29.9792 | 0.616 | 80.3068 | -1.098 | 3556.3068 | 34.6932
2013-01-07 | 23:15 | 2013-01-07 23:15 | 110.288 | 16.954 | 2013-01-07 23:15 | 12.978 | 29.9792 | 0.461 | 80.3088 | -1.1 | 3556.3088 | 34.6912
2013-01-07 | 23:30 | 2013-01-07 23:30 | 110.29 | 16.954 | 2013-01-07 23:30 | 12.98 | 29.9838 | 0.336 | 80.3062 | -1.0974 | 3556.3062 | 34.6938
2013-01-07 | 23:45 | 2013-01-07 23:45 | 110.291 | 16.954 | 2013-01-07 23:45 | 12.979 | 29.9815 | 0.327 | 80.3095 | -1.1007 | 3556.3095 | 34.6905
2013-01-08 | 0:00 | 2013-01-08 | 110.293 | 16.954 | 2013-01-08 | 12.977 | 29.9769 | 0.274 | 80.3161 | -1.1074 | 3556.3161 | 34.6839
2013-01-08 | 0:15 | 2013-01-08 00:15 | 110.294 | 16.954 | 2013-01-08 00:15 | 12.98 | 29.9838 | 0.236 | 80.3102 | -1.1014 | 3556.3102 | 34.6898
2013-01-08 | 0:30 | 2013-01-08 00:30 | 110.293 | 16.954 | 2013-01-08 00:30 | 12.979 | 29.9815 | 0.197 | 80.3115 | -1.1027 | 3556.3115 | 34.6885
2013-01-08 | 0:45 | 2013-01-08 00:45 | 110.295 | 16.953 | 2013-01-08 00:45 | 12.98 | 29.9838 | 0.224 | 80.3112 | -1.1024 | 3556.3112 | 34.6888
2013-01-08 | 1:00 | 2013-01-08 01:00 | 110.299 | 16.953 | 2013-01-08 01:00 | 12.979 | 29.9815 | 0.363 | 80.3175 | -1.1087 | 3556.3175 | 34.6825
2013-01-08 | 1:15 | 2013-01-08 01:15 | 110.299 | 16.952 | 2013-01-08 01:15 | 12.981 | 29.9861 | 0.487 | 80.3129 | -1.1041 | 3556.3129 | 34.6871
2013-01-08 | 1:30 | 2013-01-08 01:30 | 110.302 | 16.953 | 2013-01-08 01:30 | 12.981 | 29.9861 | 0.415 | 80.3159 | -1.1071 | 3556.3159 | 34.6841
2013-01-08 | 1:45 | 2013-01-08 01:45 | 110.305 | 16.953 | 2013-01-08 01:45 | 12.981 | 29.9861 | 0.745 | 80.3189 | -1.1101 | 3556.3189 | 34.6811
2013-01-08 | 2:00 | 2013-01-08 02:00 | 110.309 | 16.953 | 2013-01-08 02:00 | 12.984 | 29.993 | 1.322 | 80.316 | -1.1072 | 3556.316 | 34.684
2013-01-08 | 2:15 | 2013-01-08 02:15 | 110.307 | 16.954 | 2013-01-08 02:15 | 12.984 | 29.993 | 1.448 | 80.314 | -1.1052 | 3556.314 | 34.686
2013-01-08 | 2:30 | 2013-01-08 02:30 | 110.311 | 16.953 | 2013-01-08 02:30 | 12.982 | 29.9884 | 2.07 | 80.3226 | -1.1138 | 3556.3226 | 34.6774
2013-01-08 | 2:45 | 2013-01-08 02:45 | 110.312 | 16.952 | 2013-01-08 02:45 | 12.981 | 29.9861 | 2.635 | 80.3259 | -1.1171 | 3556.3259 | 34.6741
2013-01-08 | 3:00 | 2013-01-08 03:00 | 110.309 | 16.952 | 2013-01-08 03:00 | 12.979 | 29.9815 | 2.433 | 80.3275 | -1.1187 | 3556.3275 | 34.6725
2013-01-08 | 3:15 | 2013-01-08 03:15 | 110.308 | 16.953 | 2013-01-08 03:15 | 12.979 | 29.9815 | 2.303 | 80.3265 | -1.1177 | 3556.3265 | 34.6735
2013-01-08 | 3:30 | 2013-01-08 03:30 | 110.312 | 16.952 | 2013-01-08 03:30 | 12.977 | 29.9769 | 2.02 | 80.3351 | -1.1264 | 3556.3351 | 34.6649
2013-01-08 | 3:45 | 2013-01-08 03:45 | 110.308 | 16.952 | 2013-01-08 03:45 | 12.973 | 29.9676 | 1.597 | 80.3404 | -1.1316 | 3556.3404 | 34.6596
2013-01-08 | 4:00 | 2013-01-08 04:00 | 110.308 | 16.953 | 2013-01-08 04:00 | 12.976 | 29.9746 | 1.133 | 80.3334 | -1.1247 | 3556.3334 | 34.6666
2013-01-08 | 4:15 | 2013-01-08 04:15 | 110.309 | 16.951 | 2013-01-08 04:15 | 12.979 | 29.9815 | 0.821 | 80.3275 | -1.1187 | 3556.3275 | 34.6725
2013-01-08 | 4:30 | 2013-01-08 04:30 | 110.309 | 16.954 | 2013-01-08 04:30 | 12.978 | 29.9792 | 0.783 | 80.3298 | -1.121 | 3556.3298 | 34.6702
2013-01-08 | 4:45 | 2013-01-08 04:45 | 110.31 | 16.952 | 2013-01-08 04:45 | 12.979 | 29.9815 | 0.719 | 80.3285 | -1.1197 | 3556.3285 | 34.6715
2013-01-08 | 5:00 | 2013-01-08 05:00 | 110.315 | 16.953 | 2013-01-08 05:00 | 12.982 | 29.9884 | 1.009 | 80.3266 | -1.1178 | 3556.3266 | 34.6734
2013-01-08 | 5:15 | 2013-01-08 05:15 | 110.316 | 16.952 | 2013-01-08 05:15 | 12.983 | 29.9907 | 1.118 | 80.3253 | -1.1165 | 3556.3253 | 34.6747
2013-01-08 | 5:30 | 2013-01-08 05:30 | 110.317 | 16.952 | 2013-01-08 05:30 | 12.982 | 29.9884 | 1.101 | 80.3286 | -1.1198 | 3556.3286 | 34.6714
2013-01-08 | 5:45 | 2013-01-08 05:45 | 110.318 | 16.952 | 2013-01-08 05:45 | 12.985 | 29.9953 | 1.218 | 80.3226 | -1.1139 | 3556.3227 | 34.6773
2013-01-08 | 6:00 | 2013-01-08 06:00 | 110.324 | 16.952 | 2013-01-08 06:00 | 12.99 | 30.0069 | 1.328 | 80.3171 | -1.1083 | 3556.3171 | 34.6829
2013-01-08 | 6:15 | 2013-01-08 06:15 | 110.325 | 16.952 | 2013-01-08 06:15 | 12.991 | 30.0092 | 1.513 | 80.3158 | -1.107 | 3556.3158 | 34.6842
2013-01-08 | 6:30 | 2013-01-08 06:30 | 110.33 | 16.951 | 2013-01-08 06:30 | 12.992 | 30.0115 | 1.97 | 80.3185 | -1.1097 | 3556.3185 | 34.6815
2013-01-08 | 6:45 | 2013-01-08 06:45 | 110.334 | 16.952 | 2013-01-08 06:45 | 12.995 | 30.0184 | 2.101 | 80.3156 | -1.1068 | 3556.3155 | 34.6845
2013-01-08 | 7:00 | 2013-01-08 07:00 | 110.343 | 16.952 | 2013-01-08 07:00 | 13.003 | 30.0369 | 1.969 | 80.3061 | -1.0973 | 3556.3061 | 34.6939
2013-01-08 | 7:15 | 2013-01-08 07:15 | 108.842 | 16.951 | 2013-01-08 07:15 | 13.002 | 30.0346 | 3.767 | 78.8074 | 0.4014 | 3554.8074 | 36.1926
2013-01-08 | 7:30 | 2013-01-08 07:30 | 110.293 | 16.973 | 2013-01-08 07:30 | 13.004 | 30.0392 | 9.31 | 80.2538 | -1.045 | 3556.2538 | 34.7462
2013-01-08 | 7:45 | 2013-01-08 07:45 | 110.326 | 16.984 | 2013-01-08 07:45 | 13.007 | 30.0462 | 14.716 | 80.2798 | -1.071 | 3556.2798 | 34.7202
2013-01-08 | 8:00 | 2013-01-08 08:00 | 110.339 | 16.987 | 2013-01-08 08:00 | 13.007 | 30.0462 | 20.286 | 80.2928 | -1.0841 | 3556.2928 | 34.7072
2013-01-08 | 8:15 | 2013-01-08 08:15 | 110.352 | 16.985 | 2013-01-08 08:15 | 13.007 | 30.0462 | 24.256 | 80.3058 | -1.0971 | 3556.3058 | 34.6942
2013-01-08 | 8:30 | 2013-01-08 08:30 | 110.357 | 16.981 | 2013-01-08 08:30 | 13.006 | 30.0439 | 25.707 | 80.3131 | -1.1044 | 3556.3131 | 34.6869
2013-01-08 | 8:45 | 2013-01-08 08:45 | 110.362 | 16.98 | 2013-01-08 08:45 | 13.006 | 30.0439 | 28.195 | 80.3181 | -1.1094 | 3556.3181 | 34.6819
2013-01-08 | 9:00 | 2013-01-08 09:00 | 110.365 | 16.977 | 2013-01-08 09:00 | 13.011 | 30.0554 | 29.247 | 80.3096 | -1.1008 | 3556.3096 | 34.6904
2013-01-08 | 9:15 | 2013-01-08 09:15 | 110.369 | 16.976 | 2013-01-08 09:15 | 13.013 | 30.06 | 29.6 | 80.309 | -1.1002 | 3556.309 | 34.691
2013-01-08 | 9:30 | 2013-01-08 09:30 | 110.372 | 16.974 | 2013-01-08 09:30 | 13.012 | 30.0577 | 29.856 | 80.3143 | -1.1055 | 3556.3143 | 34.6857
2013-01-08 | 9:45 | 2013-01-08 09:45 | 110.378 | 16.972 | 2013-01-08 09:45 | 13.012 | 30.0577 | 30.547 | 80.3203 | -1.1115 | 3556.3203 | 34.6797
2013-01-08 | 10:00 | 2013-01-08 10:00 | 110.383 | 16.97 | 2013-01-08 10:00 | 13.014 | 30.0623 | 30.418 | 80.3207 | -1.1119 | 3556.3207 | 34.6793
2013-01-08 | 10:15 | 2013-01-08 10:15 | 110.386 | 16.968 | 2013-01-08 10:15 | 13.016 | 30.067 | 28.391 | 80.319 | -1.1103 | 3556.319 | 34.681
2013-01-08 | 10:30 | 2013-01-08 10:30 | 110.385 | 16.967 | 2013-01-08 10:30 | 13.014 | 30.0623 | 25.373 | 80.3227 | -1.1139 | 3556.3227 | 34.6773
2013-01-08 | 10:45 | 2013-01-08 10:45 | 110.385 | 16.965 | 2013-01-08 10:45 | 13.012 | 30.0577 | 24.649 | 80.3273 | -1.1185 | 3556.3273 | 34.6727
2013-01-08 | 11:00 | 2013-01-08 11:00 | 110.378 | 16.963 | 2013-01-08 11:00 | 13.01 | 30.0531 | 23.085 | 80.3249 | -1.1161 | 3556.3249 | 34.6751
2013-01-08 | 11:15 | 2013-01-08 11:15 | 110.376 | 16.963 | 2013-01-08 11:15 | 13.009 | 30.0508 | 22.397 | 80.3252 | -1.1164 | 3556.3252 | 34.6748
2013-01-08 | 11:30 | 2013-01-08 11:30 | 110.376 | 16.962 | 2013-01-08 11:30 | 13.003 | 30.0369 | 21.253 | 80.3391 | -1.1303 | 3556.3391 | 34.6609
2013-01-08 | 11:45 | 2013-01-08 11:45 | 110.372 | 16.961 | 2013-01-08 11:45 | 13.004 | 30.0392 | 19.966 | 80.3328 | -1.124 | 3556.3328 | 34.6672
2013-01-08 | 12:00 | 2013-01-08 12:00 | 110.37 | 16.96 | 2013-01-08 12:00 | 13.002 | 30.0346 | 19.162 | 80.3354 | -1.1266 | 3556.3354 | 34.6646
2013-01-08 | 12:15 | 2013-01-08 12:15 | 110.365 | 16.959 | 2013-01-08 12:15 | 12.998 | 30.0254 | 18.724 | 80.3396 | -1.1308 | 3556.3396 | 34.6604
2013-01-08 | 12:30 | 2013-01-08 12:30 | 110.362 | 16.958 | 2013-01-08 12:30 | 12.996 | 30.0208 | 18.156 | 80.3412 | -1.1325 | 3556.3412 | 34.6588
2013-01-08 | 12:45 | 2013-01-08 12:45 | 110.365 | 16.958 | 2013-01-08 12:45 | 12.993 | 30.0138 | 17.793 | 80.3512 | -1.1424 | 3556.3512 | 34.6488
2013-01-08 | 13:00 | 2013-01-08 13:00 | 110.362 | 16.958 | 2013-01-08 13:00 | 12.996 | 30.0208 | 17.776 | 80.3412 | -1.1325 | 3556.3412 | 34.6588
2013-01-08 | 13:15 | 2013-01-08 13:15 | 110.36 | 16.957 | 2013-01-08 13:15 | 12.994 | 30.0161 | 17.896 | 80.3439 | -1.1351 | 3556.3439 | 34.6561
2013-01-08 | 13:30 | 2013-01-08 13:30 | 110.362 | 16.957 | 2013-01-08 13:30 | 12.993 | 30.0138 | 18.061 | 80.3482 | -1.1394 | 3556.3482 | 34.6518
2013-01-08 | 13:45 | 2013-01-08 13:45 | 110.366 | 16.957 | 2013-01-08 13:45 | 12.997 | 30.0231 | 18.388 | 80.3429 | -1.1342 | 3556.3429 | 34.6571
2013-01-08 | 14:00 | 2013-01-08 14:00 | 110.366 | 16.956 | 2013-01-08 14:00 | 13.001 | 30.0323 | 18.458 | 80.3337 | -1.1249 | 3556.3337 | 34.6663
2013-01-08 | 14:15 | 2013-01-08 14:15 | 110.369 | 16.955 | 2013-01-08 14:15 | 13 | 30.03 | 18.324 | 80.339 | -1.1302 | 3556.339 | 34.661
2013-01-08 | 14:30 | 2013-01-08 14:30 | 110.371 | 16.955 | 2013-01-08 14:30 | 13 | 30.03 | 18.15 | 80.341 | -1.1322 | 3556.341 | 34.659
2013-01-08 | 14:45 | 2013-01-08 14:45 | 110.376 | 16.955 | 2013-01-08 14:45 | 13.005 | 30.0416 | 17.992 | 80.3345 | -1.1257 | 3556.3344 | 34.6656
2013-01-08 | 15:00 | 2013-01-08 15:00 | 110.374 | 16.955 | 2013-01-08 15:00 | 13.004 | 30.0392 | 18.012 | 80.3348 | -1.126 | 3556.3348 | 34.6652
2013-01-08 | 15:15 | 2013-01-08 15:15 | 110.376 | 16.955 | 2013-01-08 15:15 | 13.004 | 30.0392 | 18.002 | 80.3368 | -1.128 | 3556.3368 | 34.6632
2013-01-08 | 15:30 | 2013-01-08 15:30 | 110.376 | 16.954 | 2013-01-08 15:30 | 13.004 | 30.0392 | 18.155 | 80.3368 | -1.128 | 3556.3368 | 34.6632
2013-01-08 | 15:45 | 2013-01-08 15:45 | 110.377 | 16.955 | 2013-01-08 15:45 | 13.005 | 30.0416 | 18.192 | 80.3354 | -1.1267 | 3556.3355 | 34.6645
2013-01-08 | 16:00 | 2013-01-08 16:00 | 110.38 | 16.953 | 2013-01-08 16:00 | 13.007 | 30.0462 | 18.262 | 80.3338 | -1.1251 | 3556.3338 | 34.6662
2013-01-08 | 16:15 | 2013-01-08 16:15 | 110.379 | 16.953 | 2013-01-08 16:15 | 13.007 | 30.0462 | 17.961 | 80.3328 | -1.1241 | 3556.3328 | 34.6672
2013-01-08 | 16:30 | 2013-01-08 16:30 | 110.38 | 16.953 | 2013-01-08 16:30 | 13.008 | 30.0485 | 17.281 | 80.3315 | -1.1227 | 3556.3315 | 34.6685
2013-01-08 | 16:45 | 2013-01-08 16:45 | 110.382 | 16.953 | 2013-01-08 16:45 | 13.007 | 30.0462 | 16.563 | 80.3358 | -1.1271 | 3556.3358 | 34.6642
2013-01-08 | 17:00 | 2013-01-08 17:00 | 110.385 | 16.953 | 2013-01-08 17:00 | 13.008 | 30.0485 | 15.057 | 80.3365 | -1.1277 | 3556.3365 | 34.6635
2013-01-08 | 17:15 | 2013-01-08 17:15 | 110.387 | 16.954 | 2013-01-08 17:15 | 13.012 | 30.0577 | 13.2 | 80.3293 | -1.1205 | 3556.3293 | 34.6707
2013-01-08 | 17:30 | 2013-01-08 17:30 | 110.387 | 16.953 | 2013-01-08 17:30 | 13.015 | 30.0647 | 11.25 | 80.3224 | -1.1136 | 3556.3223 | 34.6777
2013-01-08 | 17:45 | 2013-01-08 17:45 | 110.39 | 16.953 | 2013-01-08 17:45 | 13.018 | 30.0716 | 9.447 | 80.3184 | -1.1096 | 3556.3184 | 34.6816
2013-01-08 | 18:00 | 2013-01-08 18:00 | 110.394 | 16.953 | 2013-01-08 18:00 | 13.017 | 30.0693 | 7.889 | 80.3247 | -1.116 | 3556.3247 | 34.6753
2013-01-08 | 18:15 | 2013-01-08 18:15 | 110.397 | 16.952 | 2013-01-08 18:15 | 13.024 | 30.0854 | 6.702 | 80.3116 | -1.1028 | 3556.3116 | 34.6884
2013-01-08 | 18:30 | 2013-01-08 18:30 | 110.295 | 16.963 | 2013-01-08 18:30 | 13.024 | 30.0854 | 5.748 | 80.2096 | -1.0008 | 3556.2096 | 34.7904
2013-01-08 | 18:45 | 2013-01-08 18:45 | 110.354 | 16.988 | 2013-01-08 18:45 | 13.027 | 30.0924 | 5.137 | 80.2616 | -1.0529 | 3556.2616 | 34.7384
2013-01-08 | 19:00 | 2013-01-08 19:00 | 110.376 | 16.992 | 2013-01-08 19:00 | 13.029 | 30.097 | 4.793 | 80.279 | -1.0702 | 3556.279 | 34.721
2013-01-08 | 19:15 | 2013-01-08 19:15 | 110.381 | 16.994 | 2013-01-08 19:15 | 13.027 | 30.0924 | 4.634 | 80.2886 | -1.0799 | 3556.2886 | 34.7114
2013-01-08 | 19:30 | 2013-01-08 19:30 | 110.388 | 16.993 | 2013-01-08 19:30 | 13.029 | 30.097 | 4.582 | 80.291 | -1.0822 | 3556.291 | 34.709
2013-01-08 | 19:45 | 2013-01-08 19:45 | 110.39 | 16.988 | 2013-01-08 19:45 | 13.03 | 30.0993 | 4.546 | 80.2907 | -1.0819 | 3556.2907 | 34.7093
2013-01-08 | 20:00 | 2013-01-08 20:00 | 95.8626 | 16.98 | 2013-01-08 20:00 | 13.031 | 30.1016 | 4.484 | 65.761 | 13.4478 | 3541.761 | 49.239
2013-01-08 | 20:15 | 2013-01-08 20:15 | 110.31 | 16.988 | 2013-01-08 20:15 | 13.03 | 30.0993 | 4.475 | 80.2107 | -1.0019 | 3556.2107 | 34.7893
2013-01-08 | 20:30 | 2013-01-08 20:30 | 110.355 | 17 | 2013-01-08 20:30 | 13.031 | 30.1016 | 4.468 | 80.2534 | -1.0446 | 3556.2534 | 34.7466
2013-01-08 | 20:45 | 2013-01-08 20:45 | 110.372 | 17.002 | 2013-01-08 20:45 | 13.031 | 30.1016 | 4.533 | 80.2704 | -1.0616 | 3556.2704 | 34.7296
2013-01-08 | 21:00 | 2013-01-08 21:00 | 110.38 | 17.002 | 2013-01-08 21:00 | 13.031 | 30.1016 | 4.582 | 80.2784 | -1.0696 | 3556.2784 | 34.7216
2013-01-08 | 21:15 | 2013-01-08 21:15 | 110.385 | 16.998 | 2013-01-08 21:15 | 13.031 | 30.1016 | 4.649 | 80.2834 | -1.0746 | 3556.2834 | 34.7166
2013-01-08 | 21:30 | 2013-01-08 21:30 | 110.39 | 16.994 | 2013-01-08 21:30 | 13.032 | 30.1039 | 4.958 | 80.2861 | -1.0773 | 3556.2861 | 34.7139
2013-01-08 | 21:45 | 2013-01-08 21:45 | 110.397 | 16.988 | 2013-01-08 21:45 | 13.033 | 30.1062 | 5.17 | 80.2908 | -1.082 | 3556.2908 | 34.7092
2013-01-08 | 22:00 | 2013-01-08 22:00 | 110.399 | 16.984 | 2013-01-08 22:00 | 13.036 | 30.1132 | 5.039 | 80.2858 | -1.0771 | 3556.2858 | 34.7142
2013-01-08 | 22:15 | 2013-01-08 22:15 | 110.398 | 16.98 | 2013-01-08 22:15 | 13.033 | 30.1062 | 4.815 | 80.2918 | -1.083 | 3556.2918 | 34.7082
2013-01-08 | 22:30 | 2013-01-08 22:30 | 110.402 | 16.977 | 2013-01-08 22:30 | 13.035 | 30.1109 | 4.844 | 80.2912 | -1.0824 | 3556.2912 | 34.7088
2013-01-08 | 22:45 | 2013-01-08 22:45 | 110.403 | 16.975 | 2013-01-08 22:45 | 13.033 | 30.1062 | 5.033 | 80.2968 | -1.088 | 3556.2968 | 34.7032
2013-01-08 | 23:00 | 2013-01-08 23:00 | 110.406 | 16.973 | 2013-01-08 23:00 | 13.032 | 30.1039 | 5.42 | 80.3021 | -1.0933 | 3556.3021 | 34.6979
2013-01-08 | 23:15 | 2013-01-08 23:15 | 110.409 | 16.971 | 2013-01-08 23:15 | 13.036 | 30.1132 | 5.655 | 80.2958 | -1.0871 | 3556.2958 | 34.7042
2013-01-08 | 23:30 | 2013-01-08 23:30 | 110.415 | 16.971 | 2013-01-08 23:30 | 13.037 | 30.1155 | 5.498 | 80.2995 | -1.0908 | 3556.2995 | 34.7005
2013-01-08 | 23:45 | 2013-01-08 23:45 | 110.414 | 16.967 | 2013-01-08 23:45 | 13.035 | 30.1109 | 5.162 | 80.3032 | -1.0944 | 3556.3032 | 34.6968
2013-01-09 | 0:00 | 2013-01-09 | 110.413 | 16.967 | 2013-01-09 | 13.036 | 30.1132 | 4.943 | 80.2998 | -1.0911 | 3556.2998 | 34.7002
2013-01-09 | 0:15 | 2013-01-09 00:15 | 110.416 | 16.965 | 2013-01-09 00:15 | 13.033 | 30.1062 | 4.759 | 80.3098 | -1.101 | 3556.3098 | 34.6902
2013-01-09 | 0:30 | 2013-01-09 00:30 | 110.418 | 16.965 | 2013-01-09 00:30 | 13.034 | 30.1085 | 4.702 | 80.3095 | -1.1007 | 3556.3095 | 34.6905
2013-01-09 | 0:45 | 2013-01-09 00:45 | 110.418 | 16.964 | 2013-01-09 00:45 | 13.038 | 30.1178 | 4.625 | 80.3002 | -1.0914 | 3556.3002 | 34.6998
2013-01-09 | 1:00 | 2013-01-09 01:00 | 110.423 | 16.963 | 2013-01-09 01:00 | 13.035 | 30.1109 | 4.467 | 80.3122 | -1.1034 | 3556.3122 | 34.6878
2013-01-09 | 1:15 | 2013-01-09 01:15 | 110.421 | 16.962 | 2013-01-09 01:15 | 13.037 | 30.1155 | 4.394 | 80.3055 | -1.0968 | 3556.3055 | 34.6945
2013-01-09 | 1:30 | 2013-01-09 01:30 | 110.426 | 16.962 | 2013-01-09 01:30 | 13.038 | 30.1178 | 4.381 | 80.3082 | -1.0994 | 3556.3082 | 34.6918
2013-01-09 | 1:45 | 2013-01-09 01:45 | 110.427 | 16.961 | 2013-01-09 01:45 | 13.037 | 30.1155 | 4.495 | 80.3115 | -1.1028 | 3556.3115 | 34.6885
2013-01-09 | 2:00 | 2013-01-09 02:00 | 110.43 | 16.959 | 2013-01-09 02:00 | 13.036 | 30.1132 | 4.551 | 80.3168 | -1.1081 | 3556.3168 | 34.6832
2013-01-09 | 2:15 | 2013-01-09 02:15 | 110.43 | 16.959 | 2013-01-09 02:15 | 13.038 | 30.1178 | 4.552 | 80.3122 | -1.1034 | 3556.3122 | 34.6878
2013-01-09 | 2:30 | 2013-01-09 02:30 | 110.431 | 16.959 | 2013-01-09 02:30 | 13.039 | 30.1201 | 4.526 | 80.3109 | -1.1021 | 3556.3109 | 34.6891
2013-01-09 | 2:45 | 2013-01-09 02:45 | 110.433 | 16.958 | 2013-01-09 02:45 | 13.038 | 30.1178 | 4.47 | 80.3152 | -1.1064 | 3556.3152 | 34.6848
2013-01-09 | 3:00 | 2013-01-09 03:00 | 110.434 | 16.958 | 2013-01-09 03:00 | 13.037 | 30.1155 | 3.969 | 80.3185 | -1.1098 | 3556.3185 | 34.6815
2013-01-09 | 3:15 | 2013-01-09 03:15 | 110.425 | 16.957 | 2013-01-09 03:15 | 13.03 | 30.0993 | 5.624 | 80.3257 | -1.1169 | 3556.3257 | 34.6743
2013-01-09 | 3:30 | 2013-01-09 03:30 | 110.426 | 16.957 | 2013-01-09 03:30 | 13.027 | 30.0924 | 7.935 | 80.3336 | -1.1249 | 3556.3336 | 34.6664
2013-01-09 | 3:45 | 2013-01-09 03:45 | 110.43 | 16.957 | 2013-01-09 03:45 | 13.028 | 30.0947 | 9.157 | 80.3353 | -1.1265 | 3556.3353 | 34.6647
2013-01-09 | 4:00 | 2013-01-09 04:00 | 110.428 | 16.956 | 2013-01-09 04:00 | 13.033 | 30.1062 | 9.576 | 80.3218 | -1.113 | 3556.3218 | 34.6782
2013-01-09 | 4:15 | 2013-01-09 04:15 | 110.427 | 16.955 | 2013-01-09 04:15 | 13.029 | 30.097 | 9.904 | 80.33 | -1.1212 | 3556.33 | 34.67
2013-01-09 | 4:30 | 2013-01-09 04:30 | 110.429 | 16.956 | 2013-01-09 04:30 | 13.03 | 30.0993 | 10.001 | 80.3297 | -1.1209 | 3556.3297 | 34.6703
2013-01-09 | 4:45 | 2013-01-09 04:45 | 110.427 | 16.955 | 2013-01-09 04:45 | 13.025 | 30.0877 | 9.958 | 80.3393 | -1.1305 | 3556.3392 | 34.6608
2013-01-09 | 5:00 | 2013-01-09 05:00 | 110.423 | 16.955 | 2013-01-09 05:00 | 13.026 | 30.0901 | 9.85 | 80.3329 | -1.1242 | 3556.3329 | 34.6671
2013-01-09 | 5:15 | 2013-01-09 05:15 | 110.428 | 16.956 | 2013-01-09 05:15 | 13.025 | 30.0877 | 9.638 | 80.3402 | -1.1315 | 3556.3403 | 34.6597
2013-01-09 | 5:30 | 2013-01-09 05:30 | 110.421 | 16.955 | 2013-01-09 05:30 | 13.025 | 30.0877 | 9.402 | 80.3333 | -1.1245 | 3556.3333 | 34.6667
2013-01-09 | 5:45 | 2013-01-09 05:45 | 110.428 | 16.955 | 2013-01-09 05:45 | 13.027 | 30.0924 | 8.962 | 80.3356 | -1.1269 | 3556.3356 | 34.6644
2013-01-09 | 6:00 | 2013-01-09 06:00 | 110.43 | 16.954 | 2013-01-09 06:00 | 13.031 | 30.1016 | 8.713 | 80.3284 | -1.1196 | 3556.3284 | 34.6716
2013-01-09 | 6:15 | 2013-01-09 06:15 | 110.433 | 16.954 | 2013-01-09 06:15 | 13.034 | 30.1085 | 8.876 | 80.3245 | -1.1157 | 3556.3245 | 34.6755
2013-01-09 | 6:30 | 2013-01-09 06:30 | 110.437 | 16.954 | 2013-01-09 06:30 | 13.036 | 30.1132 | 9.169 | 80.3238 | -1.1151 | 3556.3238 | 34.6762
2013-01-09 | 6:45 | 2013-01-09 06:45 | 110.436 | 16.953 | 2013-01-09 06:45 | 13.037 | 30.1155 | 9.401 | 80.3205 | -1.1118 | 3556.3205 | 34.6795
2013-01-09 | 7:00 | 2013-01-09 07:00 | 110.438 | 16.953 | 2013-01-09 07:00 | 13.041 | 30.1247 | 9.465 | 80.3133 | -1.1045 | 3556.3133 | 34.6867
2013-01-09 | 7:15 | 2013-01-09 07:15 | 94.3932 | 16.957 | 2013-01-09 07:15 | 13.041 | 30.1247 | 10.39 | 64.2685 | 14.9403 | 3540.2685 | 50.7315
2013-01-09 | 7:30 | 2013-01-09 07:30 | 110.37 | 16.969 | 2013-01-09 07:30 | 13.041 | 30.1247 | 12.874 | 80.2453 | -1.0365 | 3556.2453 | 34.7547
2013-01-09 | 7:45 | 2013-01-09 07:45 | 110.409 | 16.986 | 2013-01-09 07:45 | 13.04 | 30.1224 | 14.021 | 80.2866 | -1.0778 | 3556.2866 | 34.7134
2013-01-09 | 8:00 | 2013-01-09 08:00 | 110.428 | 16.993 | 2013-01-09 08:00 | 13.041 | 30.1247 | 14.75 | 80.3033 | -1.0945 | 3556.3033 | 34.6967
2013-01-09 | 8:15 | 2013-01-09 08:15 | 110.431 | 16.992 | 2013-01-09 08:15 | 13.045 | 30.134 | 16.626 | 80.297 | -1.0883 | 3556.2971 | 34.7029
2013-01-09 | 8:30 | 2013-01-09 08:30 | 110.438 | 16.989 | 2013-01-09 08:30 | 13.045 | 30.134 | 18.614 | 80.3041 | -1.0953 | 3556.3041 | 34.6959
2013-01-09 | 8:45 | 2013-01-09 08:45 | 97.0684 | 16.982 | 2013-01-09 08:45 | 13.043 | 30.1293 | 20.612 | 66.9391 | 12.2697 | 3542.9391 | 48.0609
2013-01-09 | 9:00 | 2013-01-09 09:00 | 110.357 | 16.991 | 2013-01-09 09:00 | 13.042 | 30.127 | 22.101 | 80.23 | -1.0212 | 3556.23 | 34.77
2013-01-09 | 9:15 | 2013-01-09 09:15 | 110.272 | 16.989 | 2013-01-09 09:15 | 13.04 | 30.1224 | 22.311 | 80.1496 | -0.94082 | 3556.1496 | 34.8504
2013-01-09 | 9:30 | 2013-01-09 09:30 | 110.198 | 16.997 | 2013-01-09 09:30 | 13.042 | 30.127 | 23.239 | 80.071 | -0.8622 | 3556.071 | 34.929
2013-01-09 | 9:45 | 2013-01-09 09:45 | 110.354 | 17.015 | 2013-01-09 09:45 | 13.04 | 30.1224 | 24.511 | 80.2316 | -1.0228 | 3556.2316 | 34.7684
2013-01-09 | 10:00 | 2013-01-09 10:00 | 107.659 | 17.002 | 2013-01-09 10:00 | 13.038 | 30.1178 | 25.105 | 77.5412 | 1.6676 | 3553.5412 | 37.4588
2013-01-09 | 10:15 | 2013-01-09 10:15 | 110.329 | 17.017 | 2013-01-09 10:15 | 13.038 | 30.1178 | 25.121 | 80.2112 | -1.0024 | 3556.2112 | 34.7888
2013-01-09 | 10:30 | 2013-01-09 10:30 | 106.239 | 17.003 | 2013-01-09 10:30 | 13.033 | 30.1062 | 24.095 | 76.1328 | 3.076 | 3552.1328 | 38.8672
2013-01-09 | 10:45 | 2013-01-09 10:45 | 102.6 | 17.001 | 2013-01-09 10:45 | 13.032 | 30.1039 | 23.271 | 72.4961 | 6.7127 | 3548.4961 | 42.5039
2013-01-09 | 11:00 | 2013-01-09 11:00 | 110.283 | 17.022 | 2013-01-09 11:00 | 13.025 | 30.0877 | 22.401 | 80.1953 | -0.98647 | 3556.1953 | 34.8047
2013-01-09 | 11:15 | 2013-01-09 11:15 | 110.325 | 17.031 | 2013-01-09 11:15 | 13.02 | 30.0762 | 22.366 | 80.2488 | -1.04 | 3556.2488 | 34.7512
2013-01-09 | 11:30 | 2013-01-09 11:30 | 110.349 | 17.032 | 2013-01-09 11:30 | 13.02 | 30.0762 | 22.007 | 80.2728 | -1.064 | 3556.2728 | 34.7272
2013-01-09 | 11:45 | 2013-01-09 11:45 | 110.358 | 17.024 | 2013-01-09 11:45 | 13.015 | 30.0647 | 21.044 | 80.2934 | -1.0846 | 3556.2933 | 34.7067
2013-01-09 | 12:00 | 2013-01-09 12:00 | 110.359 | 17.019 | 2013-01-09 12:00 | 13.011 | 30.0554 | 20.385 | 80.3036 | -1.0948 | 3556.3036 | 34.6964
2013-01-09 | 12:15 | 2013-01-09 12:15 | 110.363 | 17.012 | 2013-01-09 12:15 | 13.009 | 30.0508 | 19.718 | 80.3122 | -1.1034 | 3556.3122 | 34.6878
2013-01-09 | 12:30 | 2013-01-09 12:30 | 110.365 | 17.004 | 2013-01-09 12:30 | 13.007 | 30.0462 | 18.71 | 80.3188 | -1.1101 | 3556.3188 | 34.6812
2013-01-09 | 12:45 | 2013-01-09 12:45 | 110.366 | 16.997 | 2013-01-09 12:45 | 13.007 | 30.0462 | 18.614 | 80.3198 | -1.1111 | 3556.3198 | 34.6802
2013-01-09 | 13:00 | 2013-01-09 13:00 | 110.367 | 16.995 | 2013-01-09 13:00 | 13.006 | 30.0439 | 18.99 | 80.3231 | -1.1144 | 3556.3231 | 34.6769
2013-01-09 | 13:15 | 2013-01-09 13:15 | 110.368 | 16.991 | 2013-01-09 13:15 | 13.004 | 30.0392 | 19.436 | 80.3288 | -1.12 | 3556.3288 | 34.6712
2013-01-09 | 13:30 | 2013-01-09 13:30 | 110.372 | 16.988 | 2013-01-09 13:30 | 13.001 | 30.0323 | 20.01 | 80.3397 | -1.1309 | 3556.3397 | 34.6603
2013-01-09 | 13:45 | 2013-01-09 13:45 | 110.371 | 16.986 | 2013-01-09 13:45 | 13.001 | 30.0323 | 20.869 | 80.3387 | -1.1299 | 3556.3387 | 34.6613
2013-01-09 | 14:00 | 2013-01-09 14:00 | 110.369 | 16.984 | 2013-01-09 14:00 | 13 | 30.03 | 21.257 | 80.339 | -1.1302 | 3556.339 | 34.661
2013-01-09 | 14:15 | 2013-01-09 14:15 | 110.371 | 16.98 | 2013-01-09 14:15 | 12.995 | 30.0184 | 21.189 | 80.3525 | -1.1438 | 3556.3526 | 34.6474
2013-01-09 | 14:30 | 2013-01-09 14:30 | 110.26 | 16.987 | 2013-01-09 14:30 | 12.996 | 30.0208 | 21.349 | 80.2392 | -1.0305 | 3556.2392 | 34.7608
2013-01-09 | 14:45 | 2013-01-09 14:45 | 110.327 | 17.002 | 2013-01-09 14:45 | 12.997 | 30.0231 | 21.84 | 80.3039 | -1.0952 | 3556.3039 | 34.6961
2013-01-09 | 15:00 | 2013-01-09 15:00 | 110.34 | 17.004 | 2013-01-09 15:00 | 12.995 | 30.0184 | 22.67 | 80.3216 | -1.1128 | 3556.3216 | 34.6784
2013-01-09 | 15:15 | 2013-01-09 15:15 | 110.346 | 17.004 | 2013-01-09 15:15 | 12.994 | 30.0161 | 22.8 | 80.3299 | -1.1211 | 3556.3299 | 34.6701
2013-01-09 | 15:30 | 2013-01-09 15:30 | 110.35 | 17.004 | 2013-01-09 15:30 | 12.995 | 30.0184 | 22.344 | 80.3315 | -1.1228 | 3556.3315 | 34.6685
2013-01-09 | 15:45 | 2013-01-09 15:45 | 110.349 | 17.002 | 2013-01-09 15:45 | 12.991 | 30.0092 | 21.767 | 80.3398 | -1.131 | 3556.3398 | 34.6602
2013-01-09 | 16:00 | 2013-01-09 16:00 | 110.352 | 17 | 2013-01-09 16:00 | 12.989 | 30.0046 | 20.993 | 80.3474 | -1.1386 | 3556.3474 | 34.6526
2013-01-09 | 16:15 | 2013-01-09 16:15 | 110.352 | 16.995 | 2013-01-09 16:15 | 12.989 | 30.0046 | 20.073 | 80.3474 | -1.1386 | 3556.3474 | 34.6526
2013-01-09 | 16:30 | 2013-01-09 16:30 | 110.349 | 16.99 | 2013-01-09 16:30 | 12.989 | 30.0046 | 18.971 | 80.3444 | -1.1356 | 3556.3444 | 34.6556
2013-01-09 | 16:45 | 2013-01-09 16:45 | 110.35 | 16.986 | 2013-01-09 16:45 | 12.99 | 30.0069 | 17.482 | 80.3431 | -1.1343 | 3556.3431 | 34.6569
2013-01-09 | 17:00 | 2013-01-09 17:00 | 110.348 | 16.982 | 2013-01-09 17:00 | 12.989 | 30.0046 | 15.498 | 80.3434 | -1.1346 | 3556.3434 | 34.6566
2013-01-09 | 17:15 | 2013-01-09 17:15 | 110.351 | 16.979 | 2013-01-09 17:15 | 12.99 | 30.0069 | 13.445 | 80.3441 | -1.1353 | 3556.3441 | 34.6559
2013-01-09 | 17:30 | 2013-01-09 17:30 | 110.349 | 16.977 | 2013-01-09 17:30 | 12.99 | 30.0069 | 11.855 | 80.3421 | -1.1333 | 3556.3421 | 34.6579
2013-01-09 | 17:45 | 2013-01-09 17:45 | 110.348 | 16.975 | 2013-01-09 17:45 | 12.994 | 30.0161 | 10.728 | 80.3319 | -1.1231 | 3556.3319 | 34.6681
2013-01-09 | 18:00 | 2013-01-09 18:00 | 110.348 | 16.973 | 2013-01-09 18:00 | 12.992 | 30.0115 | 9.783 | 80.3365 | -1.1277 | 3556.3365 | 34.6635
2013-01-09 | 18:15 | 2013-01-09 18:15 | 110.346 | 16.973 | 2013-01-09 18:15 | 12.991 | 30.0092 | 9.229 | 80.3368 | -1.128 | 3556.3368 | 34.6632
2013-01-09 | 18:30 | 2013-01-09 18:30 | 110.342 | 16.972 | 2013-01-09 18:30 | 12.994 | 30.0161 | 8.811 | 80.3259 | -1.1171 | 3556.3259 | 34.6741
2013-01-09 | 18:45 | 2013-01-09 18:45 | 110.341 | 16.97 | 2013-01-09 18:45 | 12.991 | 30.0092 | 8.486 | 80.3318 | -1.123 | 3556.3318 | 34.6682
2013-01-09 | 19:00 | 2013-01-09 19:00 | 110.341 | 16.97 | 2013-01-09 19:00 | 12.99 | 30.0069 | 8.115 | 80.3341 | -1.1253 | 3556.3341 | 34.6659
2013-01-09 | 19:15 | 2013-01-09 19:15 | 110.339 | 16.968 | 2013-01-09 19:15 | 12.992 | 30.0115 | 7.847 | 80.3275 | -1.1187 | 3556.3275 | 34.6725
2013-01-09 | 19:30 | 2013-01-09 19:30 | 110.334 | 16.967 | 2013-01-09 19:30 | 12.988 | 30.0023 | 7.675 | 80.3317 | -1.1229 | 3556.3317 | 34.6683
2013-01-09 | 19:45 | 2013-01-09 19:45 | 110.334 | 16.966 | 2013-01-09 19:45 | 12.991 | 30.0092 | 7.52 | 80.3248 | -1.116 | 3556.3248 | 34.6752
2013-01-09 | 20:00 | 2013-01-09 20:00 | 92.5445 | 16.966 | 2013-01-09 20:00 | 12.987 | 30 | 7.413 | 62.5445 | 16.6642 | 3538.5445 | 52.4555
2013-01-09 | 20:15 | 2013-01-09 20:15 | 110.257 | 16.981 | 2013-01-09 20:15 | 12.987 | 30 | 7.231 | 80.257 | -1.0483 | 3556.257 | 34.743
2013-01-09 | 20:30 | 2013-01-09 20:30 | 110.294 | 16.994 | 2013-01-09 20:30 | 12.984 | 29.993 | 6.951 | 80.301 | -1.0922 | 3556.301 | 34.699
2013-01-09 | 20:45 | 2013-01-09 20:45 | 110.304 | 16.996 | 2013-01-09 20:45 | 12.986 | 29.9977 | 6.614 | 80.3063 | -1.0976 | 3556.3063 | 34.6937
2013-01-09 | 21:00 | 2013-01-09 21:00 | 110.313 | 16.998 | 2013-01-09 21:00 | 12.986 | 29.9977 | 6.181 | 80.3153 | -1.1066 | 3556.3153 | 34.6847
2013-01-09 | 21:15 | 2013-01-09 21:15 | 110.312 | 16.999 | 2013-01-09 21:15 | 12.981 | 29.9861 | 5.748 | 80.3259 | -1.1171 | 3556.3259 | 34.6741
2013-01-09 | 21:30 | 2013-01-09 21:30 | 110.31 | 16.989 | 2013-01-09 21:30 | 12.983 | 29.9907 | 5.207 | 80.3193 | -1.1105 | 3556.3193 | 34.6807
2013-01-09 | 21:45 | 2013-01-09 21:45 | 110.314 | 16.984 | 2013-01-09 21:45 | 12.984 | 29.993 | 4.782 | 80.321 | -1.1122 | 3556.321 | 34.679
2013-01-09 | 22:00 | 2013-01-09 22:00 | 110.309 | 16.981 | 2013-01-09 22:00 | 12.978 | 29.9792 | 4.952 | 80.3298 | -1.121 | 3556.3298 | 34.6702
2013-01-09 | 22:15 | 2013-01-09 22:15 | 110.309 | 16.978 | 2013-01-09 22:15 | 12.979 | 29.9815 | 5.21 | 80.3275 | -1.1187 | 3556.3275 | 34.6725
2013-01-09 | 22:30 | 2013-01-09 22:30 | 110.308 | 16.977 | 2013-01-09 22:30 | 12.982 | 29.9884 | 5.253 | 80.3196 | -1.1108 | 3556.3196 | 34.6804
2013-01-09 | 22:45 | 2013-01-09 22:45 | 110.312 | 16.976 | 2013-01-09 22:45 | 12.979 | 29.9815 | 5.221 | 80.3305 | -1.1217 | 3556.3305 | 34.6695
2013-01-09 | 23:00 | 2013-01-09 23:00 | 110.308 | 16.973 | 2013-01-09 23:00 | 12.975 | 29.9722 | 5.375 | 80.3358 | -1.127 | 3556.3358 | 34.6642
2013-01-09 | 23:15 | 2013-01-09 23:15 | 110.302 | 16.971 | 2013-01-09 23:15 | 12.973 | 29.9676 | 5.483 | 80.3344 | -1.1256 | 3556.3344 | 34.6656
2013-01-09 | 23:30 | 2013-01-09 23:30 | 110.305 | 16.969 | 2013-01-09 23:30 | 12.978 | 29.9792 | 5.49 | 80.3258 | -1.117 | 3556.3258 | 34.6742
2013-01-09 | 23:45 | 2013-01-09 23:45 | 110.306 | 16.967 | 2013-01-09 23:45 | 12.973 | 29.9676 | 5.552 | 80.3384 | -1.1296 | 3556.3384 | 34.6616
2013-01-10 | 0:00 | 2013-01-10 | 110.299 | 16.967 | 2013-01-10 | 12.969 | 29.9584 | 5.491 | 80.3406 | -1.1318 | 3556.3406 | 34.6594
2013-01-10 | 0:15 | 2013-01-10 00:15 | 110.295 | 16.965 | 2013-01-10 00:15 | 12.963 | 29.9445 | 5.349 | 80.3505 | -1.1417 | 3556.3505 | 34.6495
2013-01-10 | 0:30 | 2013-01-10 00:30 | 110.29 | 16.965 | 2013-01-10 00:30 | 12.961 | 29.9399 | 5.331 | 80.3501 | -1.1413 | 3556.3501 | 34.6499
2013-01-10 | 0:45 | 2013-01-10 00:45 | 110.29 | 16.965 | 2013-01-10 00:45 | 12.966 | 29.9515 | 5.254 | 80.3385 | -1.1298 | 3556.3385 | 34.6615
2013-01-10 | 1:00 | 2013-01-10 01:00 | 110.282 | 16.965 | 2013-01-10 01:00 | 12.958 | 29.933 | 4.862 | 80.349 | -1.1402 | 3556.349 | 34.651
2013-01-10 | 1:15 | 2013-01-10 01:15 | 110.285 | 16.964 | 2013-01-10 01:15 | 12.957 | 29.9307 | 4.271 | 80.3543 | -1.1456 | 3556.3543 | 34.6457
2013-01-10 | 1:30 | 2013-01-10 01:30 | 110.287 | 16.964 | 2013-01-10 01:30 | 12.955 | 29.9261 | 3.773 | 80.361 | -1.1522 | 3556.361 | 34.639
2013-01-10 | 1:45 | 2013-01-10 01:45 | 110.28 | 16.962 | 2013-01-10 01:45 | 12.952 | 29.9191 | 3.502 | 80.3609 | -1.1521 | 3556.3609 | 34.6391
2013-01-10 | 2:00 | 2013-01-10 02:00 | 110.274 | 16.962 | 2013-01-10 02:00 | 12.951 | 29.9168 | 3.372 | 80.3572 | -1.1484 | 3556.3572 | 34.6428
2013-01-10 | 2:15 | 2013-01-10 02:15 | 110.276 | 16.962 | 2013-01-10 02:15 | 12.951 | 29.9168 | 3.347 | 80.3592 | -1.1504 | 3556.3592 | 34.6408
2013-01-10 | 2:30 | 2013-01-10 02:30 | 110.276 | 16.961 | 2013-01-10 02:30 | 12.952 | 29.9191 | 3.253 | 80.3569 | -1.1481 | 3556.3569 | 34.6431
2013-01-10 | 2:45 | 2013-01-10 02:45 | 110.278 | 16.96 | 2013-01-10 02:45 | 12.95 | 29.9145 | 3.305 | 80.3635 | -1.1547 | 3556.3635 | 34.6365
2013-01-10 | 3:00 | 2013-01-10 03:00 | 110.273 | 16.96 | 2013-01-10 03:00 | 12.945 | 29.903 | 3.437 | 80.37 | -1.1613 | 3556.37 | 34.63
2013-01-10 | 3:15 | 2013-01-10 03:15 | 110.276 | 16.959 | 2013-01-10 03:15 | 12.947 | 29.9076 | 3.318 | 80.3684 | -1.1596 | 3556.3684 | 34.6316
2013-01-10 | 3:30 | 2013-01-10 03:30 | 110.272 | 16.959 | 2013-01-10 03:30 | 12.945 | 29.903 | 3.586 | 80.3691 | -1.1603 | 3556.369 | 34.631
2013-01-10 | 3:45 | 2013-01-10 03:45 | 110.272 | 16.958 | 2013-01-10 03:45 | 12.944 | 29.9006 | 4.014 | 80.3714 | -1.1626 | 3556.3714 | 34.6286
2013-01-10 | 4:00 | 2013-01-10 04:00 | 110.273 | 16.958 | 2013-01-10 04:00 | 12.945 | 29.903 | 4.193 | 80.37 | -1.1613 | 3556.37 | 34.63
2013-01-10 | 4:15 | 2013-01-10 04:15 | 110.265 | 16.958 | 2013-01-10 04:15 | 12.94 | 29.8914 | 4.376 | 80.3736 | -1.1648 | 3556.3736 | 34.6264
2013-01-10 | 4:30 | 2013-01-10 04:30 | 110.263 | 16.958 | 2013-01-10 04:30 | 12.938 | 29.8868 | 4.595 | 80.3762 | -1.1674 | 3556.3762 | 34.6238
2013-01-10 | 4:45 | 2013-01-10 04:45 | 110.261 | 16.958 | 2013-01-10 04:45 | 12.94 | 29.8914 | 4.704 | 80.3696 | -1.1608 | 3556.3696 | 34.6304
2013-01-10 | 5:00 | 2013-01-10 05:00 | 110.26 | 16.957 | 2013-01-10 05:00 | 12.939 | 29.8891 | 4.791 | 80.3709 | -1.1621 | 3556.3709 | 34.6291
2013-01-10 | 5:15 | 2013-01-10 05:15 | 110.255 | 16.957 | 2013-01-10 05:15 | 12.935 | 29.8799 | 4.854 | 80.3751 | -1.1664 | 3556.3751 | 34.6249
2013-01-10 | 5:30 | 2013-01-10 05:30 | 110.252 | 16.957 | 2013-01-10 05:30 | 12.933 | 29.8752 | 4.837 | 80.3768 | -1.168 | 3556.3768 | 34.6232
2013-01-10 | 5:45 | 2013-01-10 05:45 | 110.252 | 16.956 | 2013-01-10 05:45 | 12.932 | 29.8729 | 4.833 | 80.3791 | -1.1703 | 3556.3791 | 34.6209
2013-01-10 | 6:00 | 2013-01-10 06:00 | 110.258 | 16.956 | 2013-01-10 06:00 | 12.933 | 29.8752 | 4.802 | 80.3828 | -1.174 | 3556.3828 | 34.6172
2013-01-10 | 6:15 | 2013-01-10 06:15 | 110.245 | 16.956 | 2013-01-10 06:15 | 12.935 | 29.8799 | 4.758 | 80.3651 | -1.1564 | 3556.3652 | 34.6348
2013-01-10 | 6:30 | 2013-01-10 06:30 | 110.246 | 16.956 | 2013-01-10 06:30 | 12.935 | 29.8799 | 4.688 | 80.3661 | -1.1574 | 3556.3661 | 34.6339
2013-01-10 | 6:45 | 2013-01-10 06:45 | 110.25 | 16.956 | 2013-01-10 06:45 | 12.934 | 29.8775 | 4.636 | 80.3725 | -1.1637 | 3556.3725 | 34.6275
2013-01-10 | 7:00 | 2013-01-10 07:00 | 110.245 | 16.955 | 2013-01-10 07:00 | 12.928 | 29.8637 | 4.624 | 80.3813 | -1.1725 | 3556.3813 | 34.6187
2013-01-10 | 7:15 | 2013-01-10 07:15 | 110.242 | 16.955 | 2013-01-10 07:15 | 12.93 | 29.8683 | 4.637 | 80.3737 | -1.1649 | 3556.3737 | 34.6263
2013-01-10 | 7:30 | 2013-01-10 07:30 | 110.244 | 16.956 | 2013-01-10 07:30 | 12.932 | 29.8729 | 4.651 | 80.3711 | -1.1623 | 3556.3711 | 34.6289
2013-01-10 | 7:45 | 2013-01-10 07:45 | 110.24 | 16.955 | 2013-01-10 07:45 | 12.931 | 29.8706 | 4.74 | 80.3694 | -1.1606 | 3556.3694 | 34.6306
2013-01-10 | 8:00 | 2013-01-10 08:00 | 110.241 | 16.956 | 2013-01-10 08:00 | 12.934 | 29.8775 | 4.889 | 80.3635 | -1.1547 | 3556.3635 | 34.6365
2013-01-10 | 8:15 | 2013-01-10 08:15 | 110.242 | 16.955 | 2013-01-10 08:15 | 12.932 | 29.8729 | 5.015 | 80.3691 | -1.1603 | 3556.3691 | 34.6309
2013-01-10 | 8:30 | 2013-01-10 08:30 | 110.24 | 16.954 | 2013-01-10 08:30 | 12.93 | 29.8683 | 5.174 | 80.3717 | -1.1629 | 3556.3717 | 34.6283
2013-01-10 | 8:45 | 2013-01-10 08:45 | 100.422 | 16.958 | 2013-01-10 08:45 | 12.935 | 29.8799 | 5.32 | 70.5421 | 8.6666 | 3546.5422 | 44.4578
2013-01-10 | 9:00 | 2013-01-10 09:00 | 110.178 | 16.971 | 2013-01-10 09:00 | 12.931 | 29.8706 | 5.562 | 80.3074 | -1.0986 | 3556.3074 | 34.6926
2013-01-10 | 9:15 | 2013-01-10 09:15 | 110.202 | 16.987 | 2013-01-10 09:15 | 12.929 | 29.866 | 5.751 | 80.336 | -1.1272 | 3556.336 | 34.664
2013-01-10 | 9:30 | 2013-01-10 09:30 | 110.221 | 16.99 | 2013-01-10 09:30 | 12.932 | 29.8729 | 5.606 | 80.3481 | -1.1393 | 3556.3481 | 34.6519
2013-01-10 | 9:45 | 2013-01-10 09:45 | 110.223 | 16.99 | 2013-01-10 09:45 | 12.928 | 29.8637 | 5.695 | 80.3593 | -1.1505 | 3556.3593 | 34.6407
2013-01-10 | 10:00 | 2013-01-10 10:00 | 110.232 | 16.986 | 2013-01-10 10:00 | 12.934 | 29.8775 | 5.504 | 80.3545 | -1.1457 | 3556.3545 | 34.6455
2013-01-10 | 10:15 | 2013-01-10 10:15 | 110.234 | 16.984 | 2013-01-10 10:15 | 12.935 | 29.8799 | 4.793 | 80.3541 | -1.1454 | 3556.3542 | 34.6458
2013-01-10 | 10:30 | 2013-01-10 10:30 | 110.228 | 16.981 | 2013-01-10 10:30 | 12.927 | 29.8614 | 4.513 | 80.3666 | -1.1578 | 3556.3666 | 34.6334
2013-01-10 | 10:45 | 2013-01-10 10:45 | 110.216 | 16.979 | 2013-01-10 10:45 | 12.928 | 29.8637 | 4.553 | 80.3523 | -1.1435 | 3556.3523 | 34.6477
2013-01-10 | 11:00 | 2013-01-10 11:00 | 110.221 | 16.976 | 2013-01-10 11:00 | 12.925 | 29.8568 | 4.403 | 80.3642 | -1.1555 | 3556.3643 | 34.6357
2013-01-10 | 11:15 | 2013-01-10 11:15 | 110.214 | 16.973 | 2013-01-10 11:15 | 12.917 | 29.8383 | 4.306 | 80.3757 | -1.167 | 3556.3757 | 34.6243
2013-01-10 | 11:30 | 2013-01-10 11:30 | 110.199 | 16.972 | 2013-01-10 11:30 | 12.913 | 29.829 | 4.174 | 80.37 | -1.1612 | 3556.37 | 34.63
2013-01-10 | 11:45 | 2013-01-10 11:45 | 110.215 | 16.97 | 2013-01-10 11:45 | 12.912 | 29.8267 | 4.503 | 80.3883 | -1.1795 | 3556.3883 | 34.6117
2013-01-10 | 12:00 | 2013-01-10 12:00 | 110.211 | 16.97 | 2013-01-10 12:00 | 12.909 | 29.8198 | 4.345 | 80.3912 | -1.1824 | 3556.3912 | 34.6088
2013-01-10 | 12:15 | 2013-01-10 12:15 | 110.185 | 16.968 | 2013-01-10 12:15 | 12.907 | 29.8152 | 4.015 | 80.3698 | -1.1611 | 3556.3698 | 34.6302
2013-01-10 | 12:30 | 2013-01-10 12:30 | 110.201 | 16.967 | 2013-01-10 12:30 | 12.903 | 29.8059 | 3.831 | 80.3951 | -1.1863 | 3556.3951 | 34.6049
2013-01-10 | 12:45 | 2013-01-10 12:45 | 110.194 | 16.965 | 2013-01-10 12:45 | 12.908 | 29.8175 | 4.331 | 80.3765 | -1.1677 | 3556.3765 | 34.6235
2013-01-10 | 13:00 | 2013-01-10 13:00 | 110.19 | 16.964 | 2013-01-10 13:00 | 12.909 | 29.8198 | 5.128 | 80.3702 | -1.1614 | 3556.3702 | 34.6298
2013-01-10 | 13:15 | 2013-01-10 13:15 | 110.197 | 16.964 | 2013-01-10 13:15 | 12.907 | 29.8152 | 5.63 | 80.3818 | -1.1731 | 3556.3818 | 34.6182
2013-01-10 | 13:30 | 2013-01-10 13:30 | 110.193 | 16.963 | 2013-01-10 13:30 | 12.909 | 29.8198 | 5.529 | 80.3732 | -1.1644 | 3556.3732 | 34.6268
2013-01-10 | 13:45 | 2013-01-10 13:45 | 110.204 | 16.963 | 2013-01-10 13:45 | 12.901 | 29.8013 | 5.559 | 80.4027 | -1.1939 | 3556.4027 | 34.5973
2013-01-10 | 14:00 | 2013-01-10 14:00 | 110.202 | 16.962 | 2013-01-10 14:00 | 12.91 | 29.8221 | 5.79 | 80.3799 | -1.1711 | 3556.3799 | 34.6201
2013-01-10 | 14:15 | 2013-01-10 14:15 | 110.206 | 16.961 | 2013-01-10 14:15 | 12.907 | 29.8152 | 5.416 | 80.3908 | -1.1821 | 3556.3908 | 34.6092
2013-01-10 | 14:30 | 2013-01-10 14:30 | 110.206 | 16.961 | 2013-01-10 14:30 | 12.911 | 29.8244 | 4.961 | 80.3816 | -1.1728 | 3556.3816 | 34.6184
2013-01-10 | 14:45 | 2013-01-10 14:45 | 110.215 | 16.959 | 2013-01-10 14:45 | 12.913 | 29.829 | 4.715 | 80.386 | -1.1772 | 3556.386 | 34.614
2013-01-10 | 15:00 | 2013-01-10 15:00 | 110.209 | 16.959 | 2013-01-10 15:00 | 12.912 | 29.8267 | 5.56 | 80.3823 | -1.1735 | 3556.3823 | 34.6177
2013-01-10 | 15:15 | 2013-01-10 15:15 | 110.215 | 16.958 | 2013-01-10 15:15 | 12.914 | 29.8313 | 6.088 | 80.3837 | -1.1749 | 3556.3837 | 34.6163
2013-01-10 | 15:30 | 2013-01-10 15:30 | 110.207 | 16.959 | 2013-01-10 15:30 | 12.91 | 29.8221 | 5.748 | 80.3849 | -1.1761 | 3556.3849 | 34.6151
2013-01-10 | 15:45 | 2013-01-10 15:45 | 110.209 | 16.957 | 2013-01-10 15:45 | 12.914 | 29.8313 | 5.426 | 80.3777 | -1.1689 | 3556.3777 | 34.6223
2013-01-10 | 16:00 | 2013-01-10 16:00 | 110.215 | 16.957 | 2013-01-10 16:00 | 12.916 | 29.836 | 5.01 | 80.379 | -1.1703 | 3556.379 | 34.621
2013-01-10 | 16:15 | 2013-01-10 16:15 | 110.212 | 16.956 | 2013-01-10 16:15 | 12.917 | 29.8383 | 4.717 | 80.3737 | -1.165 | 3556.3737 | 34.6263
2013-01-10 | 16:30 | 2013-01-10 16:30 | 110.215 | 16.957 | 2013-01-10 16:30 | 12.915 | 29.8336 | 4.335 | 80.3813 | -1.1726 | 3556.3814 | 34.6186
2013-01-10 | 16:45 | 2013-01-10 16:45 | 110.217 | 16.956 | 2013-01-10 16:45 | 12.917 | 29.8383 | 3.142 | 80.3787 | -1.17 | 3556.3787 | 34.6213
2013-01-10 | 17:00 | 2013-01-10 17:00 | 110.22 | 16.956 | 2013-01-10 17:00 | 12.918 | 29.8406 | 2.284 | 80.3794 | -1.1706 | 3556.3794 | 34.6206
2013-01-10 | 17:15 | 2013-01-10 17:15 | 110.216 | 16.956 | 2013-01-10 17:15 | 12.92 | 29.8452 | 1.719 | 80.3708 | -1.162 | 3556.3708 | 34.6292
2013-01-10 | 17:30 | 2013-01-10 17:30 | 110.218 | 16.956 | 2013-01-10 17:30 | 12.92 | 29.8452 | 1.043 | 80.3728 | -1.164 | 3556.3728 | 34.6272
2013-01-10 | 17:45 | 2013-01-10 17:45 | 110.219 | 16.956 | 2013-01-10 17:45 | 12.92 | 29.8452 | 0.727 | 80.3738 | -1.165 | 3556.3738 | 34.6262
2013-01-10 | 18:00 | 2013-01-10 18:00 | 110.222 | 16.956 | 2013-01-10 18:00 | 12.923 | 29.8521 | 0.549 | 80.3699 | -1.1611 | 3556.3699 | 34.6301
2013-01-10 | 18:15 | 2013-01-10 18:15 | 110.216 | 16.956 | 2013-01-10 18:15 | 12.924 | 29.8544 | 0.479 | 80.3616 | -1.1528 | 3556.3616 | 34.6384
2013-01-10 | 18:30 | 2013-01-10 18:30 | 110.223 | 16.955 | 2013-01-10 18:30 | 12.922 | 29.8498 | 0.456 | 80.3732 | -1.1644 | 3556.3732 | 34.6268
2013-01-10 | 18:45 | 2013-01-10 18:45 | 110.223 | 16.955 | 2013-01-10 18:45 | 12.928 | 29.8637 | 0.621 | 80.3593 | -1.1505 | 3556.3593 | 34.6407
2013-01-10 | 19:00 | 2013-01-10 19:00 | 110.222 | 16.955 | 2013-01-10 19:00 | 12.928 | 29.8637 | 0.727 | 80.3583 | -1.1495 | 3556.3583 | 34.6417
2013-01-10 | 19:15 | 2013-01-10 19:15 | 110.22 | 16.955 | 2013-01-10 19:15 | 12.929 | 29.866 | 0.726 | 80.354 | -1.1452 | 3556.354 | 34.646
2013-01-10 | 19:30 | 2013-01-10 19:30 | 98.9998 | 16.957 | 2013-01-10 19:30 | 12.928 | 29.8637 | 0.661 | 69.1361 | 10.0727 | 3545.1361 | 45.8639
2013-01-10 | 19:45 | 2013-01-10 19:45 | 110.156 | 16.974 | 2013-01-10 19:45 | 12.933 | 29.8752 | 0.547 | 80.2808 | -1.072 | 3556.2808 | 34.7192
2013-01-10 | 20:00 | 2013-01-10 20:00 | 110.196 | 16.993 | 2013-01-10 20:00 | 12.926 | 29.8591 | 0.507 | 80.3369 | -1.1282 | 3556.3369 | 34.6631
2013-01-10 | 20:15 | 2013-01-10 20:15 | 110.212 | 16.997 | 2013-01-10 20:15 | 12.934 | 29.8775 | 0.476 | 80.3345 | -1.1257 | 3556.3345 | 34.6655
2013-01-10 | 20:30 | 2013-01-10 20:30 | 110.216 | 16.997 | 2013-01-10 20:30 | 12.937 | 29.8845 | 0.514 | 80.3315 | -1.1227 | 3556.3315 | 34.6685
2013-01-10 | 20:45 | 2013-01-10 20:45 | 110.219 | 16.992 | 2013-01-10 20:45 | 12.936 | 29.8822 | 0.613 | 80.3368 | -1.1281 | 3556.3368 | 34.6632
2013-01-10 | 21:00 | 2013-01-10 21:00 | 110.233 | 16.986 | 2013-01-10 21:00 | 12.94 | 29.8914 | 0.613 | 80.3416 | -1.1328 | 3556.3416 | 34.6584
2013-01-10 | 21:15 | 2013-01-10 21:15 | 110.232 | 16.984 | 2013-01-10 21:15 | 12.94 | 29.8914 | 0.613 | 80.3406 | -1.1318 | 3556.3406 | 34.6594
2013-01-10 | 21:30 | 2013-01-10 21:30 | 110.229 | 16.982 | 2013-01-10 21:30 | 12.939 | 29.8891 | 0.671 | 80.3399 | -1.1311 | 3556.3399 | 34.6601
2013-01-10 | 21:45 | 2013-01-10 21:45 | 110.237 | 16.979 | 2013-01-10 21:45 | 12.945 | 29.903 | 0.72 | 80.334 | -1.1253 | 3556.334 | 34.666
2013-01-10 | 22:00 | 2013-01-10 22:00 | 110.239 | 16.976 | 2013-01-10 22:00 | 12.945 | 29.903 | 0.702 | 80.3361 | -1.1273 | 3556.336 | 34.664
2013-01-10 | 22:15 | 2013-01-10 22:15 | 110.246 | 16.973 | 2013-01-10 22:15 | 12.951 | 29.9168 | 0.789 | 80.3292 | -1.1204 | 3556.3292 | 34.6708
2013-01-10 | 22:30 | 2013-01-10 22:30 | 110.254 | 16.969 | 2013-01-10 22:30 | 12.952 | 29.9191 | 0.749 | 80.3349 | -1.1261 | 3556.3349 | 34.6651
2013-01-10 | 22:45 | 2013-01-10 22:45 | 110.257 | 16.968 | 2013-01-10 22:45 | 12.955 | 29.9261 | 0.806 | 80.331 | -1.1222 | 3556.331 | 34.669
2013-01-10 | 23:00 | 2013-01-10 23:00 | 110.258 | 16.966 | 2013-01-10 23:00 | 12.956 | 29.9284 | 0.823 | 80.3296 | -1.1209 | 3556.3296 | 34.6704
2013-01-10 | 23:15 | 2013-01-10 23:15 | 110.259 | 16.964 | 2013-01-10 23:15 | 12.957 | 29.9307 | 0.607 | 80.3283 | -1.1196 | 3556.3283 | 34.6717
2013-01-10 | 23:30 | 2013-01-10 23:30 | 110.264 | 16.963 | 2013-01-10 23:30 | 12.956 | 29.9284 | 0.172 | 80.3356 | -1.1269 | 3556.3356 | 34.6644
2013-01-10 | 23:45 | 2013-01-10 23:45 | 110.261 | 16.963 | 2013-01-10 23:45 | 12.957 | 29.9307 | -0.088 | 80.3303 | -1.1215 | 3556.3303 | 34.6697
2013-01-11 | 0:00 | 2013-01-11 | 110.262 | 16.962 | 2013-01-11 | 12.952 | 29.9191 | -0.388 | 80.3429 | -1.1341 | 3556.3429 | 34.6571
2013-01-11 | 0:15 | 2013-01-11 00:15 | 110.267 | 16.96 | 2013-01-11 00:15 | 12.956 | 29.9284 | -0.533 | 80.3386 | -1.1299 | 3556.3386 | 34.6614
2013-01-11 | 0:30 | 2013-01-11 00:30 | 110.268 | 16.96 | 2013-01-11 00:30 | 12.955 | 29.9261 | -0.442 | 80.3419 | -1.1332 | 3556.3419 | 34.6581
2013-01-11 | 0:45 | 2013-01-11 00:45 | 110.273 | 16.959 | 2013-01-11 00:45 | 12.954 | 29.9237 | -0.437 | 80.3493 | -1.1405 | 3556.3493 | 34.6507
2013-01-11 | 1:00 | 2013-01-11 01:00 | 110.276 | 16.959 | 2013-01-11 01:00 | 12.956 | 29.9284 | -0.56 | 80.3476 | -1.1389 | 3556.3476 | 34.6524
2013-01-11 | 1:15 | 2013-01-11 01:15 | 110.282 | 16.959 | 2013-01-11 01:15 | 12.96 | 29.9376 | -0.763 | 80.3444 | -1.1356 | 3556.3444 | 34.6556
2013-01-11 | 1:30 | 2013-01-11 01:30 | 110.286 | 16.958 | 2013-01-11 01:30 | 12.967 | 29.9538 | -1.072 | 80.3322 | -1.1235 | 3556.3322 | 34.6678
2013-01-11 | 1:45 | 2013-01-11 01:45 | 110.295 | 16.958 | 2013-01-11 01:45 | 12.974 | 29.9699 | -1.397 | 80.3251 | -1.1163 | 3556.3251 | 34.6749
2013-01-11 | 2:00 | 2013-01-11 02:00 | 110.305 | 16.957 | 2013-01-11 02:00 | 12.974 | 29.9699 | -1.722 | 80.3351 | -1.1263 | 3556.3351 | 34.6649
2013-01-11 | 2:15 | 2013-01-11 02:15 | 110.308 | 16.957 | 2013-01-11 02:15 | 12.978 | 29.9792 | -1.95 | 80.3288 | -1.12 | 3556.3288 | 34.6712
2013-01-11 | 2:30 | 2013-01-11 02:30 | 110.313 | 16.958 | 2013-01-11 02:30 | 12.977 | 29.9769 | -1.952 | 80.3361 | -1.1274 | 3556.3361 | 34.6639
2013-01-11 | 2:45 | 2013-01-11 02:45 | 110.322 | 16.956 | 2013-01-11 02:45 | 12.981 | 29.9861 | -2.006 | 80.3359 | -1.1271 | 3556.3359 | 34.6641
2013-01-11 | 3:00 | 2013-01-11 03:00 | 110.33 | 16.956 | 2013-01-11 03:00 | 12.985 | 29.9953 | -2.311 | 80.3346 | -1.1259 | 3556.3346 | 34.6654
2013-01-11 | 3:15 | 2013-01-11 03:15 | 110.333 | 16.956 | 2013-01-11 03:15 | 12.985 | 29.9953 | -2.777 | 80.3376 | -1.1289 | 3556.3376 | 34.6624
2013-01-11 | 3:30 | 2013-01-11 03:30 | 110.334 | 16.955 | 2013-01-11 03:30 | 12.988 | 30.0023 | -3.288 | 80.3317 | -1.1229 | 3556.3317 | 34.6683
2013-01-11 | 3:45 | 2013-01-11 03:45 | 110.336 | 16.956 | 2013-01-11 03:45 | 12.987 | 30 | -3.791 | 80.336 | -1.1273 | 3556.336 | 34.664
2013-01-11 | 4:00 | 2013-01-11 04:00 | 110.34 | 16.955 | 2013-01-11 04:00 | 12.988 | 30.0023 | -4.212 | 80.3377 | -1.1289 | 3556.3377 | 34.6623
2013-01-11 | 4:15 | 2013-01-11 04:15 | 110.338 | 16.955 | 2013-01-11 04:15 | 12.983 | 29.9907 | -4.679 | 80.3473 | -1.1385 | 3556.3473 | 34.6527
2013-01-11 | 4:30 | 2013-01-11 04:30 | 110.338 | 16.954 | 2013-01-11 04:30 | 12.984 | 29.993 | -5.137 | 80.345 | -1.1362 | 3556.345 | 34.655
2013-01-11 | 4:45 | 2013-01-11 04:45 | 110.344 | 16.954 | 2013-01-11 04:45 | 12.986 | 29.9977 | -5.057 | 80.3463 | -1.1376 | 3556.3463 | 34.6537
2013-01-11 | 5:00 | 2013-01-11 05:00 | 110.342 | 16.954 | 2013-01-11 05:00 | 12.985 | 29.9953 | -4.762 | 80.3466 | -1.1379 | 3556.3466 | 34.6534
2013-01-11 | 5:15 | 2013-01-11 05:15 | 110.351 | 16.955 | 2013-01-11 05:15 | 12.988 | 30.0023 | -4.456 | 80.3487 | -1.1399 | 3556.3487 | 34.6513
2013-01-11 | 5:30 | 2013-01-11 05:30 | 110.348 | 16.955 | 2013-01-11 05:30 | 12.99 | 30.0069 | -4.418 | 80.3411 | -1.1323 | 3556.3411 | 34.6589
2013-01-11 | 5:45 | 2013-01-11 05:45 | 110.352 | 16.954 | 2013-01-11 05:45 | 12.991 | 30.0092 | -4.412 | 80.3428 | -1.134 | 3556.3428 | 34.6572
2013-01-11 | 6:00 | 2013-01-11 06:00 | 110.358 | 16.954 | 2013-01-11 06:00 | 12.992 | 30.0115 | -4.378 | 80.3465 | -1.1377 | 3556.3465 | 34.6535
2013-01-11 | 6:15 | 2013-01-11 06:15 | 110.357 | 16.954 | 2013-01-11 06:15 | 12.995 | 30.0184 | -4.337 | 80.3385 | -1.1298 | 3556.3385 | 34.6615
2013-01-11 | 6:30 | 2013-01-11 06:30 | 110.361 | 16.954 | 2013-01-11 06:30 | 12.994 | 30.0161 | -4.493 | 80.3449 | -1.1361 | 3556.3449 | 34.6551
2013-01-11 | 6:45 | 2013-01-11 06:45 | 110.362 | 16.953 | 2013-01-11 06:45 | 12.995 | 30.0184 | -4.624 | 80.3435 | -1.1348 | 3556.3436 | 34.6564
2013-01-11 | 7:00 | 2013-01-11 07:00 | 110.364 | 16.953 | 2013-01-11 07:00 | 12.995 | 30.0184 | -4.439 | 80.3456 | -1.1368 | 3556.3456 | 34.6544
2013-01-11 | 7:15 | 2013-01-11 07:15 | 110.365 | 16.954 | 2013-01-11 07:15 | 12.996 | 30.0208 | -1.603 | 80.3442 | -1.1355 | 3556.3442 | 34.6558
2013-01-11 | 7:30 | 2013-01-11 07:30 | 110.371 | 16.953 | 2013-01-11 07:30 | 12.999 | 30.0277 | 3.892 | 80.3433 | -1.1345 | 3556.3433 | 34.6567
2013-01-11 | 7:45 | 2013-01-11 07:45 | 110.368 | 16.953 | 2013-01-11 07:45 | 13 | 30.03 | 6.899 | 80.338 | -1.1292 | 3556.338 | 34.662
2013-01-11 | 8:00 | 2013-01-11 08:00 | 110.376 | 16.953 | 2013-01-11 08:00 | 12.999 | 30.0277 | 9.363 | 80.3483 | -1.1395 | 3556.3483 | 34.6517
2013-01-11 | 8:15 | 2013-01-11 08:15 | 110.376 | 16.953 | 2013-01-11 08:15 | 13 | 30.03 | 11.308 | 80.346 | -1.1372 | 3556.346 | 34.654
2013-01-11 | 8:30 | 2013-01-11 08:30 | 110.378 | 16.952 | 2013-01-11 08:30 | 13.003 | 30.0369 | 11.468 | 80.3411 | -1.1323 | 3556.3411 | 34.6589
2013-01-11 | 8:45 | 2013-01-11 08:45 | 110.379 | 16.952 | 2013-01-11 08:45 | 13.002 | 30.0346 | 13.07 | 80.3444 | -1.1356 | 3556.3444 | 34.6556
2013-01-11 | 9:00 | 2013-01-11 09:00 | 110.38 | 16.953 | 2013-01-11 09:00 | 13.001 | 30.0323 | 14.007 | 80.3477 | -1.1389 | 3556.3477 | 34.6523
2013-01-11 | 9:15 | 2013-01-11 09:15 | 110.38 | 16.952 | 2013-01-11 09:15 | 13.002 | 30.0346 | 14.87 | 80.3454 | -1.1366 | 3556.3454 | 34.6546
2013-01-11 | 9:30 | 2013-01-11 09:30 | 110.38 | 16.953 | 2013-01-11 09:30 | 12.999 | 30.0277 | 14.989 | 80.3523 | -1.1435 | 3556.3523 | 34.6477
2013-01-11 | 9:45 | 2013-01-11 09:45 | 107.909 | 16.953 | 2013-01-11 09:45 | 12.996 | 30.0208 | 14.89 | 77.8882 | 1.3205 | 3553.8882 | 37.1118
2013-01-11 | 10:00 | 2013-01-11 10:00 | 92.6862 | 16.971 | 2013-01-11 10:00 | 12.992 | 30.0115 | 14.71 | 62.6747 | 16.5341 | 3538.6747 | 52.3253
2013-01-11 | 10:15 | 2013-01-11 10:15 | 110.246 | 16.989 | 2013-01-11 10:15 | 12.992 | 30.0115 | 14.449 | 80.2345 | -1.0257 | 3556.2345 | 34.7655
2013-01-11 | 10:30 | 2013-01-11 10:30 | 110.295 | 17.01 | 2013-01-11 10:30 | 12.988 | 30.0023 | 14.051 | 80.2927 | -1.0839 | 3556.2927 | 34.7073
2013-01-11 | 10:45 | 2013-01-11 10:45 | 110.307 | 17.014 | 2013-01-11 10:45 | 12.987 | 30 | 13.861 | 80.307 | -1.0983 | 3556.307 | 34.693
2013-01-11 | 11:00 | 2013-01-11 11:00 | 110.32 | 17.017 | 2013-01-11 11:00 | 12.982 | 29.9884 | 13.187 | 80.3316 | -1.1228 | 3556.3316 | 34.6684
2013-01-11 | 11:15 | 2013-01-11 11:15 | 110.321 | 17.012 | 2013-01-11 11:15 | 12.977 | 29.9769 | 12.398 | 80.3441 | -1.1354 | 3556.3441 | 34.6559
2013-01-11 | 11:30 | 2013-01-11 11:30 | 110.321 | 17.005 | 2013-01-11 11:30 | 12.977 | 29.9769 | 10.981 | 80.3441 | -1.1354 | 3556.3441 | 34.6559
2013-01-11 | 11:45 | 2013-01-11 11:45 | 110.324 | 16.998 | 2013-01-11 11:45 | 12.978 | 29.9792 | 9.54 | 80.3448 | -1.136 | 3556.3448 | 34.6552
2013-01-11 | 12:00 | 2013-01-11 12:00 | 110.325 | 16.992 | 2013-01-11 12:00 | 12.973 | 29.9676 | 8.676 | 80.3574 | -1.1486 | 3556.3574 | 34.6426
2013-01-11 | 12:15 | 2013-01-11 12:15 | 110.321 | 16.987 | 2013-01-11 12:15 | 12.97 | 29.9607 | 7.73 | 80.3603 | -1.1515 | 3556.3603 | 34.6397
2013-01-11 | 12:30 | 2013-01-11 12:30 | 110.321 | 16.984 | 2013-01-11 12:30 | 12.972 | 29.9653 | 6.947 | 80.3557 | -1.1469 | 3556.3557 | 34.6443
2013-01-11 | 12:45 | 2013-01-11 12:45 | 110.316 | 16.98 | 2013-01-11 12:45 | 12.97 | 29.9607 | 6.4 | 80.3553 | -1.1465 | 3556.3553 | 34.6447
2013-01-11 | 13:00 | 2013-01-11 13:00 | 110.322 | 16.976 | 2013-01-11 13:00 | 12.965 | 29.9491 | 6.242 | 80.3728 | -1.1641 | 3556.3729 | 34.6271
2013-01-11 | 13:15 | 2013-01-11 13:15 | 110.319 | 16.974 | 2013-01-11 13:15 | 12.964 | 29.9468 | 6.556 | 80.3722 | -1.1634 | 3556.3722 | 34.6278
2013-01-11 | 13:30 | 2013-01-11 13:30 | 110.318 | 16.972 | 2013-01-11 13:30 | 12.962 | 29.9422 | 7.197 | 80.3758 | -1.167 | 3556.3758 | 34.6242
2013-01-11 | 13:45 | 2013-01-11 13:45 | 110.312 | 16.972 | 2013-01-11 13:45 | 12.963 | 29.9445 | 7.581 | 80.3675 | -1.1587 | 3556.3675 | 34.6325
2013-01-11 | 14:00 | 2013-01-11 14:00 | 110.315 | 16.971 | 2013-01-11 14:00 | 12.96 | 29.9376 | 7.35 | 80.3774 | -1.1686 | 3556.3774 | 34.6226
2013-01-11 | 14:15 | 2013-01-11 14:15 | 110.32 | 16.97 | 2013-01-11 14:15 | 12.963 | 29.9445 | 7.099 | 80.3755 | -1.1667 | 3556.3755 | 34.6245
2013-01-11 | 14:30 | 2013-01-11 14:30 | 110.315 | 16.968 | 2013-01-11 14:30 | 12.96 | 29.9376 | 7.186 | 80.3774 | -1.1686 | 3556.3774 | 34.6226
2013-01-11 | 14:45 | 2013-01-11 14:45 | 110.315 | 16.967 | 2013-01-11 14:45 | 12.959 | 29.9353 | 7.013 | 80.3797 | -1.1709 | 3556.3797 | 34.6203
2013-01-11 | 15:00 | 2013-01-11 15:00 | 110.312 | 16.965 | 2013-01-11 15:00 | 12.96 | 29.9376 | 7.005 | 80.3744 | -1.1656 | 3556.3744 | 34.6256
2013-01-11 | 15:15 | 2013-01-11 15:15 | 110.314 | 16.965 | 2013-01-11 15:15 | 12.958 | 29.933 | 7.293 | 80.381 | -1.1722 | 3556.381 | 34.619
2013-01-11 | 15:30 | 2013-01-11 15:30 | 110.311 | 16.963 | 2013-01-11 15:30 | 12.955 | 29.9261 | 7.545 | 80.385 | -1.1762 | 3556.385 | 34.615
2013-01-11 | 15:45 | 2013-01-11 15:45 | 110.315 | 16.963 | 2013-01-11 15:45 | 12.957 | 29.9307 | 7.449 | 80.3843 | -1.1756 | 3556.3843 | 34.6157
2013-01-11 | 16:00 | 2013-01-11 16:00 | 110.314 | 16.962 | 2013-01-11 16:00 | 12.953 | 29.9214 | 7.159 | 80.3926 | -1.1838 | 3556.3926 | 34.6074
2013-01-11 | 16:15 | 2013-01-11 16:15 | 110.313 | 16.962 | 2013-01-11 16:15 | 12.957 | 29.9307 | 6.46 | 80.3823 | -1.1736 | 3556.3823 | 34.6177
2013-01-11 | 16:30 | 2013-01-11 16:30 | 110.315 | 16.96 | 2013-01-11 16:30 | 12.959 | 29.9353 | 5.223 | 80.3797 | -1.1709 | 3556.3797 | 34.6203
2013-01-11 | 16:45 | 2013-01-11 16:45 | 110.315 | 16.961 | 2013-01-11 16:45 | 12.957 | 29.9307 | 3.443 | 80.3843 | -1.1756 | 3556.3843 | 34.6157
2013-01-11 | 17:00 | 2013-01-11 17:00 | 110.314 | 16.959 | 2013-01-11 17:00 | 12.957 | 29.9307 | 1.946 | 80.3833 | -1.1745 | 3556.3833 | 34.6167
2013-01-11 | 17:15 | 2013-01-11 17:15 | 110.313 | 16.959 | 2013-01-11 17:15 | 12.958 | 29.933 | 0.808 | 80.38 | -1.1712 | 3556.38 | 34.62
2013-01-11 | 17:30 | 2013-01-11 17:30 | 110.311 | 16.958 | 2013-01-11 17:30 | 12.959 | 29.9353 | -0.056 | 80.3757 | -1.1669 | 3556.3757 | 34.6243
2013-01-11 | 17:45 | 2013-01-11 17:45 | 110.315 | 16.958 | 2013-01-11 17:45 | 12.957 | 29.9307 | -0.643 | 80.3843 | -1.1756 | 3556.3843 | 34.6157
2013-01-11 | 18:00 | 2013-01-11 18:00 | 110.314 | 16.958 | 2013-01-11 18:00 | 12.96 | 29.9376 | -1.121 | 80.3764 | -1.1676 | 3556.3764 | 34.6236
2013-01-11 | 18:15 | 2013-01-11 18:15 | 110.313 | 16.957 | 2013-01-11 18:15 | 12.959 | 29.9353 | -1.497 | 80.3777 | -1.1689 | 3556.3777 | 34.6223
2013-01-11 | 18:30 | 2013-01-11 18:30 | 110.308 | 16.957 | 2013-01-11 18:30 | 12.96 | 29.9376 | -1.731 | 80.3704 | -1.1616 | 3556.3704 | 34.6296
2013-01-11 | 18:45 | 2013-01-11 18:45 | 95.9506 | 16.959 | 2013-01-11 18:45 | 12.959 | 29.9353 | -1.777 | 66.0153 | 13.1935 | 3542.0153 | 48.9847
2013-01-11 | 19:00 | 2013-01-11 19:00 | 110.237 | 16.971 | 2013-01-11 19:00 | 12.961 | 29.9399 | -1.78 | 80.2971 | -1.0883 | 3556.2971 | 34.7029
2013-01-11 | 19:15 | 2013-01-11 19:15 | 110.279 | 16.991 | 2013-01-11 19:15 | 12.961 | 29.9399 | -1.951 | 80.3391 | -1.1303 | 3556.3391 | 34.6609
2013-01-11 | 19:30 | 2013-01-11 19:30 | 110.289 | 16.995 | 2013-01-11 19:30 | 12.963 | 29.9445 | -1.879 | 80.3445 | -1.1357 | 3556.3445 | 34.6555
2013-01-11 | 19:45 | 2013-01-11 19:45 | 110.303 | 16.995 | 2013-01-11 19:45 | 12.969 | 29.9584 | -1.828 | 80.3446 | -1.1358 | 3556.3446 | 34.6554
2013-01-11 | 20:00 | 2013-01-11 20:00 | 110.305 | 16.992 | 2013-01-11 20:00 | 12.969 | 29.9584 | -1.885 | 80.3466 | -1.1378 | 3556.3466 | 34.6534
2013-01-11 | 20:15 | 2013-01-11 20:15 | 110.303 | 16.987 | 2013-01-11 20:15 | 12.968 | 29.9561 | -2.018 | 80.3469 | -1.1381 | 3556.3469 | 34.6531
2013-01-11 | 20:30 | 2013-01-11 20:30 | 110.308 | 16.982 | 2013-01-11 20:30 | 12.969 | 29.9584 | -2.412 | 80.3496 | -1.1408 | 3556.3496 | 34.6504
2013-01-11 | 20:45 | 2013-01-11 20:45 | 110.311 | 16.98 | 2013-01-11 20:45 | 12.971 | 29.963 | -2.938 | 80.348 | -1.1392 | 3556.348 | 34.652
2013-01-11 | 21:00 | 2013-01-11 21:00 | 110.31 | 16.977 | 2013-01-11 21:00 | 12.972 | 29.9653 | -3.502 | 80.3447 | -1.1359 | 3556.3447 | 34.6553
2013-01-11 | 21:15 | 2013-01-11 21:15 | 110.314 | 16.974 | 2013-01-11 21:15 | 12.971 | 29.963 | -3.868 | 80.351 | -1.1422 | 3556.351 | 34.649
2013-01-11 | 21:30 | 2013-01-11 21:30 | 110.314 | 16.972 | 2013-01-11 21:30 | 12.97 | 29.9607 | -3.963 | 80.3533 | -1.1445 | 3556.3533 | 34.6467
2013-01-11 | 21:45 | 2013-01-11 21:45 | 110.307 | 16.97 | 2013-01-11 21:45 | 12.969 | 29.9584 | -3.766 | 80.3486 | -1.1398 | 3556.3486 | 34.6514
2013-01-11 | 22:00 | 2013-01-11 22:00 | 110.305 | 16.968 | 2013-01-11 22:00 | 12.963 | 29.9445 | -3.772 | 80.3605 | -1.1517 | 3556.3605 | 34.6395
2013-01-11 | 22:15 | 2013-01-11 22:15 | 110.311 | 16.966 | 2013-01-11 22:15 | 12.969 | 29.9584 | -3.693 | 80.3526 | -1.1438 | 3556.3526 | 34.6474
2013-01-11 | 22:30 | 2013-01-11 22:30 | 110.307 | 16.965 | 2013-01-11 22:30 | 12.967 | 29.9538 | -3.562 | 80.3532 | -1.1445 | 3556.3532 | 34.6468
2013-01-11 | 22:45 | 2013-01-11 22:45 | 110.309 | 16.964 | 2013-01-11 22:45 | 12.968 | 29.9561 | -3.701 | 80.3529 | -1.1441 | 3556.3529 | 34.6471
2013-01-11 | 23:00 | 2013-01-11 23:00 | 110.309 | 16.963 | 2013-01-11 23:00 | 12.969 | 29.9584 | -3.983 | 80.3506 | -1.1418 | 3556.3506 | 34.6494
2013-01-11 | 23:15 | 2013-01-11 23:15 | 110.308 | 16.963 | 2013-01-11 23:15 | 12.967 | 29.9538 | -4.466 | 80.3542 | -1.1455 | 3556.3542 | 34.6458
2013-01-11 | 23:30 | 2013-01-11 23:30 | 110.31 | 16.962 | 2013-01-11 23:30 | 12.965 | 29.9491 | -4.336 | 80.3608 | -1.1521 | 3556.3609 | 34.6391
2013-01-11 | 23:45 | 2013-01-11 23:45 | 110.303 | 16.96 | 2013-01-11 23:45 | 12.959 | 29.9353 | -3.975 | 80.3677 | -1.1589 | 3556.3677 | 34.6323
2013-01-12 | 0:00 | 2013-01-12 | 110.304 | 16.96 | 2013-01-12 | 12.961 | 29.9399 | -4.072 | 80.3641 | -1.1553 | 3556.3641 | 34.6359
2013-01-12 | 0:15 | 2013-01-12 00:15 | 110.299 | 16.959 | 2013-01-12 00:15 | 12.961 | 29.9399 | -3.765 | 80.3591 | -1.1503 | 3556.3591 | 34.6409
2013-01-12 | 0:30 | 2013-01-12 00:30 | 110.301 | 16.959 | 2013-01-12 00:30 | 12.962 | 29.9422 | -3.416 | 80.3588 | -1.15 | 3556.3588 | 34.6412
2013-01-12 | 0:45 | 2013-01-12 00:45 | 110.299 | 16.958 | 2013-01-12 00:45 | 12.957 | 29.9307 | -2.953 | 80.3683 | -1.1596 | 3556.3683 | 34.6317
2013-01-12 | 1:00 | 2013-01-12 01:00 | 110.299 | 16.958 | 2013-01-12 01:00 | 12.957 | 29.9307 | -2.809 | 80.3683 | -1.1596 | 3556.3683 | 34.6317
2013-01-12 | 1:15 | 2013-01-12 01:15 | 110.298 | 16.957 | 2013-01-12 01:15 | 12.955 | 29.9261 | -2.755 | 80.3719 | -1.1632 | 3556.372 | 34.628
2013-01-12 | 1:30 | 2013-01-12 01:30 | 110.297 | 16.957 | 2013-01-12 01:30 | 12.957 | 29.9307 | -2.752 | 80.3663 | -1.1576 | 3556.3663 | 34.6337
2013-01-12 | 1:45 | 2013-01-12 01:45 | 110.298 | 16.957 | 2013-01-12 01:45 | 12.956 | 29.9284 | -2.792 | 80.3696 | -1.1609 | 3556.3696 | 34.6304
2013-01-12 | 2:00 | 2013-01-12 02:00 | 110.297 | 16.956 | 2013-01-12 02:00 | 12.952 | 29.9191 | -2.889 | 80.3779 | -1.1691 | 3556.3779 | 34.6221
2013-01-12 | 2:15 | 2013-01-12 02:15 | 110.297 | 16.957 | 2013-01-12 02:15 | 12.954 | 29.9237 | -3.159 | 80.3733 | -1.1645 | 3556.3733 | 34.6267
2013-01-12 | 2:30 | 2013-01-12 02:30 | 110.297 | 16.956 | 2013-01-12 02:30 | 12.955 | 29.9261 | -3.032 | 80.3709 | -1.1622 | 3556.3709 | 34.6291
2013-01-12 | 2:45 | 2013-01-12 02:45 | 110.297 | 16.956 | 2013-01-12 02:45 | 12.952 | 29.9191 | -3.447 | 80.3779 | -1.1691 | 3556.3779 | 34.6221
2013-01-12 | 3:00 | 2013-01-12 03:00 | 110.298 | 16.956 | 2013-01-12 03:00 | 12.953 | 29.9214 | -3.792 | 80.3766 | -1.1678 | 3556.3766 | 34.6234
2013-01-12 | 3:15 | 2013-01-12 03:15 | 110.298 | 16.956 | 2013-01-12 03:15 | 12.949 | 29.9122 | -4.113 | 80.3858 | -1.177 | 3556.3858 | 34.6142
2013-01-12 | 3:30 | 2013-01-12 03:30 | 110.294 | 16.955 | 2013-01-12 03:30 | 12.95 | 29.9145 | -4.468 | 80.3795 | -1.1707 | 3556.3795 | 34.6205
2013-01-12 | 3:45 | 2013-01-12 03:45 | 110.299 | 16.955 | 2013-01-12 03:45 | 12.951 | 29.9168 | -4.687 | 80.3822 | -1.1734 | 3556.3822 | 34.6178
2013-01-12 | 4:00 | 2013-01-12 04:00 | 110.3 | 16.954 | 2013-01-12 04:00 | 12.951 | 29.9168 | -4.622 | 80.3832 | -1.1744 | 3556.3832 | 34.6168
2013-01-12 | 4:15 | 2013-01-12 04:15 | 110.302 | 16.954 | 2013-01-12 04:15 | 12.956 | 29.9284 | -4.684 | 80.3736 | -1.1649 | 3556.3736 | 34.6264
2013-01-12 | 4:30 | 2013-01-12 04:30 | 110.306 | 16.954 | 2013-01-12 04:30 | 12.955 | 29.9261 | -4.46 | 80.3799 | -1.1712 | 3556.38 | 34.62
2013-01-12 | 4:45 | 2013-01-12 04:45 | 110.312 | 16.954 | 2013-01-12 04:45 | 12.959 | 29.9353 | -4.17 | 80.3767 | -1.1679 | 3556.3767 | 34.6233
2013-01-12 | 5:00 | 2013-01-12 05:00 | 110.313 | 16.953 | 2013-01-12 05:00 | 12.959 | 29.9353 | -4.25 | 80.3777 | -1.1689 | 3556.3777 | 34.6223
2013-01-12 | 5:15 | 2013-01-12 05:15 | 110.314 | 16.953 | 2013-01-12 05:15 | 12.963 | 29.9445 | -4.579 | 80.3695 | -1.1607 | 3556.3695 | 34.6305
2013-01-12 | 5:30 | 2013-01-12 05:30 | 110.318 | 16.954 | 2013-01-12 05:30 | 12.966 | 29.9515 | -5.121 | 80.3665 | -1.1578 | 3556.3665 | 34.6335
2013-01-12 | 5:45 | 2013-01-12 05:45 | 110.321 | 16.953 | 2013-01-12 05:45 | 12.966 | 29.9515 | -5.944 | 80.3695 | -1.1608 | 3556.3695 | 34.6305
2013-01-12 | 6:00 | 2013-01-12 06:00 | 110.327 | 16.954 | 2013-01-12 06:00 | 12.969 | 29.9584 | -6.631 | 80.3686 | -1.1598 | 3556.3686 | 34.6314
2013-01-12 | 6:15 | 2013-01-12 06:15 | 110.333 | 16.953 | 2013-01-12 06:15 | 12.976 | 29.9746 | -7.379 | 80.3584 | -1.1497 | 3556.3584 | 34.6416
2013-01-12 | 6:30 | 2013-01-12 06:30 | 110.34 | 16.953 | 2013-01-12 06:30 | 12.977 | 29.9769 | -7.775 | 80.3631 | -1.1544 | 3556.3631 | 34.6369
2013-01-12 | 6:45 | 2013-01-12 06:45 | 110.346 | 16.953 | 2013-01-12 06:45 | 12.983 | 29.9907 | -8.216 | 80.3553 | -1.1465 | 3556.3553 | 34.6447
2013-01-12 | 7:00 | 2013-01-12 07:00 | 110.352 | 16.954 | 2013-01-12 07:00 | 12.982 | 29.9884 | -8.476 | 80.3636 | -1.1548 | 3556.3636 | 34.6364
2013-01-12 | 7:15 | 2013-01-12 07:15 | 110.354 | 16.953 | 2013-01-12 07:15 | 12.987 | 30 | -6.749 | 80.354 | -1.1453 | 3556.354 | 34.646
2013-01-12 | 7:30 | 2013-01-12 07:30 | 110.355 | 16.952 | 2013-01-12 07:30 | 12.983 | 29.9907 | -0.478 | 80.3643 | -1.1555 | 3556.3643 | 34.6357
2013-01-12 | 7:45 | 2013-01-12 07:45 | 110.364 | 16.952 | 2013-01-12 07:45 | 12.985 | 29.9953 | 5.263 | 80.3687 | -1.1599 | 3556.3686 | 34.6314
2013-01-12 | 8:00 | 2013-01-12 08:00 | 110.363 | 16.952 | 2013-01-12 08:00 | 12.985 | 29.9953 | 10.134 | 80.3676 | -1.1589 | 3556.3677 | 34.6323
2013-01-12 | 8:15 | 2013-01-12 08:15 | 110.367 | 16.952 | 2013-01-12 08:15 | 12.981 | 29.9861 | 14.044 | 80.3809 | -1.1721 | 3556.3809 | 34.6191
2013-01-12 | 8:30 | 2013-01-12 08:30 | 110.372 | 16.952 | 2013-01-12 08:30 | 12.984 | 29.993 | 14.184 | 80.379 | -1.1702 | 3556.379 | 34.621
2013-01-12 | 8:45 | 2013-01-12 08:45 | 110.377 | 16.952 | 2013-01-12 08:45 | 12.985 | 29.9953 | 16.111 | 80.3816 | -1.1729 | 3556.3816 | 34.6184
2013-01-12 | 9:00 | 2013-01-12 09:00 | 110.377 | 16.951 | 2013-01-12 09:00 | 12.985 | 29.9953 | 17.89 | 80.3816 | -1.1729 | 3556.3816 | 34.6184
2013-01-12 | 9:15 | 2013-01-12 09:15 | 110.378 | 16.952 | 2013-01-12 09:15 | 12.985 | 29.9953 | 17.944 | 80.3826 | -1.1739 | 3556.3827 | 34.6173
2013-01-12 | 9:30 | 2013-01-12 09:30 | 76.5284 | 16.957 | 2013-01-12 09:30 | 12.987 | 30 | 18.52 | 46.5284 | 32.6803 | 3522.5284 | 68.4716
2013-01-12 | 9:45 | 2013-01-12 09:45 | 110.189 | 16.963 | 2013-01-12 09:45 | 12.986 | 29.9977 | 17.217 | 80.1913 | -0.98256 | 3556.1913 | 34.8087
2013-01-12 | 10:00 | 2013-01-12 10:00 | 110.295 | 16.978 | 2013-01-12 10:00 | 12.983 | 29.9907 | 16.019 | 80.3043 | -1.0955 | 3556.3043 | 34.6957
2013-01-12 | 10:15 | 2013-01-12 10:15 | 110.084 | 16.979 | 2013-01-12 10:15 | 12.985 | 29.9953 | 15.085 | 80.0887 | -0.87987 | 3556.0887 | 34.9113
2013-01-12 | 10:30 | 2013-01-12 10:30 | 110.288 | 17.004 | 2013-01-12 10:30 | 12.983 | 29.9907 | 14.708 | 80.2973 | -1.0885 | 3556.2973 | 34.7027
2013-01-12 | 10:45 | 2013-01-12 10:45 | 110.315 | 17.018 | 2013-01-12 10:45 | 12.983 | 29.9907 | 13.974 | 80.3243 | -1.1155 | 3556.3243 | 34.6757
2013-01-12 | 11:00 | 2013-01-12 11:00 | 110.324 | 17.013 | 2013-01-12 11:00 | 12.978 | 29.9792 | 13.496 | 80.3448 | -1.136 | 3556.3448 | 34.6552
2013-01-12 | 11:15 | 2013-01-12 11:15 | 110.331 | 17.006 | 2013-01-12 11:15 | 12.973 | 29.9676 | 12.077 | 80.3634 | -1.1546 | 3556.3634 | 34.6366
2013-01-12 | 11:30 | 2013-01-12 11:30 | 110.332 | 17.003 | 2013-01-12 11:30 | 12.973 | 29.9676 | 10.18 | 80.3644 | -1.1556 | 3556.3644 | 34.6356
2013-01-12 | 11:45 | 2013-01-12 11:45 | 110.325 | 16.999 | 2013-01-12 11:45 | 12.967 | 29.9538 | 8.868 | 80.3712 | -1.1625 | 3556.3712 | 34.6288
2013-01-12 | 12:00 | 2013-01-12 12:00 | 110.335 | 16.991 | 2013-01-12 12:00 | 12.967 | 29.9538 | 7.871 | 80.3812 | -1.1724 | 3556.3812 | 34.6188
2013-01-12 | 12:15 | 2013-01-12 12:15 | 110.331 | 16.989 | 2013-01-12 12:15 | 12.966 | 29.9515 | 6.99 | 80.3795 | -1.1708 | 3556.3795 | 34.6205
2013-01-12 | 12:30 | 2013-01-12 12:30 | 110.332 | 16.984 | 2013-01-12 12:30 | 12.968 | 29.9561 | 6.177 | 80.3759 | -1.1671 | 3556.3759 | 34.6241
2013-01-12 | 12:45 | 2013-01-12 12:45 | 110.334 | 16.98 | 2013-01-12 12:45 | 12.964 | 29.9468 | 5.894 | 80.3872 | -1.1784 | 3556.3872 | 34.6128
2013-01-12 | 13:00 | 2013-01-12 13:00 | 110.327 | 16.976 | 2013-01-12 13:00 | 12.963 | 29.9445 | 5.892 | 80.3825 | -1.1737 | 3556.3825 | 34.6175
2013-01-12 | 13:15 | 2013-01-12 13:15 | 110.333 | 16.975 | 2013-01-12 13:15 | 12.961 | 29.9399 | 6.11 | 80.3931 | -1.1843 | 3556.3931 | 34.6069
2013-01-12 | 13:30 | 2013-01-12 13:30 | 110.332 | 16.971 | 2013-01-12 13:30 | 12.961 | 29.9399 | 6.42 | 80.3921 | -1.1833 | 3556.3921 | 34.6079
2013-01-12 | 13:45 | 2013-01-12 13:45 | 110.338 | 16.969 | 2013-01-12 13:45 | 12.965 | 29.9491 | 6.707 | 80.3888 | -1.1801 | 3556.3888 | 34.6112
2013-01-12 | 14:00 | 2013-01-12 14:00 | 110.339 | 16.968 | 2013-01-12 14:00 | 12.963 | 29.9445 | 7.055 | 80.3945 | -1.1857 | 3556.3945 | 34.6055
2013-01-12 | 14:15 | 2013-01-12 14:15 | 110.341 | 16.967 | 2013-01-12 14:15 | 12.965 | 29.9491 | 7.281 | 80.3918 | -1.1831 | 3556.3918 | 34.6082
2013-01-12 | 14:30 | 2013-01-12 14:30 | 110.343 | 16.967 | 2013-01-12 14:30 | 12.962 | 29.9422 | 7.46 | 80.4008 | -1.192 | 3556.4008 | 34.5992
2013-01-12 | 14:45 | 2013-01-12 14:45 | 110.343 | 16.965 | 2013-01-12 14:45 | 12.963 | 29.9445 | 7.347 | 80.3985 | -1.1897 | 3556.3985 | 34.6015
2013-01-12 | 15:00 | 2013-01-12 15:00 | 110.339 | 16.964 | 2013-01-12 15:00 | 12.962 | 29.9422 | 7.37 | 80.3968 | -1.188 | 3556.3968 | 34.6032
2013-01-12 | 15:15 | 2013-01-12 15:15 | 110.341 | 16.963 | 2013-01-12 15:15 | 12.958 | 29.933 | 7.625 | 80.408 | -1.1992 | 3556.408 | 34.592
2013-01-12 | 15:30 | 2013-01-12 15:30 | 110.342 | 16.963 | 2013-01-12 15:30 | 12.958 | 29.933 | 7.709 | 80.409 | -1.2002 | 3556.409 | 34.591
2013-01-12 | 15:45 | 2013-01-12 15:45 | 110.345 | 16.962 | 2013-01-12 15:45 | 12.957 | 29.9307 | 7.931 | 80.4143 | -1.2056 | 3556.4143 | 34.5857
2013-01-12 | 16:00 | 2013-01-12 16:00 | 110.342 | 16.962 | 2013-01-12 16:00 | 12.96 | 29.9376 | 8.173 | 80.4044 | -1.1956 | 3556.4044 | 34.5956
2013-01-12 | 16:15 | 2013-01-12 16:15 | 110.332 | 16.961 | 2013-01-12 16:15 | 12.96 | 29.9376 | 8.241 | 80.3944 | -1.1856 | 3556.3944 | 34.6056
2013-01-12 | 16:30 | 2013-01-12 16:30 | 110.345 | 16.96 | 2013-01-12 16:30 | 12.956 | 29.9284 | 7.766 | 80.4166 | -1.2079 | 3556.4166 | 34.5834
2013-01-12 | 16:45 | 2013-01-12 16:45 | 110.342 | 16.959 | 2013-01-12 16:45 | 12.958 | 29.933 | 6.825 | 80.409 | -1.2002 | 3556.409 | 34.591
2013-01-12 | 17:00 | 2013-01-12 17:00 | 110.344 | 16.959 | 2013-01-12 17:00 | 12.958 | 29.933 | 5.116 | 80.411 | -1.2022 | 3556.411 | 34.589
2013-01-12 | 17:15 | 2013-01-12 17:15 | 110.347 | 16.959 | 2013-01-12 17:15 | 12.958 | 29.933 | 3.071 | 80.414 | -1.2052 | 3556.414 | 34.586
2013-01-12 | 17:30 | 2013-01-12 17:30 | 110.353 | 16.959 | 2013-01-12 17:30 | 12.964 | 29.9468 | 1.261 | 80.4062 | -1.1974 | 3556.4062 | 34.5938
2013-01-12 | 17:45 | 2013-01-12 17:45 | 110.356 | 16.957 | 2013-01-12 17:45 | 12.966 | 29.9515 | 0.033 | 80.4045 | -1.1958 | 3556.4045 | 34.5955
2013-01-12 | 18:00 | 2013-01-12 18:00 | 110.357 | 16.957 | 2013-01-12 18:00 | 12.967 | 29.9538 | -0.79 | 80.4032 | -1.1945 | 3556.4032 | 34.5968
2013-01-12 | 18:15 | 2013-01-12 18:15 | 110.357 | 16.957 | 2013-01-12 18:15 | 12.967 | 29.9538 | -1.587 | 80.4032 | -1.1945 | 3556.4032 | 34.5968
2013-01-12 | 18:30 | 2013-01-12 18:30 | 110.358 | 16.957 | 2013-01-12 18:30 | 12.973 | 29.9676 | -2.305 | 80.3904 | -1.1816 | 3556.3904 | 34.6096
2013-01-12 | 18:45 | 2013-01-12 18:45 | 110.36 | 16.956 | 2013-01-12 18:45 | 12.971 | 29.963 | -3.009 | 80.397 | -1.1882 | 3556.397 | 34.603
2013-01-12 | 19:00 | 2013-01-12 19:00 | 110.363 | 16.956 | 2013-01-12 19:00 | 12.971 | 29.963 | -3.637 | 80.4 | -1.1912 | 3556.4 | 34.6
2013-01-12 | 19:15 | 2013-01-12 19:15 | 110.366 | 16.956 | 2013-01-12 19:15 | 12.975 | 29.9722 | -4.276 | 80.3937 | -1.185 | 3556.3938 | 34.6062
2013-01-12 | 19:30 | 2013-01-12 19:30 | 110.362 | 16.955 | 2013-01-12 19:30 | 12.979 | 29.9815 | -4.768 | 80.3805 | -1.1717 | 3556.3805 | 34.6195
2013-01-12 | 19:45 | 2013-01-12 19:45 | 110.362 | 16.956 | 2013-01-12 19:45 | 12.98 | 29.9838 | -5.146 | 80.3782 | -1.1694 | 3556.3782 | 34.6218
2013-01-12 | 20:00 | 2013-01-12 20:00 | 110.366 | 16.955 | 2013-01-12 20:00 | 12.982 | 29.9884 | -5.461 | 80.3776 | -1.1688 | 3556.3776 | 34.6224
2013-01-12 | 20:15 | 2013-01-12 20:15 | 110.366 | 16.955 | 2013-01-12 20:15 | 12.983 | 29.9907 | -5.705 | 80.3753 | -1.1665 | 3556.3753 | 34.6247
2013-01-12 | 20:30 | 2013-01-12 20:30 | 110.367 | 16.955 | 2013-01-12 20:30 | 12.986 | 29.9977 | -5.982 | 80.3693 | -1.1606 | 3556.3693 | 34.6307
2013-01-12 | 20:45 | 2013-01-12 20:45 | 110.364 | 16.955 | 2013-01-12 20:45 | 12.988 | 30.0023 | -6.22 | 80.3617 | -1.1529 | 3556.3617 | 34.6383
2013-01-12 | 21:00 | 2013-01-12 21:00 | 110.366 | 16.954 | 2013-01-12 21:00 | 12.983 | 29.9907 | -6.392 | 80.3753 | -1.1665 | 3556.3753 | 34.6247
2013-01-12 | 21:15 | 2013-01-12 21:15 | 110.365 | 16.954 | 2013-01-12 21:15 | 12.982 | 29.9884 | -6.61 | 80.3766 | -1.1678 | 3556.3766 | 34.6234
2013-01-12 | 21:30 | 2013-01-12 21:30 | 110.361 | 16.954 | 2013-01-12 21:30 | 12.983 | 29.9907 | -6.827 | 80.3703 | -1.1615 | 3556.3703 | 34.6297
2013-01-12 | 21:45 | 2013-01-12 21:45 | 110.362 | 16.954 | 2013-01-12 21:45 | 12.985 | 29.9953 | -6.781 | 80.3666 | -1.1579 | 3556.3666 | 34.6334
2013-01-12 | 22:00 | 2013-01-12 22:00 | 110.36 | 16.954 | 2013-01-12 22:00 | 12.985 | 29.9953 | -6.705 | 80.3646 | -1.1559 | 3556.3646 | 34.6354
2013-01-12 | 22:15 | 2013-01-12 22:15 | 110.36 | 16.954 | 2013-01-12 22:15 | 12.981 | 29.9861 | -6.708 | 80.3739 | -1.1651 | 3556.3739 | 34.6261
2013-01-12 | 22:30 | 2013-01-12 22:30 | 110.36 | 16.953 | 2013-01-12 22:30 | 12.985 | 29.9953 | -6.579 | 80.3646 | -1.1559 | 3556.3646 | 34.6354
2013-01-12 | 22:45 | 2013-01-12 22:45 | 110.361 | 16.953 | 2013-01-12 22:45 | 12.985 | 29.9953 | -6.245 | 80.3657 | -1.1569 | 3556.3657 | 34.6343
2013-01-12 | 23:00 | 2013-01-12 23:00 | 110.357 | 16.953 | 2013-01-12 23:00 | 12.987 | 30 | -6.14 | 80.357 | -1.1483 | 3556.357 | 34.643
2013-01-12 | 23:15 | 2013-01-12 23:15 | 110.36 | 16.952 | 2013-01-12 23:15 | 12.984 | 29.993 | -6.311 | 80.367 | -1.1582 | 3556.367 | 34.633
2013-01-12 | 23:30 | 2013-01-12 23:30 | 110.355 | 16.951 | 2013-01-12 23:30 | 12.982 | 29.9884 | -6.395 | 80.3666 | -1.1578 | 3556.3666 | 34.6334
2013-01-12 | 23:45 | 2013-01-12 23:45 | 110.352 | 16.951 | 2013-01-12 23:45 | 12.978 | 29.9792 | -6.343 | 80.3728 | -1.164 | 3556.3728 | 34.6272
2013-01-13 | 0:00 | 2013-01-13 | 110.348 | 16.951 | 2013-01-13 | 12.976 | 29.9746 | -6.161 | 80.3734 | -1.1647 | 3556.3734 | 34.6266
2013-01-13 | 0:15 | 2013-01-13 00:15 | 110.343 | 16.951 | 2013-01-13 00:15 | 12.973 | 29.9676 | -5.908 | 80.3754 | -1.1666 | 3556.3754 | 34.6246
2013-01-13 | 0:30 | 2013-01-13 00:30 | 110.343 | 16.951 | 2013-01-13 00:30 | 12.975 | 29.9722 | -5.309 | 80.3708 | -1.162 | 3556.3708 | 34.6292
2013-01-13 | 0:45 | 2013-01-13 00:45 | 110.346 | 16.951 | 2013-01-13 00:45 | 12.976 | 29.9746 | -5.152 | 80.3714 | -1.1627 | 3556.3714 | 34.6286
2013-01-13 | 1:00 | 2013-01-13 01:00 | 110.348 | 16.951 | 2013-01-13 01:00 | 12.975 | 29.9722 | -5.498 | 80.3757 | -1.167 | 3556.3758 | 34.6242
2013-01-13 | 1:15 | 2013-01-13 01:15 | 110.353 | 16.951 | 2013-01-13 01:15 | 12.976 | 29.9746 | -5.695 | 80.3784 | -1.1697 | 3556.3784 | 34.6216
2013-01-13 | 1:30 | 2013-01-13 01:30 | 110.35 | 16.951 | 2013-01-13 01:30 | 12.978 | 29.9792 | -5.129 | 80.3708 | -1.162 | 3556.3708 | 34.6292
2013-01-13 | 1:45 | 2013-01-13 01:45 | 110.352 | 16.951 | 2013-01-13 01:45 | 12.975 | 29.9722 | -4.035 | 80.3798 | -1.171 | 3556.3798 | 34.6202
2013-01-13 | 2:00 | 2013-01-13 02:00 | 110.356 | 16.951 | 2013-01-13 02:00 | 12.975 | 29.9722 | -3.25 | 80.3837 | -1.175 | 3556.3837 | 34.6163
2013-01-13 | 2:15 | 2013-01-13 02:15 | 110.356 | 16.951 | 2013-01-13 02:15 | 12.974 | 29.9699 | -2.889 | 80.3861 | -1.1773 | 3556.3861 | 34.6139
2013-01-13 | 2:30 | 2013-01-13 02:30 | 110.358 | 16.951 | 2013-01-13 02:30 | 12.978 | 29.9792 | -2.821 | 80.3788 | -1.17 | 3556.3788 | 34.6212
2013-01-13 | 2:45 | 2013-01-13 02:45 | 110.358 | 16.951 | 2013-01-13 02:45 | 12.975 | 29.9722 | -2.865 | 80.3858 | -1.177 | 3556.3857 | 34.6143
2013-01-13 | 3:00 | 2013-01-13 03:00 | 110.358 | 16.951 | 2013-01-13 03:00 | 12.975 | 29.9722 | -2.914 | 80.3858 | -1.177 | 3556.3857 | 34.6143
2013-01-13 | 3:15 | 2013-01-13 03:15 | 110.363 | 16.951 | 2013-01-13 03:15 | 12.973 | 29.9676 | -2.939 | 80.3954 | -1.1866 | 3556.3954 | 34.6046
2013-01-13 | 3:30 | 2013-01-13 03:30 | 110.36 | 16.951 | 2013-01-13 03:30 | 12.975 | 29.9722 | -3.006 | 80.3877 | -1.179 | 3556.3877 | 34.6123
2013-01-13 | 3:45 | 2013-01-13 03:45 | 110.361 | 16.951 | 2013-01-13 03:45 | 12.975 | 29.9722 | -2.991 | 80.3888 | -1.18 | 3556.3888 | 34.6112
2013-01-13 | 4:00 | 2013-01-13 04:00 | 110.361 | 16.951 | 2013-01-13 04:00 | 12.97 | 29.9607 | -2.916 | 80.4003 | -1.1915 | 3556.4003 | 34.5997
2013-01-13 | 4:15 | 2013-01-13 04:15 | 110.361 | 16.951 | 2013-01-13 04:15 | 12.97 | 29.9607 | -2.872 | 80.4003 | -1.1915 | 3556.4003 | 34.5997
2013-01-13 | 4:30 | 2013-01-13 04:30 | 110.36 | 16.951 | 2013-01-13 04:30 | 12.97 | 29.9607 | -3.017 | 80.3993 | -1.1905 | 3556.3993 | 34.6007
2013-01-13 | 4:45 | 2013-01-13 04:45 | 110.359 | 16.951 | 2013-01-13 04:45 | 12.967 | 29.9538 | -3.233 | 80.4052 | -1.1964 | 3556.4052 | 34.5948
2013-01-13 | 5:00 | 2013-01-13 05:00 | 110.362 | 16.952 | 2013-01-13 05:00 | 12.974 | 29.9699 | -3.372 | 80.3921 | -1.1833 | 3556.3921 | 34.6079
2013-01-13 | 5:15 | 2013-01-13 05:15 | 110.365 | 16.952 | 2013-01-13 05:15 | 12.973 | 29.9676 | -3.444 | 80.3974 | -1.1886 | 3556.3974 | 34.6026
2013-01-13 | 5:30 | 2013-01-13 05:30 | 110.373 | 16.951 | 2013-01-13 05:30 | 12.979 | 29.9815 | -3.61 | 80.3915 | -1.1827 | 3556.3915 | 34.6085
2013-01-13 | 5:45 | 2013-01-13 05:45 | 110.38 | 16.951 | 2013-01-13 05:45 | 12.982 | 29.9884 | -3.687 | 80.3916 | -1.1828 | 3556.3916 | 34.6084
2013-01-13 | 6:00 | 2013-01-13 06:00 | 110.381 | 16.951 | 2013-01-13 06:00 | 12.985 | 29.9953 | -3.635 | 80.3856 | -1.1769 | 3556.3857 | 34.6143
2013-01-13 | 6:15 | 2013-01-13 06:15 | 110.387 | 16.951 | 2013-01-13 06:15 | 12.991 | 30.0092 | -3.225 | 80.3778 | -1.169 | 3556.3778 | 34.6222
2013-01-13 | 6:30 | 2013-01-13 06:30 | 110.386 | 16.951 | 2013-01-13 06:30 | 12.987 | 30 | -2.852 | 80.386 | -1.1773 | 3556.386 | 34.614
2013-01-13 | 6:45 | 2013-01-13 06:45 | 110.394 | 16.951 | 2013-01-13 06:45 | 12.989 | 30.0046 | -2.52 | 80.3894 | -1.1806 | 3556.3894 | 34.6106
2013-01-13 | 7:00 | 2013-01-13 07:00 | 110.398 | 16.951 | 2013-01-13 07:00 | 12.992 | 30.0115 | -2.353 | 80.3865 | -1.1777 | 3556.3865 | 34.6135
2013-01-13 | 7:15 | 2013-01-13 07:15 | 110.402 | 16.951 | 2013-01-13 07:15 | 12.991 | 30.0092 | -2.209 | 80.3928 | -1.184 | 3556.3928 | 34.6072
2013-01-13 | 7:30 | 2013-01-13 07:30 | 110.404 | 16.951 | 2013-01-13 07:30 | 12.994 | 30.0161 | -1.589 | 80.3879 | -1.1791 | 3556.3879 | 34.6121
2013-01-13 | 7:45 | 2013-01-13 07:45 | 110.404 | 16.951 | 2013-01-13 07:45 | 12.996 | 30.0208 | -0.764 | 80.3832 | -1.1745 | 3556.3832 | 34.6168
2013-01-13 | 8:00 | 2013-01-13 08:00 | 74.821 | 16.956 | 2013-01-13 08:00 | 12.993 | 30.0138 | -0.488 | 44.8072 | 34.4016 | 3520.8072 | 70.1928
2013-01-13 | 8:15 | 2013-01-13 08:15 | 110.151 | 16.967 | 2013-01-13 08:15 | 12.997 | 30.0231 | -0.21 | 80.1279 | -0.91915 | 3556.1279 | 34.8721
2013-01-13 | 8:30 | 2013-01-13 08:30 | 110.293 | 16.978 | 2013-01-13 08:30 | 12.993 | 30.0138 | 1.062 | 80.2792 | -1.0704 | 3556.2792 | 34.7208
2013-01-13 | 8:45 | 2013-01-13 08:45 | 110.335 | 16.985 | 2013-01-13 08:45 | 12.991 | 30.0092 | 3.344 | 80.3258 | -1.117 | 3556.3258 | 34.6742
2013-01-13 | 9:00 | 2013-01-13 09:00 | 110.342 | 16.983 | 2013-01-13 09:00 | 12.986 | 29.9977 | 9.192 | 80.3443 | -1.1356 | 3556.3443 | 34.6557
2013-01-13 | 9:15 | 2013-01-13 09:15 | 110.361 | 16.981 | 2013-01-13 09:15 | 12.984 | 29.993 | 11.485 | 80.368 | -1.1592 | 3556.368 | 34.632
2013-01-13 | 9:30 | 2013-01-13 09:30 | 110.369 | 16.976 | 2013-01-13 09:30 | 12.985 | 29.9953 | 11.983 | 80.3736 | -1.1649 | 3556.3736 | 34.6264
2013-01-13 | 9:45 | 2013-01-13 09:45 | 110.378 | 16.975 | 2013-01-13 09:45 | 12.987 | 30 | 12.356 | 80.378 | -1.1693 | 3556.378 | 34.622
2013-01-13 | 10:00 | 2013-01-13 10:00 | 110.377 | 16.971 | 2013-01-13 10:00 | 12.983 | 29.9907 | 12.327 | 80.3863 | -1.1775 | 3556.3863 | 34.6137
2013-01-13 | 10:15 | 2013-01-13 10:15 | 110.38 | 16.969 | 2013-01-13 10:15 | 12.981 | 29.9861 | 12.76 | 80.3939 | -1.1851 | 3556.3939 | 34.6061
2013-01-13 | 10:30 | 2013-01-13 10:30 | 110.378 | 16.968 | 2013-01-13 10:30 | 12.98 | 29.9838 | 12.664 | 80.3942 | -1.1854 | 3556.3942 | 34.6058
2013-01-13 | 10:45 | 2013-01-13 10:45 | 110.374 | 16.966 | 2013-01-13 10:45 | 12.975 | 29.9722 | 12.433 | 80.4017 | -1.193 | 3556.4017 | 34.5983
2013-01-13 | 11:00 | 2013-01-13 11:00 | 110.05 | 16.971 | 2013-01-13 11:00 | 12.97 | 29.9607 | 12.122 | 80.0893 | -0.88052 | 3556.0893 | 34.9107
2013-01-13 | 11:15 | 2013-01-13 11:15 | 110.301 | 16.993 | 2013-01-13 11:15 | 12.967 | 29.9538 | 11.425 | 80.3472 | -1.1385 | 3556.3472 | 34.6528
2013-01-13 | 11:30 | 2013-01-13 11:30 | 110.322 | 17.005 | 2013-01-13 11:30 | 12.963 | 29.9445 | 11.043 | 80.3775 | -1.1687 | 3556.3775 | 34.6225
2013-01-13 | 11:45 | 2013-01-13 11:45 | 110.329 | 17.004 | 2013-01-13 11:45 | 12.962 | 29.9422 | 10.235 | 80.3868 | -1.178 | 3556.3868 | 34.6132
2013-01-13 | 12:00 | 2013-01-13 12:00 | 110.329 | 16.999 | 2013-01-13 12:00 | 12.958 | 29.933 | 9.117 | 80.396 | -1.1872 | 3556.396 | 34.604
2013-01-13 | 12:15 | 2013-01-13 12:15 | 110.333 | 16.994 | 2013-01-13 12:15 | 12.957 | 29.9307 | 8.3 | 80.4023 | -1.1936 | 3556.4023 | 34.5977
2013-01-13 | 12:30 | 2013-01-13 12:30 | 110.337 | 16.989 | 2013-01-13 12:30 | 12.958 | 29.933 | 7.621 | 80.404 | -1.1952 | 3556.404 | 34.596
2013-01-13 | 12:45 | 2013-01-13 12:45 | 110.332 | 16.983 | 2013-01-13 12:45 | 12.955 | 29.9261 | 7.183 | 80.4059 | -1.1972 | 3556.4059 | 34.5941
2013-01-13 | 13:00 | 2013-01-13 13:00 | 110.327 | 16.98 | 2013-01-13 13:00 | 12.95 | 29.9145 | 7.427 | 80.4125 | -1.2037 | 3556.4125 | 34.5875
2013-01-13 | 13:15 | 2013-01-13 13:15 | 110.324 | 16.978 | 2013-01-13 13:15 | 12.947 | 29.9076 | 8.15 | 80.4164 | -1.2077 | 3556.4164 | 34.5836
2013-01-13 | 13:30 | 2013-01-13 13:30 | 110.319 | 16.975 | 2013-01-13 13:30 | 12.945 | 29.903 | 9.032 | 80.416 | -1.2073 | 3556.416 | 34.584
2013-01-13 | 13:45 | 2013-01-13 13:45 | 110.317 | 16.974 | 2013-01-13 13:45 | 12.942 | 29.896 | 9.653 | 80.421 | -1.2122 | 3556.421 | 34.579
2013-01-13 | 14:00 | 2013-01-13 14:00 | 110.316 | 16.971 | 2013-01-13 14:00 | 12.943 | 29.8983 | 10.092 | 80.4177 | -1.2089 | 3556.4177 | 34.5823
2013-01-13 | 14:15 | 2013-01-13 14:15 | 110.313 | 16.969 | 2013-01-13 14:15 | 12.945 | 29.903 | 10.189 | 80.41 | -1.2013 | 3556.41 | 34.59
2013-01-13 | 14:30 | 2013-01-13 14:30 | 110.317 | 16.968 | 2013-01-13 14:30 | 12.945 | 29.903 | 10.236 | 80.414 | -1.2053 | 3556.414 | 34.586
2013-01-13 | 14:45 | 2013-01-13 14:45 | 110.315 | 16.967 | 2013-01-13 14:45 | 12.945 | 29.903 | 10.308 | 80.412 | -1.2033 | 3556.412 | 34.588
2013-01-13 | 15:00 | 2013-01-13 15:00 | 110.323 | 16.965 | 2013-01-13 15:00 | 12.946 | 29.9053 | 11.045 | 80.4177 | -1.209 | 3556.4177 | 34.5823
2013-01-13 | 15:15 | 2013-01-13 15:15 | 110.322 | 16.965 | 2013-01-13 15:15 | 12.943 | 29.8983 | 10.888 | 80.4237 | -1.2149 | 3556.4237 | 34.5763
2013-01-13 | 15:30 | 2013-01-13 15:30 | 110.322 | 16.963 | 2013-01-13 15:30 | 12.946 | 29.9053 | 10.693 | 80.4167 | -1.208 | 3556.4167 | 34.5833
2013-01-13 | 15:45 | 2013-01-13 15:45 | 110.325 | 16.962 | 2013-01-13 15:45 | 12.949 | 29.9122 | 10.312 | 80.4128 | -1.204 | 3556.4128 | 34.5872
2013-01-13 | 16:00 | 2013-01-13 16:00 | 110.325 | 16.962 | 2013-01-13 16:00 | 12.947 | 29.9076 | 9.749 | 80.4174 | -1.2087 | 3556.4174 | 34.5826
2013-01-13 | 16:15 | 2013-01-13 16:15 | 110.325 | 16.96 | 2013-01-13 16:15 | 12.947 | 29.9076 | 8.911 | 80.4174 | -1.2087 | 3556.4174 | 34.5826
2013-01-13 | 16:30 | 2013-01-13 16:30 | 110.33 | 16.96 | 2013-01-13 16:30 | 12.949 | 29.9122 | 7.904 | 80.4178 | -1.209 | 3556.4178 | 34.5822
2013-01-13 | 16:45 | 2013-01-13 16:45 | 110.328 | 16.959 | 2013-01-13 16:45 | 12.949 | 29.9122 | 6.492 | 80.4158 | -1.207 | 3556.4158 | 34.5842
2013-01-13 | 17:00 | 2013-01-13 17:00 | 110.331 | 16.96 | 2013-01-13 17:00 | 12.954 | 29.9237 | 4.916 | 80.4073 | -1.1985 | 3556.4073 | 34.5927
2013-01-13 | 17:15 | 2013-01-13 17:15 | 110.332 | 16.959 | 2013-01-13 17:15 | 12.952 | 29.9191 | 3.272 | 80.4129 | -1.2041 | 3556.4129 | 34.5871
2013-01-13 | 17:30 | 2013-01-13 17:30 | 110.337 | 16.958 | 2013-01-13 17:30 | 12.955 | 29.9261 | 2.001 | 80.4109 | -1.2022 | 3556.4109 | 34.5891
2013-01-13 | 17:45 | 2013-01-13 17:45 | 110.334 | 16.958 | 2013-01-13 17:45 | 12.956 | 29.9284 | 0.902 | 80.4056 | -1.1969 | 3556.4056 | 34.5944
2013-01-13 | 18:00 | 2013-01-13 18:00 | 110.338 | 16.957 | 2013-01-13 18:00 | 12.958 | 29.933 | -0.048 | 80.405 | -1.1962 | 3556.405 | 34.595
2013-01-13 | 18:15 | 2013-01-13 18:15 | 110.344 | 16.958 | 2013-01-13 18:15 | 12.962 | 29.9422 | -0.525 | 80.4018 | -1.193 | 3556.4018 | 34.5982
2013-01-13 | 18:30 | 2013-01-13 18:30 | 110.346 | 16.957 | 2013-01-13 18:30 | 12.965 | 29.9491 | -0.521 | 80.3969 | -1.1881 | 3556.3969 | 34.6031
2013-01-13 | 18:45 | 2013-01-13 18:45 | 110.351 | 16.956 | 2013-01-13 18:45 | 12.967 | 29.9538 | -0.479 | 80.3972 | -1.1885 | 3556.3972 | 34.6028
2013-01-13 | 19:00 | 2013-01-13 19:00 | 110.348 | 16.956 | 2013-01-13 19:00 | 12.964 | 29.9468 | -0.598 | 80.4012 | -1.1924 | 3556.4012 | 34.5988
2013-01-13 | 19:15 | 2013-01-13 19:15 | 110.35 | 16.956 | 2013-01-13 19:15 | 12.966 | 29.9515 | -0.761 | 80.3985 | -1.1898 | 3556.3985 | 34.6015
2013-01-13 | 19:30 | 2013-01-13 19:30 | 107.515 | 16.956 | 2013-01-13 19:30 | 12.964 | 29.9468 | -0.747 | 77.5682 | 1.6406 | 3553.5682 | 37.4318
2013-01-13 | 19:45 | 2013-01-13 19:45 | 110.292 | 16.981 | 2013-01-13 19:45 | 12.965 | 29.9491 | -0.666 | 80.3428 | -1.1341 | 3556.3428 | 34.6572
2013-01-13 | 20:00 | 2013-01-13 20:00 | 110.323 | 16.988 | 2013-01-13 20:00 | 12.966 | 29.9515 | -0.748 | 80.3715 | -1.1628 | 3556.3715 | 34.6285
2013-01-13 | 20:15 | 2013-01-13 20:15 | 110.333 | 16.988 | 2013-01-13 20:15 | 12.968 | 29.9561 | -0.868 | 80.3769 | -1.1681 | 3556.3769 | 34.6231
2013-01-13 | 20:30 | 2013-01-13 20:30 | 110.335 | 16.99 | 2013-01-13 20:30 | 12.966 | 29.9515 | -1.378 | 80.3835 | -1.1748 | 3556.3835 | 34.6165
2013-01-13 | 20:45 | 2013-01-13 20:45 | 110.341 | 16.988 | 2013-01-13 20:45 | 12.972 | 29.9653 | -2.082 | 80.3757 | -1.1669 | 3556.3757 | 34.6243
2013-01-13 | 21:00 | 2013-01-13 21:00 | 110.345 | 16.987 | 2013-01-13 21:00 | 12.972 | 29.9653 | -2.675 | 80.3797 | -1.1709 | 3556.3797 | 34.6203
2013-01-13 | 21:15 | 2013-01-13 21:15 | 110.345 | 16.983 | 2013-01-13 21:15 | 12.971 | 29.963 | -3.385 | 80.382 | -1.1732 | 3556.382 | 34.618
2013-01-13 | 21:30 | 2013-01-13 21:30 | 110.35 | 16.981 | 2013-01-13 21:30 | 12.974 | 29.9699 | -3.865 | 80.3801 | -1.1713 | 3556.3801 | 34.6199
2013-01-13 | 21:45 | 2013-01-13 21:45 | 110.351 | 16.978 | 2013-01-13 21:45 | 12.975 | 29.9722 | -3.962 | 80.3787 | -1.17 | 3556.3787 | 34.6213
2013-01-13 | 22:00 | 2013-01-13 22:00 | 110.35 | 16.974 | 2013-01-13 22:00 | 12.974 | 29.9699 | -3.867 | 80.3801 | -1.1713 | 3556.3801 | 34.6199
2013-01-13 | 22:15 | 2013-01-13 22:15 | 110.355 | 16.972 | 2013-01-13 22:15 | 12.977 | 29.9769 | -3.377 | 80.3781 | -1.1694 | 3556.3781 | 34.6219
2013-01-13 | 22:30 | 2013-01-13 22:30 | 110.355 | 16.97 | 2013-01-13 22:30 | 12.978 | 29.9792 | -2.554 | 80.3758 | -1.167 | 3556.3758 | 34.6242
2013-01-13 | 22:45 | 2013-01-13 22:45 | 110.357 | 16.968 | 2013-01-13 22:45 | 12.978 | 29.9792 | -1.848 | 80.3778 | -1.169 | 3556.3778 | 34.6222
2013-01-13 | 23:00 | 2013-01-13 23:00 | 110.363 | 16.966 | 2013-01-13 23:00 | 12.98 | 29.9838 | -1.357 | 80.3792 | -1.1704 | 3556.3792 | 34.6208
2013-01-13 | 23:15 | 2013-01-13 23:15 | 110.362 | 16.964 | 2013-01-13 23:15 | 12.977 | 29.9769 | -1.233 | 80.3851 | -1.1763 | 3556.3851 | 34.6149
2013-01-13 | 23:30 | 2013-01-13 23:30 | 110.368 | 16.962 | 2013-01-13 23:30 | 12.984 | 29.993 | -1.334 | 80.375 | -1.1662 | 3556.375 | 34.625
2013-01-13 | 23:45 | 2013-01-13 23:45 | 110.371 | 16.962 | 2013-01-13 23:45 | 12.986 | 29.9977 | -1.406 | 80.3733 | -1.1646 | 3556.3733 | 34.6267
2013-01-14 | 0:00 | 2013-01-14 | 110.372 | 16.96 | 2013-01-14 | 12.982 | 29.9884 | -1.522 | 80.3836 | -1.1748 | 3556.3836 | 34.6164
2013-01-14 | 0:15 | 2013-01-14 00:15 | 110.375 | 16.959 | 2013-01-14 00:15 | 12.987 | 30 | -1.611 | 80.375 | -1.1663 | 3556.375 | 34.625
2013-01-14 | 0:30 | 2013-01-14 00:30 | 110.38 | 16.959 | 2013-01-14 00:30 | 12.984 | 29.993 | -1.701 | 80.387 | -1.1782 | 3556.387 | 34.613
2013-01-14 | 0:45 | 2013-01-14 00:45 | 110.387 | 16.958 | 2013-01-14 00:45 | 12.983 | 29.9907 | -1.873 | 80.3963 | -1.1875 | 3556.3963 | 34.6037
2013-01-14 | 1:00 | 2013-01-14 01:00 | 110.386 | 16.958 | 2013-01-14 01:00 | 12.989 | 30.0046 | -2.017 | 80.3814 | -1.1726 | 3556.3814 | 34.6186
2013-01-14 | 1:15 | 2013-01-14 01:15 | 110.39 | 16.958 | 2013-01-14 01:15 | 12.987 | 30 | -2.341 | 80.39 | -1.1813 | 3556.39 | 34.61
2013-01-14 | 1:30 | 2013-01-14 01:30 | 110.392 | 16.957 | 2013-01-14 01:30 | 12.991 | 30.0092 | -2.711 | 80.3828 | -1.174 | 3556.3828 | 34.6172
2013-01-14 | 1:45 | 2013-01-14 01:45 | 110.395 | 16.957 | 2013-01-14 01:45 | 12.991 | 30.0092 | -2.851 | 80.3858 | -1.177 | 3556.3858 | 34.6142
2013-01-14 | 2:00 | 2013-01-14 02:00 | 110.397 | 16.957 | 2013-01-14 02:00 | 12.99 | 30.0069 | -2.856 | 80.3901 | -1.1813 | 3556.3901 | 34.6099
2013-01-14 | 2:15 | 2013-01-14 02:15 | 110.403 | 16.956 | 2013-01-14 02:15 | 12.993 | 30.0138 | -2.989 | 80.3892 | -1.1804 | 3556.3892 | 34.6108
2013-01-14 | 2:30 | 2013-01-14 02:30 | 110.404 | 16.956 | 2013-01-14 02:30 | 12.996 | 30.0208 | -3.157 | 80.3832 | -1.1745 | 3556.3832 | 34.6168
2013-01-14 | 2:45 | 2013-01-14 02:45 | 110.406 | 16.956 | 2013-01-14 02:45 | 12.994 | 30.0161 | -3.256 | 80.3899 | -1.1811 | 3556.3899 | 34.6101
2013-01-14 | 3:00 | 2013-01-14 03:00 | 110.411 | 16.955 | 2013-01-14 03:00 | 12.996 | 30.0208 | -3.322 | 80.3902 | -1.1815 | 3556.3902 | 34.6098
2013-01-14 | 3:15 | 2013-01-14 03:15 | 110.413 | 16.955 | 2013-01-14 03:15 | 12.993 | 30.0138 | -3.575 | 80.3992 | -1.1904 | 3556.3992 | 34.6008
2013-01-14 | 3:30 | 2013-01-14 03:30 | 110.41 | 16.955 | 2013-01-14 03:30 | 12.995 | 30.0184 | -3.989 | 80.3915 | -1.1828 | 3556.3915 | 34.6085
2013-01-14 | 3:45 | 2013-01-14 03:45 | 110.415 | 16.954 | 2013-01-14 03:45 | 12.996 | 30.0208 | -4.342 | 80.3942 | -1.1855 | 3556.3942 | 34.6058
2013-01-14 | 4:00 | 2013-01-14 04:00 | 110.414 | 16.954 | 2013-01-14 04:00 | 12.995 | 30.0184 | -4.602 | 80.3956 | -1.1868 | 3556.3956 | 34.6044
2013-01-14 | 4:15 | 2013-01-14 04:15 | 110.417 | 16.955 | 2013-01-14 04:15 | 12.997 | 30.0231 | -4.836 | 80.3939 | -1.1852 | 3556.3939 | 34.6061
2013-01-14 | 4:30 | 2013-01-14 04:30 | 110.417 | 16.955 | 2013-01-14 04:30 | 12.995 | 30.0184 | -5.012 | 80.3986 | -1.1898 | 3556.3985 | 34.6015
2013-01-14 | 4:45 | 2013-01-14 04:45 | 110.424 | 16.954 | 2013-01-14 04:45 | 12.999 | 30.0277 | -5.092 | 80.3963 | -1.1875 | 3556.3963 | 34.6037
2013-01-14 | 5:00 | 2013-01-14 05:00 | 110.421 | 16.954 | 2013-01-14 05:00 | 12.999 | 30.0277 | -5.147 | 80.3933 | -1.1845 | 3556.3933 | 34.6067
2013-01-14 | 5:15 | 2013-01-14 05:15 | 110.425 | 16.954 | 2013-01-14 05:15 | 12.998 | 30.0254 | -5.228 | 80.3996 | -1.1908 | 3556.3996 | 34.6004
2013-01-14 | 5:30 | 2013-01-14 05:30 | 110.431 | 16.954 | 2013-01-14 05:30 | 13.003 | 30.0369 | -5.374 | 80.3941 | -1.1853 | 3556.3941 | 34.6059
2013-01-14 | 5:45 | 2013-01-14 05:45 | 110.435 | 16.953 | 2013-01-14 05:45 | 13.006 | 30.0439 | -5.568 | 80.3911 | -1.1824 | 3556.3911 | 34.6089
2013-01-14 | 6:00 | 2013-01-14 06:00 | 110.44 | 16.954 | 2013-01-14 06:00 | 13.009 | 30.0508 | -5.713 | 80.3892 | -1.1804 | 3556.3892 | 34.6108
2013-01-14 | 6:15 | 2013-01-14 06:15 | 110.442 | 16.952 | 2013-01-14 06:15 | 13.012 | 30.0577 | -5.804 | 80.3843 | -1.1755 | 3556.3843 | 34.6157
2013-01-14 | 6:30 | 2013-01-14 06:30 | 110.448 | 16.952 | 2013-01-14 06:30 | 13.014 | 30.0623 | -5.901 | 80.3857 | -1.1769 | 3556.3857 | 34.6143
2013-01-14 | 6:45 | 2013-01-14 06:45 | 110.452 | 16.952 | 2013-01-14 06:45 | 13.016 | 30.067 | -5.924 | 80.385 | -1.1763 | 3556.385 | 34.615
2013-01-14 | 7:00 | 2013-01-14 07:00 | 110.458 | 16.953 | 2013-01-14 07:00 | 13.018 | 30.0716 | -5.796 | 80.3864 | -1.1776 | 3556.3864 | 34.6136
2013-01-14 | 7:15 | 2013-01-14 07:15 | 110.461 | 16.952 | 2013-01-14 07:15 | 13.022 | 30.0808 | -4.008 | 80.3802 | -1.1714 | 3556.3802 | 34.6198
2013-01-14 | 7:30 | 2013-01-14 07:30 | 110.47 | 16.953 | 2013-01-14 07:30 | 13.02 | 30.0762 | 0.412 | 80.3938 | -1.185 | 3556.3938 | 34.6062
2013-01-14 | 7:45 | 2013-01-14 07:45 | 110.479 | 16.952 | 2013-01-14 07:45 | 13.02 | 30.0762 | 3.915 | 80.4028 | -1.194 | 3556.4028 | 34.5972
2013-01-14 | 8:00 | 2013-01-14 08:00 | 110.481 | 16.952 | 2013-01-14 08:00 | 13.022 | 30.0808 | 5.844 | 80.4002 | -1.1914 | 3556.4002 | 34.5998
2013-01-14 | 8:15 | 2013-01-14 08:15 | 110.483 | 16.951 | 2013-01-14 08:15 | 13.024 | 30.0854 | 6.049 | 80.3976 | -1.1888 | 3556.3976 | 34.6024
2013-01-14 | 8:30 | 2013-01-14 08:30 | 110.483 | 16.952 | 2013-01-14 08:30 | 13.025 | 30.0877 | 6.301 | 80.3953 | -1.1865 | 3556.3953 | 34.6047
2013-01-14 | 8:45 | 2013-01-14 08:45 | 110.339 | 16.956 | 2013-01-14 08:45 | 13.031 | 30.1016 | 9.391 | 80.2374 | -1.0286 | 3556.2374 | 34.7626
2013-01-14 | 9:00 | 2013-01-14 09:00 | 110.455 | 16.978 | 2013-01-14 09:00 | 13.033 | 30.1062 | 10.865 | 80.3488 | -1.14 | 3556.3488 | 34.6512
2013-01-14 | 9:15 | 2013-01-14 09:15 | 110.473 | 16.983 | 2013-01-14 09:15 | 13.036 | 30.1132 | 11.592 | 80.3598 | -1.1511 | 3556.3598 | 34.6402
2013-01-14 | 9:30 | 2013-01-14 09:30 | 110.479 | 16.986 | 2013-01-14 09:30 | 13.033 | 30.1062 | 11.075 | 80.3728 | -1.164 | 3556.3728 | 34.6272
2013-01-14 | 9:45 | 2013-01-14 09:45 | 110.487 | 16.986 | 2013-01-14 09:45 | 13.031 | 30.1016 | 11.448 | 80.3854 | -1.1766 | 3556.3854 | 34.6146
2013-01-14 | 10:00 | 2013-01-14 10:00 | 110.471 | 16.982 | 2013-01-14 10:00 | 13.033 | 30.1062 | 10.792 | 80.3648 | -1.156 | 3556.3648 | 34.6352
2013-01-14 | 10:15 | 2013-01-14 10:15 | 110.484 | 16.979 | 2013-01-14 10:15 | 13.031 | 30.1016 | 10.379 | 80.3824 | -1.1736 | 3556.3824 | 34.6176
2013-01-14 | 10:30 | 2013-01-14 10:30 | 110.482 | 16.975 | 2013-01-14 10:30 | 13.032 | 30.1039 | 9.044 | 80.3781 | -1.1693 | 3556.3781 | 34.6219
2013-01-14 | 10:45 | 2013-01-14 10:45 | 110.482 | 16.971 | 2013-01-14 10:45 | 13.029 | 30.097 | 8.778 | 80.385 | -1.1762 | 3556.385 | 34.615
2013-01-14 | 11:00 | 2013-01-14 11:00 | 110.481 | 16.97 | 2013-01-14 11:00 | 13.025 | 30.0877 | 8.74 | 80.3932 | -1.1845 | 3556.3933 | 34.6067
2013-01-14 | 11:15 | 2013-01-14 11:15 | 110.475 | 16.967 | 2013-01-14 11:15 | 13.025 | 30.0877 | 8.719 | 80.3872 | -1.1785 | 3556.3872 | 34.6128
2013-01-14 | 11:30 | 2013-01-14 11:30 | 110.475 | 16.965 | 2013-01-14 11:30 | 13.023 | 30.0831 | 7.705 | 80.3919 | -1.1831 | 3556.3919 | 34.6081
2013-01-14 | 11:45 | 2013-01-14 11:45 | 110.471 | 16.963 | 2013-01-14 11:45 | 13.022 | 30.0808 | 7.503 | 80.3902 | -1.1814 | 3556.3902 | 34.6098
2013-01-14 | 12:00 | 2013-01-14 12:00 | 110.469 | 16.962 | 2013-01-14 12:00 | 13.019 | 30.0739 | 6.934 | 80.3951 | -1.1863 | 3556.3951 | 34.6049
2013-01-14 | 12:15 | 2013-01-14 12:15 | 110.47 | 16.961 | 2013-01-14 12:15 | 13.017 | 30.0693 | 5.946 | 80.4007 | -1.192 | 3556.4007 | 34.5993
2013-01-14 | 12:30 | 2013-01-14 12:30 | 110.468 | 16.96 | 2013-01-14 12:30 | 13.017 | 30.0693 | 4.622 | 80.3987 | -1.19 | 3556.3987 | 34.6013
2013-01-14 | 12:45 | 2013-01-14 12:45 | 110.465 | 16.959 | 2013-01-14 12:45 | 13.023 | 30.0831 | 3.925 | 80.3819 | -1.1731 | 3556.3819 | 34.6181
2013-01-14 | 13:00 | 2013-01-14 13:00 | 110.469 | 16.958 | 2013-01-14 13:00 | 13.018 | 30.0716 | 3.72 | 80.3974 | -1.1886 | 3556.3974 | 34.6026
2013-01-14 | 13:15 | 2013-01-14 13:15 | 110.474 | 16.959 | 2013-01-14 13:15 | 13.021 | 30.0785 | 3.578 | 80.3955 | -1.1867 | 3556.3955 | 34.6045
2013-01-14 | 13:30 | 2013-01-14 13:30 | 110.473 | 16.957 | 2013-01-14 13:30 | 13.025 | 30.0877 | 3.786 | 80.3852 | -1.1765 | 3556.3852 | 34.6148
2013-01-14 | 13:45 | 2013-01-14 13:45 | 110.479 | 16.957 | 2013-01-14 13:45 | 13.023 | 30.0831 | 3.688 | 80.3959 | -1.1871 | 3556.3959 | 34.6041
2013-01-14 | 14:00 | 2013-01-14 14:00 | 110.478 | 16.956 | 2013-01-14 14:00 | 13.022 | 30.0808 | 3.378 | 80.3972 | -1.1884 | 3556.3972 | 34.6028
2013-01-14 | 14:15 | 2013-01-14 14:15 | 110.483 | 16.956 | 2013-01-14 14:15 | 13.026 | 30.0901 | 3.141 | 80.3929 | -1.1842 | 3556.3929 | 34.6071
2013-01-14 | 14:30 | 2013-01-14 14:30 | 110.49 | 16.955 | 2013-01-14 14:30 | 13.025 | 30.0877 | 3.01 | 80.4022 | -1.1935 | 3556.4023 | 34.5977
2013-01-14 | 14:45 | 2013-01-14 14:45 | 110.499 | 16.955 | 2013-01-14 14:45 | 13.032 | 30.1039 | 2.854 | 80.3951 | -1.1863 | 3556.3951 | 34.6049
2013-01-14 | 15:00 | 2013-01-14 15:00 | 110.491 | 16.955 | 2013-01-14 15:00 | 13.03 | 30.0993 | 2.691 | 80.3917 | -1.1829 | 3556.3917 | 34.6083
2013-01-14 | 15:15 | 2013-01-14 15:15 | 110.499 | 16.955 | 2013-01-14 15:15 | 13.029 | 30.097 | 2.532 | 80.402 | -1.1932 | 3556.402 | 34.598
2013-01-14 | 15:30 | 2013-01-14 15:30 | 110.5 | 16.954 | 2013-01-14 15:30 | 13.034 | 30.1085 | 2.335 | 80.3915 | -1.1827 | 3556.3915 | 34.6085
2013-01-14 | 15:45 | 2013-01-14 15:45 | 110.507 | 16.954 | 2013-01-14 15:45 | 13.035 | 30.1109 | 2.102 | 80.3962 | -1.1874 | 3556.3962 | 34.6038
2013-01-14 | 16:00 | 2013-01-14 16:00 | 110.123 | 16.956 | 2013-01-14 16:00 | 13.04 | 30.1224 | 1.754 | 80.0006 | -0.79182 | 3556.0006 | 34.9994
2013-01-14 | 16:15 | 2013-01-14 16:15 | 110.467 | 16.982 | 2013-01-14 16:15 | 13.036 | 30.1132 | 1.214 | 80.3538 | -1.1451 | 3556.3538 | 34.6462
2013-01-14 | 16:30 | 2013-01-14 16:30 | 110.494 | 16.99 | 2013-01-14 16:30 | 13.042 | 30.127 | 0.637 | 80.367 | -1.1582 | 3556.367 | 34.633
2013-01-14 | 16:45 | 2013-01-14 16:45 | 110.506 | 16.99 | 2013-01-14 16:45 | 13.044 | 30.1316 | 0.127 | 80.3744 | -1.1656 | 3556.3744 | 34.6256
2013-01-14 | 17:00 | 2013-01-14 17:00 | 110.516 | 16.99 | 2013-01-14 17:00 | 13.047 | 30.1386 | -0.559 | 80.3774 | -1.1687 | 3556.3774 | 34.6226
2013-01-14 | 17:15 | 2013-01-14 17:15 | 110.523 | 16.987 | 2013-01-14 17:15 | 13.05 | 30.1455 | -1.638 | 80.3775 | -1.1687 | 3556.3775 | 34.6225
2013-01-14 | 17:30 | 2013-01-14 17:30 | 110.527 | 16.985 | 2013-01-14 17:30 | 13.05 | 30.1455 | -2.712 | 80.3815 | -1.1727 | 3556.3815 | 34.6185
2013-01-14 | 17:45 | 2013-01-14 17:45 | 110.53 | 16.981 | 2013-01-14 17:45 | 13.052 | 30.1501 | -3.049 | 80.3799 | -1.1711 | 3556.3799 | 34.6201
2013-01-14 | 18:00 | 2013-01-14 18:00 | 110.536 | 16.978 | 2013-01-14 18:00 | 13.052 | 30.1501 | -3.377 | 80.3859 | -1.1771 | 3556.3859 | 34.6141
2013-01-14 | 18:15 | 2013-01-14 18:15 | 110.538 | 16.976 | 2013-01-14 18:15 | 13.055 | 30.1571 | -3.86 | 80.3809 | -1.1722 | 3556.381 | 34.619
2013-01-14 | 18:30 | 2013-01-14 18:30 | 110.539 | 16.973 | 2013-01-14 18:30 | 13.056 | 30.1594 | -4.027 | 80.3796 | -1.1709 | 3556.3796 | 34.6204
2013-01-14 | 18:45 | 2013-01-14 18:45 | 110.546 | 16.971 | 2013-01-14 18:45 | 13.058 | 30.164 | -3.46 | 80.382 | -1.1732 | 3556.382 | 34.618
2013-01-14 | 19:00 | 2013-01-14 19:00 | 110.546 | 16.97 | 2013-01-14 19:00 | 13.057 | 30.1617 | -3.177 | 80.3843 | -1.1756 | 3556.3843 | 34.6157
2013-01-14 | 19:15 | 2013-01-14 19:15 | 110.551 | 16.969 | 2013-01-14 19:15 | 13.063 | 30.1755 | -3.082 | 80.3755 | -1.1667 | 3556.3755 | 34.6245
2013-01-14 | 19:30 | 2013-01-14 19:30 | 110.551 | 16.967 | 2013-01-14 19:30 | 13.057 | 30.1617 | -2.789 | 80.3893 | -1.1806 | 3556.3893 | 34.6107
2013-01-14 | 19:45 | 2013-01-14 19:45 | 110.55 | 16.966 | 2013-01-14 19:45 | 13.057 | 30.1617 | -2.661 | 80.3883 | -1.1796 | 3556.3883 | 34.6117
2013-01-14 | 20:00 | 2013-01-14 20:00 | 110.551 | 16.964 | 2013-01-14 20:00 | 13.057 | 30.1617 | -2.565 | 80.3893 | -1.1806 | 3556.3893 | 34.6107
2013-01-14 | 20:15 | 2013-01-14 20:15 | 110.548 | 16.963 | 2013-01-14 20:15 | 13.055 | 30.1571 | -2.496 | 80.391 | -1.1822 | 3556.3909 | 34.6091
2013-01-14 | 20:30 | 2013-01-14 20:30 | 110.548 | 16.962 | 2013-01-14 20:30 | 13.052 | 30.1501 | -2.548 | 80.3979 | -1.1891 | 3556.3979 | 34.6021
2013-01-14 | 20:45 | 2013-01-14 20:45 | 110.548 | 16.96 | 2013-01-14 20:45 | 13.057 | 30.1617 | -2.711 | 80.3863 | -1.1776 | 3556.3863 | 34.6137
2013-01-14 | 21:00 | 2013-01-14 21:00 | 110.546 | 16.96 | 2013-01-14 21:00 | 13.059 | 30.1663 | -2.567 | 80.3797 | -1.1709 | 3556.3797 | 34.6203
2013-01-14 | 21:15 | 2013-01-14 21:15 | 110.554 | 16.959 | 2013-01-14 21:15 | 13.06 | 30.1686 | -2.52 | 80.3854 | -1.1766 | 3556.3854 | 34.6146
2013-01-14 | 21:30 | 2013-01-14 21:30 | 110.557 | 16.958 | 2013-01-14 21:30 | 13.061 | 30.1709 | -2.469 | 80.3861 | -1.1773 | 3556.3861 | 34.6139
2013-01-14 | 21:45 | 2013-01-14 21:45 | 110.544 | 16.958 | 2013-01-14 21:45 | 13.057 | 30.1617 | -2.531 | 80.3823 | -1.1736 | 3556.3823 | 34.6177
2013-01-14 | 22:00 | 2013-01-14 22:00 | 110.551 | 16.957 | 2013-01-14 22:00 | 13.058 | 30.164 | -2.567 | 80.387 | -1.1782 | 3556.387 | 34.613
2013-01-14 | 22:15 | 2013-01-14 22:15 | 110.547 | 16.957 | 2013-01-14 22:15 | 13.06 | 30.1686 | -2.499 | 80.3784 | -1.1696 | 3556.3784 | 34.6216
2013-01-14 | 22:30 | 2013-01-14 22:30 | 110.549 | 16.956 | 2013-01-14 22:30 | 13.059 | 30.1663 | -2.365 | 80.3827 | -1.1739 | 3556.3827 | 34.6173
2013-01-14 | 22:45 | 2013-01-14 22:45 | 110.553 | 16.955 | 2013-01-14 22:45 | 13.061 | 30.1709 | -2.491 | 80.3821 | -1.1733 | 3556.3821 | 34.6179
2013-01-14 | 23:00 | 2013-01-14 23:00 | 110.555 | 16.955 | 2013-01-14 23:00 | 13.059 | 30.1663 | -2.537 | 80.3887 | -1.1799 | 3556.3887 | 34.6113
2013-01-14 | 23:15 | 2013-01-14 23:15 | 110.552 | 16.954 | 2013-01-14 23:15 | 13.061 | 30.1709 | -2.643 | 80.3811 | -1.1723 | 3556.3811 | 34.6189
2013-01-14 | 23:30 | 2013-01-14 23:30 | 110.556 | 16.954 | 2013-01-14 23:30 | 13.061 | 30.1709 | -2.535 | 80.3851 | -1.1763 | 3556.3851 | 34.6149
2013-01-14 | 23:45 | 2013-01-14 23:45 | 110.555 | 16.954 | 2013-01-14 23:45 | 13.059 | 30.1663 | -2.586 | 80.3887 | -1.1799 | 3556.3887 | 34.6113
2013-01-15 | 0:00 | 2013-01-15 | 110.561 | 16.954 | 2013-01-15 | 13.06 | 30.1686 | -2.595 | 80.3924 | -1.1836 | 3556.3924 | 34.6076
2013-01-15 | 0:15 | 2013-01-15 00:15 | 110.559 | 16.953 | 2013-01-15 00:15 | 13.063 | 30.1755 | -2.669 | 80.3835 | -1.1747 | 3556.3835 | 34.6165
2013-01-15 | 0:30 | 2013-01-15 00:30 | 110.563 | 16.953 | 2013-01-15 00:30 | 13.066 | 30.1825 | -2.814 | 80.3805 | -1.1718 | 3556.3805 | 34.6195
2013-01-15 | 0:45 | 2013-01-15 00:45 | 110.569 | 16.953 | 2013-01-15 00:45 | 13.071 | 30.194 | -2.919 | 80.375 | -1.1662 | 3556.375 | 34.625
2013-01-15 | 1:00 | 2013-01-15 01:00 | 110.573 | 16.952 | 2013-01-15 01:00 | 13.073 | 30.1986 | -2.934 | 80.3744 | -1.1656 | 3556.3744 | 34.6256
2013-01-15 | 1:15 | 2013-01-15 01:15 | 110.572 | 16.951 | 2013-01-15 01:15 | 13.074 | 30.2009 | -2.983 | 80.3711 | -1.1623 | 3556.3711 | 34.6289
2013-01-15 | 1:30 | 2013-01-15 01:30 | 110.571 | 16.952 | 2013-01-15 01:30 | 13.069 | 30.1894 | -2.962 | 80.3816 | -1.1728 | 3556.3816 | 34.6184
2013-01-15 | 1:45 | 2013-01-15 01:45 | 110.577 | 16.952 | 2013-01-15 01:45 | 13.068 | 30.1871 | -2.796 | 80.3899 | -1.1811 | 3556.3899 | 34.6101
2013-01-15 | 2:00 | 2013-01-15 02:00 | 110.575 | 16.951 | 2013-01-15 02:00 | 13.076 | 30.2056 | -2.816 | 80.3694 | -1.1607 | 3556.3694 | 34.6306
2013-01-15 | 2:15 | 2013-01-15 02:15 | 110.574 | 16.951 | 2013-01-15 02:15 | 13.077 | 30.2079 | -2.974 | 80.3661 | -1.1574 | 3556.3661 | 34.6339
2013-01-15 | 2:30 | 2013-01-15 02:30 | 110.587 | 16.951 | 2013-01-15 02:30 | 13.082 | 30.2194 | -3.095 | 80.3676 | -1.1588 | 3556.3676 | 34.6324
2013-01-15 | 2:45 | 2013-01-15 02:45 | 110.589 | 16.951 | 2013-01-15 02:45 | 13.082 | 30.2194 | -3.154 | 80.3696 | -1.1608 | 3556.3696 | 34.6304
2013-01-15 | 3:00 | 2013-01-15 03:00 | 110.593 | 16.951 | 2013-01-15 03:00 | 13.084 | 30.224 | -3.243 | 80.369 | -1.1602 | 3556.369 | 34.631
2013-01-15 | 3:15 | 2013-01-15 03:15 | 110.595 | 16.951 | 2013-01-15 03:15 | 13.085 | 30.2264 | -3.276 | 80.3687 | -1.1599 | 3556.3686 | 34.6314
2013-01-15 | 3:30 | 2013-01-15 03:30 | 110.594 | 16.95 | 2013-01-15 03:30 | 13.083 | 30.2217 | -3.392 | 80.3723 | -1.1635 | 3556.3723 | 34.6277
2013-01-15 | 3:45 | 2013-01-15 03:45 | 110.592 | 16.95 | 2013-01-15 03:45 | 13.082 | 30.2194 | -3.437 | 80.3726 | -1.1638 | 3556.3726 | 34.6274
2013-01-15 | 4:00 | 2013-01-15 04:00 | 110.602 | 16.951 | 2013-01-15 04:00 | 13.084 | 30.224 | -3.591 | 80.378 | -1.1692 | 3556.378 | 34.622
2013-01-15 | 4:15 | 2013-01-15 04:15 | 110.602 | 16.951 | 2013-01-15 04:15 | 13.081 | 30.2171 | -3.535 | 80.3849 | -1.1761 | 3556.3849 | 34.6151
2013-01-15 | 4:30 | 2013-01-15 04:30 | 110.605 | 16.95 | 2013-01-15 04:30 | 13.087 | 30.231 | -3.475 | 80.374 | -1.1653 | 3556.374 | 34.626
2013-01-15 | 4:45 | 2013-01-15 04:45 | 110.606 | 16.951 | 2013-01-15 04:45 | 13.084 | 30.224 | -3.437 | 80.382 | -1.1732 | 3556.382 | 34.618
2013-01-15 | 5:00 | 2013-01-15 05:00 | 110.608 | 16.951 | 2013-01-15 05:00 | 13.086 | 30.2287 | -3.361 | 80.3793 | -1.1706 | 3556.3793 | 34.6207
2013-01-15 | 5:15 | 2013-01-15 05:15 | 110.613 | 16.95 | 2013-01-15 05:15 | 13.09 | 30.2379 | -3.36 | 80.3751 | -1.1663 | 3556.3751 | 34.6249
2013-01-15 | 5:30 | 2013-01-15 05:30 | 110.618 | 16.951 | 2013-01-15 05:30 | 13.089 | 30.2356 | -3.347 | 80.3824 | -1.1736 | 3556.3824 | 34.6176
2013-01-15 | 5:45 | 2013-01-15 05:45 | 110.614 | 16.951 | 2013-01-15 05:45 | 13.084 | 30.224 | -3.207 | 80.39 | -1.1812 | 3556.39 | 34.61
2013-01-15 | 6:00 | 2013-01-15 06:00 | 110.622 | 16.951 | 2013-01-15 06:00 | 13.09 | 30.2379 | -2.766 | 80.3841 | -1.1753 | 3556.3841 | 34.6159
2013-01-15 | 6:15 | 2013-01-15 06:15 | 110.624 | 16.951 | 2013-01-15 06:15 | 13.089 | 30.2356 | -2.473 | 80.3884 | -1.1796 | 3556.3884 | 34.6116
2013-01-15 | 6:30 | 2013-01-15 06:30 | 110.613 | 16.951 | 2013-01-15 06:30 | 13.081 | 30.2171 | -2.3 | 80.3959 | -1.1871 | 3556.3959 | 34.6041
2013-01-15 | 6:45 | 2013-01-15 06:45 | 110.613 | 16.951 | 2013-01-15 06:45 | 13.082 | 30.2194 | -2.09 | 80.3936 | -1.1848 | 3556.3936 | 34.6064
2013-01-15 | 7:00 | 2013-01-15 07:00 | 110.613 | 16.951 | 2013-01-15 07:00 | 13.084 | 30.224 | -1.964 | 80.389 | -1.1802 | 3556.389 | 34.611
2013-01-15 | 7:15 | 2013-01-15 07:15 | 110.614 | 16.951 | 2013-01-15 07:15 | 13.082 | 30.2194 | -0.519 | 80.3946 | -1.1858 | 3556.3946 | 34.6054
2013-01-15 | 7:30 | 2013-01-15 07:30 | 110.615 | 16.951 | 2013-01-15 07:30 | 13.076 | 30.2056 | 2.144 | 80.4094 | -1.2007 | 3556.4094 | 34.5906
2013-01-15 | 7:45 | 2013-01-15 07:45 | 110.621 | 16.95 | 2013-01-15 07:45 | 13.087 | 30.231 | 3.575 | 80.39 | -1.1813 | 3556.39 | 34.61
2013-01-15 | 8:00 | 2013-01-15 08:00 | 110.639 | 16.951 | 2013-01-15 08:00 | 13.094 | 30.2471 | 4.994 | 80.3919 | -1.1831 | 3556.3919 | 34.6081
2013-01-15 | 8:15 | 2013-01-15 08:15 | 110.649 | 16.951 | 2013-01-15 08:15 | 13.107 | 30.2772 | 5.434 | 80.3718 | -1.1631 | 3556.3718 | 34.6282
2013-01-15 | 8:30 | 2013-01-15 08:30 | 110.651 | 16.951 | 2013-01-15 08:30 | 13.104 | 30.2702 | 6.267 | 80.3808 | -1.172 | 3556.3808 | 34.6192
2013-01-15 | 8:45 | 2013-01-15 08:45 | 110.659 | 16.951 | 2013-01-15 08:45 | 13.113 | 30.291 | 8.645 | 80.368 | -1.1592 | 3556.368 | 34.632
2013-01-15 | 9:00 | 2013-01-15 09:00 | 110.672 | 16.95 | 2013-01-15 09:00 | 13.118 | 30.3026 | 9.436 | 80.3694 | -1.1606 | 3556.3694 | 34.6306
2013-01-15 | 9:15 | 2013-01-15 09:15 | 102.951 | 16.953 | 2013-01-15 09:15 | 13.123 | 30.3141 | 10.118 | 72.6369 | 6.5719 | 3548.6369 | 42.3631
2013-01-15 | 9:30 | 2013-01-15 09:30 | 110.599 | 16.972 | 2013-01-15 09:30 | 13.121 | 30.3095 | 11.25 | 80.2895 | -1.0807 | 3556.2895 | 34.7105
2013-01-15 | 9:45 | 2013-01-15 09:45 | 110.636 | 16.988 | 2013-01-15 09:45 | 13.122 | 30.3118 | 11.34 | 80.3242 | -1.1154 | 3556.3242 | 34.6758
2013-01-15 | 10:00 | 2013-01-15 10:00 | 110.652 | 16.988 | 2013-01-15 10:00 | 13.122 | 30.3118 | 11.244 | 80.3402 | -1.1314 | 3556.3402 | 34.6598
2013-01-15 | 10:15 | 2013-01-15 10:15 | 110.644 | 16.99 | 2013-01-15 10:15 | 13.115 | 30.2957 | 11.31 | 80.3484 | -1.1396 | 3556.3484 | 34.6516
2013-01-15 | 10:30 | 2013-01-15 10:30 | 110.644 | 16.987 | 2013-01-15 10:30 | 13.11 | 30.2841 | 10.256 | 80.3599 | -1.1511 | 3556.3599 | 34.6401
2013-01-15 | 10:45 | 2013-01-15 10:45 | 110.646 | 16.983 | 2013-01-15 10:45 | 13.108 | 30.2795 | 9.903 | 80.3665 | -1.1577 | 3556.3665 | 34.6335
2013-01-15 | 11:00 | 2013-01-15 11:00 | 110.65 | 16.979 | 2013-01-15 11:00 | 13.103 | 30.2679 | 8.988 | 80.3821 | -1.1733 | 3556.3821 | 34.6179
2013-01-15 | 11:15 | 2013-01-15 11:15 | 110.643 | 16.976 | 2013-01-15 11:15 | 13.104 | 30.2702 | 7.829 | 80.3728 | -1.164 | 3556.3728 | 34.6272
2013-01-15 | 11:30 | 2013-01-15 11:30 | 110.635 | 16.974 | 2013-01-15 11:30 | 13.097 | 30.2541 | 6.898 | 80.3809 | -1.1722 | 3556.3809 | 34.6191
2013-01-15 | 11:45 | 2013-01-15 11:45 | 110.627 | 16.971 | 2013-01-15 11:45 | 13.1 | 30.261 | 6.564 | 80.366 | -1.1572 | 3556.366 | 34.634
2013-01-15 | 12:00 | 2013-01-15 12:00 | 110.638 | 16.969 | 2013-01-15 12:00 | 13.101 | 30.2633 | 6.238 | 80.3747 | -1.1659 | 3556.3747 | 34.6253
2013-01-15 | 12:15 | 2013-01-15 12:15 | 110.637 | 16.968 | 2013-01-15 12:15 | 13.102 | 30.2656 | 5.303 | 80.3714 | -1.1626 | 3556.3714 | 34.6286
2013-01-15 | 12:30 | 2013-01-15 12:30 | 110.637 | 16.965 | 2013-01-15 12:30 | 13.098 | 30.2564 | 4.698 | 80.3806 | -1.1718 | 3556.3806 | 34.6194
2013-01-15 | 12:45 | 2013-01-15 12:45 | 110.634 | 16.965 | 2013-01-15 12:45 | 13.095 | 30.2495 | 4.597 | 80.3845 | -1.1758 | 3556.3845 | 34.6155
2013-01-15 | 13:00 | 2013-01-15 13:00 | 110.365 | 16.965 | 2013-01-15 13:00 | 13.092 | 30.2425 | 4.978 | 80.1225 | -0.9137 | 3556.1225 | 34.8775
2013-01-15 | 13:15 | 2013-01-15 13:15 | 104.781 | 16.971 | 2013-01-15 13:15 | 13.092 | 30.2425 | 5.206 | 74.5385 | 4.6703 | 3550.5385 | 40.4615
2013-01-15 | 13:30 | 2013-01-15 13:30 | 98.1844 | 16.99 | 2013-01-15 13:30 | 13.091 | 30.2402 | 5.608 | 67.9442 | 11.2646 | 3543.9442 | 47.0558
2013-01-15 | 13:45 | 2013-01-15 13:45 | 110.494 | 17 | 2013-01-15 13:45 | 13.089 | 30.2356 | 5.852 | 80.2584 | -1.0496 | 3556.2584 | 34.7416
2013-01-15 | 14:00 | 2013-01-15 14:00 | 110.465 | 17.006 | 2013-01-15 14:00 | 13.087 | 30.231 | 5.616 | 80.234 | -1.0253 | 3556.234 | 34.766
2013-01-15 | 14:15 | 2013-01-15 14:15 | 103.747 | 17.019 | 2013-01-15 14:15 | 13.092 | 30.2425 | 5.198 | 73.5045 | 5.7043 | 3549.5045 | 41.4955
2013-01-15 | 14:30 | 2013-01-15 14:30 | 110.467 | 17.017 | 2013-01-15 14:30 | 13.09 | 30.2379 | 5.234 | 80.2291 | -1.0203 | 3556.2291 | 34.7709
2013-01-15 | 14:45 | 2013-01-15 14:45 | 110.228 | 17.011 | 2013-01-15 14:45 | 13.093 | 30.2448 | 5.42 | 79.9832 | -0.77439 | 3555.9832 | 35.0168
2013-01-15 | 15:00 | 2013-01-15 15:00 | 110.516 | 17.03 | 2013-01-15 15:00 | 13.095 | 30.2495 | 5.476 | 80.2665 | -1.0578 | 3556.2665 | 34.7335
2013-01-15 | 15:15 | 2013-01-15 15:15 | 110.544 | 17.033 | 2013-01-15 15:15 | 13.097 | 30.2541 | 5.248 | 80.2899 | -1.0812 | 3556.2899 | 34.7101
2013-01-15 | 15:30 | 2013-01-15 15:30 | 110.566 | 17.033 | 2013-01-15 15:30 | 13.099 | 30.2587 | 5.026 | 80.3073 | -1.0985 | 3556.3073 | 34.6927
2013-01-15 | 15:45 | 2013-01-15 15:45 | 110.583 | 17.028 | 2013-01-15 15:45 | 13.097 | 30.2541 | 4.976 | 80.3289 | -1.1202 | 3556.3289 | 34.6711
2013-01-15 | 16:00 | 2013-01-15 16:00 | 110.59 | 17.02 | 2013-01-15 16:00 | 13.094 | 30.2471 | 4.617 | 80.3429 | -1.1341 | 3556.3429 | 34.6571
2013-01-15 | 16:15 | 2013-01-15 16:15 | 110.591 | 17.015 | 2013-01-15 16:15 | 13.098 | 30.2564 | 4.096 | 80.3346 | -1.1258 | 3556.3346 | 34.6654
2013-01-15 | 16:30 | 2013-01-15 16:30 | 110.597 | 17.011 | 2013-01-15 16:30 | 13.097 | 30.2541 | 3.498 | 80.3429 | -1.1342 | 3556.3429 | 34.6571
2013-01-15 | 16:45 | 2013-01-15 16:45 | 110.605 | 17.008 | 2013-01-15 16:45 | 13.098 | 30.2564 | 2.807 | 80.3486 | -1.1398 | 3556.3486 | 34.6514
2013-01-15 | 17:00 | 2013-01-15 17:00 | 110.602 | 17.001 | 2013-01-15 17:00 | 13.091 | 30.2402 | 2.12 | 80.3618 | -1.153 | 3556.3618 | 34.6382
2013-01-15 | 17:15 | 2013-01-15 17:15 | 110.609 | 16.997 | 2013-01-15 17:15 | 13.093 | 30.2448 | 1.43 | 80.3642 | -1.1554 | 3556.3642 | 34.6358
2013-01-15 | 17:30 | 2013-01-15 17:30 | 110.612 | 16.991 | 2013-01-15 17:30 | 13.097 | 30.2541 | 1.045 | 80.3579 | -1.1492 | 3556.3579 | 34.6421
2013-01-15 | 17:45 | 2013-01-15 17:45 | 110.613 | 16.987 | 2013-01-15 17:45 | 13.099 | 30.2587 | 0.761 | 80.3543 | -1.1455 | 3556.3543 | 34.6457
2013-01-15 | 18:00 | 2013-01-15 18:00 | 110.611 | 16.982 | 2013-01-15 18:00 | 13.099 | 30.2587 | 0.535 | 80.3523 | -1.1435 | 3556.3523 | 34.6477
2013-01-15 | 18:15 | 2013-01-15 18:15 | 110.604 | 16.979 | 2013-01-15 18:15 | 13.103 | 30.2679 | 0.51 | 80.3361 | -1.1273 | 3556.3361 | 34.6639
2013-01-15 | 18:30 | 2013-01-15 18:30 | 110.62 | 16.976 | 2013-01-15 18:30 | 13.098 | 30.2564 | 0.423 | 80.3636 | -1.1548 | 3556.3636 | 34.6364
2013-01-15 | 18:45 | 2013-01-15 18:45 | 110.614 | 16.973 | 2013-01-15 18:45 | 13.095 | 30.2495 | 0.457 | 80.3646 | -1.1558 | 3556.3646 | 34.6354
2013-01-15 | 19:00 | 2013-01-15 19:00 | 110.624 | 16.971 | 2013-01-15 19:00 | 13.094 | 30.2471 | 0.562 | 80.3769 | -1.1681 | 3556.3769 | 34.6231
2013-01-15 | 19:15 | 2013-01-15 19:15 | 110.624 | 16.969 | 2013-01-15 19:15 | 13.095 | 30.2495 | 0.869 | 80.3745 | -1.1658 | 3556.3745 | 34.6255
2013-01-15 | 19:30 | 2013-01-15 19:30 | 110.619 | 16.968 | 2013-01-15 19:30 | 13.09 | 30.2379 | 1.186 | 80.3811 | -1.1723 | 3556.3811 | 34.6189
2013-01-15 | 19:45 | 2013-01-15 19:45 | 110.611 | 16.967 | 2013-01-15 19:45 | 13.085 | 30.2264 | 1.45 | 80.3846 | -1.1759 | 3556.3846 | 34.6154
2013-01-15 | 20:00 | 2013-01-15 20:00 | 110.604 | 16.965 | 2013-01-15 20:00 | 13.082 | 30.2194 | 1.645 | 80.3846 | -1.1758 | 3556.3846 | 34.6154
2013-01-15 | 20:15 | 2013-01-15 20:15 | 110.605 | 16.966 | 2013-01-15 20:15 | 13.083 | 30.2217 | 2.004 | 80.3833 | -1.1745 | 3556.3833 | 34.6167
2013-01-15 | 20:30 | 2013-01-15 20:30 | 110.601 | 16.965 | 2013-01-15 20:30 | 13.084 | 30.224 | 1.881 | 80.377 | -1.1682 | 3556.377 | 34.623
2013-01-15 | 20:45 | 2013-01-15 20:45 | 110.621 | 16.965 | 2013-01-15 20:45 | 13.081 | 30.2171 | 1.746 | 80.4039 | -1.1951 | 3556.4039 | 34.5961
2013-01-15 | 21:00 | 2013-01-15 21:00 | 110.604 | 16.963 | 2013-01-15 21:00 | 13.087 | 30.231 | 1.731 | 80.373 | -1.1643 | 3556.373 | 34.627
2013-01-15 | 21:15 | 2013-01-15 21:15 | 110.614 | 16.962 | 2013-01-15 21:15 | 13.088 | 30.2333 | 1.761 | 80.3807 | -1.1719 | 3556.3807 | 34.6193
2013-01-15 | 21:30 | 2013-01-15 21:30 | 110.623 | 16.962 | 2013-01-15 21:30 | 13.092 | 30.2425 | 1.781 | 80.3805 | -1.1717 | 3556.3805 | 34.6195
2013-01-15 | 21:45 | 2013-01-15 21:45 | 110.624 | 16.962 | 2013-01-15 21:45 | 13.091 | 30.2402 | 1.69 | 80.3838 | -1.175 | 3556.3838 | 34.6162
2013-01-15 | 22:00 | 2013-01-15 22:00 | 110.626 | 16.96 | 2013-01-15 22:00 | 13.094 | 30.2471 | 1.49 | 80.3789 | -1.1701 | 3556.3789 | 34.6211
2013-01-15 | 22:15 | 2013-01-15 22:15 | 110.628 | 16.96 | 2013-01-15 22:15 | 13.098 | 30.2564 | 1.289 | 80.3716 | -1.1628 | 3556.3716 | 34.6284
2013-01-15 | 22:30 | 2013-01-15 22:30 | 110.628 | 16.959 | 2013-01-15 22:30 | 13.105 | 30.2726 | 1.052 | 80.3554 | -1.1467 | 3556.3555 | 34.6445
2013-01-15 | 22:45 | 2013-01-15 22:45 | 110.634 | 16.959 | 2013-01-15 22:45 | 13.106 | 30.2749 | 1.004 | 80.3591 | -1.1504 | 3556.3591 | 34.6409
2013-01-15 | 23:00 | 2013-01-15 23:00 | 110.633 | 16.959 | 2013-01-15 23:00 | 13.101 | 30.2633 | 1.043 | 80.3697 | -1.1609 | 3556.3697 | 34.6303
2013-01-15 | 23:15 | 2013-01-15 23:15 | 110.64 | 16.958 | 2013-01-15 23:15 | 13.106 | 30.2749 | 1.181 | 80.3651 | -1.1564 | 3556.3651 | 34.6349
2013-01-15 | 23:30 | 2013-01-15 23:30 | 110.637 | 16.958 | 2013-01-15 23:30 | 13.109 | 30.2818 | 1.313 | 80.3552 | -1.1464 | 3556.3552 | 34.6448
2013-01-15 | 23:45 | 2013-01-15 23:45 | 110.646 | 16.958 | 2013-01-15 23:45 | 13.11 | 30.2841 | 1.466 | 80.3619 | -1.1531 | 3556.3619 | 34.6381
2013-01-16 | 0:00 | 2013-01-16 | 110.636 | 16.957 | 2013-01-16 | 13.105 | 30.2726 | 1.53 | 80.3635 | -1.1547 | 3556.3634 | 34.6366
2013-01-16 | 0:15 | 2013-01-16 00:15 | 110.65 | 16.956 | 2013-01-16 00:15 | 13.107 | 30.2772 | 1.49 | 80.3728 | -1.1641 | 3556.3728 | 34.6272
2013-01-16 | 0:30 | 2013-01-16 00:30 | 110.642 | 16.956 | 2013-01-16 00:30 | 13.103 | 30.2679 | 1.508 | 80.3741 | -1.1653 | 3556.3741 | 34.6259
2013-01-16 | 0:45 | 2013-01-16 00:45 | 110.641 | 16.956 | 2013-01-16 00:45 | 13.108 | 30.2795 | 1.753 | 80.3615 | -1.1527 | 3556.3615 | 34.6385
2013-01-16 | 1:00 | 2013-01-16 01:00 | 110.645 | 16.956 | 2013-01-16 01:00 | 13.11 | 30.2841 | 1.78 | 80.3609 | -1.1521 | 3556.3609 | 34.6391
2013-01-16 | 1:15 | 2013-01-16 01:15 | 110.64 | 16.955 | 2013-01-16 01:15 | 13.098 | 30.2564 | 1.76 | 80.3836 | -1.1748 | 3556.3836 | 34.6164
2013-01-16 | 1:30 | 2013-01-16 01:30 | 110.632 | 16.955 | 2013-01-16 01:30 | 13.091 | 30.2402 | 2.126 | 80.3918 | -1.183 | 3556.3918 | 34.6082
2013-01-16 | 1:45 | 2013-01-16 01:45 | 110.624 | 16.955 | 2013-01-16 01:45 | 13.09 | 30.2379 | 2.456 | 80.3861 | -1.1773 | 3556.3861 | 34.6139
2013-01-16 | 2:00 | 2013-01-16 02:00 | 110.62 | 16.954 | 2013-01-16 02:00 | 13.086 | 30.2287 | 2.473 | 80.3913 | -1.1826 | 3556.3913 | 34.6087
2013-01-16 | 2:15 | 2013-01-16 02:15 | 110.622 | 16.954 | 2013-01-16 02:15 | 13.084 | 30.224 | 2.5 | 80.398 | -1.1892 | 3556.398 | 34.602
2013-01-16 | 2:30 | 2013-01-16 02:30 | 110.617 | 16.954 | 2013-01-16 02:30 | 13.084 | 30.224 | 2.645 | 80.393 | -1.1842 | 3556.393 | 34.607
2013-01-16 | 2:45 | 2013-01-16 02:45 | 110.622 | 16.953 | 2013-01-16 02:45 | 13.087 | 30.231 | 2.792 | 80.391 | -1.1823 | 3556.391 | 34.609
2013-01-16 | 3:00 | 2013-01-16 03:00 | 110.618 | 16.954 | 2013-01-16 03:00 | 13.084 | 30.224 | 2.784 | 80.394 | -1.1852 | 3556.394 | 34.606
2013-01-16 | 3:15 | 2013-01-16 03:15 | 110.619 | 16.953 | 2013-01-16 03:15 | 13.09 | 30.2379 | 2.692 | 80.3811 | -1.1723 | 3556.3811 | 34.6189
2013-01-16 | 3:30 | 2013-01-16 03:30 | 110.634 | 16.953 | 2013-01-16 03:30 | 13.097 | 30.2541 | 2.678 | 80.3799 | -1.1712 | 3556.3799 | 34.6201
2013-01-16 | 3:45 | 2013-01-16 03:45 | 110.626 | 16.953 | 2013-01-16 03:45 | 13.089 | 30.2356 | 2.621 | 80.3904 | -1.1816 | 3556.3904 | 34.6096
2013-01-16 | 4:00 | 2013-01-16 04:00 | 110.627 | 16.952 | 2013-01-16 04:00 | 13.089 | 30.2356 | 2.496 | 80.3914 | -1.1826 | 3556.3914 | 34.6086
2013-01-16 | 4:15 | 2013-01-16 04:15 | 110.617 | 16.953 | 2013-01-16 04:15 | 13.086 | 30.2287 | 2.495 | 80.3883 | -1.1796 | 3556.3883 | 34.6117
2013-01-16 | 4:30 | 2013-01-16 04:30 | 110.639 | 16.953 | 2013-01-16 04:30 | 13.087 | 30.231 | 2.563 | 80.408 | -1.1993 | 3556.408 | 34.592
2013-01-16 | 4:45 | 2013-01-16 04:45 | 110.627 | 16.952 | 2013-01-16 04:45 | 13.085 | 30.2264 | 2.465 | 80.4006 | -1.1919 | 3556.4007 | 34.5993
2013-01-16 | 5:00 | 2013-01-16 05:00 | 110.622 | 16.952 | 2013-01-16 05:00 | 13.082 | 30.2194 | 2.428 | 80.4026 | -1.1938 | 3556.4026 | 34.5974
2013-01-16 | 5:15 | 2013-01-16 05:15 | 110.616 | 16.953 | 2013-01-16 05:15 | 13.079 | 30.2125 | 2.578 | 80.4035 | -1.1947 | 3556.4035 | 34.5965
2013-01-16 | 5:30 | 2013-01-16 05:30 | 110.624 | 16.953 | 2013-01-16 05:30 | 13.086 | 30.2287 | 2.574 | 80.3953 | -1.1866 | 3556.3953 | 34.6047
2013-01-16 | 5:45 | 2013-01-16 05:45 | 110.621 | 16.952 | 2013-01-16 05:45 | 13.087 | 30.231 | 2.606 | 80.39 | -1.1813 | 3556.39 | 34.61
2013-01-16 | 6:00 | 2013-01-16 06:00 | 110.633 | 16.952 | 2013-01-16 06:00 | 13.086 | 30.2287 | 2.672 | 80.4043 | -1.1956 | 3556.4043 | 34.5957
2013-01-16 | 6:15 | 2013-01-16 06:15 | 110.633 | 16.952 | 2013-01-16 06:15 | 13.086 | 30.2287 | 2.673 | 80.4043 | -1.1956 | 3556.4043 | 34.5957
2013-01-16 | 6:30 | 2013-01-16 06:30 | 110.59 | 16.952 | 2013-01-16 06:30 | 13.085 | 30.2264 | 2.618 | 80.3637 | -1.1549 | 3556.3637 | 34.6363
2013-01-16 | 6:45 | 2013-01-16 06:45 | 110.625 | 16.952 | 2013-01-16 06:45 | 13.086 | 30.2287 | 2.642 | 80.3963 | -1.1876 | 3556.3963 | 34.6037
2013-01-16 | 7:00 | 2013-01-16 07:00 | 110.641 | 16.952 | 2013-01-16 07:00 | 13.086 | 30.2287 | 2.694 | 80.4123 | -1.2036 | 3556.4123 | 34.5877
2013-01-16 | 7:15 | 2013-01-16 07:15 | 110.635 | 16.952 | 2013-01-16 07:15 | 13.084 | 30.224 | 4.414 | 80.411 | -1.2022 | 3556.411 | 34.589
2013-01-16 | 7:30 | 2013-01-16 07:30 | 109.381 | 16.952 | 2013-01-16 07:30 | 13.086 | 30.2287 | 7.223 | 79.1523 | 0.05644 | 3555.1523 | 35.8477
2013-01-16 | 7:45 | 2013-01-16 07:45 | 110.582 | 16.976 | 2013-01-16 07:45 | 13.088 | 30.2333 | 8.661 | 80.3487 | -1.1399 | 3556.3487 | 34.6513
2013-01-16 | 8:00 | 2013-01-16 08:00 | 110.608 | 16.985 | 2013-01-16 08:00 | 13.086 | 30.2287 | 9.735 | 80.3793 | -1.1706 | 3556.3793 | 34.6207
2013-01-16 | 8:15 | 2013-01-16 08:15 | 110.629 | 16.991 | 2013-01-16 08:15 | 13.086 | 30.2287 | 9.693 | 80.4003 | -1.1916 | 3556.4003 | 34.5997
2013-01-16 | 8:30 | 2013-01-16 08:30 | 110.629 | 16.989 | 2013-01-16 08:30 | 13.091 | 30.2402 | 9.537 | 80.3888 | -1.18 | 3556.3888 | 34.6112
2013-01-16 | 8:45 | 2013-01-16 08:45 | 110.64 | 16.986 | 2013-01-16 08:45 | 13.092 | 30.2425 | 11.275 | 80.3975 | -1.1887 | 3556.3975 | 34.6025
2013-01-16 | 9:00 | 2013-01-16 09:00 | 110.644 | 16.981 | 2013-01-16 09:00 | 13.1 | 30.261 | 12.013 | 80.383 | -1.1742 | 3556.383 | 34.617
2013-01-16 | 9:15 | 2013-01-16 09:15 | 110.65 | 16.979 | 2013-01-16 09:15 | 13.096 | 30.2518 | 12.323 | 80.3982 | -1.1895 | 3556.3982 | 34.6018
2013-01-16 | 9:30 | 2013-01-16 09:30 | 110.658 | 16.976 | 2013-01-16 09:30 | 13.102 | 30.2656 | 12.414 | 80.3924 | -1.1836 | 3556.3924 | 34.6076
2013-01-16 | 9:45 | 2013-01-16 09:45 | 110.653 | 16.973 | 2013-01-16 09:45 | 13.096 | 30.2518 | 12.728 | 80.4012 | -1.1925 | 3556.4012 | 34.5988
2013-01-16 | 10:00 | 2013-01-16 10:00 | 110.638 | 16.971 | 2013-01-16 10:00 | 13.101 | 30.2633 | 12.77 | 80.3747 | -1.1659 | 3556.3747 | 34.6253
2013-01-16 | 10:15 | 2013-01-16 10:15 | 110.649 | 16.969 | 2013-01-16 10:15 | 13.099 | 30.2587 | 12.8 | 80.3903 | -1.1815 | 3556.3903 | 34.6097
2013-01-16 | 10:30 | 2013-01-16 10:30 | 110.642 | 16.967 | 2013-01-16 10:30 | 13.098 | 30.2564 | 13.057 | 80.3856 | -1.1768 | 3556.3856 | 34.6144
2013-01-16 | 10:45 | 2013-01-16 10:45 | 110.642 | 16.967 | 2013-01-16 10:45 | 13.088 | 30.2333 | 12.806 | 80.4087 | -1.1999 | 3556.4087 | 34.5913
2013-01-16 | 11:00 | 2013-01-16 11:00 | 110.631 | 16.964 | 2013-01-16 11:00 | 13.084 | 30.224 | 12.158 | 80.407 | -1.1982 | 3556.407 | 34.593
2013-01-16 | 11:15 | 2013-01-16 11:15 | 110.631 | 16.963 | 2013-01-16 11:15 | 13.077 | 30.2079 | 11.759 | 80.4231 | -1.2144 | 3556.4231 | 34.5769
2013-01-16 | 11:30 | 2013-01-16 11:30 | 110.601 | 16.961 | 2013-01-16 11:30 | 13.072 | 30.1963 | 11.483 | 80.4047 | -1.1959 | 3556.4047 | 34.5953
2013-01-16 | 11:45 | 2013-01-16 11:45 | 110.607 | 16.959 | 2013-01-16 11:45 | 13.069 | 30.1894 | 10.825 | 80.4176 | -1.2088 | 3556.4176 | 34.5824
2013-01-16 | 12:00 | 2013-01-16 12:00 | 110.609 | 16.958 | 2013-01-16 12:00 | 13.067 | 30.1848 | 10.316 | 80.4242 | -1.2155 | 3556.4242 | 34.5758
2013-01-16 | 12:15 | 2013-01-16 12:15 | 110.594 | 16.958 | 2013-01-16 12:15 | 13.07 | 30.1917 | 9.862 | 80.4023 | -1.1935 | 3556.4023 | 34.5977
2013-01-16 | 12:30 | 2013-01-16 12:30 | 110.584 | 16.958 | 2013-01-16 12:30 | 13.057 | 30.1617 | 9.486 | 80.4223 | -1.2136 | 3556.4223 | 34.5777
2013-01-16 | 12:45 | 2013-01-16 12:45 | 110.583 | 16.958 | 2013-01-16 12:45 | 13.052 | 30.1501 | 9.294 | 80.4329 | -1.2241 | 3556.4329 | 34.5671
2013-01-16 | 13:00 | 2013-01-16 13:00 | 110.574 | 16.957 | 2013-01-16 13:00 | 13.055 | 30.1571 | 9.576 | 80.4169 | -1.2082 | 3556.4169 | 34.5831
2013-01-16 | 13:15 | 2013-01-16 13:15 | 110.579 | 16.957 | 2013-01-16 13:15 | 13.057 | 30.1617 | 9.667 | 80.4173 | -1.2086 | 3556.4173 | 34.5827
2013-01-16 | 13:30 | 2013-01-16 13:30 | 110.574 | 16.956 | 2013-01-16 13:30 | 13.055 | 30.1571 | 9.925 | 80.4169 | -1.2082 | 3556.4169 | 34.5831
2013-01-16 | 13:45 | 2013-01-16 13:45 | 110.57 | 16.956 | 2013-01-16 13:45 | 13.05 | 30.1455 | 10.165 | 80.4245 | -1.2157 | 3556.4245 | 34.5755
2013-01-16 | 14:00 | 2013-01-16 14:00 | 110.566 | 16.956 | 2013-01-16 14:00 | 13.05 | 30.1455 | 10.194 | 80.4205 | -1.2117 | 3556.4205 | 34.5795
2013-01-16 | 14:15 | 2013-01-16 14:15 | 110.57 | 16.955 | 2013-01-16 14:15 | 13.048 | 30.1409 | 9.957 | 80.4291 | -1.2203 | 3556.4291 | 34.5709
2013-01-16 | 14:30 | 2013-01-16 14:30 | 110.573 | 16.955 | 2013-01-16 14:30 | 13.051 | 30.1478 | 9.851 | 80.4252 | -1.2164 | 3556.4252 | 34.5748
2013-01-16 | 14:45 | 2013-01-16 14:45 | 110.566 | 16.955 | 2013-01-16 14:45 | 13.047 | 30.1386 | 9.894 | 80.4274 | -1.2187 | 3556.4274 | 34.5726
2013-01-16 | 15:00 | 2013-01-16 15:00 | 110.565 | 16.954 | 2013-01-16 15:00 | 13.046 | 30.1363 | 9.606 | 80.4287 | -1.22 | 3556.4287 | 34.5713
2013-01-16 | 15:15 | 2013-01-16 15:15 | 110.562 | 16.953 | 2013-01-16 15:15 | 13.043 | 30.1293 | 9.33 | 80.4327 | -1.2239 | 3556.4327 | 34.5673
2013-01-16 | 15:30 | 2013-01-16 15:30 | 110.563 | 16.954 | 2013-01-16 15:30 | 13.047 | 30.1386 | 9.155 | 80.4244 | -1.2157 | 3556.4244 | 34.5756
2013-01-16 | 15:45 | 2013-01-16 15:45 | 110.556 | 16.953 | 2013-01-16 15:45 | 13.043 | 30.1293 | 8.833 | 80.4267 | -1.2179 | 3556.4267 | 34.5733
2013-01-16 | 16:00 | 2013-01-16 16:00 | 110.563 | 16.954 | 2013-01-16 16:00 | 13.047 | 30.1386 | 8.46 | 80.4244 | -1.2157 | 3556.4244 | 34.5756
2013-01-16 | 16:15 | 2013-01-16 16:15 | 110.562 | 16.952 | 2013-01-16 16:15 | 13.04 | 30.1224 | 8.141 | 80.4396 | -1.2308 | 3556.4396 | 34.5604
2013-01-16 | 16:30 | 2013-01-16 16:30 | 110.561 | 16.952 | 2013-01-16 16:30 | 13.046 | 30.1363 | 7.708 | 80.4247 | -1.216 | 3556.4247 | 34.5753
2013-01-16 | 16:45 | 2013-01-16 16:45 | 110.564 | 16.953 | 2013-01-16 16:45 | 13.042 | 30.127 | 7.173 | 80.437 | -1.2282 | 3556.437 | 34.563
2013-01-16 | 17:00 | 2013-01-16 17:00 | 110.56 | 16.953 | 2013-01-16 17:00 | 13.046 | 30.1363 | 6.6 | 80.4237 | -1.215 | 3556.4237 | 34.5763
2013-01-16 | 17:15 | 2013-01-16 17:15 | 110.561 | 16.953 | 2013-01-16 17:15 | 13.044 | 30.1316 | 6.093 | 80.4294 | -1.2206 | 3556.4294 | 34.5706
2013-01-16 | 17:30 | 2013-01-16 17:30 | 110.569 | 16.952 | 2013-01-16 17:30 | 13.047 | 30.1386 | 5.876 | 80.4304 | -1.2217 | 3556.4304 | 34.5696
2013-01-16 | 17:45 | 2013-01-16 17:45 | 110.567 | 16.952 | 2013-01-16 17:45 | 13.048 | 30.1409 | 5.799 | 80.4261 | -1.2173 | 3556.4261 | 34.5739
2013-01-16 | 18:00 | 2013-01-16 18:00 | 110.57 | 16.951 | 2013-01-16 18:00 | 13.045 | 30.134 | 5.666 | 80.436 | -1.2273 | 3556.436 | 34.564
2013-01-16 | 18:15 | 2013-01-16 18:15 | 110.567 | 16.951 | 2013-01-16 18:15 | 13.049 | 30.1432 | 5.581 | 80.4238 | -1.215 | 3556.4238 | 34.5762
2013-01-16 | 18:30 | 2013-01-16 18:30 | 110.572 | 16.951 | 2013-01-16 18:30 | 13.051 | 30.1478 | 5.524 | 80.4242 | -1.2154 | 3556.4242 | 34.5758
2013-01-16 | 18:45 | 2013-01-16 18:45 | 110.571 | 16.951 | 2013-01-16 18:45 | 13.053 | 30.1524 | 5.65 | 80.4186 | -1.2098 | 3556.4186 | 34.5814
2013-01-16 | 19:00 | 2013-01-16 19:00 | 110.563 | 16.951 | 2013-01-16 19:00 | 13.052 | 30.1501 | 5.858 | 80.4129 | -1.2041 | 3556.4129 | 34.5871
2013-01-16 | 19:15 | 2013-01-16 19:15 | 110.573 | 16.951 | 2013-01-16 19:15 | 13.053 | 30.1524 | 5.847 | 80.4206 | -1.2118 | 3556.4206 | 34.5794
2013-01-16 | 19:30 | 2013-01-16 19:30 | 110.581 | 16.951 | 2013-01-16 19:30 | 13.055 | 30.1571 | 5.641 | 80.424 | -1.2152 | 3556.4239 | 34.5761
2013-01-16 | 19:45 | 2013-01-16 19:45 | 110.578 | 16.951 | 2013-01-16 19:45 | 13.054 | 30.1547 | 5.717 | 80.4233 | -1.2145 | 3556.4233 | 34.5767
2013-01-16 | 20:00 | 2013-01-16 20:00 | 110.579 | 16.951 | 2013-01-16 20:00 | 13.054 | 30.1547 | 5.744 | 80.4243 | -1.2155 | 3556.4243 | 34.5757
2013-01-16 | 20:15 | 2013-01-16 20:15 | 110.587 | 16.951 | 2013-01-16 20:15 | 13.056 | 30.1594 | 5.799 | 80.4276 | -1.2189 | 3556.4276 | 34.5724
2013-01-16 | 20:30 | 2013-01-16 20:30 | 110.585 | 16.95 | 2013-01-16 20:30 | 13.052 | 30.1501 | 5.796 | 80.4349 | -1.2261 | 3556.4349 | 34.5651
2013-01-16 | 20:45 | 2013-01-16 20:45 | 110.578 | 16.95 | 2013-01-16 20:45 | 13.051 | 30.1478 | 5.759 | 80.4302 | -1.2214 | 3556.4302 | 34.5698
2013-01-16 | 21:00 | 2013-01-16 21:00 | 110.581 | 16.951 | 2013-01-16 21:00 | 13.051 | 30.1478 | 5.807 | 80.4332 | -1.2244 | 3556.4332 | 34.5668
2013-01-16 | 21:15 | 2013-01-16 21:15 | 110.578 | 16.951 | 2013-01-16 21:15 | 13.053 | 30.1524 | 5.919 | 80.4256 | -1.2168 | 3556.4256 | 34.5744
2013-01-16 | 21:30 | 2013-01-16 21:30 | 110.58 | 16.952 | 2013-01-16 21:30 | 13.053 | 30.1524 | 5.95 | 80.4276 | -1.2188 | 3556.4276 | 34.5724
2013-01-16 | 21:45 | 2013-01-16 21:45 | 110.577 | 16.951 | 2013-01-16 21:45 | 13.054 | 30.1547 | 6.041 | 80.4223 | -1.2135 | 3556.4223 | 34.5777
2013-01-16 | 22:00 | 2013-01-16 22:00 | 110.59 | 16.951 | 2013-01-16 22:00 | 13.055 | 30.1571 | 6.029 | 80.433 | -1.2242 | 3556.4329 | 34.5671
2013-01-16 | 22:15 | 2013-01-16 22:15 | 78.7118 | 16.957 | 2013-01-16 22:15 | 13.052 | 30.1501 | 6.119 | 48.5617 | 30.6471 | 3524.5617 | 66.4383
2013-01-16 | 22:30 | 2013-01-16 22:30 | 110.118 | 16.97 | 2013-01-16 22:30 | 13.052 | 30.1501 | 6.181 | 79.9679 | -0.7591 | 3555.9679 | 35.0321
2013-01-16 | 22:45 | 2013-01-16 22:45 | 110.373 | 16.987 | 2013-01-16 22:45 | 13.054 | 30.1547 | 6.276 | 80.2183 | -1.0095 | 3556.2183 | 34.7817
2013-01-16 | 23:00 | 2013-01-16 23:00 | 110.445 | 16.991 | 2013-01-16 23:00 | 13.052 | 30.1501 | 6.48 | 80.2949 | -1.0861 | 3556.2949 | 34.7051
2013-01-16 | 23:15 | 2013-01-16 23:15 | 110.486 | 16.991 | 2013-01-16 23:15 | 13.051 | 30.1478 | 6.498 | 80.3382 | -1.1294 | 3556.3382 | 34.6618
2013-01-16 | 23:30 | 2013-01-16 23:30 | 110.5 | 16.985 | 2013-01-16 23:30 | 13.049 | 30.1432 | 6.498 | 80.3568 | -1.148 | 3556.3568 | 34.6432
2013-01-16 | 23:45 | 2013-01-16 23:45 | 110.506 | 16.98 | 2013-01-16 23:45 | 13.05 | 30.1455 | 6.586 | 80.3605 | -1.1517 | 3556.3605 | 34.6395
2013-01-17 | 0:00 | 2013-01-17 | 110.52 | 16.975 | 2013-01-17 | 13.05 | 30.1455 | 6.692 | 80.3745 | -1.1657 | 3556.3745 | 34.6255
2013-01-17 | 0:15 | 2013-01-17 00:15 | 110.526 | 16.972 | 2013-01-17 00:15 | 13.05 | 30.1455 | 6.738 | 80.3805 | -1.1717 | 3556.3805 | 34.6195
2013-01-17 | 0:30 | 2013-01-17 00:30 | 110.525 | 16.97 | 2013-01-17 00:30 | 13.053 | 30.1524 | 6.834 | 80.3726 | -1.1638 | 3556.3726 | 34.6274
2013-01-17 | 0:45 | 2013-01-17 00:45 | 110.533 | 16.968 | 2013-01-17 00:45 | 13.054 | 30.1547 | 7.028 | 80.3783 | -1.1695 | 3556.3783 | 34.6217
2013-01-17 | 1:00 | 2013-01-17 01:00 | 110.535 | 16.967 | 2013-01-17 01:00 | 13.052 | 30.1501 | 7.135 | 80.3849 | -1.1761 | 3556.3849 | 34.6151
2013-01-17 | 1:15 | 2013-01-17 01:15 | 110.539 | 16.965 | 2013-01-17 01:15 | 13.05 | 30.1455 | 7.181 | 80.3935 | -1.1847 | 3556.3935 | 34.6065
2013-01-17 | 1:30 | 2013-01-17 01:30 | 110.544 | 16.964 | 2013-01-17 01:30 | 13.049 | 30.1432 | 7.277 | 80.4008 | -1.192 | 3556.4008 | 34.5992
2013-01-17 | 1:45 | 2013-01-17 01:45 | 110.544 | 16.963 | 2013-01-17 01:45 | 13.05 | 30.1455 | 7.467 | 80.3985 | -1.1897 | 3556.3985 | 34.6015
2013-01-17 | 2:00 | 2013-01-17 02:00 | 110.535 | 16.963 | 2013-01-17 02:00 | 13.047 | 30.1386 | 7.426 | 80.3964 | -1.1877 | 3556.3964 | 34.6036
2013-01-17 | 2:15 | 2013-01-17 02:15 | 110.546 | 16.962 | 2013-01-17 02:15 | 13.045 | 30.134 | 7.318 | 80.4121 | -1.2033 | 3556.412 | 34.588
2013-01-17 | 2:30 | 2013-01-17 02:30 | 110.547 | 16.961 | 2013-01-17 02:30 | 13.047 | 30.1386 | 7.2 | 80.4084 | -1.1997 | 3556.4084 | 34.5916
2013-01-17 | 2:45 | 2013-01-17 02:45 | 110.547 | 16.96 | 2013-01-17 02:45 | 13.045 | 30.134 | 7.044 | 80.413 | -1.2043 | 3556.4131 | 34.5869
2013-01-17 | 3:00 | 2013-01-17 03:00 | 110.54 | 16.959 | 2013-01-17 03:00 | 13.043 | 30.1293 | 6.955 | 80.4107 | -1.2019 | 3556.4107 | 34.5893
2013-01-17 | 3:15 | 2013-01-17 03:15 | 110.542 | 16.959 | 2013-01-17 03:15 | 13.046 | 30.1363 | 6.953 | 80.4057 | -1.197 | 3556.4057 | 34.5943
2013-01-17 | 3:30 | 2013-01-17 03:30 | 110.545 | 16.958 | 2013-01-17 03:30 | 13.045 | 30.134 | 6.801 | 80.4111 | -1.2023 | 3556.4111 | 34.5889
2013-01-17 | 3:45 | 2013-01-17 03:45 | 110.544 | 16.957 | 2013-01-17 03:45 | 13.04 | 30.1224 | 6.869 | 80.4216 | -1.2128 | 3556.4216 | 34.5784
2013-01-17 | 4:00 | 2013-01-17 04:00 | 110.543 | 16.956 | 2013-01-17 04:00 | 13.044 | 30.1316 | 7.134 | 80.4114 | -1.2026 | 3556.4114 | 34.5886
2013-01-17 | 4:15 | 2013-01-17 04:15 | 110.543 | 16.956 | 2013-01-17 04:15 | 13.045 | 30.134 | 7.162 | 80.4091 | -1.2003 | 3556.4091 | 34.5909
2013-01-17 | 4:30 | 2013-01-17 04:30 | 110.549 | 16.955 | 2013-01-17 04:30 | 13.042 | 30.127 | 7.068 | 80.422 | -1.2132 | 3556.422 | 34.578
2013-01-17 | 4:45 | 2013-01-17 04:45 | 110.543 | 16.955 | 2013-01-17 04:45 | 13.04 | 30.1224 | 6.993 | 80.4206 | -1.2118 | 3556.4206 | 34.5794
2013-01-17 | 5:00 | 2013-01-17 05:00 | 110.543 | 16.956 | 2013-01-17 05:00 | 13.043 | 30.1293 | 6.71 | 80.4137 | -1.2049 | 3556.4137 | 34.5863
2013-01-17 | 5:15 | 2013-01-17 05:15 | 110.556 | 16.955 | 2013-01-17 05:15 | 13.042 | 30.127 | 6.594 | 80.429 | -1.2202 | 3556.429 | 34.571
2013-01-17 | 5:30 | 2013-01-17 05:30 | 110.552 | 16.955 | 2013-01-17 05:30 | 13.044 | 30.1316 | 6.718 | 80.4204 | -1.2116 | 3556.4204 | 34.5796
2013-01-17 | 5:45 | 2013-01-17 05:45 | 110.552 | 16.954 | 2013-01-17 05:45 | 13.045 | 30.134 | 6.856 | 80.4181 | -1.2093 | 3556.4181 | 34.5819
2013-01-17 | 6:00 | 2013-01-17 06:00 | 110.554 | 16.954 | 2013-01-17 06:00 | 13.041 | 30.1247 | 6.943 | 80.4293 | -1.2205 | 3556.4293 | 34.5707
2013-01-17 | 6:15 | 2013-01-17 06:15 | 110.564 | 16.955 | 2013-01-17 06:15 | 13.043 | 30.1293 | 6.868 | 80.4347 | -1.2259 | 3556.4347 | 34.5653
2013-01-17 | 6:30 | 2013-01-17 06:30 | 110.559 | 16.953 | 2013-01-17 06:30 | 13.044 | 30.1316 | 6.67 | 80.4274 | -1.2186 | 3556.4274 | 34.5726
2013-01-17 | 6:45 | 2013-01-17 06:45 | 110.562 | 16.954 | 2013-01-17 06:45 | 13.051 | 30.1478 | 6.691 | 80.4142 | -1.2054 | 3556.4142 | 34.5858
2013-01-17 | 7:00 | 2013-01-17 07:00 | 110.284 | 16.956 | 2013-01-17 07:00 | 13.051 | 30.1478 | 6.737 | 80.1362 | -0.92741 | 3556.1362 | 34.8638
2013-01-17 | 7:15 | 2013-01-17 07:15 | 110.524 | 16.98 | 2013-01-17 07:15 | 13.055 | 30.1571 | 8.474 | 80.367 | -1.1582 | 3556.367 | 34.633
2013-01-17 | 7:30 | 2013-01-17 07:30 | 110.555 | 16.985 | 2013-01-17 07:30 | 13.056 | 30.1594 | 10.993 | 80.3956 | -1.1869 | 3556.3956 | 34.6044
2013-01-17 | 7:45 | 2013-01-17 07:45 | 110.56 | 16.987 | 2013-01-17 07:45 | 13.057 | 30.1617 | 12.406 | 80.3983 | -1.1896 | 3556.3983 | 34.6017
2013-01-17 | 8:00 | 2013-01-17 08:00 | 110.571 | 16.987 | 2013-01-17 08:00 | 13.057 | 30.1617 | 13.877 | 80.4093 | -1.2006 | 3556.4093 | 34.5907
2013-01-17 | 8:15 | 2013-01-17 08:15 | 110.578 | 16.984 | 2013-01-17 08:15 | 13.065 | 30.1802 | 14.276 | 80.3979 | -1.1891 | 3556.3978 | 34.6022
2013-01-17 | 8:30 | 2013-01-17 08:30 | 110.594 | 16.981 | 2013-01-17 08:30 | 13.062 | 30.1732 | 13.864 | 80.4208 | -1.212 | 3556.4208 | 34.5792
2013-01-17 | 8:45 | 2013-01-17 08:45 | 110.59 | 16.978 | 2013-01-17 08:45 | 13.072 | 30.1963 | 15.06 | 80.3937 | -1.1849 | 3556.3937 | 34.6063
2013-01-17 | 9:00 | 2013-01-17 09:00 | 110.593 | 16.975 | 2013-01-17 09:00 | 13.065 | 30.1802 | 15.511 | 80.4129 | -1.2041 | 3556.4129 | 34.5871
2013-01-17 | 9:15 | 2013-01-17 09:15 | 110.596 | 16.972 | 2013-01-17 09:15 | 13.067 | 30.1848 | 15.951 | 80.4112 | -1.2025 | 3556.4112 | 34.5888
2013-01-17 | 9:30 | 2013-01-17 09:30 | 110.591 | 16.97 | 2013-01-17 09:30 | 13.069 | 30.1894 | 16.903 | 80.4016 | -1.1928 | 3556.4016 | 34.5984
2013-01-17 | 9:45 | 2013-01-17 09:45 | 110.589 | 16.968 | 2013-01-17 09:45 | 13.064 | 30.1778 | 16.353 | 80.4112 | -1.2024 | 3556.4112 | 34.5888
2013-01-17 | 10:00 | 2013-01-17 10:00 | 110.593 | 16.966 | 2013-01-17 10:00 | 13.064 | 30.1778 | 16.62 | 80.4152 | -1.2064 | 3556.4152 | 34.5848
2013-01-17 | 10:15 | 2013-01-17 10:15 | 110.083 | 16.966 | 2013-01-17 10:15 | 13.062 | 30.1732 | 16.061 | 79.9098 | -0.701 | 3555.9098 | 35.0902
2013-01-17 | 10:30 | 2013-01-17 10:30 | 110.545 | 16.993 | 2013-01-17 10:30 | 13.066 | 30.1825 | 15.912 | 80.3625 | -1.1538 | 3556.3625 | 34.6375
2013-01-17 | 10:45 | 2013-01-17 10:45 | 110.563 | 17.001 | 2013-01-17 10:45 | 13.052 | 30.1501 | 15.434 | 80.4129 | -1.2041 | 3556.4129 | 34.5871
2013-01-17 | 11:00 | 2013-01-17 11:00 | 110.559 | 17.001 | 2013-01-17 11:00 | 13.048 | 30.1409 | 14.974 | 80.4181 | -1.2093 | 3556.4181 | 34.5819
2013-01-17 | 11:15 | 2013-01-17 11:15 | 110.558 | 16.997 | 2013-01-17 11:15 | 13.046 | 30.1363 | 14.824 | 80.4217 | -1.213 | 3556.4217 | 34.5783
2013-01-17 | 11:30 | 2013-01-17 11:30 | 110.56 | 16.997 | 2013-01-17 11:30 | 13.043 | 30.1293 | 14.519 | 80.4307 | -1.2219 | 3556.4307 | 34.5693
2013-01-17 | 11:45 | 2013-01-17 11:45 | 110.558 | 16.992 | 2013-01-17 11:45 | 13.044 | 30.1316 | 13.892 | 80.4264 | -1.2176 | 3556.4264 | 34.5736
2013-01-17 | 12:00 | 2013-01-17 12:00 | 110.551 | 16.986 | 2013-01-17 12:00 | 13.041 | 30.1247 | 13.502 | 80.4263 | -1.2175 | 3556.4263 | 34.5737
2013-01-17 | 12:15 | 2013-01-17 12:15 | 110.552 | 16.979 | 2013-01-17 12:15 | 13.038 | 30.1178 | 13.248 | 80.4342 | -1.2254 | 3556.4342 | 34.5658
2013-01-17 | 12:30 | 2013-01-17 12:30 | 110.545 | 16.976 | 2013-01-17 12:30 | 13.035 | 30.1109 | 12.99 | 80.4342 | -1.2254 | 3556.4342 | 34.5658
2013-01-17 | 12:45 | 2013-01-17 12:45 | 110.535 | 16.974 | 2013-01-17 12:45 | 13.03 | 30.0993 | 12.66 | 80.4357 | -1.2269 | 3556.4357 | 34.5643
2013-01-17 | 13:00 | 2013-01-17 13:00 | 110.428 | 16.979 | 2013-01-17 13:00 | 13.029 | 30.097 | 12.624 | 80.331 | -1.1222 | 3556.331 | 34.669
2013-01-17 | 13:15 | 2013-01-17 13:15 | 110.481 | 16.995 | 2013-01-17 13:15 | 13.025 | 30.0877 | 12.822 | 80.3932 | -1.1845 | 3556.3933 | 34.6067
2013-01-17 | 13:30 | 2013-01-17 13:30 | 110.501 | 17.002 | 2013-01-17 13:30 | 13.024 | 30.0854 | 13.14 | 80.4156 | -1.2068 | 3556.4156 | 34.5844
2013-01-17 | 13:45 | 2013-01-17 13:45 | 110.513 | 17.004 | 2013-01-17 13:45 | 13.025 | 30.0877 | 13.362 | 80.4253 | -1.2165 | 3556.4253 | 34.5747
2013-01-17 | 14:00 | 2013-01-17 14:00 | 110.512 | 17 | 2013-01-17 14:00 | 13.026 | 30.0901 | 13.332 | 80.4219 | -1.2132 | 3556.4219 | 34.5781
2013-01-17 | 14:15 | 2013-01-17 14:15 | 110.505 | 16.994 | 2013-01-17 14:15 | 13.025 | 30.0877 | 13.285 | 80.4172 | -1.2085 | 3556.4172 | 34.5828
2013-01-17 | 14:30 | 2013-01-17 14:30 | 110.517 | 16.991 | 2013-01-17 14:30 | 13.024 | 30.0854 | 13.049 | 80.4316 | -1.2228 | 3556.4316 | 34.5684
2013-01-17 | 14:45 | 2013-01-17 14:45 | 110.517 | 16.988 | 2013-01-17 14:45 | 13.025 | 30.0877 | 13.004 | 80.4292 | -1.2205 | 3556.4293 | 34.5707
2013-01-17 | 15:00 | 2013-01-17 15:00 | 110.516 | 16.983 | 2013-01-17 15:00 | 13.03 | 30.0993 | 12.977 | 80.4167 | -1.2079 | 3556.4167 | 34.5833
2013-01-17 | 15:15 | 2013-01-17 15:15 | 110.524 | 16.98 | 2013-01-17 15:15 | 13.037 | 30.1155 | 13.148 | 80.4085 | -1.1998 | 3556.4085 | 34.5915
2013-01-17 | 15:30 | 2013-01-17 15:30 | 110.534 | 16.978 | 2013-01-17 15:30 | 13.042 | 30.127 | 13.001 | 80.407 | -1.1982 | 3556.407 | 34.593
2013-01-17 | 15:45 | 2013-01-17 15:45 | 110.531 | 16.975 | 2013-01-17 15:45 | 13.043 | 30.1293 | 12.893 | 80.4017 | -1.1929 | 3556.4017 | 34.5983
2013-01-17 | 16:00 | 2013-01-17 16:00 | 110.538 | 16.973 | 2013-01-17 16:00 | 13.043 | 30.1293 | 12.724 | 80.4087 | -1.1999 | 3556.4087 | 34.5913
2013-01-17 | 16:15 | 2013-01-17 16:15 | 110.545 | 16.97 | 2013-01-17 16:15 | 13.044 | 30.1316 | 12.378 | 80.4134 | -1.2046 | 3556.4134 | 34.5866
2013-01-17 | 16:30 | 2013-01-17 16:30 | 110.549 | 16.968 | 2013-01-17 16:30 | 13.046 | 30.1363 | 11.885 | 80.4127 | -1.204 | 3556.4127 | 34.5873
2013-01-17 | 16:45 | 2013-01-17 16:45 | 110.545 | 16.967 | 2013-01-17 16:45 | 13.044 | 30.1316 | 11.187 | 80.4134 | -1.2046 | 3556.4134 | 34.5866
2013-01-17 | 17:00 | 2013-01-17 17:00 | 110.554 | 16.965 | 2013-01-17 17:00 | 13.049 | 30.1432 | 10.333 | 80.4108 | -1.202 | 3556.4108 | 34.5892
2013-01-17 | 17:15 | 2013-01-17 17:15 | 110.549 | 16.964 | 2013-01-17 17:15 | 13.047 | 30.1386 | 9.352 | 80.4104 | -1.2017 | 3556.4104 | 34.5896
2013-01-17 | 17:30 | 2013-01-17 17:30 | 110.548 | 16.963 | 2013-01-17 17:30 | 13.043 | 30.1293 | 8.8 | 80.4187 | -1.2099 | 3556.4187 | 34.5813
2013-01-17 | 17:45 | 2013-01-17 17:45 | 110.55 | 16.962 | 2013-01-17 17:45 | 13.046 | 30.1363 | 8.629 | 80.4137 | -1.205 | 3556.4137 | 34.5863
2013-01-17 | 18:00 | 2013-01-17 18:00 | 107.216 | 16.965 | 2013-01-17 18:00 | 13.043 | 30.1293 | 8.413 | 77.0867 | 2.1221 | 3553.0867 | 37.9133
2013-01-17 | 18:15 | 2013-01-17 18:15 | 110.451 | 16.994 | 2013-01-17 18:15 | 13.049 | 30.1432 | 8.334 | 80.3078 | -1.099 | 3556.3078 | 34.6922
2013-01-17 | 18:30 | 2013-01-17 18:30 | 110.493 | 16.999 | 2013-01-17 18:30 | 13.046 | 30.1363 | 8.395 | 80.3567 | -1.148 | 3556.3567 | 34.6433
2013-01-17 | 18:45 | 2013-01-17 18:45 | 110.519 | 16.999 | 2013-01-17 18:45 | 13.048 | 30.1409 | 8.416 | 80.3781 | -1.1693 | 3556.3781 | 34.6219
2013-01-17 | 19:00 | 2013-01-17 19:00 | 110.527 | 17 | 2013-01-17 19:00 | 13.051 | 30.1478 | 8.418 | 80.3792 | -1.1704 | 3556.3792 | 34.6208
2013-01-17 | 19:15 | 2013-01-17 19:15 | 110.542 | 16.997 | 2013-01-17 19:15 | 13.048 | 30.1409 | 8.349 | 80.4011 | -1.1923 | 3556.4011 | 34.5989
2013-01-17 | 19:30 | 2013-01-17 19:30 | 110.543 | 16.99 | 2013-01-17 19:30 | 13.047 | 30.1386 | 8.298 | 80.4044 | -1.1957 | 3556.4044 | 34.5956
2013-01-17 | 19:45 | 2013-01-17 19:45 | 110.545 | 16.985 | 2013-01-17 19:45 | 13.048 | 30.1409 | 8.262 | 80.4041 | -1.1953 | 3556.4041 | 34.5959
2013-01-17 | 20:00 | 2013-01-17 20:00 | 110.55 | 16.983 | 2013-01-17 20:00 | 13.049 | 30.1432 | 8.286 | 80.4068 | -1.198 | 3556.4068 | 34.5932
2013-01-17 | 20:15 | 2013-01-17 20:15 | 110.553 | 16.98 | 2013-01-17 20:15 | 13.051 | 30.1478 | 8.253 | 80.4052 | -1.1964 | 3556.4052 | 34.5948
2013-01-17 | 20:30 | 2013-01-17 20:30 | 110.561 | 16.978 | 2013-01-17 20:30 | 13.05 | 30.1455 | 8.117 | 80.4155 | -1.2067 | 3556.4155 | 34.5845
2013-01-17 | 20:45 | 2013-01-17 20:45 | 110.556 | 16.976 | 2013-01-17 20:45 | 13.051 | 30.1478 | 8.049 | 80.4082 | -1.1994 | 3556.4082 | 34.5918
2013-01-17 | 21:00 | 2013-01-17 21:00 | 110.562 | 16.974 | 2013-01-17 21:00 | 13.046 | 30.1363 | 7.96 | 80.4257 | -1.217 | 3556.4257 | 34.5743
2013-01-17 | 21:15 | 2013-01-17 21:15 | 110.559 | 16.972 | 2013-01-17 21:15 | 13.053 | 30.1524 | 7.829 | 80.4066 | -1.1978 | 3556.4066 | 34.5934
2013-01-17 | 21:30 | 2013-01-17 21:30 | 110.56 | 16.97 | 2013-01-17 21:30 | 13.051 | 30.1478 | 7.472 | 80.4122 | -1.2034 | 3556.4122 | 34.5878
2013-01-17 | 21:45 | 2013-01-17 21:45 | 110.566 | 16.968 | 2013-01-17 21:45 | 13.053 | 30.1524 | 7.303 | 80.4136 | -1.2048 | 3556.4136 | 34.5864
2013-01-17 | 22:00 | 2013-01-17 22:00 | 110.563 | 16.967 | 2013-01-17 22:00 | 13.047 | 30.1386 | 7.579 | 80.4244 | -1.2157 | 3556.4244 | 34.5756
2013-01-17 | 22:15 | 2013-01-17 22:15 | 110.563 | 16.965 | 2013-01-17 22:15 | 13.048 | 30.1409 | 7.894 | 80.4221 | -1.2133 | 3556.4221 | 34.5779
2013-01-17 | 22:30 | 2013-01-17 22:30 | 110.556 | 16.965 | 2013-01-17 22:30 | 13.049 | 30.1432 | 7.794 | 80.4128 | -1.204 | 3556.4128 | 34.5872
2013-01-17 | 22:45 | 2013-01-17 22:45 | 110.559 | 16.962 | 2013-01-17 22:45 | 13.046 | 30.1363 | 7.886 | 80.4227 | -1.214 | 3556.4227 | 34.5773
2013-01-17 | 23:00 | 2013-01-17 23:00 | 110.559 | 16.963 | 2013-01-17 23:00 | 13.044 | 30.1316 | 8.23 | 80.4274 | -1.2186 | 3556.4274 | 34.5726
2013-01-17 | 23:15 | 2013-01-17 23:15 | 110.56 | 16.962 | 2013-01-17 23:15 | 13.044 | 30.1316 | 8.471 | 80.4284 | -1.2196 | 3556.4284 | 34.5716
2013-01-17 | 23:30 | 2013-01-17 23:30 | 110.555 | 16.961 | 2013-01-17 23:30 | 13.042 | 30.127 | 8.476 | 80.428 | -1.2192 | 3556.428 | 34.572
2013-01-17 | 23:45 | 2013-01-17 23:45 | 110.554 | 16.96 | 2013-01-17 23:45 | 13.043 | 30.1293 | 8.466 | 80.4247 | -1.2159 | 3556.4247 | 34.5753
2013-01-18 | 0:00 | 2013-01-18 | 110.561 | 16.96 | 2013-01-18 | 13.041 | 30.1247 | 8.395 | 80.4363 | -1.2275 | 3556.4363 | 34.5637
2013-01-18 | 0:15 | 2013-01-18 00:15 | 110.555 | 16.959 | 2013-01-18 00:15 | 13.042 | 30.127 | 8.347 | 80.428 | -1.2192 | 3556.428 | 34.572
2013-01-18 | 0:30 | 2013-01-18 00:30 | 110.556 | 16.958 | 2013-01-18 00:30 | 13.041 | 30.1247 | 8.353 | 80.4313 | -1.2225 | 3556.4313 | 34.5687
2013-01-18 | 0:45 | 2013-01-18 00:45 | 110.56 | 16.958 | 2013-01-18 00:45 | 13.044 | 30.1316 | 8.315 | 80.4284 | -1.2196 | 3556.4284 | 34.5716
2013-01-18 | 1:00 | 2013-01-18 01:00 | 110.553 | 16.958 | 2013-01-18 01:00 | 13.04 | 30.1224 | 8.16 | 80.4306 | -1.2218 | 3556.4306 | 34.5694
2013-01-18 | 1:15 | 2013-01-18 01:15 | 110.558 | 16.958 | 2013-01-18 01:15 | 13.044 | 30.1316 | 8.048 | 80.4264 | -1.2176 | 3556.4264 | 34.5736
2013-01-18 | 1:30 | 2013-01-18 01:30 | 110.557 | 16.956 | 2013-01-18 01:30 | 13.046 | 30.1363 | 8.024 | 80.4207 | -1.212 | 3556.4207 | 34.5793
2013-01-18 | 1:45 | 2013-01-18 01:45 | 110.558 | 16.957 | 2013-01-18 01:45 | 13.044 | 30.1316 | 8.164 | 80.4264 | -1.2176 | 3556.4264 | 34.5736
2013-01-18 | 2:00 | 2013-01-18 02:00 | 110.554 | 16.956 | 2013-01-18 02:00 | 13.043 | 30.1293 | 8.327 | 80.4247 | -1.2159 | 3556.4247 | 34.5753
2013-01-18 | 2:15 | 2013-01-18 02:15 | 110.557 | 16.955 | 2013-01-18 02:15 | 13.04 | 30.1224 | 8.489 | 80.4346 | -1.2258 | 3556.4346 | 34.5654
2013-01-18 | 2:30 | 2013-01-18 02:30 | 110.555 | 16.954 | 2013-01-18 02:30 | 13.044 | 30.1316 | 8.373 | 80.4234 | -1.2146 | 3556.4234 | 34.5766
2013-01-18 | 2:45 | 2013-01-18 02:45 | 110.55 | 16.954 | 2013-01-18 02:45 | 13.038 | 30.1178 | 8.229 | 80.4322 | -1.2234 | 3556.4322 | 34.5678
2013-01-18 | 3:00 | 2013-01-18 03:00 | 110.549 | 16.954 | 2013-01-18 03:00 | 13.038 | 30.1178 | 8.306 | 80.4312 | -1.2224 | 3556.4312 | 34.5688
2013-01-18 | 3:15 | 2013-01-18 03:15 | 110.551 | 16.954 | 2013-01-18 03:15 | 13.038 | 30.1178 | 8.385 | 80.4332 | -1.2244 | 3556.4332 | 34.5668
2013-01-18 | 3:30 | 2013-01-18 03:30 | 110.549 | 16.953 | 2013-01-18 03:30 | 13.037 | 30.1155 | 8.327 | 80.4335 | -1.2248 | 3556.4335 | 34.5665
2013-01-18 | 3:45 | 2013-01-18 03:45 | 110.55 | 16.954 | 2013-01-18 03:45 | 13.037 | 30.1155 | 8.376 | 80.4345 | -1.2258 | 3556.4345 | 34.5655
2013-01-18 | 4:00 | 2013-01-18 04:00 | 110.551 | 16.953 | 2013-01-18 04:00 | 13.035 | 30.1109 | 8.384 | 80.4402 | -1.2314 | 3556.4401 | 34.5599
2013-01-18 | 4:15 | 2013-01-18 04:15 | 110.55 | 16.953 | 2013-01-18 04:15 | 13.038 | 30.1178 | 8.376 | 80.4322 | -1.2234 | 3556.4322 | 34.5678
2013-01-18 | 4:30 | 2013-01-18 04:30 | 110.552 | 16.953 | 2013-01-18 04:30 | 13.035 | 30.1109 | 8.5 | 80.4412 | -1.2324 | 3556.4412 | 34.5588
2013-01-18 | 4:45 | 2013-01-18 04:45 | 110.551 | 16.953 | 2013-01-18 04:45 | 13.034 | 30.1085 | 8.539 | 80.4425 | -1.2337 | 3556.4425 | 34.5575
2013-01-18 | 5:00 | 2013-01-18 05:00 | 110.549 | 16.953 | 2013-01-18 05:00 | 13.038 | 30.1178 | 8.474 | 80.4312 | -1.2224 | 3556.4312 | 34.5688
2013-01-18 | 5:15 | 2013-01-18 05:15 | 110.355 | 16.958 | 2013-01-18 05:15 | 13.04 | 30.1224 | 8.458 | 80.2326 | -1.0238 | 3556.2326 | 34.7674
2013-01-18 | 5:30 | 2013-01-18 05:30 | 110.505 | 16.98 | 2013-01-18 05:30 | 13.041 | 30.1247 | 8.412 | 80.3803 | -1.1715 | 3556.3803 | 34.6197
2013-01-18 | 5:45 | 2013-01-18 05:45 | 110.526 | 16.99 | 2013-01-18 05:45 | 13.036 | 30.1132 | 8.308 | 80.4128 | -1.2041 | 3556.4128 | 34.5872
2013-01-18 | 6:00 | 2013-01-18 06:00 | 110.537 | 16.991 | 2013-01-18 06:00 | 13.04 | 30.1224 | 8.11 | 80.4146 | -1.2058 | 3556.4146 | 34.5854
2013-01-18 | 6:15 | 2013-01-18 06:15 | 110.542 | 16.989 | 2013-01-18 06:15 | 13.042 | 30.127 | 8.105 | 80.415 | -1.2062 | 3556.415 | 34.585
2013-01-18 | 6:30 | 2013-01-18 06:30 | 110.545 | 16.986 | 2013-01-18 06:30 | 13.042 | 30.127 | 8.103 | 80.418 | -1.2092 | 3556.418 | 34.582
2013-01-18 | 6:45 | 2013-01-18 06:45 | 110.55 | 16.983 | 2013-01-18 06:45 | 13.042 | 30.127 | 8.138 | 80.423 | -1.2142 | 3556.423 | 34.577
2013-01-18 | 7:00 | 2013-01-18 07:00 | 110.551 | 16.98 | 2013-01-18 07:00 | 13.042 | 30.127 | 8.206 | 80.424 | -1.2152 | 3556.424 | 34.576
2013-01-18 | 7:15 | 2013-01-18 07:15 | 110.555 | 16.976 | 2013-01-18 07:15 | 13.043 | 30.1293 | 9.38 | 80.4257 | -1.2169 | 3556.4257 | 34.5743
2013-01-18 | 7:30 | 2013-01-18 07:30 | 110.557 | 16.974 | 2013-01-18 07:30 | 13.044 | 30.1316 | 10.338 | 80.4254 | -1.2166 | 3556.4254 | 34.5746
2013-01-18 | 7:45 | 2013-01-18 07:45 | 110.564 | 16.97 | 2013-01-18 07:45 | 13.044 | 30.1316 | 13.522 | 80.4324 | -1.2236 | 3556.4324 | 34.5676
2013-01-18 | 8:00 | 2013-01-18 08:00 | 110.565 | 16.968 | 2013-01-18 08:00 | 13.049 | 30.1432 | 15.641 | 80.4218 | -1.213 | 3556.4218 | 34.5782
2013-01-18 | 8:15 | 2013-01-18 08:15 | 110.571 | 16.966 | 2013-01-18 08:15 | 13.053 | 30.1524 | 16.448 | 80.4186 | -1.2098 | 3556.4186 | 34.5814
2013-01-18 | 8:30 | 2013-01-18 08:30 | 110.567 | 16.965 | 2013-01-18 08:30 | 13.052 | 30.1501 | 16.708 | 80.4169 | -1.2081 | 3556.4169 | 34.5831
2013-01-18 | 8:45 | 2013-01-18 08:45 | 110.578 | 16.964 | 2013-01-18 08:45 | 13.056 | 30.1594 | 17.65 | 80.4186 | -1.2099 | 3556.4186 | 34.5814
2013-01-18 | 9:00 | 2013-01-18 09:00 | 110.581 | 16.963 | 2013-01-18 09:00 | 13.054 | 30.1547 | 18.878 | 80.4263 | -1.2175 | 3556.4263 | 34.5737
2013-01-18 | 9:15 | 2013-01-18 09:15 | 110.604 | 16.963 | 2013-01-18 09:15 | 13.053 | 30.1524 | 19.673 | 80.4516 | -1.2428 | 3556.4516 | 34.5484
2013-01-18 | 9:30 | 2013-01-18 09:30 | 110.588 | 16.963 | 2013-01-18 09:30 | 13.053 | 30.1524 | 20.641 | 80.4356 | -1.2268 | 3556.4356 | 34.5644
2013-01-18 | 9:45 | 2013-01-18 09:45 | 110.585 | 16.961 | 2013-01-18 09:45 | 13.056 | 30.1594 | 19.765 | 80.4256 | -1.2169 | 3556.4256 | 34.5744
2013-01-18 | 10:00 | 2013-01-18 10:00 | 110.593 | 16.961 | 2013-01-18 10:00 | 13.054 | 30.1547 | 19.681 | 80.4383 | -1.2295 | 3556.4383 | 34.5617
2013-01-18 | 10:15 | 2013-01-18 10:15 | 110.588 | 16.96 | 2013-01-18 10:15 | 13.058 | 30.164 | 19.184 | 80.424 | -1.2152 | 3556.424 | 34.576
2013-01-18 | 10:30 | 2013-01-18 10:30 | 110.59 | 16.959 | 2013-01-18 10:30 | 13.054 | 30.1547 | 19.503 | 80.4353 | -1.2265 | 3556.4353 | 34.5647
2013-01-18 | 10:45 | 2013-01-18 10:45 | 110.586 | 16.958 | 2013-01-18 10:45 | 13.05 | 30.1455 | 19.121 | 80.4405 | -1.2317 | 3556.4405 | 34.5595
2013-01-18 | 11:00 | 2013-01-18 11:00 | 110.587 | 16.958 | 2013-01-18 11:00 | 13.049 | 30.1432 | 18.583 | 80.4438 | -1.235 | 3556.4438 | 34.5562
2013-01-18 | 11:15 | 2013-01-18 11:15 | 110.577 | 16.958 | 2013-01-18 11:15 | 13.048 | 30.1409 | 18.366 | 80.4361 | -1.2273 | 3556.4361 | 34.5639
2013-01-18 | 11:30 | 2013-01-18 11:30 | 110.571 | 16.957 | 2013-01-18 11:30 | 13.044 | 30.1316 | 17.659 | 80.4394 | -1.2306 | 3556.4394 | 34.5606
2013-01-18 | 11:45 | 2013-01-18 11:45 | 110.567 | 16.956 | 2013-01-18 11:45 | 13.037 | 30.1155 | 16.713 | 80.4515 | -1.2428 | 3556.4515 | 34.5485
2013-01-18 | 12:00 | 2013-01-18 12:00 | 110.561 | 16.956 | 2013-01-18 12:00 | 13.037 | 30.1155 | 16.143 | 80.4455 | -1.2368 | 3556.4455 | 34.5545
2013-01-18 | 12:15 | 2013-01-18 12:15 | 110.552 | 16.956 | 2013-01-18 12:15 | 13.034 | 30.1085 | 16.036 | 80.4435 | -1.2347 | 3556.4435 | 34.5565
2013-01-18 | 12:30 | 2013-01-18 12:30 | 110.547 | 16.955 | 2013-01-18 12:30 | 13.03 | 30.0993 | 15.687 | 80.4477 | -1.2389 | 3556.4477 | 34.5523
2013-01-18 | 12:45 | 2013-01-18 12:45 | 110.551 | 16.955 | 2013-01-18 12:45 | 13.03 | 30.0993 | 15.264 | 80.4517 | -1.2429 | 3556.4517 | 34.5483
2013-01-18 | 13:00 | 2013-01-18 13:00 | 110.538 | 16.954 | 2013-01-18 13:00 | 13.031 | 30.1016 | 15.339 | 80.4364 | -1.2276 | 3556.4364 | 34.5636
2013-01-18 | 13:15 | 2013-01-18 13:15 | 110.544 | 16.955 | 2013-01-18 13:15 | 13.028 | 30.0947 | 15.58 | 80.4493 | -1.2405 | 3556.4493 | 34.5507
2013-01-18 | 13:30 | 2013-01-18 13:30 | 110.53 | 16.954 | 2013-01-18 13:30 | 13.03 | 30.0993 | 15.768 | 80.4307 | -1.2219 | 3556.4307 | 34.5693
2013-01-18 | 13:45 | 2013-01-18 13:45 | 110.547 | 16.953 | 2013-01-18 13:45 | 13.032 | 30.1039 | 15.954 | 80.4431 | -1.2343 | 3556.4431 | 34.5569
2013-01-18 | 14:00 | 2013-01-18 14:00 | 110.54 | 16.952 | 2013-01-18 14:00 | 13.032 | 30.1039 | 16.154 | 80.4361 | -1.2273 | 3556.4361 | 34.5639
2013-01-18 | 14:15 | 2013-01-18 14:15 | 110.542 | 16.952 | 2013-01-18 14:15 | 13.031 | 30.1016 | 15.762 | 80.4404 | -1.2316 | 3556.4404 | 34.5596
2013-01-18 | 14:30 | 2013-01-18 14:30 | 110.551 | 16.952 | 2013-01-18 14:30 | 13.031 | 30.1016 | 15.857 | 80.4494 | -1.2406 | 3556.4494 | 34.5506
2013-01-18 | 14:45 | 2013-01-18 14:45 | 110.539 | 16.953 | 2013-01-18 14:45 | 13.031 | 30.1016 | 15.714 | 80.4374 | -1.2286 | 3556.4374 | 34.5626
2013-01-18 | 15:00 | 2013-01-18 15:00 | 110.539 | 16.951 | 2013-01-18 15:00 | 13.031 | 30.1016 | 15.597 | 80.4374 | -1.2286 | 3556.4374 | 34.5626
2013-01-18 | 15:15 | 2013-01-18 15:15 | 110.541 | 16.951 | 2013-01-18 15:15 | 13.029 | 30.097 | 15.554 | 80.444 | -1.2352 | 3556.444 | 34.556
2013-01-18 | 15:30 | 2013-01-18 15:30 | 110.544 | 16.951 | 2013-01-18 15:30 | 13.027 | 30.0924 | 15.224 | 80.4516 | -1.2429 | 3556.4516 | 34.5484
2013-01-18 | 15:45 | 2013-01-18 15:45 | 110.537 | 16.951 | 2013-01-18 15:45 | 13.028 | 30.0947 | 14.844 | 80.4423 | -1.2335 | 3556.4423 | 34.5577
2013-01-18 | 16:00 | 2013-01-18 16:00 | 110.536 | 16.951 | 2013-01-18 16:00 | 13.028 | 30.0947 | 14.504 | 80.4413 | -1.2325 | 3556.4413 | 34.5587
2013-01-18 | 16:15 | 2013-01-18 16:15 | 110.215 | 16.955 | 2013-01-18 16:15 | 13.032 | 30.1039 | 14.03 | 80.1111 | -0.9023 | 3556.1111 | 34.8889
2013-01-18 | 16:30 | 2013-01-18 16:30 | 110.498 | 16.977 | 2013-01-18 16:30 | 13.028 | 30.0947 | 13.47 | 80.4033 | -1.1945 | 3556.4033 | 34.5967
2013-01-18 | 16:45 | 2013-01-18 16:45 | 110.517 | 16.986 | 2013-01-18 16:45 | 13.03 | 30.0993 | 12.887 | 80.4177 | -1.2089 | 3556.4177 | 34.5823
2013-01-18 | 17:00 | 2013-01-18 17:00 | 110.521 | 16.988 | 2013-01-18 17:00 | 13.032 | 30.1039 | 12.058 | 80.4171 | -1.2083 | 3556.4171 | 34.5829
2013-01-18 | 17:15 | 2013-01-18 17:15 | 110.53 | 16.986 | 2013-01-18 17:15 | 13.031 | 30.1016 | 10.925 | 80.4284 | -1.2196 | 3556.4284 | 34.5716
2013-01-18 | 17:30 | 2013-01-18 17:30 | 110.534 | 16.981 | 2013-01-18 17:30 | 13.034 | 30.1085 | 10.094 | 80.4255 | -1.2167 | 3556.4255 | 34.5745
2013-01-18 | 17:45 | 2013-01-18 17:45 | 110.535 | 16.977 | 2013-01-18 17:45 | 13.034 | 30.1085 | 9.412 | 80.4265 | -1.2177 | 3556.4265 | 34.5735
2013-01-18 | 18:00 | 2013-01-18 18:00 | 110.539 | 16.976 | 2013-01-18 18:00 | 13.035 | 30.1109 | 8.952 | 80.4282 | -1.2194 | 3556.4282 | 34.5718
2013-01-18 | 18:15 | 2013-01-18 18:15 | 110.542 | 16.972 | 2013-01-18 18:15 | 13.037 | 30.1155 | 8.72 | 80.4265 | -1.2178 | 3556.4265 | 34.5735
2013-01-18 | 18:30 | 2013-01-18 18:30 | 110.542 | 16.97 | 2013-01-18 18:30 | 13.035 | 30.1109 | 8.708 | 80.4312 | -1.2224 | 3556.4311 | 34.5689
2013-01-18 | 18:45 | 2013-01-18 18:45 | 110.548 | 16.968 | 2013-01-18 18:45 | 13.038 | 30.1178 | 8.822 | 80.4302 | -1.2214 | 3556.4302 | 34.5698
2013-01-18 | 19:00 | 2013-01-18 19:00 | 110.551 | 16.966 | 2013-01-18 19:00 | 13.038 | 30.1178 | 8.72 | 80.4332 | -1.2244 | 3556.4332 | 34.5668
2013-01-18 | 19:15 | 2013-01-18 19:15 | 110.55 | 16.964 | 2013-01-18 19:15 | 13.039 | 30.1201 | 8.773 | 80.4299 | -1.2211 | 3556.4299 | 34.5701
2013-01-18 | 19:30 | 2013-01-18 19:30 | 110.551 | 16.962 | 2013-01-18 19:30 | 13.04 | 30.1224 | 8.957 | 80.4286 | -1.2198 | 3556.4286 | 34.5714
2013-01-18 | 19:45 | 2013-01-18 19:45 | 110.553 | 16.962 | 2013-01-18 19:45 | 13.041 | 30.1247 | 8.774 | 80.4283 | -1.2195 | 3556.4283 | 34.5717
2013-01-18 | 20:00 | 2013-01-18 20:00 | 110.553 | 16.961 | 2013-01-18 20:00 | 13.042 | 30.127 | 8.356 | 80.426 | -1.2172 | 3556.426 | 34.574
2013-01-18 | 20:15 | 2013-01-18 20:15 | 110.551 | 16.96 | 2013-01-18 20:15 | 13.039 | 30.1201 | 7.813 | 80.4309 | -1.2221 | 3556.4309 | 34.5691
2013-01-18 | 20:30 | 2013-01-18 20:30 | 110.554 | 16.959 | 2013-01-18 20:30 | 13.039 | 30.1201 | 7.605 | 80.4339 | -1.2251 | 3556.4339 | 34.5661
2013-01-18 | 20:45 | 2013-01-18 20:45 | 110.556 | 16.959 | 2013-01-18 20:45 | 13.038 | 30.1178 | 8.071 | 80.4382 | -1.2294 | 3556.4382 | 34.5618
2013-01-18 | 21:00 | 2013-01-18 21:00 | 110.554 | 16.958 | 2013-01-18 21:00 | 13.039 | 30.1201 | 8.599 | 80.4339 | -1.2251 | 3556.4339 | 34.5661
2013-01-18 | 21:15 | 2013-01-18 21:15 | 110.556 | 16.958 | 2013-01-18 21:15 | 13.041 | 30.1247 | 8.927 | 80.4313 | -1.2225 | 3556.4313 | 34.5687
2013-01-18 | 21:30 | 2013-01-18 21:30 | 110.553 | 16.956 | 2013-01-18 21:30 | 13.039 | 30.1201 | 8.987 | 80.4329 | -1.2241 | 3556.4329 | 34.5671
2013-01-18 | 21:45 | 2013-01-18 21:45 | 110.557 | 16.956 | 2013-01-18 21:45 | 13.037 | 30.1155 | 9.037 | 80.4415 | -1.2328 | 3556.4415 | 34.5585
2013-01-18 | 22:00 | 2013-01-18 22:00 | 110.558 | 16.956 | 2013-01-18 22:00 | 13.037 | 30.1155 | 9.04 | 80.4425 | -1.2338 | 3556.4425 | 34.5575
2013-01-18 | 22:15 | 2013-01-18 22:15 | 110.561 | 16.955 | 2013-01-18 22:15 | 13.041 | 30.1247 | 9.07 | 80.4363 | -1.2275 | 3556.4363 | 34.5637
2013-01-18 | 22:30 | 2013-01-18 22:30 | 110.558 | 16.954 | 2013-01-18 22:30 | 13.038 | 30.1178 | 9.045 | 80.4402 | -1.2314 | 3556.4402 | 34.5598
2013-01-18 | 22:45 | 2013-01-18 22:45 | 110.558 | 16.955 | 2013-01-18 22:45 | 13.04 | 30.1224 | 9.004 | 80.4356 | -1.2268 | 3556.4356 | 34.5644
2013-01-18 | 23:00 | 2013-01-18 23:00 | 110.559 | 16.955 | 2013-01-18 23:00 | 13.035 | 30.1109 | 8.977 | 80.4481 | -1.2394 | 3556.4482 | 34.5518
2013-01-18 | 23:15 | 2013-01-18 23:15 | 110.559 | 16.954 | 2013-01-18 23:15 | 13.036 | 30.1132 | 8.97 | 80.4458 | -1.2371 | 3556.4458 | 34.5542
2013-01-18 | 23:30 | 2013-01-18 23:30 | 110.556 | 16.954 | 2013-01-18 23:30 | 13.038 | 30.1178 | 8.974 | 80.4382 | -1.2294 | 3556.4382 | 34.5618
2013-01-18 | 23:45 | 2013-01-18 23:45 | 110.56 | 16.953 | 2013-01-18 23:45 | 13.036 | 30.1132 | 8.945 | 80.4468 | -1.2381 | 3556.4468 | 34.5532
2013-01-19 | 0:00 | 2013-01-19 | 110.556 | 16.954 | 2013-01-19 | 13.037 | 30.1155 | 8.906 | 80.4405 | -1.2318 | 3556.4405 | 34.5595
2013-01-19 | 0:15 | 2013-01-19 00:15 | 110.555 | 16.953 | 2013-01-19 00:15 | 13.035 | 30.1109 | 8.868 | 80.4442 | -1.2354 | 3556.4441 | 34.5559
2013-01-19 | 0:30 | 2013-01-19 00:30 | 110.555 | 16.953 | 2013-01-19 00:30 | 13.036 | 30.1132 | 8.822 | 80.4418 | -1.2331 | 3556.4418 | 34.5582
2013-01-19 | 0:45 | 2013-01-19 00:45 | 110.556 | 16.953 | 2013-01-19 00:45 | 13.036 | 30.1132 | 8.805 | 80.4428 | -1.2341 | 3556.4428 | 34.5572
2013-01-19 | 1:00 | 2013-01-19 01:00 | 110.556 | 16.952 | 2013-01-19 01:00 | 13.037 | 30.1155 | 8.793 | 80.4405 | -1.2318 | 3556.4405 | 34.5595
2013-01-19 | 1:15 | 2013-01-19 01:15 | 110.557 | 16.952 | 2013-01-19 01:15 | 13.034 | 30.1085 | 8.865 | 80.4485 | -1.2397 | 3556.4485 | 34.5515
2013-01-19 | 1:30 | 2013-01-19 01:30 | 110.555 | 16.953 | 2013-01-19 01:30 | 13.034 | 30.1085 | 8.742 | 80.4465 | -1.2377 | 3556.4465 | 34.5535
2013-01-19 | 1:45 | 2013-01-19 01:45 | 110.555 | 16.952 | 2013-01-19 01:45 | 13.037 | 30.1155 | 8.608 | 80.4395 | -1.2308 | 3556.4395 | 34.5605
2013-01-19 | 2:00 | 2013-01-19 02:00 | 110.556 | 16.952 | 2013-01-19 02:00 | 13.036 | 30.1132 | 8.526 | 80.4428 | -1.2341 | 3556.4428 | 34.5572
2013-01-19 | 2:15 | 2013-01-19 02:15 | 110.554 | 16.952 | 2013-01-19 02:15 | 13.037 | 30.1155 | 8.163 | 80.4385 | -1.2298 | 3556.4385 | 34.5615
2013-01-19 | 2:30 | 2013-01-19 02:30 | 110.557 | 16.952 | 2013-01-19 02:30 | 13.032 | 30.1039 | 8.197 | 80.4531 | -1.2443 | 3556.4531 | 34.5469
2013-01-19 | 2:45 | 2013-01-19 02:45 | 110.557 | 16.952 | 2013-01-19 02:45 | 13.036 | 30.1132 | 8.672 | 80.4438 | -1.2351 | 3556.4438 | 34.5562
2013-01-19 | 3:00 | 2013-01-19 03:00 | 110.554 | 16.952 | 2013-01-19 03:00 | 13.036 | 30.1132 | 8.925 | 80.4408 | -1.2321 | 3556.4408 | 34.5592
2013-01-19 | 3:15 | 2013-01-19 03:15 | 110.558 | 16.951 | 2013-01-19 03:15 | 13.038 | 30.1178 | 8.883 | 80.4402 | -1.2314 | 3556.4402 | 34.5598
2013-01-19 | 3:30 | 2013-01-19 03:30 | 110.556 | 16.951 | 2013-01-19 03:30 | 13.037 | 30.1155 | 8.693 | 80.4405 | -1.2318 | 3556.4405 | 34.5595
2013-01-19 | 3:45 | 2013-01-19 03:45 | 110.556 | 16.951 | 2013-01-19 03:45 | 13.036 | 30.1132 | 8.505 | 80.4428 | -1.2341 | 3556.4428 | 34.5572
2013-01-19 | 4:00 | 2013-01-19 04:00 | 110.556 | 16.951 | 2013-01-19 04:00 | 13.039 | 30.1201 | 8.215 | 80.4359 | -1.2271 | 3556.4359 | 34.5641
2013-01-19 | 4:15 | 2013-01-19 04:15 | 110.561 | 16.951 | 2013-01-19 04:15 | 13.039 | 30.1201 | 8.329 | 80.4409 | -1.2321 | 3556.4409 | 34.5591
2013-01-19 | 4:30 | 2013-01-19 04:30 | 110.563 | 16.951 | 2013-01-19 04:30 | 13.039 | 30.1201 | 8.46 | 80.4429 | -1.2341 | 3556.4429 | 34.5571
2013-01-19 | 4:45 | 2013-01-19 04:45 | 110.565 | 16.951 | 2013-01-19 04:45 | 13.043 | 30.1293 | 8.593 | 80.4357 | -1.2269 | 3556.4357 | 34.5643
2013-01-19 | 5:00 | 2013-01-19 05:00 | 110.565 | 16.951 | 2013-01-19 05:00 | 13.04 | 30.1224 | 8.755 | 80.4426 | -1.2338 | 3556.4426 | 34.5574
2013-01-19 | 5:15 | 2013-01-19 05:15 | 110.565 | 16.951 | 2013-01-19 05:15 | 13.039 | 30.1201 | 8.881 | 80.4449 | -1.2361 | 3556.4449 | 34.5551
2013-01-19 | 5:30 | 2013-01-19 05:30 | 110.567 | 16.951 | 2013-01-19 05:30 | 13.043 | 30.1293 | 8.812 | 80.4377 | -1.2289 | 3556.4377 | 34.5623
2013-01-19 | 5:45 | 2013-01-19 05:45 | 110.571 | 16.951 | 2013-01-19 05:45 | 13.043 | 30.1293 | 8.701 | 80.4417 | -1.2329 | 3556.4417 | 34.5583
2013-01-19 | 6:00 | 2013-01-19 06:00 | 110.572 | 16.95 | 2013-01-19 06:00 | 13.044 | 30.1316 | 8.674 | 80.4404 | -1.2316 | 3556.4404 | 34.5596
2013-01-19 | 6:15 | 2013-01-19 06:15 | 110.573 | 16.951 | 2013-01-19 06:15 | 13.044 | 30.1316 | 8.619 | 80.4414 | -1.2326 | 3556.4414 | 34.5586
2013-01-19 | 6:30 | 2013-01-19 06:30 | 110.576 | 16.95 | 2013-01-19 06:30 | 13.047 | 30.1386 | 8.583 | 80.4374 | -1.2287 | 3556.4374 | 34.5626
2013-01-19 | 6:45 | 2013-01-19 06:45 | 110.577 | 16.95 | 2013-01-19 06:45 | 13.05 | 30.1455 | 8.573 | 80.4315 | -1.2227 | 3556.4315 | 34.5685
2013-01-19 | 7:00 | 2013-01-19 07:00 | 110.584 | 16.951 | 2013-01-19 07:00 | 13.053 | 30.1524 | 8.628 | 80.4316 | -1.2228 | 3556.4316 | 34.5684
2013-01-19 | 7:15 | 2013-01-19 07:15 | 110.584 | 16.95 | 2013-01-19 07:15 | 13.056 | 30.1594 | 10.761 | 80.4246 | -1.2159 | 3556.4246 | 34.5754
2013-01-19 | 7:30 | 2013-01-19 07:30 | 110.592 | 16.95 | 2013-01-19 07:30 | 13.059 | 30.1663 | 13.712 | 80.4257 | -1.2169 | 3556.4257 | 34.5743
2013-01-19 | 7:45 | 2013-01-19 07:45 | 110.593 | 16.951 | 2013-01-19 07:45 | 13.062 | 30.1732 | 15.977 | 80.4198 | -1.211 | 3556.4198 | 34.5802
2013-01-19 | 8:00 | 2013-01-19 08:00 | 110.598 | 16.951 | 2013-01-19 08:00 | 13.061 | 30.1709 | 18.361 | 80.4271 | -1.2183 | 3556.4271 | 34.5729
2013-01-19 | 8:15 | 2013-01-19 08:15 | 109.927 | 16.959 | 2013-01-19 08:15 | 13.067 | 30.1848 | 19.403 | 79.7422 | -0.53345 | 3555.7422 | 35.2578
2013-01-19 | 8:30 | 2013-01-19 08:30 | 110.502 | 16.986 | 2013-01-19 08:30 | 13.069 | 30.1894 | 18.846 | 80.3126 | -1.1038 | 3556.3126 | 34.6874
2013-01-19 | 8:45 | 2013-01-19 08:45 | 110.547 | 16.993 | 2013-01-19 08:45 | 13.068 | 30.1871 | 20.581 | 80.3599 | -1.1511 | 3556.3599 | 34.6401
2013-01-19 | 9:00 | 2013-01-19 09:00 | 110.462 | 16.986 | 2013-01-19 09:00 | 13.073 | 30.1986 | 21.449 | 80.2634 | -1.0546 | 3556.2634 | 34.7366
2013-01-19 | 9:15 | 2013-01-19 09:15 | 107.83 | 16.988 | 2013-01-19 09:15 | 13.074 | 30.2009 | 21.614 | 77.6291 | 1.5797 | 3553.6291 | 37.3709
2013-01-19 | 9:30 | 2013-01-19 09:30 | 110.52 | 17.018 | 2013-01-19 09:30 | 13.073 | 30.1986 | 21.428 | 80.3214 | -1.1126 | 3556.3214 | 34.6786
2013-01-19 | 9:45 | 2013-01-19 09:45 | 110.548 | 17.018 | 2013-01-19 09:45 | 13.073 | 30.1986 | 21.309 | 80.3494 | -1.1406 | 3556.3494 | 34.6506
2013-01-19 | 10:00 | 2013-01-19 10:00 | 110.572 | 17.012 | 2013-01-19 10:00 | 13.075 | 30.2033 | 21.401 | 80.3688 | -1.16 | 3556.3688 | 34.6312
2013-01-19 | 10:15 | 2013-01-19 10:15 | 108.968 | 17 | 2013-01-19 10:15 | 13.073 | 30.1986 | 20.876 | 78.7694 | 0.43941 | 3554.7694 | 36.2306
2013-01-19 | 10:30 | 2013-01-19 10:30 | 110.538 | 17.018 | 2013-01-19 10:30 | 13.072 | 30.1963 | 21.202 | 80.3417 | -1.1329 | 3556.3417 | 34.6583
2013-01-19 | 10:45 | 2013-01-19 10:45 | 110.558 | 17.027 | 2013-01-19 10:45 | 13.069 | 30.1894 | 21.4 | 80.3686 | -1.1598 | 3556.3686 | 34.6314
2013-01-19 | 11:00 | 2013-01-19 11:00 | 94.5344 | 17.014 | 2013-01-19 11:00 | 13.063 | 30.1755 | 21.381 | 64.3589 | 14.8499 | 3540.3589 | 50.6411
2013-01-19 | 11:15 | 2013-01-19 11:15 | 110.509 | 17.01 | 2013-01-19 11:15 | 13.062 | 30.1732 | 20.167 | 80.3358 | -1.127 | 3556.3358 | 34.6642
2013-01-19 | 11:30 | 2013-01-19 11:30 | 110.542 | 17.013 | 2013-01-19 11:30 | 13.055 | 30.1571 | 19.86 | 80.385 | -1.1762 | 3556.385 | 34.615
2013-01-19 | 11:45 | 2013-01-19 11:45 | 110.543 | 17.015 | 2013-01-19 11:45 | 13.056 | 30.1594 | 19.073 | 80.3836 | -1.1749 | 3556.3836 | 34.6164
2013-01-19 | 12:00 | 2013-01-19 12:00 | 110.556 | 17.015 | 2013-01-19 12:00 | 13.052 | 30.1501 | 18.36 | 80.4059 | -1.1971 | 3556.4059 | 34.5941
2013-01-19 | 12:15 | 2013-01-19 12:15 | 110.553 | 17.012 | 2013-01-19 12:15 | 13.05 | 30.1455 | 17.44 | 80.4075 | -1.1987 | 3556.4075 | 34.5925
2013-01-19 | 12:30 | 2013-01-19 12:30 | 110.548 | 17.005 | 2013-01-19 12:30 | 13.048 | 30.1409 | 16.471 | 80.4071 | -1.1983 | 3556.4071 | 34.5929
2013-01-19 | 12:45 | 2013-01-19 12:45 | 110.559 | 16.998 | 2013-01-19 12:45 | 13.048 | 30.1409 | 16.022 | 80.4181 | -1.2093 | 3556.4181 | 34.5819
2013-01-19 | 13:00 | 2013-01-19 13:00 | 110.466 | 16.995 | 2013-01-19 13:00 | 13.043 | 30.1293 | 15.978 | 80.3367 | -1.1279 | 3556.3367 | 34.6633
2013-01-19 | 13:15 | 2013-01-19 13:15 | 110.511 | 17 | 2013-01-19 13:15 | 13.04 | 30.1224 | 15.801 | 80.3886 | -1.1798 | 3556.3886 | 34.6114
2013-01-19 | 13:30 | 2013-01-19 13:30 | 110.526 | 17.008 | 2013-01-19 13:30 | 13.042 | 30.127 | 15.997 | 80.399 | -1.1902 | 3556.399 | 34.601
2013-01-19 | 13:45 | 2013-01-19 13:45 | 110.538 | 17.009 | 2013-01-19 13:45 | 13.041 | 30.1247 | 16.356 | 80.4133 | -1.2045 | 3556.4133 | 34.5867
2013-01-19 | 14:00 | 2013-01-19 14:00 | 110.542 | 17.007 | 2013-01-19 14:00 | 13.042 | 30.127 | 16.533 | 80.415 | -1.2062 | 3556.415 | 34.585
2013-01-19 | 14:15 | 2013-01-19 14:15 | 110.546 | 17 | 2013-01-19 14:15 | 13.042 | 30.127 | 16.425 | 80.419 | -1.2102 | 3556.419 | 34.581
2013-01-19 | 14:30 | 2013-01-19 14:30 | 110.542 | 16.995 | 2013-01-19 14:30 | 13.038 | 30.1178 | 16.309 | 80.4242 | -1.2154 | 3556.4242 | 34.5758
2013-01-19 | 14:45 | 2013-01-19 14:45 | 110.538 | 16.992 | 2013-01-19 14:45 | 13.039 | 30.1201 | 16.256 | 80.4179 | -1.2091 | 3556.4179 | 34.5821
2013-01-19 | 15:00 | 2013-01-19 15:00 | 110.544 | 16.987 | 2013-01-19 15:00 | 13.042 | 30.127 | 16.101 | 80.417 | -1.2082 | 3556.417 | 34.583
2013-01-19 | 15:15 | 2013-01-19 15:15 | 110.547 | 16.985 | 2013-01-19 15:15 | 13.041 | 30.1247 | 15.884 | 80.4223 | -1.2135 | 3556.4223 | 34.5777
2013-01-19 | 15:30 | 2013-01-19 15:30 | 110.546 | 16.984 | 2013-01-19 15:30 | 13.038 | 30.1178 | 15.675 | 80.4282 | -1.2194 | 3556.4282 | 34.5718
2013-01-19 | 15:45 | 2013-01-19 15:45 | 110.543 | 16.98 | 2013-01-19 15:45 | 13.035 | 30.1109 | 15.54 | 80.4322 | -1.2234 | 3556.4322 | 34.5678
2013-01-19 | 16:00 | 2013-01-19 16:00 | 110.544 | 16.977 | 2013-01-19 16:00 | 13.038 | 30.1178 | 15.166 | 80.4262 | -1.2174 | 3556.4262 | 34.5738
2013-01-19 | 16:15 | 2013-01-19 16:15 | 110.546 | 16.973 | 2013-01-19 16:15 | 13.037 | 30.1155 | 14.565 | 80.4305 | -1.2218 | 3556.4305 | 34.5695
2013-01-19 | 16:30 | 2013-01-19 16:30 | 110.543 | 16.97 | 2013-01-19 16:30 | 13.036 | 30.1132 | 13.914 | 80.4298 | -1.2211 | 3556.4298 | 34.5702
2013-01-19 | 16:45 | 2013-01-19 16:45 | 110.543 | 16.969 | 2013-01-19 16:45 | 13.039 | 30.1201 | 13.127 | 80.4229 | -1.2141 | 3556.4229 | 34.5771
2013-01-19 | 17:00 | 2013-01-19 17:00 | 110.548 | 16.968 | 2013-01-19 17:00 | 13.035 | 30.1109 | 12.207 | 80.4372 | -1.2284 | 3556.4372 | 34.5628
2013-01-19 | 17:15 | 2013-01-19 17:15 | 110.548 | 16.966 | 2013-01-19 17:15 | 13.039 | 30.1201 | 11.263 | 80.4279 | -1.2191 | 3556.4279 | 34.5721
2013-01-19 | 17:30 | 2013-01-19 17:30 | 110.546 | 16.965 | 2013-01-19 17:30 | 13.037 | 30.1155 | 10.546 | 80.4305 | -1.2218 | 3556.4305 | 34.5695
2013-01-19 | 17:45 | 2013-01-19 17:45 | 110.552 | 16.964 | 2013-01-19 17:45 | 13.04 | 30.1224 | 10.08 | 80.4296 | -1.2208 | 3556.4296 | 34.5704
2013-01-19 | 18:00 | 2013-01-19 18:00 | 110.55 | 16.963 | 2013-01-19 18:00 | 13.039 | 30.1201 | 9.718 | 80.4299 | -1.2211 | 3556.4299 | 34.5701
2013-01-19 | 18:15 | 2013-01-19 18:15 | 110.556 | 16.961 | 2013-01-19 18:15 | 13.045 | 30.134 | 9.462 | 80.422 | -1.2133 | 3556.4221 | 34.5779
2013-01-19 | 18:30 | 2013-01-19 18:30 | 110.553 | 16.961 | 2013-01-19 18:30 | 13.044 | 30.1316 | 9.219 | 80.4214 | -1.2126 | 3556.4214 | 34.5786
2013-01-19 | 18:45 | 2013-01-19 18:45 | 110.559 | 16.96 | 2013-01-19 18:45 | 13.046 | 30.1363 | 8.838 | 80.4227 | -1.214 | 3556.4227 | 34.5773
2013-01-19 | 19:00 | 2013-01-19 19:00 | 110.559 | 16.96 | 2013-01-19 19:00 | 13.045 | 30.134 | 8.652 | 80.425 | -1.2163 | 3556.425 | 34.575
2013-01-19 | 19:15 | 2013-01-19 19:15 | 110.563 | 16.959 | 2013-01-19 19:15 | 13.046 | 30.1363 | 8.48 | 80.4267 | -1.218 | 3556.4267 | 34.5733
2013-01-19 | 19:30 | 2013-01-19 19:30 | 110.565 | 16.959 | 2013-01-19 19:30 | 13.049 | 30.1432 | 8.387 | 80.4218 | -1.213 | 3556.4218 | 34.5782
2013-01-19 | 19:45 | 2013-01-19 19:45 | 110.568 | 16.958 | 2013-01-19 19:45 | 13.051 | 30.1478 | 8.239 | 80.4202 | -1.2114 | 3556.4202 | 34.5798
2013-01-19 | 20:00 | 2013-01-19 20:00 | 110.568 | 16.958 | 2013-01-19 20:00 | 13.049 | 30.1432 | 8.238 | 80.4248 | -1.216 | 3556.4248 | 34.5752
2013-01-19 | 20:15 | 2013-01-19 20:15 | 110.574 | 16.957 | 2013-01-19 20:15 | 13.051 | 30.1478 | 8.265 | 80.4262 | -1.2174 | 3556.4262 | 34.5738
2013-01-19 | 20:30 | 2013-01-19 20:30 | 110.44 | 16.965 | 2013-01-19 20:30 | 13.052 | 30.1501 | 8.17 | 80.2899 | -1.0811 | 3556.2899 | 34.7101
2013-01-19 | 20:45 | 2013-01-19 20:45 | 110.536 | 16.984 | 2013-01-19 20:45 | 13.053 | 30.1524 | 7.939 | 80.3836 | -1.1748 | 3556.3836 | 34.6164
2013-01-19 | 21:00 | 2013-01-19 21:00 | 110.55 | 16.993 | 2013-01-19 21:00 | 13.053 | 30.1524 | 7.107 | 80.3976 | -1.1888 | 3556.3976 | 34.6024
2013-01-19 | 21:15 | 2013-01-19 21:15 | 110.558 | 16.992 | 2013-01-19 21:15 | 13.051 | 30.1478 | 6.358 | 80.4102 | -1.2014 | 3556.4102 | 34.5898
2013-01-19 | 21:30 | 2013-01-19 21:30 | 110.563 | 16.994 | 2013-01-19 21:30 | 13.055 | 30.1571 | 5.788 | 80.406 | -1.1972 | 3556.4059 | 34.5941
2013-01-19 | 21:45 | 2013-01-19 21:45 | 110.568 | 16.991 | 2013-01-19 21:45 | 13.057 | 30.1617 | 5.305 | 80.4063 | -1.1976 | 3556.4063 | 34.5937
2013-01-19 | 22:00 | 2013-01-19 22:00 | 110.576 | 16.985 | 2013-01-19 22:00 | 13.058 | 30.164 | 4.99 | 80.412 | -1.2032 | 3556.412 | 34.588
2013-01-19 | 22:15 | 2013-01-19 22:15 | 110.575 | 16.981 | 2013-01-19 22:15 | 13.056 | 30.1594 | 5.009 | 80.4156 | -1.2069 | 3556.4156 | 34.5844
2013-01-19 | 22:30 | 2013-01-19 22:30 | 110.577 | 16.978 | 2013-01-19 22:30 | 13.058 | 30.164 | 5.513 | 80.413 | -1.2042 | 3556.413 | 34.587
2013-01-19 | 22:45 | 2013-01-19 22:45 | 110.576 | 16.976 | 2013-01-19 22:45 | 13.057 | 30.1617 | 5.777 | 80.4143 | -1.2056 | 3556.4143 | 34.5857
2013-01-19 | 23:00 | 2013-01-19 23:00 | 110.581 | 16.973 | 2013-01-19 23:00 | 13.057 | 30.1617 | 5.985 | 80.4193 | -1.2106 | 3556.4193 | 34.5807
2013-01-19 | 23:15 | 2013-01-19 23:15 | 110.58 | 16.971 | 2013-01-19 23:15 | 13.052 | 30.1501 | 6.615 | 80.4299 | -1.2211 | 3556.4299 | 34.5701
2013-01-19 | 23:30 | 2013-01-19 23:30 | 110.575 | 16.969 | 2013-01-19 23:30 | 13.054 | 30.1547 | 7.564 | 80.4203 | -1.2115 | 3556.4203 | 34.5797
2013-01-19 | 23:45 | 2013-01-19 23:45 | 110.577 | 16.968 | 2013-01-19 23:45 | 13.051 | 30.1478 | 8.194 | 80.4292 | -1.2204 | 3556.4292 | 34.5708
2013-01-20 | 0:00 | 2013-01-20 | 110.578 | 16.966 | 2013-01-20 | 13.052 | 30.1501 | 8.625 | 80.4279 | -1.2191 | 3556.4279 | 34.5721
2013-01-20 | 0:15 | 2013-01-20 00:15 | 110.574 | 16.965 | 2013-01-20 00:15 | 13.05 | 30.1455 | 8.426 | 80.4285 | -1.2197 | 3556.4285 | 34.5715
2013-01-20 | 0:30 | 2013-01-20 00:30 | 110.579 | 16.963 | 2013-01-20 00:30 | 13.049 | 30.1432 | 7.609 | 80.4358 | -1.227 | 3556.4358 | 34.5642
2013-01-20 | 0:45 | 2013-01-20 00:45 | 110.575 | 16.962 | 2013-01-20 00:45 | 13.048 | 30.1409 | 7.284 | 80.4341 | -1.2253 | 3556.4341 | 34.5659
2013-01-20 | 1:00 | 2013-01-20 01:00 | 110.573 | 16.961 | 2013-01-20 01:00 | 13.047 | 30.1386 | 7.709 | 80.4344 | -1.2257 | 3556.4344 | 34.5656
2013-01-20 | 1:15 | 2013-01-20 01:15 | 110.574 | 16.96 | 2013-01-20 01:15 | 13.046 | 30.1363 | 7.86 | 80.4377 | -1.229 | 3556.4377 | 34.5623
2013-01-20 | 1:30 | 2013-01-20 01:30 | 110.576 | 16.959 | 2013-01-20 01:30 | 13.045 | 30.134 | 7.912 | 80.442 | -1.2333 | 3556.4421 | 34.5579
2013-01-20 | 1:45 | 2013-01-20 01:45 | 110.571 | 16.96 | 2013-01-20 01:45 | 13.045 | 30.134 | 8.03 | 80.437 | -1.2283 | 3556.437 | 34.563
2013-01-20 | 2:00 | 2013-01-20 02:00 | 110.574 | 16.959 | 2013-01-20 02:00 | 13.045 | 30.134 | 8.133 | 80.44 | -1.2313 | 3556.4401 | 34.5599
2013-01-20 | 2:15 | 2013-01-20 02:15 | 110.57 | 16.958 | 2013-01-20 02:15 | 13.046 | 30.1363 | 7.891 | 80.4337 | -1.225 | 3556.4337 | 34.5663
2013-01-20 | 2:30 | 2013-01-20 02:30 | 110.572 | 16.958 | 2013-01-20 02:30 | 13.044 | 30.1316 | 7.406 | 80.4404 | -1.2316 | 3556.4404 | 34.5596
2013-01-20 | 2:45 | 2013-01-20 02:45 | 110.571 | 16.958 | 2013-01-20 02:45 | 13.046 | 30.1363 | 6.703 | 80.4347 | -1.226 | 3556.4347 | 34.5653
2013-01-20 | 3:00 | 2013-01-20 03:00 | 110.572 | 16.957 | 2013-01-20 03:00 | 13.041 | 30.1247 | 6.587 | 80.4473 | -1.2385 | 3556.4473 | 34.5527
2013-01-20 | 3:15 | 2013-01-20 03:15 | 110.567 | 16.957 | 2013-01-20 03:15 | 13.042 | 30.127 | 6.958 | 80.44 | -1.2312 | 3556.44 | 34.56
2013-01-20 | 3:30 | 2013-01-20 03:30 | 110.564 | 16.957 | 2013-01-20 03:30 | 13.038 | 30.1178 | 7.283 | 80.4462 | -1.2374 | 3556.4462 | 34.5538
2013-01-20 | 3:45 | 2013-01-20 03:45 | 110.563 | 16.957 | 2013-01-20 03:45 | 13.038 | 30.1178 | 7.313 | 80.4452 | -1.2364 | 3556.4452 | 34.5548
2013-01-20 | 4:00 | 2013-01-20 04:00 | 110.562 | 16.956 | 2013-01-20 04:00 | 13.039 | 30.1201 | 7.337 | 80.4419 | -1.2331 | 3556.4419 | 34.5581
2013-01-20 | 4:15 | 2013-01-20 04:15 | 110.562 | 16.955 | 2013-01-20 04:15 | 13.038 | 30.1178 | 7.341 | 80.4442 | -1.2354 | 3556.4442 | 34.5558
2013-01-20 | 4:30 | 2013-01-20 04:30 | 110.564 | 16.956 | 2013-01-20 04:30 | 13.041 | 30.1247 | 7.274 | 80.4393 | -1.2305 | 3556.4393 | 34.5607
2013-01-20 | 4:45 | 2013-01-20 04:45 | 110.565 | 16.955 | 2013-01-20 04:45 | 13.039 | 30.1201 | 7.226 | 80.4449 | -1.2361 | 3556.4449 | 34.5551
2013-01-20 | 5:00 | 2013-01-20 05:00 | 110.569 | 16.955 | 2013-01-20 05:00 | 13.041 | 30.1247 | 7.1 | 80.4443 | -1.2355 | 3556.4443 | 34.5557
2013-01-20 | 5:15 | 2013-01-20 05:15 | 110.568 | 16.954 | 2013-01-20 05:15 | 13.04 | 30.1224 | 7.108 | 80.4456 | -1.2368 | 3556.4456 | 34.5544
2013-01-20 | 5:30 | 2013-01-20 05:30 | 110.566 | 16.954 | 2013-01-20 05:30 | 13.041 | 30.1247 | 7.271 | 80.4413 | -1.2325 | 3556.4413 | 34.5587
2013-01-20 | 5:45 | 2013-01-20 05:45 | 110.57 | 16.953 | 2013-01-20 05:45 | 13.038 | 30.1178 | 7.254 | 80.4522 | -1.2434 | 3556.4522 | 34.5478
2013-01-20 | 6:00 | 2013-01-20 06:00 | 110.571 | 16.953 | 2013-01-20 06:00 | 13.041 | 30.1247 | 7.239 | 80.4463 | -1.2375 | 3556.4463 | 34.5537
2013-01-20 | 6:15 | 2013-01-20 06:15 | 110.573 | 16.953 | 2013-01-20 06:15 | 13.043 | 30.1293 | 7.172 | 80.4437 | -1.2349 | 3556.4437 | 34.5563
2013-01-20 | 6:30 | 2013-01-20 06:30 | 110.569 | 16.953 | 2013-01-20 06:30 | 13.042 | 30.127 | 7.117 | 80.442 | -1.2332 | 3556.442 | 34.558
2013-01-20 | 6:45 | 2013-01-20 06:45 | 110.572 | 16.953 | 2013-01-20 06:45 | 13.044 | 30.1316 | 7.094 | 80.4404 | -1.2316 | 3556.4404 | 34.5596
2013-01-20 | 7:00 | 2013-01-20 07:00 | 110.578 | 16.952 | 2013-01-20 07:00 | 13.044 | 30.1316 | 7.177 | 80.4464 | -1.2376 | 3556.4464 | 34.5536
2013-01-20 | 7:15 | 2013-01-20 07:15 | 110.572 | 16.952 | 2013-01-20 07:15 | 13.043 | 30.1293 | 9.537 | 80.4427 | -1.2339 | 3556.4427 | 34.5573
2013-01-20 | 7:30 | 2013-01-20 07:30 | 110.577 | 16.953 | 2013-01-20 07:30 | 13.043 | 30.1293 | 14.112 | 80.4477 | -1.2389 | 3556.4477 | 34.5523
2013-01-20 | 7:45 | 2013-01-20 07:45 | 110.576 | 16.952 | 2013-01-20 07:45 | 13.046 | 30.1363 | 17.852 | 80.4397 | -1.231 | 3556.4397 | 34.5603
2013-01-20 | 8:00 | 2013-01-20 08:00 | 110.582 | 16.953 | 2013-01-20 08:00 | 13.046 | 30.1363 | 20.464 | 80.4457 | -1.237 | 3556.4457 | 34.5543
2013-01-20 | 8:15 | 2013-01-20 08:15 | 95.4643 | 16.955 | 2013-01-20 08:15 | 13.046 | 30.1363 | 22.783 | 65.328 | 13.8807 | 3541.328 | 49.672
2013-01-20 | 8:30 | 2013-01-20 08:30 | 101.506 | 16.962 | 2013-01-20 08:30 | 13.047 | 30.1386 | 22.085 | 71.3674 | 7.8413 | 3547.3674 | 43.6326
2013-01-20 | 8:45 | 2013-01-20 08:45 | 110.434 | 16.987 | 2013-01-20 08:45 | 13.049 | 30.1432 | 24.125 | 80.2908 | -1.082 | 3556.2908 | 34.7092
2013-01-20 | 9:00 | 2013-01-20 09:00 | 110.497 | 17.003 | 2013-01-20 09:00 | 13.048 | 30.1409 | 25.796 | 80.3561 | -1.1473 | 3556.3561 | 34.6439
2013-01-20 | 9:15 | 2013-01-20 09:15 | 110.53 | 17.005 | 2013-01-20 09:15 | 13.049 | 30.1432 | 26.133 | 80.3868 | -1.178 | 3556.3868 | 34.6132
2013-01-20 | 9:30 | 2013-01-20 09:30 | 110.545 | 17.003 | 2013-01-20 09:30 | 13.048 | 30.1409 | 25.844 | 80.4041 | -1.1953 | 3556.4041 | 34.5959
2013-01-20 | 9:45 | 2013-01-20 09:45 | 110.555 | 17.001 | 2013-01-20 09:45 | 13.049 | 30.1432 | 25.698 | 80.4118 | -1.203 | 3556.4118 | 34.5882
2013-01-20 | 10:00 | 2013-01-20 10:00 | 110.56 | 16.994 | 2013-01-20 10:00 | 13.048 | 30.1409 | 24.435 | 80.4191 | -1.2103 | 3556.4191 | 34.5809
2013-01-20 | 10:15 | 2013-01-20 10:15 | 110.563 | 16.989 | 2013-01-20 10:15 | 13.051 | 30.1478 | 19.187 | 80.4152 | -1.2064 | 3556.4152 | 34.5848
2013-01-20 | 10:30 | 2013-01-20 10:30 | 110.564 | 16.985 | 2013-01-20 10:30 | 13.047 | 30.1386 | 20.2 | 80.4254 | -1.2167 | 3556.4254 | 34.5746
2013-01-20 | 10:45 | 2013-01-20 10:45 | 110.565 | 16.982 | 2013-01-20 10:45 | 13.045 | 30.134 | 20.8 | 80.431 | -1.2223 | 3556.4311 | 34.5689
2013-01-20 | 11:00 | 2013-01-20 11:00 | 107.972 | 16.977 | 2013-01-20 11:00 | 13.038 | 30.1178 | 19.066 | 77.8542 | 1.3546 | 3553.8542 | 37.1458
2013-01-20 | 11:15 | 2013-01-20 11:15 | 110.437 | 16.999 | 2013-01-20 11:15 | 13.039 | 30.1201 | 20.591 | 80.3169 | -1.1081 | 3556.3169 | 34.6831
2013-01-20 | 11:30 | 2013-01-20 11:30 | 110.487 | 17 | 2013-01-20 11:30 | 13.035 | 30.1109 | 20.329 | 80.3761 | -1.1674 | 3556.3762 | 34.6238
2013-01-20 | 11:45 | 2013-01-20 11:45 | 110.503 | 16.997 | 2013-01-20 11:45 | 13.028 | 30.0947 | 20.707 | 80.4083 | -1.1995 | 3556.4083 | 34.5917
2013-01-20 | 12:00 | 2013-01-20 12:00 | 110.507 | 16.99 | 2013-01-20 12:00 | 13.023 | 30.0831 | 19.955 | 80.4239 | -1.2151 | 3556.4239 | 34.5761
2013-01-20 | 12:15 | 2013-01-20 12:15 | 110.507 | 16.987 | 2013-01-20 12:15 | 13.025 | 30.0877 | 19.046 | 80.4193 | -1.2105 | 3556.4192 | 34.5808
2013-01-20 | 12:30 | 2013-01-20 12:30 | 110.522 | 16.985 | 2013-01-20 12:30 | 13.018 | 30.0716 | 18.565 | 80.4504 | -1.2416 | 3556.4504 | 34.5496
2013-01-20 | 12:45 | 2013-01-20 12:45 | 110.511 | 16.982 | 2013-01-20 12:45 | 13.014 | 30.0623 | 17.951 | 80.4487 | -1.2399 | 3556.4487 | 34.5513
2013-01-20 | 13:00 | 2013-01-20 13:00 | 110.507 | 16.977 | 2013-01-20 13:00 | 13.016 | 30.067 | 17.889 | 80.44 | -1.2313 | 3556.44 | 34.56
2013-01-20 | 13:15 | 2013-01-20 13:15 | 110.508 | 16.975 | 2013-01-20 13:15 | 13.015 | 30.0647 | 18.419 | 80.4433 | -1.2346 | 3556.4434 | 34.5566
2013-01-20 | 13:30 | 2013-01-20 13:30 | 110.5 | 16.972 | 2013-01-20 13:30 | 13.008 | 30.0485 | 18.589 | 80.4515 | -1.2427 | 3556.4515 | 34.5485
2013-01-20 | 13:45 | 2013-01-20 13:45 | 110.501 | 16.97 | 2013-01-20 13:45 | 13.006 | 30.0439 | 18.654 | 80.4571 | -1.2484 | 3556.4571 | 34.5429
2013-01-20 | 14:00 | 2013-01-20 14:00 | 110.499 | 16.969 | 2013-01-20 14:00 | 13.005 | 30.0416 | 18.25 | 80.4574 | -1.2487 | 3556.4574 | 34.5426
2013-01-20 | 14:15 | 2013-01-20 14:15 | 110.493 | 16.966 | 2013-01-20 14:15 | 13.006 | 30.0439 | 17.883 | 80.4491 | -1.2404 | 3556.4491 | 34.5509
2013-01-20 | 14:30 | 2013-01-20 14:30 | 110.495 | 16.965 | 2013-01-20 14:30 | 13.007 | 30.0462 | 17.66 | 80.4488 | -1.2401 | 3556.4488 | 34.5512
2013-01-20 | 14:45 | 2013-01-20 14:45 | 110.498 | 16.963 | 2013-01-20 14:45 | 13.009 | 30.0508 | 17.476 | 80.4472 | -1.2384 | 3556.4472 | 34.5528
2013-01-20 | 15:00 | 2013-01-20 15:00 | 110.497 | 16.963 | 2013-01-20 15:00 | 13.005 | 30.0416 | 17.155 | 80.4554 | -1.2467 | 3556.4554 | 34.5446
2013-01-20 | 15:15 | 2013-01-20 15:15 | 110.493 | 16.961 | 2013-01-20 15:15 | 13.003 | 30.0369 | 16.84 | 80.4561 | -1.2473 | 3556.4561 | 34.5439
2013-01-20 | 15:30 | 2013-01-20 15:30 | 110.5 | 16.961 | 2013-01-20 15:30 | 13.005 | 30.0416 | 16.787 | 80.4584 | -1.2497 | 3556.4585 | 34.5415
2013-01-20 | 15:45 | 2013-01-20 15:45 | 92.7478 | 16.967 | 2013-01-20 15:45 | 13.007 | 30.0462 | 16.368 | 62.7016 | 16.5071 | 3538.7016 | 52.2984
2013-01-20 | 16:00 | 2013-01-20 16:00 | 110.282 | 16.981 | 2013-01-20 16:00 | 13.006 | 30.0439 | 16.106 | 80.2381 | -1.0294 | 3556.2381 | 34.7619
2013-01-20 | 16:15 | 2013-01-20 16:15 | 110.382 | 16.994 | 2013-01-20 16:15 | 13.005 | 30.0416 | 15.858 | 80.3405 | -1.1317 | 3556.3405 | 34.6595
2013-01-20 | 16:30 | 2013-01-20 16:30 | 110.417 | 16.996 | 2013-01-20 16:30 | 13.007 | 30.0462 | 15.226 | 80.3708 | -1.1621 | 3556.3708 | 34.6292
2013-01-20 | 16:45 | 2013-01-20 16:45 | 110.44 | 16.992 | 2013-01-20 16:45 | 13.01 | 30.0531 | 14.43 | 80.3869 | -1.1781 | 3556.3869 | 34.6131
2013-01-20 | 17:00 | 2013-01-20 17:00 | 110.451 | 16.986 | 2013-01-20 17:00 | 13.009 | 30.0508 | 13.558 | 80.4002 | -1.1914 | 3556.4002 | 34.5998
2013-01-20 | 17:15 | 2013-01-20 17:15 | 110.457 | 16.982 | 2013-01-20 17:15 | 13.009 | 30.0508 | 12.515 | 80.4062 | -1.1974 | 3556.4062 | 34.5938
2013-01-20 | 17:30 | 2013-01-20 17:30 | 110.464 | 16.979 | 2013-01-20 17:30 | 13.008 | 30.0485 | 11.832 | 80.4155 | -1.2067 | 3556.4155 | 34.5845
2013-01-20 | 17:45 | 2013-01-20 17:45 | 110.471 | 16.977 | 2013-01-20 17:45 | 13.011 | 30.0554 | 11.415 | 80.4156 | -1.2068 | 3556.4156 | 34.5844
2013-01-20 | 18:00 | 2013-01-20 18:00 | 110.471 | 16.975 | 2013-01-20 18:00 | 13.01 | 30.0531 | 11.167 | 80.4179 | -1.2091 | 3556.4179 | 34.5821
2013-01-20 | 18:15 | 2013-01-20 18:15 | 110.48 | 16.972 | 2013-01-20 18:15 | 13.014 | 30.0623 | 10.634 | 80.4177 | -1.2089 | 3556.4177 | 34.5823
2013-01-20 | 18:30 | 2013-01-20 18:30 | 110.483 | 16.971 | 2013-01-20 18:30 | 13.017 | 30.0693 | 10.379 | 80.4137 | -1.205 | 3556.4137 | 34.5863
2013-01-20 | 18:45 | 2013-01-20 18:45 | 110.489 | 16.969 | 2013-01-20 18:45 | 13.015 | 30.0647 | 10.443 | 80.4244 | -1.2156 | 3556.4244 | 34.5756
2013-01-20 | 19:00 | 2013-01-20 19:00 | 110.49 | 16.967 | 2013-01-20 19:00 | 13.017 | 30.0693 | 10.533 | 80.4207 | -1.212 | 3556.4207 | 34.5793
2013-01-20 | 19:15 | 2013-01-20 19:15 | 110.494 | 16.967 | 2013-01-20 19:15 | 13.02 | 30.0762 | 10.612 | 80.4178 | -1.209 | 3556.4178 | 34.5822
2013-01-20 | 19:30 | 2013-01-20 19:30 | 110.497 | 16.965 | 2013-01-20 19:30 | 13.022 | 30.0808 | 10.649 | 80.4162 | -1.2074 | 3556.4162 | 34.5838
2013-01-20 | 19:45 | 2013-01-20 19:45 | 110.076 | 16.97 | 2013-01-20 19:45 | 13.023 | 30.0831 | 10.625 | 79.9929 | -0.78409 | 3555.9929 | 35.0071
2013-01-20 | 20:00 | 2013-01-20 20:00 | 110.43 | 16.995 | 2013-01-20 20:00 | 13.022 | 30.0808 | 10.7 | 80.3492 | -1.1404 | 3556.3492 | 34.6508
2013-01-20 | 20:15 | 2013-01-20 20:15 | 105.345 | 16.983 | 2013-01-20 20:15 | 13.024 | 30.0854 | 10.782 | 75.2596 | 3.9492 | 3551.2596 | 39.7404
2013-01-20 | 20:30 | 2013-01-20 20:30 | 110.381 | 17 | 2013-01-20 20:30 | 13.024 | 30.0854 | 10.785 | 80.2956 | -1.0868 | 3556.2956 | 34.7044
2013-01-20 | 20:45 | 2013-01-20 20:45 | 110.432 | 17.012 | 2013-01-20 20:45 | 13.024 | 30.0854 | 10.922 | 80.3466 | -1.1378 | 3556.3466 | 34.6534
2013-01-20 | 21:00 | 2013-01-20 21:00 | 110.454 | 17.012 | 2013-01-20 21:00 | 13.022 | 30.0808 | 10.895 | 80.3732 | -1.1644 | 3556.3732 | 34.6268
2013-01-20 | 21:15 | 2013-01-20 21:15 | 110.467 | 17.006 | 2013-01-20 21:15 | 13.024 | 30.0854 | 10.734 | 80.3816 | -1.1728 | 3556.3816 | 34.6184
2013-01-20 | 21:30 | 2013-01-20 21:30 | 110.476 | 17.001 | 2013-01-20 21:30 | 13.024 | 30.0854 | 10.52 | 80.3906 | -1.1818 | 3556.3906 | 34.6094
2013-01-20 | 21:45 | 2013-01-20 21:45 | 110.483 | 16.996 | 2013-01-20 21:45 | 13.027 | 30.0924 | 9.906 | 80.3906 | -1.1819 | 3556.3906 | 34.6094
2013-01-20 | 22:00 | 2013-01-20 22:00 | 110.487 | 16.992 | 2013-01-20 22:00 | 13.025 | 30.0877 | 8.881 | 80.3992 | -1.1905 | 3556.3992 | 34.6008
2013-01-20 | 22:15 | 2013-01-20 22:15 | 109.83 | 16.986 | 2013-01-20 22:15 | 13.024 | 30.0854 | 8.217 | 79.7446 | -0.53578 | 3555.7446 | 35.2554
2013-01-20 | 22:30 | 2013-01-20 22:30 | 110.427 | 17.006 | 2013-01-20 22:30 | 13.024 | 30.0854 | 7.762 | 80.3416 | -1.1328 | 3556.3416 | 34.6584
2013-01-20 | 22:45 | 2013-01-20 22:45 | 110.458 | 17.01 | 2013-01-20 22:45 | 13.023 | 30.0831 | 7.535 | 80.3749 | -1.1661 | 3556.3749 | 34.6251
2013-01-20 | 23:00 | 2013-01-20 23:00 | 110.47 | 17.009 | 2013-01-20 23:00 | 13.025 | 30.0877 | 7.096 | 80.3822 | -1.1735 | 3556.3823 | 34.6177
2013-01-20 | 23:15 | 2013-01-20 23:15 | 110.476 | 17.006 | 2013-01-20 23:15 | 13.023 | 30.0831 | 6.73 | 80.3929 | -1.1841 | 3556.3929 | 34.6071
2013-01-20 | 23:30 | 2013-01-20 23:30 | 110.48 | 17.003 | 2013-01-20 23:30 | 13.023 | 30.0831 | 6.733 | 80.3969 | -1.1881 | 3556.3969 | 34.6031
2013-01-20 | 23:45 | 2013-01-20 23:45 | 110.484 | 16.996 | 2013-01-20 23:45 | 13.02 | 30.0762 | 7.05 | 80.4078 | -1.199 | 3556.4078 | 34.5922
2013-01-21 | 0:00 | 2013-01-21 | 110.485 | 16.992 | 2013-01-21 | 13.016 | 30.067 | 7.352 | 80.418 | -1.2093 | 3556.418 | 34.582
2013-01-21 | 0:15 | 2013-01-21 00:15 | 110.481 | 16.989 | 2013-01-21 00:15 | 13.014 | 30.0623 | 7.848 | 80.4187 | -1.2099 | 3556.4187 | 34.5813
2013-01-21 | 0:30 | 2013-01-21 00:30 | 110.482 | 16.986 | 2013-01-21 00:30 | 13.014 | 30.0623 | 7.913 | 80.4197 | -1.2109 | 3556.4197 | 34.5803
2013-01-21 | 0:45 | 2013-01-21 00:45 | 110.487 | 16.983 | 2013-01-21 00:45 | 13.01 | 30.0531 | 8.083 | 80.4339 | -1.2251 | 3556.4339 | 34.5661
2013-01-21 | 1:00 | 2013-01-21 01:00 | 110.485 | 16.981 | 2013-01-21 01:00 | 13.016 | 30.067 | 8.115 | 80.418 | -1.2093 | 3556.418 | 34.582
2013-01-21 | 1:15 | 2013-01-21 01:15 | 110.486 | 16.979 | 2013-01-21 01:15 | 13.01 | 30.0531 | 7.894 | 80.4329 | -1.2241 | 3556.4329 | 34.5671
2013-01-21 | 1:30 | 2013-01-21 01:30 | 110.488 | 16.976 | 2013-01-21 01:30 | 13.01 | 30.0531 | 7.844 | 80.4349 | -1.2261 | 3556.4349 | 34.5651
2013-01-21 | 1:45 | 2013-01-21 01:45 | 110.486 | 16.974 | 2013-01-21 01:45 | 13.007 | 30.0462 | 8.169 | 80.4398 | -1.2311 | 3556.4398 | 34.5602
2013-01-21 | 2:00 | 2013-01-21 02:00 | 110.488 | 16.973 | 2013-01-21 02:00 | 13.008 | 30.0485 | 8.918 | 80.4395 | -1.2307 | 3556.4395 | 34.5605
2013-01-21 | 2:15 | 2013-01-21 02:15 | 110.489 | 16.97 | 2013-01-21 02:15 | 13.011 | 30.0554 | 9.706 | 80.4336 | -1.2248 | 3556.4336 | 34.5664
2013-01-21 | 2:30 | 2013-01-21 02:30 | 110.487 | 16.968 | 2013-01-21 02:30 | 13.008 | 30.0485 | 9.914 | 80.4385 | -1.2297 | 3556.4385 | 34.5615
2013-01-21 | 2:45 | 2013-01-21 02:45 | 110.483 | 16.967 | 2013-01-21 02:45 | 13.006 | 30.0439 | 9.642 | 80.4391 | -1.2304 | 3556.4391 | 34.5609
2013-01-21 | 3:00 | 2013-01-21 03:00 | 110.484 | 16.966 | 2013-01-21 03:00 | 13.006 | 30.0439 | 9.394 | 80.4401 | -1.2314 | 3556.4401 | 34.5599
2013-01-21 | 3:15 | 2013-01-21 03:15 | 110.48 | 16.965 | 2013-01-21 03:15 | 13.003 | 30.0369 | 9.456 | 80.4431 | -1.2343 | 3556.4431 | 34.5569
2013-01-21 | 3:30 | 2013-01-21 03:30 | 110.48 | 16.963 | 2013-01-21 03:30 | 13 | 30.03 | 9.408 | 80.45 | -1.2412 | 3556.45 | 34.55
2013-01-21 | 3:45 | 2013-01-21 03:45 | 110.481 | 16.962 | 2013-01-21 03:45 | 12.998 | 30.0254 | 9.781 | 80.4556 | -1.2468 | 3556.4556 | 34.5444
2013-01-21 | 4:00 | 2013-01-21 04:00 | 110.481 | 16.961 | 2013-01-21 04:00 | 13 | 30.03 | 10.184 | 80.451 | -1.2422 | 3556.451 | 34.549
2013-01-21 | 4:15 | 2013-01-21 04:15 | 110.478 | 16.961 | 2013-01-21 04:15 | 12.998 | 30.0254 | 10.253 | 80.4526 | -1.2438 | 3556.4526 | 34.5474
2013-01-21 | 4:30 | 2013-01-21 04:30 | 110.482 | 16.96 | 2013-01-21 04:30 | 13.002 | 30.0346 | 9.677 | 80.4474 | -1.2386 | 3556.4474 | 34.5526
2013-01-21 | 4:45 | 2013-01-21 04:45 | 110.481 | 16.96 | 2013-01-21 04:45 | 13.002 | 30.0346 | 9.374 | 80.4464 | -1.2376 | 3556.4464 | 34.5536
2013-01-21 | 5:00 | 2013-01-21 05:00 | 110.482 | 16.96 | 2013-01-21 05:00 | 13.003 | 30.0369 | 9.541 | 80.4451 | -1.2363 | 3556.4451 | 34.5549
2013-01-21 | 5:15 | 2013-01-21 05:15 | 110.485 | 16.959 | 2013-01-21 05:15 | 13.002 | 30.0346 | 9.732 | 80.4504 | -1.2416 | 3556.4504 | 34.5496
2013-01-21 | 5:30 | 2013-01-21 05:30 | 110.483 | 16.958 | 2013-01-21 05:30 | 12.999 | 30.0277 | 9.966 | 80.4553 | -1.2465 | 3556.4553 | 34.5447
2013-01-21 | 5:45 | 2013-01-21 05:45 | 110.485 | 16.958 | 2013-01-21 05:45 | 13.002 | 30.0346 | 9.954 | 80.4504 | -1.2416 | 3556.4504 | 34.5496
2013-01-21 | 6:00 | 2013-01-21 06:00 | 110.487 | 16.958 | 2013-01-21 06:00 | 13.005 | 30.0416 | 9.797 | 80.4454 | -1.2367 | 3556.4455 | 34.5545
2013-01-21 | 6:15 | 2013-01-21 06:15 | 110.487 | 16.958 | 2013-01-21 06:15 | 13.002 | 30.0346 | 9.999 | 80.4524 | -1.2436 | 3556.4524 | 34.5476
2013-01-21 | 6:30 | 2013-01-21 06:30 | 110.49 | 16.958 | 2013-01-21 06:30 | 13.005 | 30.0416 | 10.21 | 80.4484 | -1.2397 | 3556.4484 | 34.5516
2013-01-21 | 6:45 | 2013-01-21 06:45 | 110.494 | 16.958 | 2013-01-21 06:45 | 13.006 | 30.0439 | 10.227 | 80.4501 | -1.2414 | 3556.4501 | 34.5499
2013-01-21 | 7:00 | 2013-01-21 07:00 | 110.5 | 16.957 | 2013-01-21 07:00 | 13.012 | 30.0577 | 10.222 | 80.4423 | -1.2335 | 3556.4423 | 34.5577
2013-01-21 | 7:15 | 2013-01-21 07:15 | 110.502 | 16.957 | 2013-01-21 07:15 | 13.013 | 30.06 | 12.689 | 80.442 | -1.2332 | 3556.442 | 34.558
2013-01-21 | 7:30 | 2013-01-21 07:30 | 110.499 | 16.957 | 2013-01-21 07:30 | 13.016 | 30.067 | 15.989 | 80.432 | -1.2233 | 3556.432 | 34.568
2013-01-21 | 7:45 | 2013-01-21 07:45 | 110.499 | 16.956 | 2013-01-21 07:45 | 13.017 | 30.0693 | 18.145 | 80.4297 | -1.221 | 3556.4297 | 34.5703
2013-01-21 | 8:00 | 2013-01-21 08:00 | 110.507 | 16.956 | 2013-01-21 08:00 | 13.013 | 30.06 | 19.224 | 80.447 | -1.2382 | 3556.447 | 34.553
2013-01-21 | 8:15 | 2013-01-21 08:15 | 110.413 | 16.968 | 2013-01-21 08:15 | 13.017 | 30.0693 | 20.25 | 80.3437 | -1.135 | 3556.3437 | 34.6563
2013-01-21 | 8:30 | 2013-01-21 08:30 | 110.472 | 16.985 | 2013-01-21 08:30 | 13.02 | 30.0762 | 20.172 | 80.3958 | -1.187 | 3556.3958 | 34.6042
2013-01-21 | 8:45 | 2013-01-21 08:45 | 110.495 | 16.992 | 2013-01-21 08:45 | 13.024 | 30.0854 | 21.78 | 80.4096 | -1.2008 | 3556.4096 | 34.5904
2013-01-21 | 9:00 | 2013-01-21 09:00 | 110.507 | 16.992 | 2013-01-21 09:00 | 13.022 | 30.0808 | 23.42 | 80.4262 | -1.2174 | 3556.4262 | 34.5738
2013-01-21 | 9:15 | 2013-01-21 09:15 | 110.524 | 16.99 | 2013-01-21 09:15 | 13.029 | 30.097 | 23.881 | 80.427 | -1.2182 | 3556.427 | 34.573
2013-01-21 | 9:30 | 2013-01-21 09:30 | 109.741 | 16.981 | 2013-01-21 09:30 | 13.029 | 30.097 | 23.234 | 79.644 | -0.43523 | 3555.644 | 35.356
2013-01-21 | 9:45 | 2013-01-21 09:45 | 110.483 | 17.007 | 2013-01-21 09:45 | 13.027 | 30.0924 | 23.567 | 80.3906 | -1.1819 | 3556.3906 | 34.6094
2013-01-21 | 10:00 | 2013-01-21 10:00 | 110.509 | 17.011 | 2013-01-21 10:00 | 13.031 | 30.1016 | 23.066 | 80.4074 | -1.1986 | 3556.4074 | 34.5926
2013-01-21 | 10:15 | 2013-01-21 10:15 | 110.523 | 17.006 | 2013-01-21 10:15 | 13.035 | 30.1109 | 22.488 | 80.4121 | -1.2034 | 3556.4122 | 34.5878
2013-01-21 | 10:30 | 2013-01-21 10:30 | 110.522 | 17.002 | 2013-01-21 10:30 | 13.032 | 30.1039 | 22.646 | 80.4181 | -1.2093 | 3556.4181 | 34.5819
2013-01-21 | 10:45 | 2013-01-21 10:45 | 110.526 | 16.998 | 2013-01-21 10:45 | 13.035 | 30.1109 | 22.643 | 80.4151 | -1.2064 | 3556.4151 | 34.5849
2013-01-21 | 11:00 | 2013-01-21 11:00 | 110.53 | 16.995 | 2013-01-21 11:00 | 13.034 | 30.1085 | 22.768 | 80.4215 | -1.2127 | 3556.4215 | 34.5785
2013-01-21 | 11:15 | 2013-01-21 11:15 | 110.535 | 16.99 | 2013-01-21 11:15 | 13.031 | 30.1016 | 22.638 | 80.4334 | -1.2246 | 3556.4334 | 34.5666
2013-01-21 | 11:30 | 2013-01-21 11:30 | 110.531 | 16.985 | 2013-01-21 11:30 | 13.028 | 30.0947 | 21.671 | 80.4363 | -1.2275 | 3556.4363 | 34.5637
2013-01-21 | 11:45 | 2013-01-21 11:45 | 110.532 | 16.983 | 2013-01-21 11:45 | 13.027 | 30.0924 | 20.464 | 80.4396 | -1.2309 | 3556.4396 | 34.5604
2013-01-21 | 12:00 | 2013-01-21 12:00 | 110.526 | 16.98 | 2013-01-21 12:00 | 13.025 | 30.0877 | 19.674 | 80.4382 | -1.2295 | 3556.4383 | 34.5617
2013-01-21 | 12:15 | 2013-01-21 12:15 | 110.536 | 16.976 | 2013-01-21 12:15 | 13.022 | 30.0808 | 19.062 | 80.4552 | -1.2464 | 3556.4552 | 34.5448
2013-01-21 | 12:30 | 2013-01-21 12:30 | 110.446 | 16.976 | 2013-01-21 12:30 | 13.023 | 30.0831 | 18.149 | 80.3629 | -1.1541 | 3556.3629 | 34.6371
2013-01-21 | 12:45 | 2013-01-21 12:45 | 110.491 | 16.98 | 2013-01-21 12:45 | 13.019 | 30.0739 | 17.637 | 80.4171 | -1.2083 | 3556.4171 | 34.5829
2013-01-21 | 13:00 | 2013-01-21 13:00 | 110.499 | 16.982 | 2013-01-21 13:00 | 13.02 | 30.0762 | 17.501 | 80.4228 | -1.214 | 3556.4228 | 34.5772
2013-01-21 | 13:15 | 2013-01-21 13:15 | 110.501 | 16.982 | 2013-01-21 13:15 | 13.017 | 30.0693 | 17.434 | 80.4317 | -1.223 | 3556.4317 | 34.5683
2013-01-21 | 13:30 | 2013-01-21 13:30 | 110.507 | 16.982 | 2013-01-21 13:30 | 13.016 | 30.067 | 17.639 | 80.44 | -1.2313 | 3556.44 | 34.56
2013-01-21 | 13:45 | 2013-01-21 13:45 | 110.507 | 16.981 | 2013-01-21 13:45 | 13.016 | 30.067 | 17.893 | 80.44 | -1.2313 | 3556.44 | 34.56
2013-01-21 | 14:00 | 2013-01-21 14:00 | 110.504 | 16.979 | 2013-01-21 14:00 | 13.013 | 30.06 | 17.71 | 80.444 | -1.2352 | 3556.444 | 34.556
2013-01-21 | 14:15 | 2013-01-21 14:15 | 110.505 | 16.976 | 2013-01-21 14:15 | 13.014 | 30.0623 | 17.635 | 80.4427 | -1.2339 | 3556.4427 | 34.5573
2013-01-21 | 14:30 | 2013-01-21 14:30 | 110.507 | 16.976 | 2013-01-21 14:30 | 13.012 | 30.0577 | 17.662 | 80.4493 | -1.2405 | 3556.4493 | 34.5507
2013-01-21 | 14:45 | 2013-01-21 14:45 | 110.505 | 16.973 | 2013-01-21 14:45 | 13.014 | 30.0623 | 17.69 | 80.4427 | -1.2339 | 3556.4427 | 34.5573
2013-01-21 | 15:00 | 2013-01-21 15:00 | 110.503 | 16.973 | 2013-01-21 15:00 | 13.01 | 30.0531 | 17.604 | 80.4499 | -1.2411 | 3556.4499 | 34.5501
2013-01-21 | 15:15 | 2013-01-21 15:15 | 110.502 | 16.969 | 2013-01-21 15:15 | 13.012 | 30.0577 | 17.635 | 80.4443 | -1.2355 | 3556.4443 | 34.5557
2013-01-21 | 15:30 | 2013-01-21 15:30 | 110.503 | 16.968 | 2013-01-21 15:30 | 13.012 | 30.0577 | 17.467 | 80.4453 | -1.2365 | 3556.4453 | 34.5547
2013-01-21 | 15:45 | 2013-01-21 15:45 | 110.496 | 16.966 | 2013-01-21 15:45 | 13.009 | 30.0508 | 17.113 | 80.4452 | -1.2364 | 3556.4452 | 34.5548
2013-01-21 | 16:00 | 2013-01-21 16:00 | 110.503 | 16.965 | 2013-01-21 16:00 | 13.011 | 30.0554 | 16.794 | 80.4476 | -1.2388 | 3556.4476 | 34.5524
2013-01-21 | 16:15 | 2013-01-21 16:15 | 110.5 | 16.964 | 2013-01-21 16:15 | 13.011 | 30.0554 | 16.34 | 80.4446 | -1.2358 | 3556.4446 | 34.5554
2013-01-21 | 16:30 | 2013-01-21 16:30 | 110.5 | 16.963 | 2013-01-21 16:30 | 13.008 | 30.0485 | 15.928 | 80.4515 | -1.2427 | 3556.4515 | 34.5485
2013-01-21 | 16:45 | 2013-01-21 16:45 | 110.5 | 16.962 | 2013-01-21 16:45 | 13.008 | 30.0485 | 15.133 | 80.4515 | -1.2427 | 3556.4515 | 34.5485
2013-01-21 | 17:00 | 2013-01-21 17:00 | 110.5 | 16.962 | 2013-01-21 17:00 | 13.011 | 30.0554 | 14.017 | 80.4446 | -1.2358 | 3556.4446 | 34.5554
2013-01-21 | 17:15 | 2013-01-21 17:15 | 110.497 | 16.961 | 2013-01-21 17:15 | 13.008 | 30.0485 | 12.667 | 80.4485 | -1.2397 | 3556.4485 | 34.5515
2013-01-21 | 17:30 | 2013-01-21 17:30 | 110.501 | 16.96 | 2013-01-21 17:30 | 13.006 | 30.0439 | 11.637 | 80.4571 | -1.2484 | 3556.4571 | 34.5429
2013-01-21 | 17:45 | 2013-01-21 17:45 | 110.498 | 16.96 | 2013-01-21 17:45 | 13.009 | 30.0508 | 10.787 | 80.4472 | -1.2384 | 3556.4472 | 34.5528
2013-01-21 | 18:00 | 2013-01-21 18:00 | 110.499 | 16.959 | 2013-01-21 18:00 | 13.009 | 30.0508 | 9.487 | 80.4482 | -1.2394 | 3556.4482 | 34.5518
2013-01-21 | 18:15 | 2013-01-21 18:15 | 110.495 | 16.959 | 2013-01-21 18:15 | 13.007 | 30.0462 | 7.72 | 80.4488 | -1.2401 | 3556.4488 | 34.5512
2013-01-21 | 18:30 | 2013-01-21 18:30 | 110.498 | 16.958 | 2013-01-21 18:30 | 13.01 | 30.0531 | 6.424 | 80.4449 | -1.2361 | 3556.4449 | 34.5551
2013-01-21 | 18:45 | 2013-01-21 18:45 | 110.496 | 16.958 | 2013-01-21 18:45 | 13.008 | 30.0485 | 6.606 | 80.4475 | -1.2387 | 3556.4475 | 34.5525
2013-01-21 | 19:00 | 2013-01-21 19:00 | 110.424 | 16.97 | 2013-01-21 19:00 | 13.01 | 30.0531 | 7.48 | 80.3709 | -1.1621 | 3556.3709 | 34.6291
2013-01-21 | 19:15 | 2013-01-21 19:15 | 110.462 | 16.984 | 2013-01-21 19:15 | 13.011 | 30.0554 | 8.863 | 80.4066 | -1.1978 | 3556.4066 | 34.5934
2013-01-21 | 19:30 | 2013-01-21 19:30 | 110.475 | 16.99 | 2013-01-21 19:30 | 13.01 | 30.0531 | 9.747 | 80.4219 | -1.2131 | 3556.4219 | 34.5781
2013-01-21 | 19:45 | 2013-01-21 19:45 | 110.486 | 16.991 | 2013-01-21 19:45 | 13.01 | 30.0531 | 10.464 | 80.4329 | -1.2241 | 3556.4329 | 34.5671
2013-01-21 | 20:00 | 2013-01-21 20:00 | 110.492 | 16.989 | 2013-01-21 20:00 | 13.016 | 30.067 | 10.577 | 80.425 | -1.2163 | 3556.425 | 34.575
2013-01-21 | 20:15 | 2013-01-21 20:15 | 110.497 | 16.986 | 2013-01-21 20:15 | 13.02 | 30.0762 | 10.195 | 80.4208 | -1.212 | 3556.4208 | 34.5792
2013-01-21 | 20:30 | 2013-01-21 20:30 | 110.502 | 16.981 | 2013-01-21 20:30 | 13.023 | 30.0831 | 9.901 | 80.4189 | -1.2101 | 3556.4189 | 34.5811
2013-01-21 | 20:45 | 2013-01-21 20:45 | 110.506 | 16.979 | 2013-01-21 20:45 | 13.024 | 30.0854 | 10.206 | 80.4206 | -1.2118 | 3556.4206 | 34.5794
2013-01-21 | 21:00 | 2013-01-21 21:00 | 110.509 | 16.975 | 2013-01-21 21:00 | 13.021 | 30.0785 | 10.479 | 80.4305 | -1.2217 | 3556.4305 | 34.5695
2013-01-21 | 21:15 | 2013-01-21 21:15 | 110.512 | 16.973 | 2013-01-21 21:15 | 13.023 | 30.0831 | 10.646 | 80.4289 | -1.2201 | 3556.4289 | 34.5711
2013-01-21 | 21:30 | 2013-01-21 21:30 | 110.52 | 16.971 | 2013-01-21 21:30 | 13.027 | 30.0924 | 10.546 | 80.4276 | -1.2189 | 3556.4276 | 34.5724
2013-01-21 | 21:45 | 2013-01-21 21:45 | 110.521 | 16.969 | 2013-01-21 21:45 | 13.03 | 30.0993 | 10.227 | 80.4217 | -1.2129 | 3556.4217 | 34.5783
2013-01-21 | 22:00 | 2013-01-21 22:00 | 110.528 | 16.966 | 2013-01-21 22:00 | 13.036 | 30.1132 | 9.91 | 80.4148 | -1.2061 | 3556.4148 | 34.5852
2013-01-21 | 22:15 | 2013-01-21 22:15 | 110.529 | 16.965 | 2013-01-21 22:15 | 13.032 | 30.1039 | 9.679 | 80.4251 | -1.2163 | 3556.4251 | 34.5749
2013-01-21 | 22:30 | 2013-01-21 22:30 | 110.535 | 16.964 | 2013-01-21 22:30 | 13.036 | 30.1132 | 9.97 | 80.4218 | -1.2131 | 3556.4218 | 34.5782
2013-01-21 | 22:45 | 2013-01-21 22:45 | 110.533 | 16.963 | 2013-01-21 22:45 | 13.035 | 30.1109 | 10.041 | 80.4222 | -1.2134 | 3556.4221 | 34.5779
2013-01-21 | 23:00 | 2013-01-21 23:00 | 110.531 | 16.962 | 2013-01-21 23:00 | 13.033 | 30.1062 | 9.98 | 80.4248 | -1.216 | 3556.4248 | 34.5752
2013-01-21 | 23:15 | 2013-01-21 23:15 | 110.533 | 16.961 | 2013-01-21 23:15 | 13.032 | 30.1039 | 9.464 | 80.4291 | -1.2203 | 3556.4291 | 34.5709
2013-01-21 | 23:30 | 2013-01-21 23:30 | 110.532 | 16.96 | 2013-01-21 23:30 | 13.029 | 30.097 | 8.479 | 80.435 | -1.2262 | 3556.435 | 34.565
2013-01-21 | 23:45 | 2013-01-21 23:45 | 110.532 | 16.959 | 2013-01-21 23:45 | 13.028 | 30.0947 | 8.229 | 80.4373 | -1.2285 | 3556.4373 | 34.5627
2013-01-22 | 0:00 | 2013-01-22 | 110.532 | 16.958 | 2013-01-22 | 13.025 | 30.0877 | 8.197 | 80.4442 | -1.2355 | 3556.4443 | 34.5557
2013-01-22 | 0:15 | 2013-01-22 00:15 | 110.528 | 16.958 | 2013-01-22 00:15 | 13.028 | 30.0947 | 8.045 | 80.4333 | -1.2245 | 3556.4333 | 34.5667
2013-01-22 | 0:30 | 2013-01-22 00:30 | 110.532 | 16.957 | 2013-01-22 00:30 | 13.025 | 30.0877 | 8.005 | 80.4442 | -1.2355 | 3556.4443 | 34.5557
2013-01-22 | 0:45 | 2013-01-22 00:45 | 110.533 | 16.957 | 2013-01-22 00:45 | 13.027 | 30.0924 | 7.909 | 80.4406 | -1.2319 | 3556.4406 | 34.5594
2013-01-22 | 1:00 | 2013-01-22 01:00 | 110.539 | 16.956 | 2013-01-22 01:00 | 13.028 | 30.0947 | 7.628 | 80.4443 | -1.2355 | 3556.4443 | 34.5557
2013-01-22 | 1:15 | 2013-01-22 01:15 | 110.539 | 16.956 | 2013-01-22 01:15 | 13.027 | 30.0924 | 7.484 | 80.4466 | -1.2379 | 3556.4466 | 34.5534
2013-01-22 | 1:30 | 2013-01-22 01:30 | 110.538 | 16.956 | 2013-01-22 01:30 | 13.028 | 30.0947 | 7.571 | 80.4433 | -1.2345 | 3556.4433 | 34.5567
2013-01-22 | 1:45 | 2013-01-22 01:45 | 110.539 | 16.956 | 2013-01-22 01:45 | 13.025 | 30.0877 | 8.448 | 80.4513 | -1.2425 | 3556.4513 | 34.5487
2013-01-22 | 2:00 | 2013-01-22 02:00 | 110.538 | 16.956 | 2013-01-22 02:00 | 13.026 | 30.0901 | 9.002 | 80.4479 | -1.2392 | 3556.4479 | 34.5521
2013-01-22 | 2:15 | 2013-01-22 02:15 | 110.54 | 16.955 | 2013-01-22 02:15 | 13.027 | 30.0924 | 9.423 | 80.4476 | -1.2389 | 3556.4476 | 34.5524
2013-01-22 | 2:30 | 2013-01-22 02:30 | 110.54 | 16.955 | 2013-01-22 02:30 | 13.023 | 30.0831 | 9.654 | 80.4569 | -1.2481 | 3556.4569 | 34.5431
2013-01-22 | 2:45 | 2013-01-22 02:45 | 110.539 | 16.955 | 2013-01-22 02:45 | 13.025 | 30.0877 | 9.744 | 80.4513 | -1.2425 | 3556.4513 | 34.5487
2013-01-22 | 3:00 | 2013-01-22 03:00 | 110.539 | 16.955 | 2013-01-22 03:00 | 13.025 | 30.0877 | 9.739 | 80.4513 | -1.2425 | 3556.4513 | 34.5487
2013-01-22 | 3:15 | 2013-01-22 03:15 | 110.538 | 16.954 | 2013-01-22 03:15 | 13.024 | 30.0854 | 8.688 | 80.4526 | -1.2438 | 3556.4526 | 34.5474
2013-01-22 | 3:30 | 2013-01-22 03:30 | 110.539 | 16.954 | 2013-01-22 03:30 | 13.025 | 30.0877 | 8.292 | 80.4513 | -1.2425 | 3556.4513 | 34.5487
2013-01-22 | 3:45 | 2013-01-22 03:45 | 110.544 | 16.955 | 2013-01-22 03:45 | 13.026 | 30.0901 | 8.209 | 80.4539 | -1.2452 | 3556.4539 | 34.5461
2013-01-22 | 4:00 | 2013-01-22 04:00 | 110.544 | 16.955 | 2013-01-22 04:00 | 13.026 | 30.0901 | 7.498 | 80.4539 | -1.2452 | 3556.4539 | 34.5461
2013-01-22 | 4:15 | 2013-01-22 04:15 | 110.541 | 16.954 | 2013-01-22 04:15 | 13.025 | 30.0877 | 6.764 | 80.4532 | -1.2445 | 3556.4533 | 34.5467
2013-01-22 | 4:30 | 2013-01-22 04:30 | 110.537 | 16.955 | 2013-01-22 04:30 | 13.026 | 30.0901 | 6.902 | 80.4469 | -1.2382 | 3556.4469 | 34.5531
2013-01-22 | 4:45 | 2013-01-22 04:45 | 110.534 | 16.954 | 2013-01-22 04:45 | 13.025 | 30.0877 | 8.512 | 80.4463 | -1.2375 | 3556.4462 | 34.5538
2013-01-22 | 5:00 | 2013-01-22 05:00 | 110.537 | 16.953 | 2013-01-22 05:00 | 13.025 | 30.0877 | 8.964 | 80.4493 | -1.2405 | 3556.4493 | 34.5507
2013-01-22 | 5:15 | 2013-01-22 05:15 | 110.538 | 16.955 | 2013-01-22 05:15 | 13.024 | 30.0854 | 9.382 | 80.4526 | -1.2438 | 3556.4526 | 34.5474
2013-01-22 | 5:30 | 2013-01-22 05:30 | 110.535 | 16.953 | 2013-01-22 05:30 | 13.025 | 30.0877 | 9.694 | 80.4472 | -1.2385 | 3556.4473 | 34.5527
2013-01-22 | 5:45 | 2013-01-22 05:45 | 110.536 | 16.953 | 2013-01-22 05:45 | 13.027 | 30.0924 | 9.556 | 80.4436 | -1.2349 | 3556.4436 | 34.5564
2013-01-22 | 6:00 | 2013-01-22 06:00 | 110.538 | 16.952 | 2013-01-22 06:00 | 13.024 | 30.0854 | 9.254 | 80.4526 | -1.2438 | 3556.4526 | 34.5474
2013-01-22 | 6:15 | 2013-01-22 06:15 | 110.543 | 16.952 | 2013-01-22 06:15 | 13.027 | 30.0924 | 9.181 | 80.4506 | -1.2419 | 3556.4506 | 34.5494
2013-01-22 | 6:30 | 2013-01-22 06:30 | 110.544 | 16.953 | 2013-01-22 06:30 | 13.028 | 30.0947 | 9.633 | 80.4493 | -1.2405 | 3556.4493 | 34.5507
2013-01-22 | 6:45 | 2013-01-22 06:45 | 110.542 | 16.953 | 2013-01-22 06:45 | 13.027 | 30.0924 | 9.806 | 80.4496 | -1.2409 | 3556.4496 | 34.5504
2013-01-22 | 7:00 | 2013-01-22 07:00 | 110.547 | 16.953 | 2013-01-22 07:00 | 13.031 | 30.1016 | 9.875 | 80.4454 | -1.2366 | 3556.4454 | 34.5546
2013-01-22 | 7:15 | 2013-01-22 07:15 | 110.544 | 16.952 | 2013-01-22 07:15 | 13.033 | 30.1062 | 12.585 | 80.4378 | -1.229 | 3556.4378 | 34.5622
2013-01-22 | 7:30 | 2013-01-22 07:30 | 110.545 | 16.952 | 2013-01-22 07:30 | 13.034 | 30.1085 | 16.694 | 80.4365 | -1.2277 | 3556.4365 | 34.5635
2013-01-22 | 7:45 | 2013-01-22 07:45 | 110.554 | 16.952 | 2013-01-22 07:45 | 13.033 | 30.1062 | 19.694 | 80.4478 | -1.239 | 3556.4478 | 34.5522
2013-01-22 | 8:00 | 2013-01-22 08:00 | 110.552 | 16.952 | 2013-01-22 08:00 | 13.034 | 30.1085 | 20.82 | 80.4435 | -1.2347 | 3556.4435 | 34.5565
2013-01-22 | 8:15 | 2013-01-22 08:15 | 110.555 | 16.952 | 2013-01-22 08:15 | 13.035 | 30.1109 | 21.148 | 80.4442 | -1.2354 | 3556.4441 | 34.5559
2013-01-22 | 8:30 | 2013-01-22 08:30 | 110.554 | 16.952 | 2013-01-22 08:30 | 13.037 | 30.1155 | 20.939 | 80.4385 | -1.2298 | 3556.4385 | 34.5615
2013-01-22 | 8:45 | 2013-01-22 08:45 | 110.555 | 16.951 | 2013-01-22 08:45 | 13.035 | 30.1109 | 22.814 | 80.4442 | -1.2354 | 3556.4441 | 34.5559
2013-01-22 | 9:00 | 2013-01-22 09:00 | 110.559 | 16.951 | 2013-01-22 09:00 | 13.035 | 30.1109 | 23.427 | 80.4481 | -1.2394 | 3556.4482 | 34.5518
2013-01-22 | 9:15 | 2013-01-22 09:15 | 110.493 | 16.968 | 2013-01-22 09:15 | 13.041 | 30.1247 | 23.978 | 80.3683 | -1.1595 | 3556.3683 | 34.6317
2013-01-22 | 9:30 | 2013-01-22 09:30 | 110.532 | 16.983 | 2013-01-22 09:30 | 13.041 | 30.1247 | 24.448 | 80.4073 | -1.1985 | 3556.4073 | 34.5927
2013-01-22 | 9:45 | 2013-01-22 09:45 | 110.547 | 16.988 | 2013-01-22 09:45 | 13.039 | 30.1201 | 24.057 | 80.4269 | -1.2181 | 3556.4269 | 34.5731
2013-01-22 | 10:00 | 2013-01-22 10:00 | 110.552 | 16.99 | 2013-01-22 10:00 | 13.042 | 30.127 | 23.641 | 80.425 | -1.2162 | 3556.425 | 34.575
2013-01-22 | 10:15 | 2013-01-22 10:15 | 110.39 | 16.979 | 2013-01-22 10:15 | 13.04 | 30.1224 | 23.539 | 80.2676 | -1.0588 | 3556.2676 | 34.7324
2013-01-22 | 10:30 | 2013-01-22 10:30 | 109.9 | 16.98 | 2013-01-22 10:30 | 13.039 | 30.1201 | 24.151 | 79.7799 | -0.57113 | 3555.7799 | 35.2201
2013-01-22 | 10:45 | 2013-01-22 10:45 | 110.332 | 16.985 | 2013-01-22 10:45 | 13.037 | 30.1155 | 23.727 | 80.2165 | -1.0078 | 3556.2165 | 34.7835
2013-01-22 | 11:00 | 2013-01-22 11:00 | 110.474 | 16.996 | 2013-01-22 11:00 | 13.04 | 30.1224 | 23.637 | 80.3516 | -1.1428 | 3556.3516 | 34.6484
2013-01-22 | 11:15 | 2013-01-22 11:15 | 110.505 | 17.006 | 2013-01-22 11:15 | 13.04 | 30.1224 | 23.421 | 80.3826 | -1.1738 | 3556.3826 | 34.6174
2013-01-22 | 11:30 | 2013-01-22 11:30 | 110.513 | 17.006 | 2013-01-22 11:30 | 13.033 | 30.1062 | 23.378 | 80.4068 | -1.198 | 3556.4068 | 34.5932
2013-01-22 | 11:45 | 2013-01-22 11:45 | 110.517 | 17.006 | 2013-01-22 11:45 | 13.031 | 30.1016 | 22.705 | 80.4154 | -1.2066 | 3556.4154 | 34.5846
2013-01-22 | 12:00 | 2013-01-22 12:00 | 110.519 | 17 | 2013-01-22 12:00 | 13.026 | 30.0901 | 21.598 | 80.4289 | -1.2202 | 3556.4289 | 34.5711
2013-01-22 | 12:15 | 2013-01-22 12:15 | 110.516 | 16.995 | 2013-01-22 12:15 | 13.02 | 30.0762 | 20.779 | 80.4398 | -1.231 | 3556.4398 | 34.5602
2013-01-22 | 12:30 | 2013-01-22 12:30 | 110.513 | 16.992 | 2013-01-22 12:30 | 13.018 | 30.0716 | 20.127 | 80.4414 | -1.2326 | 3556.4414 | 34.5586
2013-01-22 | 12:45 | 2013-01-22 12:45 | 110.516 | 16.987 | 2013-01-22 12:45 | 13.016 | 30.067 | 20.029 | 80.449 | -1.2403 | 3556.449 | 34.551
2013-01-22 | 13:00 | 2013-01-22 13:00 | 110.512 | 16.984 | 2013-01-22 13:00 | 13.014 | 30.0623 | 19.898 | 80.4497 | -1.2409 | 3556.4497 | 34.5503
2013-01-22 | 13:15 | 2013-01-22 13:15 | 110.516 | 16.979 | 2013-01-22 13:15 | 13.016 | 30.067 | 19.997 | 80.449 | -1.2403 | 3556.449 | 34.551
2013-01-22 | 13:30 | 2013-01-22 13:30 | 110.515 | 16.978 | 2013-01-22 13:30 | 13.014 | 30.0623 | 20.06 | 80.4527 | -1.2439 | 3556.4527 | 34.5473
2013-01-22 | 13:45 | 2013-01-22 13:45 | 110.517 | 16.975 | 2013-01-22 13:45 | 13.017 | 30.0693 | 20.392 | 80.4477 | -1.239 | 3556.4477 | 34.5523
2013-01-22 | 14:00 | 2013-01-22 14:00 | 110.515 | 16.972 | 2013-01-22 14:00 | 13.014 | 30.0623 | 20.066 | 80.4527 | -1.2439 | 3556.4527 | 34.5473
2013-01-22 | 14:15 | 2013-01-22 14:15 | 110.521 | 16.971 | 2013-01-22 14:15 | 13.017 | 30.0693 | 19.733 | 80.4517 | -1.243 | 3556.4517 | 34.5483
2013-01-22 | 14:30 | 2013-01-22 14:30 | 110.519 | 16.968 | 2013-01-22 14:30 | 13.019 | 30.0739 | 19.716 | 80.4451 | -1.2363 | 3556.4451 | 34.5549
2013-01-22 | 14:45 | 2013-01-22 14:45 | 110.527 | 16.967 | 2013-01-22 14:45 | 13.019 | 30.0739 | 20.292 | 80.4531 | -1.2443 | 3556.4531 | 34.5469
2013-01-22 | 15:00 | 2013-01-22 15:00 | 110.524 | 16.966 | 2013-01-22 15:00 | 13.019 | 30.0739 | 20.203 | 80.4501 | -1.2413 | 3556.4501 | 34.5499
2013-01-22 | 15:15 | 2013-01-22 15:15 | 110.525 | 16.965 | 2013-01-22 15:15 | 13.02 | 30.0762 | 19.969 | 80.4488 | -1.24 | 3556.4488 | 34.5512
2013-01-22 | 15:30 | 2013-01-22 15:30 | 110.522 | 16.963 | 2013-01-22 15:30 | 13.022 | 30.0808 | 19.956 | 80.4412 | -1.2324 | 3556.4412 | 34.5588
2013-01-22 | 15:45 | 2013-01-22 15:45 | 110.523 | 16.962 | 2013-01-22 15:45 | 13.021 | 30.0785 | 19.627 | 80.4445 | -1.2357 | 3556.4445 | 34.5555
2013-01-22 | 16:00 | 2013-01-22 16:00 | 110.524 | 16.962 | 2013-01-22 16:00 | 13.022 | 30.0808 | 19.001 | 80.4432 | -1.2344 | 3556.4432 | 34.5568
2013-01-22 | 16:15 | 2013-01-22 16:15 | 110.525 | 16.961 | 2013-01-22 16:15 | 13.024 | 30.0854 | 18.227 | 80.4396 | -1.2308 | 3556.4396 | 34.5604
2013-01-22 | 16:30 | 2013-01-22 16:30 | 110.525 | 16.96 | 2013-01-22 16:30 | 13.022 | 30.0808 | 17.224 | 80.4442 | -1.2354 | 3556.4442 | 34.5558
2013-01-22 | 16:45 | 2013-01-22 16:45 | 110.526 | 16.959 | 2013-01-22 16:45 | 13.022 | 30.0808 | 15.994 | 80.4452 | -1.2364 | 3556.4452 | 34.5548
2013-01-22 | 17:00 | 2013-01-22 17:00 | 110.525 | 16.959 | 2013-01-22 17:00 | 13.023 | 30.0831 | 14.715 | 80.4419 | -1.2331 | 3556.4419 | 34.5581
2013-01-22 | 17:15 | 2013-01-22 17:15 | 110.527 | 16.958 | 2013-01-22 17:15 | 13.022 | 30.0808 | 13.36 | 80.4462 | -1.2374 | 3556.4462 | 34.5538
2013-01-22 | 17:30 | 2013-01-22 17:30 | 110.529 | 16.958 | 2013-01-22 17:30 | 13.024 | 30.0854 | 12.262 | 80.4436 | -1.2348 | 3556.4436 | 34.5564
2013-01-22 | 17:45 | 2013-01-22 17:45 | 110.531 | 16.957 | 2013-01-22 17:45 | 13.027 | 30.0924 | 11.327 | 80.4386 | -1.2299 | 3556.4386 | 34.5614
2013-01-22 | 18:00 | 2013-01-22 18:00 | 110.532 | 16.957 | 2013-01-22 18:00 | 13.029 | 30.097 | 10.612 | 80.435 | -1.2262 | 3556.435 | 34.565
2013-01-22 | 18:15 | 2013-01-22 18:15 | 110.537 | 16.956 | 2013-01-22 18:15 | 13.026 | 30.0901 | 10.029 | 80.4469 | -1.2382 | 3556.4469 | 34.5531
2013-01-22 | 18:30 | 2013-01-22 18:30 | 110.536 | 16.956 | 2013-01-22 18:30 | 13.031 | 30.1016 | 9.573 | 80.4344 | -1.2256 | 3556.4344 | 34.5656
2013-01-22 | 18:45 | 2013-01-22 18:45 | 110.536 | 16.955 | 2013-01-22 18:45 | 13.03 | 30.0993 | 9.396 | 80.4367 | -1.2279 | 3556.4367 | 34.5633
2013-01-22 | 19:00 | 2013-01-22 19:00 | 99.8199 | 16.959 | 2013-01-22 19:00 | 13.032 | 30.1039 | 9.331 | 69.716 | 9.4928 | 3545.716 | 45.284
2013-01-22 | 19:15 | 2013-01-22 19:15 | 110.472 | 16.975 | 2013-01-22 19:15 | 13.032 | 30.1039 | 9.363 | 80.3681 | -1.1593 | 3556.3681 | 34.6319
2013-01-22 | 19:30 | 2013-01-22 19:30 | 110.507 | 16.984 | 2013-01-22 19:30 | 13.032 | 30.1039 | 9.441 | 80.4031 | -1.1943 | 3556.4031 | 34.5969
2013-01-22 | 19:45 | 2013-01-22 19:45 | 110.516 | 16.986 | 2013-01-22 19:45 | 13.03 | 30.0993 | 9.641 | 80.4167 | -1.2079 | 3556.4167 | 34.5833
2013-01-22 | 20:00 | 2013-01-22 20:00 | 110.525 | 16.989 | 2013-01-22 20:00 | 13.034 | 30.1085 | 9.935 | 80.4165 | -1.2077 | 3556.4165 | 34.5835
2013-01-22 | 20:15 | 2013-01-22 20:15 | 110.528 | 16.988 | 2013-01-22 20:15 | 13.033 | 30.1062 | 9.957 | 80.4218 | -1.213 | 3556.4218 | 34.5782
2013-01-22 | 20:30 | 2013-01-22 20:30 | 110.532 | 16.987 | 2013-01-22 20:30 | 13.035 | 30.1109 | 9.914 | 80.4211 | -1.2124 | 3556.4212 | 34.5788
2013-01-22 | 20:45 | 2013-01-22 20:45 | 110.534 | 16.982 | 2013-01-22 20:45 | 13.035 | 30.1109 | 9.713 | 80.4232 | -1.2144 | 3556.4232 | 34.5768
2013-01-22 | 21:00 | 2013-01-22 21:00 | 110.536 | 16.98 | 2013-01-22 21:00 | 13.037 | 30.1155 | 9.692 | 80.4205 | -1.2118 | 3556.4205 | 34.5795
2013-01-22 | 21:15 | 2013-01-22 21:15 | 110.541 | 16.977 | 2013-01-22 21:15 | 13.039 | 30.1201 | 9.327 | 80.4209 | -1.2121 | 3556.4209 | 34.5791
2013-01-22 | 21:30 | 2013-01-22 21:30 | 110.545 | 16.973 | 2013-01-22 21:30 | 13.04 | 30.1224 | 8.735 | 80.4226 | -1.2138 | 3556.4226 | 34.5774
2013-01-22 | 21:45 | 2013-01-22 21:45 | 110.544 | 16.969 | 2013-01-22 21:45 | 13.043 | 30.1293 | 8.381 | 80.4147 | -1.2059 | 3556.4147 | 34.5853
2013-01-22 | 22:00 | 2013-01-22 22:00 | 110.551 | 16.968 | 2013-01-22 22:00 | 13.044 | 30.1316 | 8.076 | 80.4194 | -1.2106 | 3556.4194 | 34.5806
2013-01-22 | 22:15 | 2013-01-22 22:15 | 110.552 | 16.966 | 2013-01-22 22:15 | 13.045 | 30.134 | 8.071 | 80.4181 | -1.2093 | 3556.4181 | 34.5819
2013-01-22 | 22:30 | 2013-01-22 22:30 | 110.553 | 16.965 | 2013-01-22 22:30 | 13.044 | 30.1316 | 8.044 | 80.4214 | -1.2126 | 3556.4214 | 34.5786
2013-01-22 | 22:45 | 2013-01-22 22:45 | 110.55 | 16.963 | 2013-01-22 22:45 | 13.04 | 30.1224 | 8.055 | 80.4276 | -1.2188 | 3556.4276 | 34.5724
2013-01-22 | 23:00 | 2013-01-22 23:00 | 110.552 | 16.962 | 2013-01-22 23:00 | 13.039 | 30.1201 | 8.589 | 80.4319 | -1.2231 | 3556.4319 | 34.5681
2013-01-22 | 23:15 | 2013-01-22 23:15 | 110.552 | 16.96 | 2013-01-22 23:15 | 13.04 | 30.1224 | 8.733 | 80.4296 | -1.2208 | 3556.4296 | 34.5704
2013-01-22 | 23:30 | 2013-01-22 23:30 | 110.55 | 16.959 | 2013-01-22 23:30 | 13.036 | 30.1132 | 8.631 | 80.4368 | -1.2281 | 3556.4368 | 34.5632
2013-01-22 | 23:45 | 2013-01-22 23:45 | 110.552 | 16.959 | 2013-01-22 23:45 | 13.041 | 30.1247 | 8.768 | 80.4273 | -1.2185 | 3556.4273 | 34.5727
2013-01-23 | 0:00 | 2013-01-23 | 110.559 | 16.959 | 2013-01-23 | 13.042 | 30.127 | 8.532 | 80.432 | -1.2232 | 3556.432 | 34.568
2013-01-23 | 0:15 | 2013-01-23 00:15 | 110.555 | 16.957 | 2013-01-23 00:15 | 13.037 | 30.1155 | 8.096 | 80.4395 | -1.2308 | 3556.4395 | 34.5605
2013-01-23 | 0:30 | 2013-01-23 00:30 | 110.554 | 16.957 | 2013-01-23 00:30 | 13.037 | 30.1155 | 8.122 | 80.4385 | -1.2298 | 3556.4385 | 34.5615
2013-01-23 | 0:45 | 2013-01-23 00:45 | 110.551 | 16.957 | 2013-01-23 00:45 | 13.037 | 30.1155 | 8.225 | 80.4355 | -1.2268 | 3556.4355 | 34.5645
2013-01-23 | 1:00 | 2013-01-23 01:00 | 110.553 | 16.956 | 2013-01-23 01:00 | 13.036 | 30.1132 | 8.525 | 80.4398 | -1.2311 | 3556.4398 | 34.5602
2013-01-23 | 1:15 | 2013-01-23 01:15 | 110.554 | 16.956 | 2013-01-23 01:15 | 13.034 | 30.1085 | 8.566 | 80.4455 | -1.2367 | 3556.4455 | 34.5545
2013-01-23 | 1:30 | 2013-01-23 01:30 | 110.551 | 16.957 | 2013-01-23 01:30 | 13.03 | 30.0993 | 8.562 | 80.4517 | -1.2429 | 3556.4517 | 34.5483
2013-01-23 | 1:45 | 2013-01-23 01:45 | 110.556 | 16.956 | 2013-01-23 01:45 | 13.035 | 30.1109 | 8.665 | 80.4451 | -1.2364 | 3556.4452 | 34.5548
2013-01-23 | 2:00 | 2013-01-23 02:00 | 110.551 | 16.955 | 2013-01-23 02:00 | 13.033 | 30.1062 | 8.805 | 80.4448 | -1.236 | 3556.4448 | 34.5552
2013-01-23 | 2:15 | 2013-01-23 02:15 | 110.55 | 16.955 | 2013-01-23 02:15 | 13.034 | 30.1085 | 8.951 | 80.4415 | -1.2327 | 3556.4415 | 34.5585
2013-01-23 | 2:30 | 2013-01-23 02:30 | 110.553 | 16.955 | 2013-01-23 02:30 | 13.031 | 30.1016 | 9.185 | 80.4514 | -1.2426 | 3556.4514 | 34.5486
2013-01-23 | 2:45 | 2013-01-23 02:45 | 110.553 | 16.955 | 2013-01-23 02:45 | 13.034 | 30.1085 | 9.472 | 80.4445 | -1.2357 | 3556.4445 | 34.5555
2013-01-23 | 3:00 | 2013-01-23 03:00 | 110.551 | 16.954 | 2013-01-23 03:00 | 13.03 | 30.0993 | 9.882 | 80.4517 | -1.2429 | 3556.4517 | 34.5483
2013-01-23 | 3:15 | 2013-01-23 03:15 | 110.549 | 16.955 | 2013-01-23 03:15 | 13.025 | 30.0877 | 10.226 | 80.4613 | -1.2525 | 3556.4612 | 34.5388
2013-01-23 | 3:30 | 2013-01-23 03:30 | 110.545 | 16.954 | 2013-01-23 03:30 | 13.025 | 30.0877 | 10.796 | 80.4573 | -1.2485 | 3556.4572 | 34.5428
2013-01-23 | 3:45 | 2013-01-23 03:45 | 110.546 | 16.954 | 2013-01-23 03:45 | 13.024 | 30.0854 | 11.032 | 80.4606 | -1.2518 | 3556.4606 | 34.5394
2013-01-23 | 4:00 | 2013-01-23 04:00 | 110.545 | 16.954 | 2013-01-23 04:00 | 13.025 | 30.0877 | 10.805 | 80.4573 | -1.2485 | 3556.4572 | 34.5428
2013-01-23 | 4:15 | 2013-01-23 04:15 | 110.543 | 16.952 | 2013-01-23 04:15 | 13.024 | 30.0854 | 10.502 | 80.4576 | -1.2488 | 3556.4576 | 34.5424
2013-01-23 | 4:30 | 2013-01-23 04:30 | 110.543 | 16.952 | 2013-01-23 04:30 | 13.028 | 30.0947 | 10.477 | 80.4483 | -1.2395 | 3556.4483 | 34.5517
2013-01-23 | 4:45 | 2013-01-23 04:45 | 110.543 | 16.954 | 2013-01-23 04:45 | 13.026 | 30.0901 | 10.302 | 80.4529 | -1.2442 | 3556.4529 | 34.5471
2013-01-23 | 5:00 | 2013-01-23 05:00 | 110.544 | 16.953 | 2013-01-23 05:00 | 13.025 | 30.0877 | 10.312 | 80.4562 | -1.2475 | 3556.4563 | 34.5437
2013-01-23 | 5:15 | 2013-01-23 05:15 | 110.55 | 16.952 | 2013-01-23 05:15 | 13.029 | 30.097 | 10.379 | 80.453 | -1.2442 | 3556.453 | 34.547
2013-01-23 | 5:30 | 2013-01-23 05:30 | 110.548 | 16.952 | 2013-01-23 05:30 | 13.033 | 30.1062 | 10.513 | 80.4418 | -1.233 | 3556.4418 | 34.5582
2013-01-23 | 5:45 | 2013-01-23 05:45 | 110.549 | 16.952 | 2013-01-23 05:45 | 13.034 | 30.1085 | 11.029 | 80.4405 | -1.2317 | 3556.4405 | 34.5595
2013-01-23 | 6:00 | 2013-01-23 06:00 | 110.549 | 16.952 | 2013-01-23 06:00 | 13.032 | 30.1039 | 11.782 | 80.4451 | -1.2363 | 3556.4451 | 34.5549
2013-01-23 | 6:15 | 2013-01-23 06:15 | 110.551 | 16.952 | 2013-01-23 06:15 | 13.036 | 30.1132 | 12.111 | 80.4378 | -1.2291 | 3556.4378 | 34.5622
2013-01-23 | 6:30 | 2013-01-23 06:30 | 110.552 | 16.951 | 2013-01-23 06:30 | 13.035 | 30.1109 | 11.93 | 80.4412 | -1.2324 | 3556.4412 | 34.5588
2013-01-23 | 6:45 | 2013-01-23 06:45 | 110.558 | 16.952 | 2013-01-23 06:45 | 13.036 | 30.1132 | 11.816 | 80.4448 | -1.2361 | 3556.4448 | 34.5552
2013-01-23 | 7:00 | 2013-01-23 07:00 | 110.56 | 16.952 | 2013-01-23 07:00 | 13.037 | 30.1155 | 11.686 | 80.4445 | -1.2358 | 3556.4445 | 34.5555
2013-01-23 | 7:15 | 2013-01-23 07:15 | 110.559 | 16.951 | 2013-01-23 07:15 | 13.037 | 30.1155 | 11.912 | 80.4435 | -1.2348 | 3556.4435 | 34.5565
2013-01-23 | 7:30 | 2013-01-23 07:30 | 110.558 | 16.952 | 2013-01-23 07:30 | 13.038 | 30.1178 | 12.585 | 80.4402 | -1.2314 | 3556.4402 | 34.5598
2013-01-23 | 7:45 | 2013-01-23 07:45 | 110.564 | 16.951 | 2013-01-23 07:45 | 13.04 | 30.1224 | 13.473 | 80.4416 | -1.2328 | 3556.4416 | 34.5584
2013-01-23 | 8:00 | 2013-01-23 08:00 | 110.564 | 16.951 | 2013-01-23 08:00 | 13.042 | 30.127 | 13.96 | 80.437 | -1.2282 | 3556.437 | 34.563
2013-01-23 | 8:15 | 2013-01-23 08:15 | 110.565 | 16.951 | 2013-01-23 08:15 | 13.044 | 30.1316 | 14.35 | 80.4334 | -1.2246 | 3556.4334 | 34.5666
2013-01-23 | 8:30 | 2013-01-23 08:30 | 110.571 | 16.951 | 2013-01-23 08:30 | 13.046 | 30.1363 | 14.875 | 80.4347 | -1.226 | 3556.4347 | 34.5653
2013-01-23 | 8:45 | 2013-01-23 08:45 | 110.573 | 16.951 | 2013-01-23 08:45 | 13.048 | 30.1409 | 15.448 | 80.4321 | -1.2233 | 3556.4321 | 34.5679
2013-01-23 | 9:00 | 2013-01-23 09:00 | 110.572 | 16.951 | 2013-01-23 09:00 | 13.044 | 30.1316 | 17.287 | 80.4404 | -1.2316 | 3556.4404 | 34.5596
2013-01-23 | 9:15 | 2013-01-23 09:15 | 110.574 | 16.951 | 2013-01-23 09:15 | 13.047 | 30.1386 | 18.681 | 80.4354 | -1.2267 | 3556.4354 | 34.5646
2013-01-23 | 9:30 | 2013-01-23 09:30 | 110.572 | 16.952 | 2013-01-23 09:30 | 13.042 | 30.127 | 21.537 | 80.445 | -1.2362 | 3556.445 | 34.555
2013-01-23 | 9:45 | 2013-01-23 09:45 | 110.575 | 16.951 | 2013-01-23 09:45 | 13.046 | 30.1363 | 22.53 | 80.4387 | -1.23 | 3556.4387 | 34.5613
2013-01-23 | 10:00 | 2013-01-23 10:00 | 110.578 | 16.95 | 2013-01-23 10:00 | 13.047 | 30.1386 | 21.95 | 80.4394 | -1.2307 | 3556.4394 | 34.5606
2013-01-23 | 10:15 | 2013-01-23 10:15 | 110.579 | 16.95 | 2013-01-23 10:15 | 13.043 | 30.1293 | 23.506 | 80.4497 | -1.2409 | 3556.4497 | 34.5503
2013-01-23 | 10:30 | 2013-01-23 10:30 | 110.581 | 16.951 | 2013-01-23 10:30 | 13.043 | 30.1293 | 21.77 | 80.4517 | -1.2429 | 3556.4517 | 34.5483
2013-01-23 | 10:45 | 2013-01-23 10:45 | 110.579 | 16.951 | 2013-01-23 10:45 | 13.046 | 30.1363 | 20.912 | 80.4427 | -1.234 | 3556.4427 | 34.5573
2013-01-23 | 11:00 | 2013-01-23 11:00 | 110.583 | 16.951 | 2013-01-23 11:00 | 13.041 | 30.1247 | 21.213 | 80.4583 | -1.2495 | 3556.4583 | 34.5417
2013-01-23 | 11:15 | 2013-01-23 11:15 | 110.576 | 16.951 | 2013-01-23 11:15 | 13.041 | 30.1247 | 22.314 | 80.4513 | -1.2425 | 3556.4513 | 34.5487
2013-01-23 | 11:30 | 2013-01-23 11:30 | 110.574 | 16.95 | 2013-01-23 11:30 | 13.037 | 30.1155 | 22.577 | 80.4585 | -1.2498 | 3556.4585 | 34.5415
2013-01-23 | 11:45 | 2013-01-23 11:45 | 110.569 | 16.95 | 2013-01-23 11:45 | 13.037 | 30.1155 | 22.04 | 80.4535 | -1.2448 | 3556.4535 | 34.5465
2013-01-23 | 12:00 | 2013-01-23 12:00 | 110.565 | 16.951 | 2013-01-23 12:00 | 13.029 | 30.097 | 22.284 | 80.468 | -1.2592 | 3556.468 | 34.532
2013-01-23 | 12:15 | 2013-01-23 12:15 | 109.464 | 16.95 | 2013-01-23 12:15 | 13.029 | 30.097 | 22.099 | 79.367 | -0.15823 | 3555.367 | 35.633
2013-01-23 | 12:30 | 2013-01-23 12:30 | 110.511 | 16.963 | 2013-01-23 12:30 | 13.024 | 30.0854 | 22.095 | 80.4256 | -1.2168 | 3556.4256 | 34.5744
2013-01-23 | 12:45 | 2013-01-23 12:45 | 94.2012 | 16.963 | 2013-01-23 12:45 | 13.021 | 30.0785 | 22.494 | 64.1227 | 15.0861 | 3540.1227 | 50.8773
2013-01-23 | 13:00 | 2013-01-23 13:00 | 110.466 | 16.979 | 2013-01-23 13:00 | 13.019 | 30.0739 | 22.78 | 80.3921 | -1.1833 | 3556.3921 | 34.6079
2013-01-23 | 13:15 | 2013-01-23 13:15 | 107.978 | 16.973 | 2013-01-23 13:15 | 13.019 | 30.0739 | 22.717 | 77.9041 | 1.3047 | 3553.9041 | 37.0959
2013-01-23 | 13:30 | 2013-01-23 13:30 | 110.463 | 16.98 | 2013-01-23 13:30 | 13.017 | 30.0693 | 22.072 | 80.3937 | -1.185 | 3556.3937 | 34.6063
2013-01-23 | 13:45 | 2013-01-23 13:45 | 110.493 | 16.985 | 2013-01-23 13:45 | 13.014 | 30.0623 | 21.511 | 80.4307 | -1.2219 | 3556.4307 | 34.5693
2013-01-23 | 14:00 | 2013-01-23 14:00 | 110.502 | 16.987 | 2013-01-23 14:00 | 13.015 | 30.0647 | 21.865 | 80.4373 | -1.2286 | 3556.4374 | 34.5626
2013-01-23 | 14:15 | 2013-01-23 14:15 | 110.508 | 16.983 | 2013-01-23 14:15 | 13.015 | 30.0647 | 23.459 | 80.4433 | -1.2346 | 3556.4434 | 34.5566
2013-01-23 | 14:30 | 2013-01-23 14:30 | 110.512 | 16.98 | 2013-01-23 14:30 | 13.016 | 30.067 | 24.016 | 80.445 | -1.2363 | 3556.445 | 34.555
2013-01-23 | 14:45 | 2013-01-23 14:45 | 110.514 | 16.977 | 2013-01-23 14:45 | 13.013 | 30.06 | 23.35 | 80.454 | -1.2452 | 3556.454 | 34.546
2013-01-23 | 15:00 | 2013-01-23 15:00 | 110.521 | 16.977 | 2013-01-23 15:00 | 13.018 | 30.0716 | 22.744 | 80.4494 | -1.2406 | 3556.4494 | 34.5506
2013-01-23 | 15:15 | 2013-01-23 15:15 | 110.524 | 16.975 | 2013-01-23 15:15 | 13.021 | 30.0785 | 21.812 | 80.4455 | -1.2367 | 3556.4455 | 34.5545
2013-01-23 | 15:30 | 2013-01-23 15:30 | 110.526 | 16.975 | 2013-01-23 15:30 | 13.02 | 30.0762 | 21.115 | 80.4498 | -1.241 | 3556.4498 | 34.5502
2013-01-23 | 15:45 | 2013-01-23 15:45 | 110.525 | 16.972 | 2013-01-23 15:45 | 13.021 | 30.0785 | 20.382 | 80.4465 | -1.2377 | 3556.4465 | 34.5535
2013-01-23 | 16:00 | 2013-01-23 16:00 | 109.938 | 16.977 | 2013-01-23 16:00 | 13.025 | 30.0877 | 19.452 | 79.8503 | -0.64147 | 3555.8502 | 35.1498
2013-01-23 | 16:15 | 2013-01-23 16:15 | 100.21 | 16.979 | 2013-01-23 16:15 | 13.024 | 30.0854 | 18.523 | 70.1246 | 9.0842 | 3546.1246 | 44.8754
2013-01-23 | 16:30 | 2013-01-23 16:30 | 110.241 | 17.001 | 2013-01-23 16:30 | 13.026 | 30.0901 | 17.64 | 80.1509 | -0.94216 | 3556.1509 | 34.8491
2013-01-23 | 16:45 | 2013-01-23 16:45 | 110.354 | 17.007 | 2013-01-23 16:45 | 13.023 | 30.0831 | 16.819 | 80.2709 | -1.0621 | 3556.2709 | 34.7291
2013-01-23 | 17:00 | 2013-01-23 17:00 | 61.5728 | 16.994 | 2013-01-23 17:00 | 13.027 | 30.0924 | 16.067 | 31.4804 | 47.7283 | 3507.4804 | 83.5196
2013-01-23 | 17:15 | 2013-01-23 17:15 | 109.649 | 17.007 | 2013-01-23 17:15 | 13.027 | 30.0924 | 15.317 | 79.5566 | -0.34785 | 3555.5566 | 35.4434
2013-01-23 | 17:30 | 2013-01-23 17:30 | 110.225 | 17.023 | 2013-01-23 17:30 | 13.03 | 30.0993 | 14.616 | 80.1257 | -0.91692 | 3556.1257 | 34.8743
2013-01-23 | 17:45 | 2013-01-23 17:45 | 110.315 | 17.021 | 2013-01-23 17:45 | 13.03 | 30.0993 | 14.09 | 80.2157 | -1.0069 | 3556.2157 | 34.7843
2013-01-23 | 18:00 | 2013-01-23 18:00 | 110.365 | 17.02 | 2013-01-23 18:00 | 13.03 | 30.0993 | 13.684 | 80.2657 | -1.0569 | 3556.2657 | 34.7343
2013-01-23 | 18:15 | 2013-01-23 18:15 | 110.396 | 17.013 | 2013-01-23 18:15 | 13.029 | 30.097 | 13.464 | 80.299 | -1.0902 | 3556.299 | 34.701
2013-01-23 | 18:30 | 2013-01-23 18:30 | 110.418 | 17.006 | 2013-01-23 18:30 | 13.032 | 30.1039 | 13.279 | 80.3141 | -1.1053 | 3556.3141 | 34.6859
2013-01-23 | 18:45 | 2013-01-23 18:45 | 110.431 | 16.998 | 2013-01-23 18:45 | 13.03 | 30.0993 | 13.127 | 80.3317 | -1.1229 | 3556.3317 | 34.6683
2013-01-23 | 19:00 | 2013-01-23 19:00 | 110.438 | 16.989 | 2013-01-23 19:00 | 13.025 | 30.0877 | 12.981 | 80.3503 | -1.1415 | 3556.3502 | 34.6498
2013-01-23 | 19:15 | 2013-01-23 19:15 | 110.443 | 16.984 | 2013-01-23 19:15 | 13.026 | 30.0901 | 12.866 | 80.3529 | -1.1442 | 3556.3529 | 34.6471
2013-01-23 | 19:30 | 2013-01-23 19:30 | 102.26 | 16.985 | 2013-01-23 19:30 | 13.028 | 30.0947 | 12.728 | 72.1653 | 7.0435 | 3548.1653 | 42.8347
2013-01-23 | 19:45 | 2013-01-23 19:45 | 110.408 | 16.991 | 2013-01-23 19:45 | 13.032 | 30.1039 | 12.633 | 80.3041 | -1.0953 | 3556.3041 | 34.6959
2013-01-23 | 20:00 | 2013-01-23 20:00 | 110.44 | 16.995 | 2013-01-23 20:00 | 13.032 | 30.1039 | 12.659 | 80.3361 | -1.1273 | 3556.3361 | 34.6639
2013-01-23 | 20:15 | 2013-01-23 20:15 | 106.602 | 16.99 | 2013-01-23 20:15 | 13.035 | 30.1109 | 12.614 | 76.4912 | 2.7176 | 3552.4911 | 38.5089
2013-01-23 | 20:30 | 2013-01-23 20:30 | 110.362 | 17.008 | 2013-01-23 20:30 | 13.04 | 30.1224 | 12.544 | 80.2396 | -1.0308 | 3556.2396 | 34.7604
2013-01-23 | 20:45 | 2013-01-23 20:45 | 110.414 | 17.022 | 2013-01-23 20:45 | 13.04 | 30.1224 | 12.429 | 80.2916 | -1.0828 | 3556.2916 | 34.7084
2013-01-23 | 21:00 | 2013-01-23 21:00 | 110.436 | 17.022 | 2013-01-23 21:00 | 13.039 | 30.1201 | 12.272 | 80.3159 | -1.1071 | 3556.3159 | 34.6841
2013-01-23 | 21:15 | 2013-01-23 21:15 | 110.453 | 17.016 | 2013-01-23 21:15 | 13.04 | 30.1224 | 12.124 | 80.3306 | -1.1218 | 3556.3306 | 34.6694
2013-01-23 | 21:30 | 2013-01-23 21:30 | 110.455 | 17.011 | 2013-01-23 21:30 | 13.036 | 30.1132 | 11.89 | 80.3418 | -1.1331 | 3556.3418 | 34.6582
2013-01-23 | 21:45 | 2013-01-23 21:45 | 110.467 | 17.005 | 2013-01-23 21:45 | 13.037 | 30.1155 | 11.589 | 80.3515 | -1.1428 | 3556.3515 | 34.6485
2013-01-23 | 22:00 | 2013-01-23 22:00 | 110.476 | 16.998 | 2013-01-23 22:00 | 13.039 | 30.1201 | 11.342 | 80.3559 | -1.1471 | 3556.3559 | 34.6441
2013-01-23 | 22:15 | 2013-01-23 22:15 | 110.476 | 16.995 | 2013-01-23 22:15 | 13.035 | 30.1109 | 11.179 | 80.3651 | -1.1564 | 3556.3652 | 34.6348
2013-01-23 | 22:30 | 2013-01-23 22:30 | 110.483 | 16.99 | 2013-01-23 22:30 | 13.037 | 30.1155 | 11.083 | 80.3675 | -1.1588 | 3556.3675 | 34.6325
2013-01-23 | 22:45 | 2013-01-23 22:45 | 110.491 | 16.986 | 2013-01-23 22:45 | 13.042 | 30.127 | 11.185 | 80.364 | -1.1552 | 3556.364 | 34.636
2013-01-23 | 23:00 | 2013-01-23 23:00 | 110.491 | 16.982 | 2013-01-23 23:00 | 13.041 | 30.1247 | 11.238 | 80.3663 | -1.1575 | 3556.3663 | 34.6337
2013-01-23 | 23:15 | 2013-01-23 23:15 | 110.489 | 16.98 | 2013-01-23 23:15 | 13.036 | 30.1132 | 11.066 | 80.3758 | -1.1671 | 3556.3758 | 34.6242
2013-01-23 | 23:30 | 2013-01-23 23:30 | 110.488 | 16.978 | 2013-01-23 23:30 | 13.035 | 30.1109 | 11.027 | 80.3772 | -1.1684 | 3556.3771 | 34.6229
2013-01-23 | 23:45 | 2013-01-23 23:45 | 110.494 | 16.976 | 2013-01-23 23:45 | 13.035 | 30.1109 | 11.038 | 80.3832 | -1.1744 | 3556.3832 | 34.6168
2013-01-24 | 0:00 | 2013-01-24 | 110.496 | 16.973 | 2013-01-24 | 13.036 | 30.1132 | 10.938 | 80.3828 | -1.1741 | 3556.3828 | 34.6172
2013-01-24 | 0:15 | 2013-01-24 00:15 | 110.501 | 16.972 | 2013-01-24 00:15 | 13.035 | 30.1109 | 10.859 | 80.3902 | -1.1814 | 3556.3902 | 34.6098
2013-01-24 | 0:30 | 2013-01-24 00:30 | 110.505 | 16.97 | 2013-01-24 00:30 | 13.037 | 30.1155 | 10.895 | 80.3895 | -1.1808 | 3556.3895 | 34.6105
2013-01-24 | 0:45 | 2013-01-24 00:45 | 110.506 | 16.969 | 2013-01-24 00:45 | 13.035 | 30.1109 | 10.964 | 80.3952 | -1.1864 | 3556.3951 | 34.6049
2013-01-24 | 1:00 | 2013-01-24 01:00 | 110.508 | 16.967 | 2013-01-24 01:00 | 13.041 | 30.1247 | 11.115 | 80.3833 | -1.1745 | 3556.3833 | 34.6167
2013-01-24 | 1:15 | 2013-01-24 01:15 | 110.508 | 16.966 | 2013-01-24 01:15 | 13.036 | 30.1132 | 11.212 | 80.3948 | -1.1861 | 3556.3948 | 34.6052
2013-01-24 | 1:30 | 2013-01-24 01:30 | 110.514 | 16.965 | 2013-01-24 01:30 | 13.039 | 30.1201 | 11.264 | 80.3939 | -1.1851 | 3556.3939 | 34.6061
2013-01-24 | 1:45 | 2013-01-24 01:45 | 110.514 | 16.965 | 2013-01-24 01:45 | 13.035 | 30.1109 | 11.225 | 80.4031 | -1.1944 | 3556.4032 | 34.5968
2013-01-24 | 2:00 | 2013-01-24 02:00 | 110.512 | 16.963 | 2013-01-24 02:00 | 13.034 | 30.1085 | 11.169 | 80.4035 | -1.1947 | 3556.4035 | 34.5965
2013-01-24 | 2:15 | 2013-01-24 02:15 | 110.514 | 16.963 | 2013-01-24 02:15 | 13.034 | 30.1085 | 10.897 | 80.4055 | -1.1967 | 3556.4055 | 34.5945
2013-01-24 | 2:30 | 2013-01-24 02:30 | 110.509 | 16.963 | 2013-01-24 02:30 | 13.028 | 30.0947 | 10.614 | 80.4143 | -1.2055 | 3556.4143 | 34.5857
2013-01-24 | 2:45 | 2013-01-24 02:45 | 110.504 | 16.961 | 2013-01-24 02:45 | 13.026 | 30.0901 | 10.362 | 80.4139 | -1.2052 | 3556.4139 | 34.5861
2013-01-24 | 3:00 | 2013-01-24 03:00 | 110.504 | 16.961 | 2013-01-24 03:00 | 13.023 | 30.0831 | 10.166 | 80.4209 | -1.2121 | 3556.4209 | 34.5791
2013-01-24 | 3:15 | 2013-01-24 03:15 | 110.495 | 16.961 | 2013-01-24 03:15 | 13.017 | 30.0693 | 10.291 | 80.4257 | -1.217 | 3556.4257 | 34.5743
2013-01-24 | 3:30 | 2013-01-24 03:30 | 110.495 | 16.96 | 2013-01-24 03:30 | 13.017 | 30.0693 | 10.576 | 80.4257 | -1.217 | 3556.4257 | 34.5743
2013-01-24 | 3:45 | 2013-01-24 03:45 | 110.498 | 16.96 | 2013-01-24 03:45 | 13.019 | 30.0739 | 10.909 | 80.4241 | -1.2153 | 3556.4241 | 34.5759
2013-01-24 | 4:00 | 2013-01-24 04:00 | 110.499 | 16.959 | 2013-01-24 04:00 | 13.017 | 30.0693 | 11.275 | 80.4297 | -1.221 | 3556.4297 | 34.5703
2013-01-24 | 4:15 | 2013-01-24 04:15 | 110.499 | 16.959 | 2013-01-24 04:15 | 13.021 | 30.0785 | 11.455 | 80.4205 | -1.2117 | 3556.4205 | 34.5795
2013-01-24 | 4:30 | 2013-01-24 04:30 | 110.506 | 16.959 | 2013-01-24 04:30 | 13.021 | 30.0785 | 11.605 | 80.4275 | -1.2187 | 3556.4275 | 34.5725
2013-01-24 | 4:45 | 2013-01-24 04:45 | 110.507 | 16.958 | 2013-01-24 04:45 | 13.024 | 30.0854 | 11.612 | 80.4216 | -1.2128 | 3556.4216 | 34.5784
2013-01-24 | 5:00 | 2013-01-24 05:00 | 110.511 | 16.958 | 2013-01-24 05:00 | 13.027 | 30.0924 | 11.496 | 80.4186 | -1.2099 | 3556.4186 | 34.5814
2013-01-24 | 5:15 | 2013-01-24 05:15 | 110.512 | 16.957 | 2013-01-24 05:15 | 13.028 | 30.0947 | 11.602 | 80.4173 | -1.2085 | 3556.4173 | 34.5827
2013-01-24 | 5:30 | 2013-01-24 05:30 | 110.517 | 16.958 | 2013-01-24 05:30 | 13.029 | 30.097 | 11.635 | 80.42 | -1.2112 | 3556.42 | 34.58
2013-01-24 | 5:45 | 2013-01-24 05:45 | 110.521 | 16.957 | 2013-01-24 05:45 | 13.037 | 30.1155 | 11.54 | 80.4055 | -1.1968 | 3556.4055 | 34.5945
2013-01-24 | 6:00 | 2013-01-24 06:00 | 110.528 | 16.957 | 2013-01-24 06:00 | 13.035 | 30.1109 | 11.321 | 80.4172 | -1.2084 | 3556.4172 | 34.5828
2013-01-24 | 6:15 | 2013-01-24 06:15 | 110.527 | 16.956 | 2013-01-24 06:15 | 13.036 | 30.1132 | 11.066 | 80.4138 | -1.2051 | 3556.4138 | 34.5862
2013-01-24 | 6:30 | 2013-01-24 06:30 | 110.528 | 16.956 | 2013-01-24 06:30 | 13.035 | 30.1109 | 10.811 | 80.4172 | -1.2084 | 3556.4172 | 34.5828
2013-01-24 | 6:45 | 2013-01-24 06:45 | 110.523 | 16.955 | 2013-01-24 06:45 | 13.03 | 30.0993 | 10.465 | 80.4237 | -1.2149 | 3556.4237 | 34.5763
2013-01-24 | 7:00 | 2013-01-24 07:00 | 110.527 | 16.956 | 2013-01-24 07:00 | 13.036 | 30.1132 | 10.189 | 80.4138 | -1.2051 | 3556.4138 | 34.5862
2013-01-24 | 7:15 | 2013-01-24 07:15 | 110.528 | 16.955 | 2013-01-24 07:15 | 13.036 | 30.1132 | 10.094 | 80.4148 | -1.2061 | 3556.4148 | 34.5852
2013-01-24 | 7:30 | 2013-01-24 07:30 | 110.53 | 16.955 | 2013-01-24 07:30 | 13.039 | 30.1201 | 10.127 | 80.4099 | -1.2011 | 3556.4099 | 34.5901
2013-01-24 | 7:45 | 2013-01-24 07:45 | 110.535 | 16.955 | 2013-01-24 07:45 | 13.042 | 30.127 | 10.194 | 80.408 | -1.1992 | 3556.408 | 34.592
2013-01-24 | 8:00 | 2013-01-24 08:00 | 110.544 | 16.955 | 2013-01-24 08:00 | 13.046 | 30.1363 | 10.336 | 80.4077 | -1.199 | 3556.4077 | 34.5923
2013-01-24 | 8:15 | 2013-01-24 08:15 | 109.74 | 16.956 | 2013-01-24 08:15 | 13.047 | 30.1386 | 10.506 | 79.6014 | -0.39265 | 3555.6014 | 35.3986
2013-01-24 | 8:30 | 2013-01-24 08:30 | 110.5 | 16.978 | 2013-01-24 08:30 | 13.047 | 30.1386 | 10.809 | 80.3614 | -1.1527 | 3556.3614 | 34.6386
2013-01-24 | 8:45 | 2013-01-24 08:45 | 110.526 | 16.986 | 2013-01-24 08:45 | 13.049 | 30.1432 | 11.193 | 80.3828 | -1.174 | 3556.3828 | 34.6172
2013-01-24 | 9:00 | 2013-01-24 09:00 | 110.536 | 16.99 | 2013-01-24 09:00 | 13.053 | 30.1524 | 11.789 | 80.3836 | -1.1748 | 3556.3836 | 34.6164
2013-01-24 | 9:15 | 2013-01-24 09:15 | 110.541 | 16.99 | 2013-01-24 09:15 | 13.052 | 30.1501 | 12.317 | 80.3909 | -1.1821 | 3556.3909 | 34.6091
2013-01-24 | 9:30 | 2013-01-24 09:30 | 110.548 | 16.987 | 2013-01-24 09:30 | 13.058 | 30.164 | 13.038 | 80.384 | -1.1752 | 3556.384 | 34.616
2013-01-24 | 9:45 | 2013-01-24 09:45 | 110.559 | 16.981 | 2013-01-24 09:45 | 13.061 | 30.1709 | 13.746 | 80.3881 | -1.1793 | 3556.3881 | 34.6119
2013-01-24 | 10:00 | 2013-01-24 10:00 | 110.563 | 16.979 | 2013-01-24 10:00 | 13.062 | 30.1732 | 13.758 | 80.3898 | -1.181 | 3556.3898 | 34.6102
2013-01-24 | 10:15 | 2013-01-24 10:15 | 110.568 | 16.977 | 2013-01-24 10:15 | 13.062 | 30.1732 | 13.172 | 80.3948 | -1.186 | 3556.3948 | 34.6052
2013-01-24 | 10:30 | 2013-01-24 10:30 | 110.565 | 16.976 | 2013-01-24 10:30 | 13.06 | 30.1686 | 13.338 | 80.3964 | -1.1876 | 3556.3964 | 34.6036
2013-01-24 | 10:45 | 2013-01-24 10:45 | 110.568 | 16.973 | 2013-01-24 10:45 | 13.061 | 30.1709 | 13.639 | 80.3971 | -1.1883 | 3556.3971 | 34.6029
2013-01-24 | 11:00 | 2013-01-24 11:00 | 110.571 | 16.971 | 2013-01-24 11:00 | 13.063 | 30.1755 | 13.486 | 80.3955 | -1.1867 | 3556.3955 | 34.6045
2013-01-24 | 11:15 | 2013-01-24 11:15 | 110.576 | 16.97 | 2013-01-24 11:15 | 13.058 | 30.164 | 13.676 | 80.412 | -1.2032 | 3556.412 | 34.588
2013-01-24 | 11:30 | 2013-01-24 11:30 | 109.002 | 16.965 | 2013-01-24 11:30 | 13.059 | 30.1663 | 13.724 | 78.8357 | 0.37307 | 3554.8357 | 36.1643
2013-01-24 | 11:45 | 2013-01-24 11:45 | 110.51 | 16.995 | 2013-01-24 11:45 | 13.053 | 30.1524 | 14.094 | 80.3576 | -1.1488 | 3556.3576 | 34.6424
2013-01-24 | 12:00 | 2013-01-24 12:00 | 110.525 | 17 | 2013-01-24 12:00 | 13.048 | 30.1409 | 14.373 | 80.3841 | -1.1753 | 3556.3841 | 34.6159
2013-01-24 | 12:15 | 2013-01-24 12:15 | 110.531 | 16.998 | 2013-01-24 12:15 | 13.048 | 30.1409 | 14.755 | 80.3901 | -1.1813 | 3556.3901 | 34.6099
2013-01-24 | 12:30 | 2013-01-24 12:30 | 110.539 | 16.995 | 2013-01-24 12:30 | 13.044 | 30.1316 | 16.042 | 80.4074 | -1.1986 | 3556.4074 | 34.5926
2013-01-24 | 12:45 | 2013-01-24 12:45 | 110.535 | 16.991 | 2013-01-24 12:45 | 13.042 | 30.127 | 16.851 | 80.408 | -1.1992 | 3556.408 | 34.592
2013-01-24 | 13:00 | 2013-01-24 13:00 | 110.541 | 16.988 | 2013-01-24 13:00 | 13.039 | 30.1201 | 17.57 | 80.4209 | -1.2121 | 3556.4209 | 34.5791
2013-01-24 | 13:15 | 2013-01-24 13:15 | 110.535 | 16.985 | 2013-01-24 13:15 | 13.036 | 30.1132 | 17.468 | 80.4218 | -1.2131 | 3556.4218 | 34.5782
2013-01-24 | 13:30 | 2013-01-24 13:30 | 110.542 | 16.981 | 2013-01-24 13:30 | 13.036 | 30.1132 | 18.486 | 80.4288 | -1.2201 | 3556.4288 | 34.5712
2013-01-24 | 13:45 | 2013-01-24 13:45 | 110.54 | 16.979 | 2013-01-24 13:45 | 13.038 | 30.1178 | 18.557 | 80.4222 | -1.2134 | 3556.4222 | 34.5778
2013-01-24 | 14:00 | 2013-01-24 14:00 | 110.54 | 16.977 | 2013-01-24 14:00 | 13.037 | 30.1155 | 18.372 | 80.4245 | -1.2158 | 3556.4245 | 34.5755
2013-01-24 | 14:15 | 2013-01-24 14:15 | 110.536 | 16.975 | 2013-01-24 14:15 | 13.031 | 30.1016 | 18.188 | 80.4344 | -1.2256 | 3556.4344 | 34.5656
2013-01-24 | 14:30 | 2013-01-24 14:30 | 110.529 | 16.973 | 2013-01-24 14:30 | 13.027 | 30.0924 | 17.953 | 80.4366 | -1.2279 | 3556.4366 | 34.5634
2013-01-24 | 14:45 | 2013-01-24 14:45 | 110.528 | 16.971 | 2013-01-24 14:45 | 13.028 | 30.0947 | 17.465 | 80.4333 | -1.2245 | 3556.4333 | 34.5667
2013-01-24 | 15:00 | 2013-01-24 15:00 | 110.536 | 16.969 | 2013-01-24 15:00 | 13.033 | 30.1062 | 17.069 | 80.4298 | -1.221 | 3556.4298 | 34.5702
2013-01-24 | 15:15 | 2013-01-24 15:15 | 110.538 | 16.968 | 2013-01-24 15:15 | 13.037 | 30.1155 | 16.689 | 80.4225 | -1.2138 | 3556.4225 | 34.5775
2013-01-24 | 15:30 | 2013-01-24 15:30 | 110.539 | 16.968 | 2013-01-24 15:30 | 13.035 | 30.1109 | 16.383 | 80.4282 | -1.2194 | 3556.4282 | 34.5718
2013-01-24 | 15:45 | 2013-01-24 15:45 | 110.542 | 16.965 | 2013-01-24 15:45 | 13.039 | 30.1201 | 16.22 | 80.4219 | -1.2131 | 3556.4219 | 34.5781
2013-01-24 | 16:00 | 2013-01-24 16:00 | 110.544 | 16.965 | 2013-01-24 16:00 | 13.036 | 30.1132 | 15.409 | 80.4308 | -1.2221 | 3556.4308 | 34.5692
2013-01-24 | 16:15 | 2013-01-24 16:15 | 110.547 | 16.964 | 2013-01-24 16:15 | 13.036 | 30.1132 | 14.645 | 80.4338 | -1.2251 | 3556.4338 | 34.5662
2013-01-24 | 16:30 | 2013-01-24 16:30 | 110.55 | 16.963 | 2013-01-24 16:30 | 13.041 | 30.1247 | 14.226 | 80.4253 | -1.2165 | 3556.4253 | 34.5747
2013-01-24 | 16:45 | 2013-01-24 16:45 | 110.549 | 16.962 | 2013-01-24 16:45 | 13.038 | 30.1178 | 13.548 | 80.4312 | -1.2224 | 3556.4312 | 34.5688
2013-01-24 | 17:00 | 2013-01-24 17:00 | 110.548 | 16.96 | 2013-01-24 17:00 | 13.039 | 30.1201 | 12.616 | 80.4279 | -1.2191 | 3556.4279 | 34.5721
2013-01-24 | 17:15 | 2013-01-24 17:15 | 103.662 | 16.964 | 2013-01-24 17:15 | 13.041 | 30.1247 | 11.766 | 73.5373 | 5.6715 | 3549.5373 | 41.4627
2013-01-24 | 17:30 | 2013-01-24 17:30 | 110.338 | 16.984 | 2013-01-24 17:30 | 13.038 | 30.1178 | 11.115 | 80.2202 | -1.0114 | 3556.2202 | 34.7798
2013-01-24 | 17:45 | 2013-01-24 17:45 | 110.448 | 17.002 | 2013-01-24 17:45 | 13.041 | 30.1247 | 10.783 | 80.3233 | -1.1145 | 3556.3233 | 34.6767
2013-01-24 | 18:00 | 2013-01-24 18:00 | 110.48 | 17.005 | 2013-01-24 18:00 | 13.042 | 30.127 | 10.591 | 80.353 | -1.1442 | 3556.353 | 34.647
2013-01-24 | 18:15 | 2013-01-24 18:15 | 110.496 | 17.002 | 2013-01-24 18:15 | 13.043 | 30.1293 | 10.494 | 80.3667 | -1.1579 | 3556.3667 | 34.6333
2013-01-24 | 18:30 | 2013-01-24 18:30 | 110.51 | 17 | 2013-01-24 18:30 | 13.046 | 30.1363 | 10.83 | 80.3737 | -1.165 | 3556.3737 | 34.6263
2013-01-24 | 18:45 | 2013-01-24 18:45 | 110.519 | 16.995 | 2013-01-24 18:45 | 13.045 | 30.134 | 11.127 | 80.3851 | -1.1763 | 3556.385 | 34.615
2013-01-24 | 19:00 | 2013-01-24 19:00 | 110.517 | 16.99 | 2013-01-24 19:00 | 13.039 | 30.1201 | 11.265 | 80.3969 | -1.1881 | 3556.3969 | 34.6031
2013-01-24 | 19:15 | 2013-01-24 19:15 | 110.524 | 16.987 | 2013-01-24 19:15 | 13.044 | 30.1316 | 11.215 | 80.3924 | -1.1836 | 3556.3924 | 34.6076
2013-01-24 | 19:30 | 2013-01-24 19:30 | 110.527 | 16.984 | 2013-01-24 19:30 | 13.044 | 30.1316 | 10.95 | 80.3954 | -1.1866 | 3556.3954 | 34.6046
2013-01-24 | 19:45 | 2013-01-24 19:45 | 110.53 | 16.98 | 2013-01-24 19:45 | 13.044 | 30.1316 | 10.843 | 80.3984 | -1.1896 | 3556.3984 | 34.6016
2013-01-24 | 20:00 | 2013-01-24 20:00 | 110.533 | 16.977 | 2013-01-24 20:00 | 13.047 | 30.1386 | 10.745 | 80.3944 | -1.1857 | 3556.3944 | 34.6056
2013-01-24 | 20:15 | 2013-01-24 20:15 | 110.535 | 16.974 | 2013-01-24 20:15 | 13.045 | 30.134 | 10.724 | 80.401 | -1.1923 | 3556.401 | 34.599
2013-01-24 | 20:30 | 2013-01-24 20:30 | 101.158 | 16.972 | 2013-01-24 20:30 | 13.048 | 30.1409 | 10.753 | 71.0171 | 8.1917 | 3547.0171 | 43.9829
2013-01-24 | 20:45 | 2013-01-24 20:45 | 110.467 | 16.989 | 2013-01-24 20:45 | 13.046 | 30.1363 | 10.842 | 80.3307 | -1.122 | 3556.3307 | 34.6693
2013-01-24 | 21:00 | 2013-01-24 21:00 | 110.508 | 17.001 | 2013-01-24 21:00 | 13.05 | 30.1455 | 10.885 | 80.3625 | -1.1537 | 3556.3625 | 34.6375
2013-01-24 | 21:15 | 2013-01-24 21:15 | 82.1376 | 16.986 | 2013-01-24 21:15 | 13.053 | 30.1524 | 10.984 | 51.9852 | 27.2236 | 3527.9852 | 63.0148
2013-01-24 | 21:30 | 2013-01-24 21:30 | 109.741 | 16.99 | 2013-01-24 21:30 | 13.052 | 30.1501 | 11.061 | 79.5909 | -0.3821 | 3555.5909 | 35.4091
2013-01-24 | 21:45 | 2013-01-24 21:45 | 110.348 | 17.01 | 2013-01-24 21:45 | 13.052 | 30.1501 | 11.149 | 80.1979 | -0.9891 | 3556.1979 | 34.8021
2013-01-24 | 22:00 | 2013-01-24 22:00 | 110.418 | 17.009 | 2013-01-24 22:00 | 13.052 | 30.1501 | 11.156 | 80.2679 | -1.0591 | 3556.2679 | 34.7321
2013-01-24 | 22:15 | 2013-01-24 22:15 | 110.45 | 17.005 | 2013-01-24 22:15 | 13.051 | 30.1478 | 11.102 | 80.3022 | -1.0934 | 3556.3022 | 34.6978
2013-01-24 | 22:30 | 2013-01-24 22:30 | 110.467 | 17.001 | 2013-01-24 22:30 | 13.051 | 30.1478 | 10.969 | 80.3192 | -1.1104 | 3556.3192 | 34.6808
2013-01-24 | 22:45 | 2013-01-24 22:45 | 110.48 | 16.995 | 2013-01-24 22:45 | 13.05 | 30.1455 | 10.8 | 80.3345 | -1.1257 | 3556.3345 | 34.6655
2013-01-24 | 23:00 | 2013-01-24 23:00 | 110.489 | 16.99 | 2013-01-24 23:00 | 13.049 | 30.1432 | 10.697 | 80.3458 | -1.137 | 3556.3458 | 34.6542
2013-01-24 | 23:15 | 2013-01-24 23:15 | 110.498 | 16.987 | 2013-01-24 23:15 | 13.049 | 30.1432 | 10.611 | 80.3548 | -1.146 | 3556.3548 | 34.6452
2013-01-24 | 23:30 | 2013-01-24 23:30 | 110.508 | 16.984 | 2013-01-24 23:30 | 13.051 | 30.1478 | 10.507 | 80.3602 | -1.1514 | 3556.3602 | 34.6398
2013-01-24 | 23:45 | 2013-01-24 23:45 | 110.508 | 16.98 | 2013-01-24 23:45 | 13.05 | 30.1455 | 10.486 | 80.3625 | -1.1537 | 3556.3625 | 34.6375
2013-01-25 | 0:00 | 2013-01-25 | 110.511 | 16.974 | 2013-01-25 | 13.049 | 30.1432 | 10.497 | 80.3678 | -1.159 | 3556.3678 | 34.6322
2013-01-25 | 0:15 | 2013-01-25 00:15 | 110.514 | 16.971 | 2013-01-25 00:15 | 13.047 | 30.1386 | 10.582 | 80.3754 | -1.1667 | 3556.3754 | 34.6246
2013-01-25 | 0:30 | 2013-01-25 00:30 | 110.509 | 16.969 | 2013-01-25 00:30 | 13.041 | 30.1247 | 10.435 | 80.3843 | -1.1755 | 3556.3843 | 34.6157
2013-01-25 | 0:45 | 2013-01-25 00:45 | 110.518 | 16.968 | 2013-01-25 00:45 | 13.046 | 30.1363 | 10.456 | 80.3817 | -1.173 | 3556.3817 | 34.6183
2013-01-25 | 1:00 | 2013-01-25 01:00 | 110.518 | 16.968 | 2013-01-25 01:00 | 13.043 | 30.1293 | 10.544 | 80.3887 | -1.1799 | 3556.3887 | 34.6113
2013-01-25 | 1:15 | 2013-01-25 01:15 | 110.521 | 16.968 | 2013-01-25 01:15 | 13.043 | 30.1293 | 10.612 | 80.3917 | -1.1829 | 3556.3917 | 34.6083
2013-01-25 | 1:30 | 2013-01-25 01:30 | 110.523 | 16.968 | 2013-01-25 01:30 | 13.044 | 30.1316 | 10.592 | 80.3914 | -1.1826 | 3556.3914 | 34.6086
2013-01-25 | 1:45 | 2013-01-25 01:45 | 110.521 | 16.966 | 2013-01-25 01:45 | 13.039 | 30.1201 | 10.503 | 80.4009 | -1.1921 | 3556.4009 | 34.5991
2013-01-25 | 2:00 | 2013-01-25 02:00 | 110.529 | 16.966 | 2013-01-25 02:00 | 13.044 | 30.1316 | 10.351 | 80.3974 | -1.1886 | 3556.3974 | 34.6026
2013-01-25 | 2:15 | 2013-01-25 02:15 | 110.531 | 16.965 | 2013-01-25 02:15 | 13.043 | 30.1293 | 10.315 | 80.4017 | -1.1929 | 3556.4017 | 34.5983
2013-01-25 | 2:30 | 2013-01-25 02:30 | 110.528 | 16.965 | 2013-01-25 02:30 | 13.042 | 30.127 | 10.24 | 80.401 | -1.1922 | 3556.401 | 34.599
2013-01-25 | 2:45 | 2013-01-25 02:45 | 110.523 | 16.964 | 2013-01-25 02:45 | 13.034 | 30.1085 | 10.204 | 80.4145 | -1.2057 | 3556.4145 | 34.5855
2013-01-25 | 3:00 | 2013-01-25 03:00 | 110.522 | 16.962 | 2013-01-25 03:00 | 13.03 | 30.0993 | 10.05 | 80.4227 | -1.2139 | 3556.4227 | 34.5773
2013-01-25 | 3:15 | 2013-01-25 03:15 | 110.517 | 16.962 | 2013-01-25 03:15 | 13.029 | 30.097 | 9.883 | 80.42 | -1.2112 | 3556.42 | 34.58
2013-01-25 | 3:30 | 2013-01-25 03:30 | 110.519 | 16.962 | 2013-01-25 03:30 | 13.028 | 30.0947 | 9.719 | 80.4243 | -1.2155 | 3556.4243 | 34.5757
2013-01-25 | 3:45 | 2013-01-25 03:45 | 110.52 | 16.962 | 2013-01-25 03:45 | 13.029 | 30.097 | 9.698 | 80.423 | -1.2142 | 3556.423 | 34.577
2013-01-25 | 4:00 | 2013-01-25 04:00 | 110.52 | 16.961 | 2013-01-25 04:00 | 13.028 | 30.0947 | 9.846 | 80.4253 | -1.2165 | 3556.4253 | 34.5747
2013-01-25 | 4:15 | 2013-01-25 04:15 | 110.526 | 16.961 | 2013-01-25 04:15 | 13.032 | 30.1039 | 9.83 | 80.4221 | -1.2133 | 3556.4221 | 34.5779
2013-01-25 | 4:30 | 2013-01-25 04:30 | 110.522 | 16.96 | 2013-01-25 04:30 | 13.025 | 30.0877 | 9.754 | 80.4343 | -1.2255 | 3556.4342 | 34.5658
2013-01-25 | 4:45 | 2013-01-25 04:45 | 110.518 | 16.959 | 2013-01-25 04:45 | 13.025 | 30.0877 | 9.791 | 80.4303 | -1.2215 | 3556.4302 | 34.5698
2013-01-25 | 5:00 | 2013-01-25 05:00 | 110.517 | 16.958 | 2013-01-25 05:00 | 13.024 | 30.0854 | 9.899 | 80.4316 | -1.2228 | 3556.4316 | 34.5684
2013-01-25 | 5:15 | 2013-01-25 05:15 | 110.521 | 16.958 | 2013-01-25 05:15 | 13.022 | 30.0808 | 9.921 | 80.4402 | -1.2314 | 3556.4402 | 34.5598
2013-01-25 | 5:30 | 2013-01-25 05:30 | 110.52 | 16.958 | 2013-01-25 05:30 | 13.025 | 30.0877 | 9.878 | 80.4322 | -1.2235 | 3556.4322 | 34.5678
2013-01-25 | 5:45 | 2013-01-25 05:45 | 110.521 | 16.958 | 2013-01-25 05:45 | 13.025 | 30.0877 | 9.791 | 80.4333 | -1.2245 | 3556.4333 | 34.5667
2013-01-25 | 6:00 | 2013-01-25 06:00 | 110.523 | 16.957 | 2013-01-25 06:00 | 13.028 | 30.0947 | 9.852 | 80.4283 | -1.2195 | 3556.4283 | 34.5717
2013-01-25 | 6:15 | 2013-01-25 06:15 | 110.529 | 16.957 | 2013-01-25 06:15 | 13.031 | 30.1016 | 9.823 | 80.4274 | -1.2186 | 3556.4274 | 34.5726
2013-01-25 | 6:30 | 2013-01-25 06:30 | 110.532 | 16.956 | 2013-01-25 06:30 | 13.036 | 30.1132 | 9.645 | 80.4188 | -1.2101 | 3556.4188 | 34.5812
2013-01-25 | 6:45 | 2013-01-25 06:45 | 110.53 | 16.956 | 2013-01-25 06:45 | 13.035 | 30.1109 | 8.934 | 80.4192 | -1.2104 | 3556.4192 | 34.5808
2013-01-25 | 7:00 | 2013-01-25 07:00 | 110.536 | 16.956 | 2013-01-25 07:00 | 13.035 | 30.1109 | 8.624 | 80.4252 | -1.2164 | 3556.4252 | 34.5748
2013-01-25 | 7:15 | 2013-01-25 07:15 | 110.537 | 16.956 | 2013-01-25 07:15 | 13.038 | 30.1178 | 8.664 | 80.4192 | -1.2104 | 3556.4192 | 34.5808
2013-01-25 | 7:30 | 2013-01-25 07:30 | 110.537 | 16.956 | 2013-01-25 07:30 | 13.037 | 30.1155 | 8.465 | 80.4215 | -1.2128 | 3556.4215 | 34.5785
2013-01-25 | 7:45 | 2013-01-25 07:45 | 110.533 | 16.956 | 2013-01-25 07:45 | 13.033 | 30.1062 | 8.257 | 80.4268 | -1.218 | 3556.4268 | 34.5732
2013-01-25 | 8:00 | 2013-01-25 08:00 | 110.536 | 16.955 | 2013-01-25 08:00 | 13.035 | 30.1109 | 8.212 | 80.4252 | -1.2164 | 3556.4252 | 34.5748
2013-01-25 | 8:15 | 2013-01-25 08:15 | 110.538 | 16.955 | 2013-01-25 08:15 | 13.038 | 30.1178 | 8.331 | 80.4202 | -1.2114 | 3556.4202 | 34.5798
2013-01-25 | 8:30 | 2013-01-25 08:30 | 110.536 | 16.955 | 2013-01-25 08:30 | 13.039 | 30.1201 | 8.595 | 80.4159 | -1.2071 | 3556.4159 | 34.5841
2013-01-25 | 8:45 | 2013-01-25 08:45 | 110.544 | 16.955 | 2013-01-25 08:45 | 13.041 | 30.1247 | 8.825 | 80.4193 | -1.2105 | 3556.4193 | 34.5807
2013-01-25 | 9:00 | 2013-01-25 09:00 | 110.452 | 16.97 | 2013-01-25 09:00 | 13.047 | 30.1386 | 8.894 | 80.3134 | -1.1047 | 3556.3134 | 34.6866
2013-01-25 | 9:15 | 2013-01-25 09:15 | 108.502 | 16.971 | 2013-01-25 09:15 | 13.052 | 30.1501 | 8.7 | 78.3519 | 0.8569 | 3554.3519 | 36.6481
2013-01-25 | 9:30 | 2013-01-25 09:30 | 100.851 | 16.98 | 2013-01-25 09:30 | 13.052 | 30.1501 | 8.515 | 70.7009 | 8.5079 | 3546.7009 | 44.2991
2013-01-25 | 9:45 | 2013-01-25 09:45 | 100.163 | 17.007 | 2013-01-25 09:45 | 13.05 | 30.1455 | 8.571 | 70.0175 | 9.1913 | 3546.0175 | 44.9825
2013-01-25 | 10:00 | 2013-01-25 10:00 | 110.42 | 17.003 | 2013-01-25 10:00 | 13.05 | 30.1455 | 8.91 | 80.2745 | -1.0657 | 3556.2745 | 34.7255
2013-01-25 | 10:15 | 2013-01-25 10:15 | 110.47 | 17.026 | 2013-01-25 10:15 | 13.049 | 30.1432 | 9.047 | 80.3268 | -1.118 | 3556.3268 | 34.6732
2013-01-25 | 10:30 | 2013-01-25 10:30 | 110.491 | 17.033 | 2013-01-25 10:30 | 13.042 | 30.127 | 9.232 | 80.364 | -1.1552 | 3556.364 | 34.636
2013-01-25 | 10:45 | 2013-01-25 10:45 | 110.256 | 17.008 | 2013-01-25 10:45 | 13.042 | 30.127 | 9.32 | 80.129 | -0.9202 | 3556.129 | 34.871
2013-01-25 | 11:00 | 2013-01-25 11:00 | 110.46 | 17.021 | 2013-01-25 11:00 | 13.038 | 30.1178 | 9.428 | 80.3422 | -1.1334 | 3556.3422 | 34.6578
2013-01-25 | 11:15 | 2013-01-25 11:15 | 98.0447 | 16.997 | 2013-01-25 11:15 | 13.035 | 30.1109 | 9.551 | 67.9339 | 11.2749 | 3543.9338 | 47.0662
2013-01-25 | 11:30 | 2013-01-25 11:30 | 110.428 | 17.018 | 2013-01-25 11:30 | 13.033 | 30.1062 | 9.592 | 80.3218 | -1.113 | 3556.3218 | 34.6782
2013-01-25 | 11:45 | 2013-01-25 11:45 | 110.456 | 17.028 | 2013-01-25 11:45 | 13.028 | 30.0947 | 9.58 | 80.3613 | -1.1525 | 3556.3613 | 34.6387
2013-01-25 | 12:00 | 2013-01-25 12:00 | 110.463 | 17.027 | 2013-01-25 12:00 | 13.019 | 30.0739 | 9.617 | 80.3891 | -1.1803 | 3556.3891 | 34.6109
2013-01-25 | 12:15 | 2013-01-25 12:15 | 107.57 | 17.001 | 2013-01-25 12:15 | 13.015 | 30.0647 | 9.6 | 77.5053 | 1.7034 | 3553.5053 | 37.4947
2013-01-25 | 12:30 | 2013-01-25 12:30 | 110.411 | 17.015 | 2013-01-25 12:30 | 13.017 | 30.0693 | 9.627 | 80.3417 | -1.133 | 3556.3417 | 34.6583
2013-01-25 | 12:45 | 2013-01-25 12:45 | 110.436 | 17.023 | 2013-01-25 12:45 | 13.01 | 30.0531 | 9.633 | 80.3829 | -1.1741 | 3556.3829 | 34.6171
2013-01-25 | 13:00 | 2013-01-25 13:00 | 110.365 | 17.015 | 2013-01-25 13:00 | 13.008 | 30.0485 | 9.761 | 80.3165 | -1.1077 | 3556.3165 | 34.6835
2013-01-25 | 13:15 | 2013-01-25 13:15 | 105.302 | 17 | 2013-01-25 13:15 | 12.999 | 30.0277 | 9.892 | 75.2743 | 3.9345 | 3551.2743 | 39.7257
2013-01-25 | 13:30 | 2013-01-25 13:30 | 110.371 | 17.026 | 2013-01-25 13:30 | 12.999 | 30.0277 | 10.02 | 80.3433 | -1.1345 | 3556.3433 | 34.6567
2013-01-25 | 13:45 | 2013-01-25 13:45 | 110.385 | 17.037 | 2013-01-25 13:45 | 12.998 | 30.0254 | 10.133 | 80.3596 | -1.1508 | 3556.3596 | 34.6404
2013-01-25 | 14:00 | 2013-01-25 14:00 | 110.424 | 17.041 | 2013-01-25 14:00 | 13.001 | 30.0323 | 10.143 | 80.3917 | -1.1829 | 3556.3917 | 34.6083
2013-01-25 | 14:15 | 2013-01-25 14:15 | 110.437 | 17.036 | 2013-01-25 14:15 | 13.001 | 30.0323 | 10.009 | 80.4047 | -1.1959 | 3556.4047 | 34.5953
2013-01-25 | 14:30 | 2013-01-25 14:30 | 110.438 | 17.035 | 2013-01-25 14:30 | 12.996 | 30.0208 | 9.946 | 80.4172 | -1.2085 | 3556.4172 | 34.5828
2013-01-25 | 14:45 | 2013-01-25 14:45 | 110.431 | 17.029 | 2013-01-25 14:45 | 12.989 | 30.0046 | 10.101 | 80.4264 | -1.2176 | 3556.4264 | 34.5736
2013-01-25 | 15:00 | 2013-01-25 15:00 | 110.431 | 17.02 | 2013-01-25 15:00 | 12.986 | 29.9977 | 10.245 | 80.4333 | -1.2246 | 3556.4333 | 34.5667
2013-01-25 | 15:15 | 2013-01-25 15:15 | 110.424 | 17.014 | 2013-01-25 15:15 | 12.979 | 29.9815 | 10.219 | 80.4425 | -1.2337 | 3556.4425 | 34.5575
2013-01-25 | 15:30 | 2013-01-25 15:30 | 110.424 | 17.008 | 2013-01-25 15:30 | 12.98 | 29.9838 | 10.357 | 80.4402 | -1.2314 | 3556.4402 | 34.5598
2013-01-25 | 15:45 | 2013-01-25 15:45 | 110.42 | 17.002 | 2013-01-25 15:45 | 12.98 | 29.9838 | 10.364 | 80.4362 | -1.2274 | 3556.4362 | 34.5638
2013-01-25 | 16:00 | 2013-01-25 16:00 | 110.424 | 16.999 | 2013-01-25 16:00 | 12.977 | 29.9769 | 10.182 | 80.4471 | -1.2384 | 3556.4471 | 34.5529
2013-01-25 | 16:15 | 2013-01-25 16:15 | 110.424 | 16.994 | 2013-01-25 16:15 | 12.973 | 29.9676 | 9.964 | 80.4564 | -1.2476 | 3556.4564 | 34.5436
2013-01-25 | 16:30 | 2013-01-25 16:30 | 110.42 | 16.99 | 2013-01-25 16:30 | 12.97 | 29.9607 | 9.773 | 80.4593 | -1.2505 | 3556.4593 | 34.5407
2013-01-25 | 16:45 | 2013-01-25 16:45 | 110.417 | 16.986 | 2013-01-25 16:45 | 12.974 | 29.9699 | 9.555 | 80.4471 | -1.2383 | 3556.4471 | 34.5529
2013-01-25 | 17:00 | 2013-01-25 17:00 | 110.42 | 16.983 | 2013-01-25 17:00 | 12.976 | 29.9746 | 9.373 | 80.4454 | -1.2367 | 3556.4454 | 34.5546
2013-01-25 | 17:15 | 2013-01-25 17:15 | 110.426 | 16.98 | 2013-01-25 17:15 | 12.977 | 29.9769 | 9.265 | 80.4491 | -1.2404 | 3556.4491 | 34.5509
2013-01-25 | 17:30 | 2013-01-25 17:30 | 110.428 | 16.978 | 2013-01-25 17:30 | 12.979 | 29.9815 | 9.171 | 80.4465 | -1.2377 | 3556.4465 | 34.5535
2013-01-25 | 17:45 | 2013-01-25 17:45 | 110.43 | 16.977 | 2013-01-25 17:45 | 12.984 | 29.993 | 9.1 | 80.437 | -1.2282 | 3556.437 | 34.563
2013-01-25 | 18:00 | 2013-01-25 18:00 | 110.434 | 16.974 | 2013-01-25 18:00 | 12.986 | 29.9977 | 9.074 | 80.4363 | -1.2276 | 3556.4363 | 34.5637
2013-01-25 | 18:15 | 2013-01-25 18:15 | 110.27 | 16.976 | 2013-01-25 18:15 | 12.982 | 29.9884 | 9.028 | 80.2816 | -1.0728 | 3556.2816 | 34.7184
2013-01-25 | 18:30 | 2013-01-25 18:30 | 110.388 | 16.994 | 2013-01-25 18:30 | 12.98 | 29.9838 | 8.977 | 80.4042 | -1.1954 | 3556.4042 | 34.5958
2013-01-25 | 18:45 | 2013-01-25 18:45 | 110.404 | 17 | 2013-01-25 18:45 | 12.982 | 29.9884 | 8.923 | 80.4156 | -1.2068 | 3556.4156 | 34.5844
2013-01-25 | 19:00 | 2013-01-25 19:00 | 110.408 | 17.001 | 2013-01-25 19:00 | 12.978 | 29.9792 | 8.894 | 80.4288 | -1.22 | 3556.4288 | 34.5712
2013-01-25 | 19:15 | 2013-01-25 19:15 | 110.406 | 17.002 | 2013-01-25 19:15 | 12.976 | 29.9746 | 8.893 | 80.4314 | -1.2227 | 3556.4314 | 34.5686
2013-01-25 | 19:30 | 2013-01-25 19:30 | 110.404 | 16.999 | 2013-01-25 19:30 | 12.968 | 29.9561 | 8.898 | 80.4479 | -1.2391 | 3556.4479 | 34.5521
2013-01-25 | 19:45 | 2013-01-25 19:45 | 110.401 | 16.994 | 2013-01-25 19:45 | 12.966 | 29.9515 | 8.883 | 80.4495 | -1.2408 | 3556.4495 | 34.5505
2013-01-25 | 20:00 | 2013-01-25 20:00 | 110.403 | 16.991 | 2013-01-25 20:00 | 12.969 | 29.9584 | 8.888 | 80.4446 | -1.2358 | 3556.4446 | 34.5554
2013-01-25 | 20:15 | 2013-01-25 20:15 | 110.402 | 16.988 | 2013-01-25 20:15 | 12.97 | 29.9607 | 8.899 | 80.4413 | -1.2325 | 3556.4413 | 34.5587
2013-01-25 | 20:30 | 2013-01-25 20:30 | 110.399 | 16.985 | 2013-01-25 20:30 | 12.969 | 29.9584 | 8.894 | 80.4406 | -1.2318 | 3556.4406 | 34.5594
2013-01-25 | 20:45 | 2013-01-25 20:45 | 110.399 | 16.981 | 2013-01-25 20:45 | 12.968 | 29.9561 | 8.883 | 80.4429 | -1.2341 | 3556.4429 | 34.5571
2013-01-25 | 21:00 | 2013-01-25 21:00 | 110.396 | 16.978 | 2013-01-25 21:00 | 12.968 | 29.9561 | 8.899 | 80.4399 | -1.2311 | 3556.4399 | 34.5601
2013-01-25 | 21:15 | 2013-01-25 21:15 | 110.395 | 16.976 | 2013-01-25 21:15 | 12.967 | 29.9538 | 8.914 | 80.4412 | -1.2325 | 3556.4412 | 34.5588
2013-01-25 | 21:30 | 2013-01-25 21:30 | 110.395 | 16.974 | 2013-01-25 21:30 | 12.967 | 29.9538 | 8.923 | 80.4412 | -1.2325 | 3556.4412 | 34.5588
2013-01-25 | 21:45 | 2013-01-25 21:45 | 110.397 | 16.972 | 2013-01-25 21:45 | 12.968 | 29.9561 | 8.9 | 80.4409 | -1.2321 | 3556.4409 | 34.5591
2013-01-25 | 22:00 | 2013-01-25 22:00 | 110.399 | 16.97 | 2013-01-25 22:00 | 12.97 | 29.9607 | 8.86 | 80.4383 | -1.2295 | 3556.4383 | 34.5617
2013-01-25 | 22:15 | 2013-01-25 22:15 | 110.396 | 16.968 | 2013-01-25 22:15 | 12.969 | 29.9584 | 8.847 | 80.4376 | -1.2288 | 3556.4376 | 34.5624
2013-01-25 | 22:30 | 2013-01-25 22:30 | 110.395 | 16.967 | 2013-01-25 22:30 | 12.965 | 29.9491 | 8.813 | 80.4458 | -1.2371 | 3556.4459 | 34.5541
2013-01-25 | 22:45 | 2013-01-25 22:45 | 110.397 | 16.965 | 2013-01-25 22:45 | 12.971 | 29.963 | 8.788 | 80.434 | -1.2252 | 3556.434 | 34.566
2013-01-25 | 23:00 | 2013-01-25 23:00 | 110.399 | 16.965 | 2013-01-25 23:00 | 12.968 | 29.9561 | 8.774 | 80.4429 | -1.2341 | 3556.4429 | 34.5571
2013-01-25 | 23:15 | 2013-01-25 23:15 | 110.391 | 16.964 | 2013-01-25 23:15 | 12.963 | 29.9445 | 8.751 | 80.4465 | -1.2377 | 3556.4465 | 34.5535
2013-01-25 | 23:30 | 2013-01-25 23:30 | 110.391 | 16.964 | 2013-01-25 23:30 | 12.959 | 29.9353 | 8.719 | 80.4557 | -1.2469 | 3556.4557 | 34.5443
2013-01-25 | 23:45 | 2013-01-25 23:45 | 110.393 | 16.963 | 2013-01-25 23:45 | 12.961 | 29.9399 | 8.696 | 80.4531 | -1.2443 | 3556.4531 | 34.5469
2013-01-26 | 0:00 | 2013-01-26 | 110.393 | 16.962 | 2013-01-26 | 12.963 | 29.9445 | 8.694 | 80.4485 | -1.2397 | 3556.4485 | 34.5515
2013-01-26 | 0:15 | 2013-01-26 00:15 | 110.389 | 16.962 | 2013-01-26 00:15 | 12.958 | 29.933 | 8.693 | 80.456 | -1.2472 | 3556.456 | 34.544
2013-01-26 | 0:30 | 2013-01-26 00:30 | 110.386 | 16.962 | 2013-01-26 00:30 | 12.957 | 29.9307 | 8.682 | 80.4553 | -1.2465 | 3556.4553 | 34.5447
2013-01-26 | 0:45 | 2013-01-26 00:45 | 110.385 | 16.961 | 2013-01-26 00:45 | 12.957 | 29.9307 | 8.717 | 80.4543 | -1.2456 | 3556.4543 | 34.5457
2013-01-26 | 1:00 | 2013-01-26 01:00 | 110.381 | 16.96 | 2013-01-26 01:00 | 12.953 | 29.9214 | 8.755 | 80.4596 | -1.2508 | 3556.4596 | 34.5404
2013-01-26 | 1:15 | 2013-01-26 01:15 | 110.378 | 16.959 | 2013-01-26 01:15 | 12.954 | 29.9237 | 8.793 | 80.4543 | -1.2455 | 3556.4543 | 34.5457
2013-01-26 | 1:30 | 2013-01-26 01:30 | 110.38 | 16.959 | 2013-01-26 01:30 | 12.953 | 29.9214 | 8.819 | 80.4586 | -1.2498 | 3556.4586 | 34.5414
2013-01-26 | 1:45 | 2013-01-26 01:45 | 110.378 | 16.959 | 2013-01-26 01:45 | 12.95 | 29.9145 | 8.781 | 80.4635 | -1.2547 | 3556.4635 | 34.5365
2013-01-26 | 2:00 | 2013-01-26 02:00 | 110.372 | 16.958 | 2013-01-26 02:00 | 12.947 | 29.9076 | 8.665 | 80.4644 | -1.2557 | 3556.4644 | 34.5356
2013-01-26 | 2:15 | 2013-01-26 02:15 | 110.374 | 16.958 | 2013-01-26 02:15 | 12.944 | 29.9006 | 8.613 | 80.4734 | -1.2646 | 3556.4734 | 34.5266
2013-01-26 | 2:30 | 2013-01-26 02:30 | 110.373 | 16.958 | 2013-01-26 02:30 | 12.946 | 29.9053 | 8.61 | 80.4677 | -1.259 | 3556.4677 | 34.5323
2013-01-26 | 2:45 | 2013-01-26 02:45 | 110.357 | 16.958 | 2013-01-26 02:45 | 12.934 | 29.8775 | 8.608 | 80.4795 | -1.2707 | 3556.4795 | 34.5205
2013-01-26 | 3:00 | 2013-01-26 03:00 | 110.351 | 16.958 | 2013-01-26 03:00 | 12.93 | 29.8683 | 8.66 | 80.4827 | -1.2739 | 3556.4827 | 34.5173
2013-01-26 | 3:15 | 2013-01-26 03:15 | 110.347 | 16.957 | 2013-01-26 03:15 | 12.928 | 29.8637 | 8.642 | 80.4833 | -1.2745 | 3556.4833 | 34.5167
2013-01-26 | 3:30 | 2013-01-26 03:30 | 110.349 | 16.957 | 2013-01-26 03:30 | 12.931 | 29.8706 | 8.577 | 80.4784 | -1.2696 | 3556.4784 | 34.5216
2013-01-26 | 3:45 | 2013-01-26 03:45 | 110.348 | 16.957 | 2013-01-26 03:45 | 12.935 | 29.8799 | 8.582 | 80.4681 | -1.2594 | 3556.4682 | 34.5318
2013-01-26 | 4:00 | 2013-01-26 04:00 | 110.353 | 16.956 | 2013-01-26 04:00 | 12.934 | 29.8775 | 8.621 | 80.4755 | -1.2667 | 3556.4755 | 34.5245
2013-01-26 | 4:15 | 2013-01-26 04:15 | 110.349 | 16.956 | 2013-01-26 04:15 | 12.93 | 29.8683 | 8.641 | 80.4807 | -1.2719 | 3556.4807 | 34.5193
2013-01-26 | 4:30 | 2013-01-26 04:30 | 110.35 | 16.955 | 2013-01-26 04:30 | 12.932 | 29.8729 | 8.654 | 80.4771 | -1.2683 | 3556.4771 | 34.5229
2013-01-26 | 4:45 | 2013-01-26 04:45 | 110.351 | 16.956 | 2013-01-26 04:45 | 12.93 | 29.8683 | 8.667 | 80.4827 | -1.2739 | 3556.4827 | 34.5173
2013-01-26 | 5:00 | 2013-01-26 05:00 | 110.349 | 16.955 | 2013-01-26 05:00 | 12.931 | 29.8706 | 8.681 | 80.4784 | -1.2696 | 3556.4784 | 34.5216
2013-01-26 | 5:15 | 2013-01-26 05:15 | 110.352 | 16.956 | 2013-01-26 05:15 | 12.931 | 29.8706 | 8.685 | 80.4814 | -1.2726 | 3556.4814 | 34.5186
2013-01-26 | 5:30 | 2013-01-26 05:30 | 110.353 | 16.955 | 2013-01-26 05:30 | 12.932 | 29.8729 | 8.723 | 80.4801 | -1.2713 | 3556.4801 | 34.5199
2013-01-26 | 5:45 | 2013-01-26 05:45 | 110.355 | 16.954 | 2013-01-26 05:45 | 12.935 | 29.8799 | 8.745 | 80.4751 | -1.2664 | 3556.4752 | 34.5248
2013-01-26 | 6:00 | 2013-01-26 06:00 | 110.36 | 16.954 | 2013-01-26 06:00 | 12.934 | 29.8775 | 8.774 | 80.4825 | -1.2737 | 3556.4825 | 34.5175
2013-01-26 | 6:15 | 2013-01-26 06:15 | 110.358 | 16.955 | 2013-01-26 06:15 | 12.937 | 29.8845 | 8.787 | 80.4735 | -1.2648 | 3556.4735 | 34.5265
2013-01-26 | 6:30 | 2013-01-26 06:30 | 110.358 | 16.955 | 2013-01-26 06:30 | 12.936 | 29.8822 | 8.815 | 80.4758 | -1.2671 | 3556.4758 | 34.5242
2013-01-26 | 6:45 | 2013-01-26 06:45 | 110.357 | 16.954 | 2013-01-26 06:45 | 12.939 | 29.8891 | 8.864 | 80.4679 | -1.2591 | 3556.4679 | 34.5321
2013-01-26 | 7:00 | 2013-01-26 07:00 | 110.361 | 16.955 | 2013-01-26 07:00 | 12.941 | 29.8937 | 8.926 | 80.4673 | -1.2585 | 3556.4673 | 34.5327
2013-01-26 | 7:15 | 2013-01-26 07:15 | 110.362 | 16.954 | 2013-01-26 07:15 | 12.94 | 29.8914 | 9.007 | 80.4706 | -1.2618 | 3556.4706 | 34.5294
2013-01-26 | 7:30 | 2013-01-26 07:30 | 110.362 | 16.955 | 2013-01-26 07:30 | 12.941 | 29.8937 | 9.117 | 80.4683 | -1.2595 | 3556.4683 | 34.5317
2013-01-26 | 7:45 | 2013-01-26 07:45 | 110.363 | 16.954 | 2013-01-26 07:45 | 12.942 | 29.896 | 9.244 | 80.467 | -1.2582 | 3556.467 | 34.533
2013-01-26 | 8:00 | 2013-01-26 08:00 | 110.366 | 16.953 | 2013-01-26 08:00 | 12.941 | 29.8937 | 9.426 | 80.4723 | -1.2635 | 3556.4723 | 34.5277
2013-01-26 | 8:15 | 2013-01-26 08:15 | 110.371 | 16.953 | 2013-01-26 08:15 | 12.946 | 29.9053 | 9.58 | 80.4657 | -1.257 | 3556.4657 | 34.5343
2013-01-26 | 8:30 | 2013-01-26 08:30 | 110.37 | 16.953 | 2013-01-26 08:30 | 12.947 | 29.9076 | 9.806 | 80.4624 | -1.2537 | 3556.4624 | 34.5376
2013-01-26 | 8:45 | 2013-01-26 08:45 | 108.044 | 16.954 | 2013-01-26 08:45 | 12.949 | 29.9122 | 10.174 | 78.1318 | 1.077 | 3554.1318 | 36.8682
2013-01-26 | 9:00 | 2013-01-26 09:00 | 110.316 | 16.979 | 2013-01-26 09:00 | 12.95 | 29.9145 | 10.435 | 80.4015 | -1.1927 | 3556.4015 | 34.5985
2013-01-26 | 9:15 | 2013-01-26 09:15 | 105.588 | 16.971 | 2013-01-26 09:15 | 12.949 | 29.9122 | 11.09 | 75.6758 | 3.533 | 3551.6758 | 39.3242
2013-01-26 | 9:30 | 2013-01-26 09:30 | 110.301 | 17.009 | 2013-01-26 09:30 | 12.952 | 29.9191 | 11.492 | 80.3819 | -1.1731 | 3556.3819 | 34.6181
2013-01-26 | 9:45 | 2013-01-26 09:45 | 110.234 | 16.996 | 2013-01-26 09:45 | 12.954 | 29.9237 | 11.725 | 80.3103 | -1.1015 | 3556.3103 | 34.6897
2013-01-26 | 10:00 | 2013-01-26 10:00 | 110.311 | 17.022 | 2013-01-26 10:00 | 12.954 | 29.9237 | 11.583 | 80.3873 | -1.1785 | 3556.3873 | 34.6127
2013-01-26 | 10:15 | 2013-01-26 10:15 | 110.329 | 17.029 | 2013-01-26 10:15 | 12.956 | 29.9284 | 12.133 | 80.4006 | -1.1919 | 3556.4006 | 34.5994
2013-01-26 | 10:30 | 2013-01-26 10:30 | 110.341 | 17.028 | 2013-01-26 10:30 | 12.955 | 29.9261 | 13.073 | 80.4149 | -1.2062 | 3556.4149 | 34.5851
2013-01-26 | 10:45 | 2013-01-26 10:45 | 110.348 | 17.019 | 2013-01-26 10:45 | 12.955 | 29.9261 | 15.227 | 80.4219 | -1.2132 | 3556.4219 | 34.5781
2013-01-26 | 11:00 | 2013-01-26 11:00 | 110.354 | 17.014 | 2013-01-26 11:00 | 12.95 | 29.9145 | 15.891 | 80.4395 | -1.2307 | 3556.4395 | 34.5605
2013-01-26 | 11:15 | 2013-01-26 11:15 | 110.351 | 17.008 | 2013-01-26 11:15 | 12.947 | 29.9076 | 14.678 | 80.4434 | -1.2347 | 3556.4434 | 34.5566
2013-01-26 | 11:30 | 2013-01-26 11:30 | 110.353 | 17.001 | 2013-01-26 11:30 | 12.945 | 29.903 | 13.908 | 80.45 | -1.2413 | 3556.45 | 34.55
2013-01-26 | 11:45 | 2013-01-26 11:45 | 110.355 | 16.995 | 2013-01-26 11:45 | 12.944 | 29.9006 | 13.43 | 80.4544 | -1.2456 | 3556.4544 | 34.5456
2013-01-26 | 12:00 | 2013-01-26 12:00 | 110.259 | 16.987 | 2013-01-26 12:00 | 12.941 | 29.8937 | 12.965 | 80.3653 | -1.1565 | 3556.3653 | 34.6347
2013-01-26 | 12:15 | 2013-01-26 12:15 | 110.318 | 16.989 | 2013-01-26 12:15 | 12.939 | 29.8891 | 13.022 | 80.4289 | -1.2201 | 3556.4289 | 34.5711
2013-01-26 | 12:30 | 2013-01-26 12:30 | 110.794 | 16.996 | 2013-01-26 12:30 | 12.94 | 29.8914 | 12.904 | 80.9026 | -1.6938 | 3556.9026 | 34.0974
2013-01-26 | 12:45 | 2013-01-26 12:45 | 110.261 | 17.001 | 2013-01-26 12:45 | 12.936 | 29.8822 | 12.724 | 80.3788 | -1.1701 | 3556.3788 | 34.6212
2013-01-26 | 13:00 | 2013-01-26 13:00 | 108.427 | 16.99 | 2013-01-26 13:00 | 12.934 | 29.8775 | 12.681 | 78.5495 | 0.65932 | 3554.5495 | 36.4505
2013-01-26 | 13:15 | 2013-01-26 13:15 | 107.804 | 16.992 | 2013-01-26 13:15 | 12.934 | 29.8775 | 12.902 | 77.9265 | 1.2823 | 3553.9265 | 37.0735
2013-01-26 | 13:30 | 2013-01-26 13:30 | 110.242 | 17.002 | 2013-01-26 13:30 | 12.933 | 29.8752 | 13.306 | 80.3668 | -1.158 | 3556.3668 | 34.6332
2013-01-26 | 13:45 | 2013-01-26 13:45 | 107.945 | 17.012 | 2013-01-26 13:45 | 12.935 | 29.8799 | 13.348 | 78.0651 | 1.1436 | 3554.0651 | 36.9349
2013-01-26 | 14:00 | 2013-01-26 14:00 | 110.23 | 17.008 | 2013-01-26 14:00 | 12.934 | 29.8775 | 13.96 | 80.3525 | -1.1437 | 3556.3525 | 34.6475
2013-01-26 | 14:15 | 2013-01-26 14:15 | 110.186 | 17.01 | 2013-01-26 14:15 | 12.935 | 29.8799 | 14.969 | 80.3062 | -1.0974 | 3556.3061 | 34.6939
2013-01-26 | 14:30 | 2013-01-26 14:30 | 110.262 | 17.025 | 2013-01-26 14:30 | 12.937 | 29.8845 | 14.093 | 80.3775 | -1.1688 | 3556.3775 | 34.6225
2013-01-26 | 14:45 | 2013-01-26 14:45 | 110.285 | 17.027 | 2013-01-26 14:45 | 12.935 | 29.8799 | 13.253 | 80.4051 | -1.1964 | 3556.4052 | 34.5948
2013-01-26 | 15:00 | 2013-01-26 15:00 | 110.304 | 17.023 | 2013-01-26 15:00 | 12.938 | 29.8868 | 13.237 | 80.4172 | -1.2084 | 3556.4172 | 34.5828
2013-01-26 | 15:15 | 2013-01-26 15:15 | 110.314 | 17.017 | 2013-01-26 15:15 | 12.937 | 29.8845 | 12.538 | 80.4295 | -1.2208 | 3556.4295 | 34.5705
2013-01-26 | 15:30 | 2013-01-26 15:30 | 110.324 | 17.014 | 2013-01-26 15:30 | 12.938 | 29.8868 | 11.769 | 80.4372 | -1.2284 | 3556.4372 | 34.5628
2013-01-26 | 15:45 | 2013-01-26 15:45 | 110.327 | 17.009 | 2013-01-26 15:45 | 12.942 | 29.896 | 11.21 | 80.431 | -1.2222 | 3556.431 | 34.569
2013-01-26 | 16:00 | 2013-01-26 16:00 | 110.333 | 17.002 | 2013-01-26 16:00 | 12.939 | 29.8891 | 10.857 | 80.4439 | -1.2351 | 3556.4439 | 34.5561
2013-01-26 | 16:15 | 2013-01-26 16:15 | 110.335 | 16.998 | 2013-01-26 16:15 | 12.943 | 29.8983 | 10.728 | 80.4367 | -1.2279 | 3556.4367 | 34.5633
2013-01-26 | 16:30 | 2013-01-26 16:30 | 108.842 | 16.991 | 2013-01-26 16:30 | 12.94 | 29.8914 | 10.661 | 78.9506 | 0.25818 | 3554.9506 | 36.0494
2013-01-26 | 16:45 | 2013-01-26 16:45 | 110.292 | 17.008 | 2013-01-26 16:45 | 12.944 | 29.9006 | 10.458 | 80.3914 | -1.1826 | 3556.3914 | 34.6086
2013-01-26 | 17:00 | 2013-01-26 17:00 | 110.317 | 17.014 | 2013-01-26 17:00 | 12.942 | 29.896 | 10.196 | 80.421 | -1.2122 | 3556.421 | 34.579
2013-01-26 | 17:15 | 2013-01-26 17:15 | 110.332 | 17.016 | 2013-01-26 17:15 | 12.944 | 29.9006 | 9.92 | 80.4314 | -1.2226 | 3556.4314 | 34.5686
2013-01-26 | 17:30 | 2013-01-26 17:30 | 110.337 | 17.016 | 2013-01-26 17:30 | 12.946 | 29.9053 | 9.7 | 80.4317 | -1.223 | 3556.4317 | 34.5683
2013-01-26 | 17:45 | 2013-01-26 17:45 | 110.335 | 17.015 | 2013-01-26 17:45 | 12.95 | 29.9145 | 9.566 | 80.4205 | -1.2117 | 3556.4205 | 34.5795
2013-01-26 | 18:00 | 2013-01-26 18:00 | 110.283 | 17.006 | 2013-01-26 18:00 | 12.953 | 29.9214 | 9.491 | 80.3616 | -1.1528 | 3556.3616 | 34.6384
2013-01-26 | 18:15 | 2013-01-26 18:15 | 106.326 | 16.993 | 2013-01-26 18:15 | 12.956 | 29.9284 | 9.425 | 76.3976 | 2.8111 | 3552.3976 | 38.6024
2013-01-26 | 18:30 | 2013-01-26 18:30 | 93.5789 | 17.004 | 2013-01-26 18:30 | 12.956 | 29.9284 | 9.364 | 63.6505 | 15.5582 | 3539.6505 | 51.3495
2013-01-26 | 18:45 | 2013-01-26 18:45 | 110.255 | 17.013 | 2013-01-26 18:45 | 12.956 | 29.9284 | 9.275 | 80.3266 | -1.1179 | 3556.3266 | 34.6734
2013-01-26 | 19:00 | 2013-01-26 19:00 | 110.303 | 17.038 | 2013-01-26 19:00 | 12.961 | 29.9399 | 9.193 | 80.3631 | -1.1543 | 3556.3631 | 34.6369
2013-01-26 | 19:15 | 2013-01-26 19:15 | 110.325 | 17.042 | 2013-01-26 19:15 | 12.961 | 29.9399 | 9.128 | 80.3851 | -1.1763 | 3556.3851 | 34.6149
2013-01-26 | 19:30 | 2013-01-26 19:30 | 110.326 | 17.039 | 2013-01-26 19:30 | 12.962 | 29.9422 | 9.09 | 80.3838 | -1.175 | 3556.3838 | 34.6162
2013-01-26 | 19:45 | 2013-01-26 19:45 | 109.846 | 17.009 | 2013-01-26 19:45 | 12.957 | 29.9307 | 9.07 | 79.9153 | -0.70655 | 3555.9153 | 35.0847
2013-01-26 | 20:00 | 2013-01-26 20:00 | 110.302 | 17.023 | 2013-01-26 20:00 | 12.96 | 29.9376 | 9.053 | 80.3644 | -1.1556 | 3556.3644 | 34.6356
2013-01-26 | 20:15 | 2013-01-26 20:15 | 110.243 | 17.016 | 2013-01-26 20:15 | 12.962 | 29.9422 | 9.028 | 80.3008 | -1.092 | 3556.3008 | 34.6992
2013-01-26 | 20:30 | 2013-01-26 20:30 | 110.3 | 17.029 | 2013-01-26 20:30 | 12.965 | 29.9491 | 8.984 | 80.3508 | -1.1421 | 3556.3508 | 34.6492
2013-01-26 | 20:45 | 2013-01-26 20:45 | 110.144 | 17.01 | 2013-01-26 20:45 | 12.962 | 29.9422 | 8.956 | 80.2018 | -0.993 | 3556.2018 | 34.7982
2013-01-26 | 21:00 | 2013-01-26 21:00 | 110.279 | 17.024 | 2013-01-26 21:00 | 12.963 | 29.9445 | 8.903 | 80.3345 | -1.1257 | 3556.3345 | 34.6655
2013-01-26 | 21:15 | 2013-01-26 21:15 | 109.887 | 17.012 | 2013-01-26 21:15 | 12.965 | 29.9491 | 8.857 | 79.9378 | -0.72907 | 3555.9378 | 35.0622
2013-01-26 | 21:30 | 2013-01-26 21:30 | 110.284 | 17.036 | 2013-01-26 21:30 | 12.965 | 29.9491 | 8.815 | 80.3349 | -1.1261 | 3556.3349 | 34.6651
2013-01-26 | 21:45 | 2013-01-26 21:45 | 110.234 | 17.03 | 2013-01-26 21:45 | 12.967 | 29.9538 | 8.803 | 80.2802 | -1.0714 | 3556.2802 | 34.7198
2013-01-26 | 22:00 | 2013-01-26 22:00 | 110.291 | 17.046 | 2013-01-26 22:00 | 12.969 | 29.9584 | 8.775 | 80.3326 | -1.1238 | 3556.3326 | 34.6674
2013-01-26 | 22:15 | 2013-01-26 22:15 | 110.312 | 17.052 | 2013-01-26 22:15 | 12.971 | 29.963 | 8.731 | 80.349 | -1.1402 | 3556.349 | 34.651
2013-01-26 | 22:30 | 2013-01-26 22:30 | 110.331 | 17.05 | 2013-01-26 22:30 | 12.973 | 29.9676 | 8.694 | 80.3634 | -1.1546 | 3556.3634 | 34.6366
2013-01-26 | 22:45 | 2013-01-26 22:45 | 110.34 | 17.042 | 2013-01-26 22:45 | 12.975 | 29.9722 | 8.67 | 80.3678 | -1.159 | 3556.3677 | 34.6323
2013-01-26 | 23:00 | 2013-01-26 23:00 | 110.345 | 17.03 | 2013-01-26 23:00 | 12.974 | 29.9699 | 8.603 | 80.3751 | -1.1663 | 3556.3751 | 34.6249
2013-01-26 | 23:15 | 2013-01-26 23:15 | 110.353 | 17.023 | 2013-01-26 23:15 | 12.976 | 29.9746 | 8.537 | 80.3784 | -1.1697 | 3556.3784 | 34.6216
2013-01-26 | 23:30 | 2013-01-26 23:30 | 110.356 | 17.021 | 2013-01-26 23:30 | 12.975 | 29.9722 | 8.388 | 80.3837 | -1.175 | 3556.3837 | 34.6163
2013-01-26 | 23:45 | 2013-01-26 23:45 | 110.364 | 17.015 | 2013-01-26 23:45 | 12.975 | 29.9722 | 8.327 | 80.3918 | -1.183 | 3556.3917 | 34.6083
2013-01-27 | 0:00 | 2013-01-27 | 110.362 | 17.009 | 2013-01-27 | 12.975 | 29.9722 | 8.309 | 80.3897 | -1.181 | 3556.3897 | 34.6103
2013-01-27 | 0:15 | 2013-01-27 00:15 | 110.359 | 17.004 | 2013-01-27 00:15 | 12.971 | 29.963 | 8.305 | 80.396 | -1.1872 | 3556.396 | 34.604
2013-01-27 | 0:30 | 2013-01-27 00:30 | 110.36 | 16.999 | 2013-01-27 00:30 | 12.969 | 29.9584 | 8.303 | 80.4016 | -1.1928 | 3556.4016 | 34.5984
2013-01-27 | 0:45 | 2013-01-27 00:45 | 110.363 | 16.994 | 2013-01-27 00:45 | 12.969 | 29.9584 | 8.296 | 80.4046 | -1.1958 | 3556.4046 | 34.5954
2013-01-27 | 1:00 | 2013-01-27 01:00 | 110.368 | 16.99 | 2013-01-27 01:00 | 12.97 | 29.9607 | 8.293 | 80.4073 | -1.1985 | 3556.4073 | 34.5927
2013-01-27 | 1:15 | 2013-01-27 01:15 | 110.371 | 16.987 | 2013-01-27 01:15 | 12.97 | 29.9607 | 8.31 | 80.4103 | -1.2015 | 3556.4103 | 34.5897
2013-01-27 | 1:30 | 2013-01-27 01:30 | 110.376 | 16.982 | 2013-01-27 01:30 | 12.969 | 29.9584 | 8.346 | 80.4176 | -1.2088 | 3556.4176 | 34.5824
2013-01-27 | 1:45 | 2013-01-27 01:45 | 110.377 | 16.98 | 2013-01-27 01:45 | 12.971 | 29.963 | 8.372 | 80.414 | -1.2052 | 3556.414 | 34.586
2013-01-27 | 2:00 | 2013-01-27 02:00 | 110.375 | 16.979 | 2013-01-27 02:00 | 12.97 | 29.9607 | 8.396 | 80.4143 | -1.2055 | 3556.4143 | 34.5857
2013-01-27 | 2:15 | 2013-01-27 02:15 | 110.381 | 16.977 | 2013-01-27 02:15 | 12.969 | 29.9584 | 8.416 | 80.4226 | -1.2138 | 3556.4226 | 34.5774
2013-01-27 | 2:30 | 2013-01-27 02:30 | 110.384 | 16.974 | 2013-01-27 02:30 | 12.97 | 29.9607 | 8.453 | 80.4233 | -1.2145 | 3556.4233 | 34.5767
2013-01-27 | 2:45 | 2013-01-27 02:45 | 110.378 | 16.973 | 2013-01-27 02:45 | 12.968 | 29.9561 | 8.419 | 80.4219 | -1.2131 | 3556.4219 | 34.5781
2013-01-27 | 3:00 | 2013-01-27 03:00 | 110.382 | 16.972 | 2013-01-27 03:00 | 12.967 | 29.9538 | 8.387 | 80.4282 | -1.2195 | 3556.4282 | 34.5718
2013-01-27 | 3:15 | 2013-01-27 03:15 | 110.383 | 16.97 | 2013-01-27 03:15 | 12.967 | 29.9538 | 8.384 | 80.4292 | -1.2204 | 3556.4292 | 34.5708
2013-01-27 | 3:30 | 2013-01-27 03:30 | 110.386 | 16.97 | 2013-01-27 03:30 | 12.964 | 29.9468 | 8.332 | 80.4392 | -1.2304 | 3556.4392 | 34.5608
2013-01-27 | 3:45 | 2013-01-27 03:45 | 110.38 | 16.969 | 2013-01-27 03:45 | 12.962 | 29.9422 | 8.285 | 80.4378 | -1.229 | 3556.4378 | 34.5622
2013-01-27 | 4:00 | 2013-01-27 04:00 | 110.385 | 16.969 | 2013-01-27 04:00 | 12.96 | 29.9376 | 8.17 | 80.4474 | -1.2386 | 3556.4474 | 34.5526
2013-01-27 | 4:15 | 2013-01-27 04:15 | 110.381 | 16.968 | 2013-01-27 04:15 | 12.959 | 29.9353 | 8.171 | 80.4457 | -1.2369 | 3556.4457 | 34.5543
2013-01-27 | 4:30 | 2013-01-27 04:30 | 110.386 | 16.967 | 2013-01-27 04:30 | 12.964 | 29.9468 | 8.173 | 80.4392 | -1.2304 | 3556.4392 | 34.5608
2013-01-27 | 4:45 | 2013-01-27 04:45 | 110.388 | 16.965 | 2013-01-27 04:45 | 12.961 | 29.9399 | 8.163 | 80.4481 | -1.2393 | 3556.4481 | 34.5519
2013-01-27 | 5:00 | 2013-01-27 05:00 | 110.387 | 16.965 | 2013-01-27 05:00 | 12.963 | 29.9445 | 8.129 | 80.4425 | -1.2337 | 3556.4425 | 34.5575
2013-01-27 | 5:15 | 2013-01-27 05:15 | 110.388 | 16.964 | 2013-01-27 05:15 | 12.962 | 29.9422 | 8.088 | 80.4458 | -1.237 | 3556.4458 | 34.5542
2013-01-27 | 5:30 | 2013-01-27 05:30 | 110.39 | 16.964 | 2013-01-27 05:30 | 12.962 | 29.9422 | 8.023 | 80.4478 | -1.239 | 3556.4478 | 34.5522
2013-01-27 | 5:45 | 2013-01-27 05:45 | 110.393 | 16.963 | 2013-01-27 05:45 | 12.963 | 29.9445 | 7.927 | 80.4485 | -1.2397 | 3556.4485 | 34.5515
2013-01-27 | 6:00 | 2013-01-27 06:00 | 110.398 | 16.963 | 2013-01-27 06:00 | 12.966 | 29.9515 | 7.782 | 80.4465 | -1.2378 | 3556.4465 | 34.5535
2013-01-27 | 6:15 | 2013-01-27 06:15 | 110.4 | 16.962 | 2013-01-27 06:15 | 12.967 | 29.9538 | 7.68 | 80.4462 | -1.2375 | 3556.4462 | 34.5538
2013-01-27 | 6:30 | 2013-01-27 06:30 | 110.401 | 16.961 | 2013-01-27 06:30 | 12.967 | 29.9538 | 7.677 | 80.4472 | -1.2385 | 3556.4472 | 34.5528
2013-01-27 | 6:45 | 2013-01-27 06:45 | 110.406 | 16.961 | 2013-01-27 06:45 | 12.968 | 29.9561 | 7.7 | 80.4499 | -1.2411 | 3556.4499 | 34.5501
2013-01-27 | 7:00 | 2013-01-27 07:00 | 110.406 | 16.961 | 2013-01-27 07:00 | 12.967 | 29.9538 | 7.613 | 80.4522 | -1.2435 | 3556.4522 | 34.5478
2013-01-27 | 7:15 | 2013-01-27 07:15 | 110.406 | 16.961 | 2013-01-27 07:15 | 12.969 | 29.9584 | 7.547 | 80.4476 | -1.2388 | 3556.4476 | 34.5524
2013-01-27 | 7:30 | 2013-01-27 07:30 | 110.406 | 16.961 | 2013-01-27 07:30 | 12.969 | 29.9584 | 7.878 | 80.4476 | -1.2388 | 3556.4476 | 34.5524
2013-01-27 | 7:45 | 2013-01-27 07:45 | 110.404 | 16.96 | 2013-01-27 07:45 | 12.968 | 29.9561 | 8 | 80.4479 | -1.2391 | 3556.4479 | 34.5521
2013-01-27 | 8:00 | 2013-01-27 08:00 | 110.408 | 16.959 | 2013-01-27 08:00 | 12.969 | 29.9584 | 8.417 | 80.4496 | -1.2408 | 3556.4496 | 34.5504
2013-01-27 | 8:15 | 2013-01-27 08:15 | 110.411 | 16.959 | 2013-01-27 08:15 | 12.973 | 29.9676 | 8.76 | 80.4434 | -1.2346 | 3556.4434 | 34.5566
2013-01-27 | 8:30 | 2013-01-27 08:30 | 110.408 | 16.959 | 2013-01-27 08:30 | 12.971 | 29.963 | 9.392 | 80.445 | -1.2362 | 3556.445 | 34.555
2013-01-27 | 8:45 | 2013-01-27 08:45 | 110.412 | 16.959 | 2013-01-27 08:45 | 12.974 | 29.9699 | 9.861 | 80.4421 | -1.2333 | 3556.4421 | 34.5579
2013-01-27 | 9:00 | 2013-01-27 09:00 | 110.416 | 16.958 | 2013-01-27 09:00 | 12.975 | 29.9722 | 10.528 | 80.4437 | -1.235 | 3556.4437 | 34.5563
2013-01-27 | 9:15 | 2013-01-27 09:15 | 110.413 | 16.958 | 2013-01-27 09:15 | 12.974 | 29.9699 | 11.092 | 80.4431 | -1.2343 | 3556.4431 | 34.5569
2013-01-27 | 9:30 | 2013-01-27 09:30 | 110.412 | 16.958 | 2013-01-27 09:30 | 12.975 | 29.9722 | 15.383 | 80.4398 | -1.231 | 3556.4398 | 34.5602
2013-01-27 | 9:45 | 2013-01-27 09:45 | 110.42 | 16.957 | 2013-01-27 09:45 | 12.974 | 29.9699 | 16.88 | 80.4501 | -1.2413 | 3556.4501 | 34.5499
2013-01-27 | 10:00 | 2013-01-27 10:00 | 110.424 | 16.957 | 2013-01-27 10:00 | 12.975 | 29.9722 | 14.44 | 80.4518 | -1.243 | 3556.4518 | 34.5482
2013-01-27 | 10:15 | 2013-01-27 10:15 | 110.421 | 16.957 | 2013-01-27 10:15 | 12.978 | 29.9792 | 13.738 | 80.4418 | -1.233 | 3556.4418 | 34.5582
2013-01-27 | 10:30 | 2013-01-27 10:30 | 110.419 | 16.957 | 2013-01-27 10:30 | 12.976 | 29.9746 | 12.978 | 80.4444 | -1.2357 | 3556.4444 | 34.5556
2013-01-27 | 10:45 | 2013-01-27 10:45 | 108.248 | 16.957 | 2013-01-27 10:45 | 12.976 | 29.9746 | 14.903 | 78.2734 | 0.93534 | 3554.2734 | 36.7266
2013-01-27 | 11:00 | 2013-01-27 11:00 | 110.363 | 16.979 | 2013-01-27 11:00 | 12.97 | 29.9607 | 15.564 | 80.4023 | -1.1935 | 3556.4023 | 34.5977
2013-01-27 | 11:15 | 2013-01-27 11:15 | 110.381 | 16.989 | 2013-01-27 11:15 | 12.969 | 29.9584 | 14.992 | 80.4226 | -1.2138 | 3556.4226 | 34.5774
2013-01-27 | 11:30 | 2013-01-27 11:30 | 110.39 | 16.993 | 2013-01-27 11:30 | 12.966 | 29.9515 | 14.525 | 80.4385 | -1.2298 | 3556.4385 | 34.5615
2013-01-27 | 11:45 | 2013-01-27 11:45 | 110.391 | 16.994 | 2013-01-27 11:45 | 12.964 | 29.9468 | 14.209 | 80.4442 | -1.2354 | 3556.4442 | 34.5558
2013-01-27 | 12:00 | 2013-01-27 12:00 | 110.395 | 16.989 | 2013-01-27 12:00 | 12.96 | 29.9376 | 13.48 | 80.4574 | -1.2486 | 3556.4574 | 34.5426
2013-01-27 | 12:15 | 2013-01-27 12:15 | 110.39 | 16.986 | 2013-01-27 12:15 | 12.956 | 29.9284 | 12.868 | 80.4616 | -1.2529 | 3556.4616 | 34.5384
2013-01-27 | 12:30 | 2013-01-27 12:30 | 110.386 | 16.982 | 2013-01-27 12:30 | 12.955 | 29.9261 | 12.91 | 80.4599 | -1.2512 | 3556.4599 | 34.5401
2013-01-27 | 12:45 | 2013-01-27 12:45 | 110.377 | 16.98 | 2013-01-27 12:45 | 12.952 | 29.9191 | 12.455 | 80.4579 | -1.2491 | 3556.4579 | 34.5421
2013-01-27 | 13:00 | 2013-01-27 13:00 | 110.379 | 16.977 | 2013-01-27 13:00 | 12.948 | 29.9099 | 11.842 | 80.4691 | -1.2603 | 3556.4691 | 34.5309
2013-01-27 | 13:15 | 2013-01-27 13:15 | 110.38 | 16.974 | 2013-01-27 13:15 | 12.946 | 29.9053 | 11.484 | 80.4747 | -1.266 | 3556.4747 | 34.5253
2013-01-27 | 13:30 | 2013-01-27 13:30 | 110.377 | 16.973 | 2013-01-27 13:30 | 12.947 | 29.9076 | 11.204 | 80.4694 | -1.2606 | 3556.4694 | 34.5306
2013-01-27 | 13:45 | 2013-01-27 13:45 | 110.379 | 16.971 | 2013-01-27 13:45 | 12.944 | 29.9006 | 10.711 | 80.4784 | -1.2696 | 3556.4784 | 34.5216
2013-01-27 | 14:00 | 2013-01-27 14:00 | 110.382 | 16.969 | 2013-01-27 14:00 | 12.946 | 29.9053 | 10.199 | 80.4767 | -1.268 | 3556.4767 | 34.5233
2013-01-27 | 14:15 | 2013-01-27 14:15 | 87.9649 | 16.967 | 2013-01-27 14:15 | 12.947 | 29.9076 | 9.294 | 58.0573 | 21.1514 | 3534.0573 | 56.9427
2013-01-27 | 14:30 | 2013-01-27 14:30 | 109.107 | 16.973 | 2013-01-27 14:30 | 12.945 | 29.903 | 8.706 | 79.204 | 0.00473 | 3555.204 | 35.796
2013-01-27 | 14:45 | 2013-01-27 14:45 | 110.176 | 16.994 | 2013-01-27 14:45 | 12.945 | 29.903 | 8.434 | 80.273 | -1.0643 | 3556.273 | 34.727
2013-01-27 | 15:00 | 2013-01-27 15:00 | 110.251 | 16.999 | 2013-01-27 15:00 | 12.942 | 29.896 | 8.369 | 80.355 | -1.1462 | 3556.355 | 34.645
2013-01-27 | 15:15 | 2013-01-27 15:15 | 81.9661 | 16.987 | 2013-01-27 15:15 | 12.942 | 29.896 | 8.21 | 52.0701 | 27.1387 | 3528.0701 | 62.9299
2013-01-27 | 15:30 | 2013-01-27 15:30 | 110.02 | 16.997 | 2013-01-27 15:30 | 12.94 | 29.8914 | 7.92 | 80.1286 | -0.91982 | 3556.1286 | 34.8714
2013-01-27 | 15:45 | 2013-01-27 15:45 | 110.189 | 17.006 | 2013-01-27 15:45 | 12.941 | 29.8937 | 7.505 | 80.2953 | -1.0865 | 3556.2953 | 34.7047
2013-01-27 | 16:00 | 2013-01-27 16:00 | 110.241 | 17.008 | 2013-01-27 16:00 | 12.941 | 29.8937 | 6.961 | 80.3473 | -1.1385 | 3556.3473 | 34.6527
2013-01-27 | 16:15 | 2013-01-27 16:15 | 110.269 | 17.007 | 2013-01-27 16:15 | 12.94 | 29.8914 | 6.355 | 80.3776 | -1.1688 | 3556.3776 | 34.6224
2013-01-27 | 16:30 | 2013-01-27 16:30 | 110.279 | 17.001 | 2013-01-27 16:30 | 12.936 | 29.8822 | 5.874 | 80.3968 | -1.1881 | 3556.3968 | 34.6032
2013-01-27 | 16:45 | 2013-01-27 16:45 | 110.294 | 16.994 | 2013-01-27 16:45 | 12.942 | 29.896 | 5.414 | 80.398 | -1.1892 | 3556.398 | 34.602
2013-01-27 | 17:00 | 2013-01-27 17:00 | 110.309 | 16.987 | 2013-01-27 17:00 | 12.942 | 29.896 | 4.929 | 80.413 | -1.2042 | 3556.413 | 34.587
2013-01-27 | 17:15 | 2013-01-27 17:15 | 110.319 | 16.986 | 2013-01-27 17:15 | 12.945 | 29.903 | 4.421 | 80.416 | -1.2073 | 3556.416 | 34.584
2013-01-27 | 17:30 | 2013-01-27 17:30 | 110.322 | 16.983 | 2013-01-27 17:30 | 12.941 | 29.8937 | 3.865 | 80.4283 | -1.2195 | 3556.4283 | 34.5717
2013-01-27 | 17:45 | 2013-01-27 17:45 | 110.321 | 16.981 | 2013-01-27 17:45 | 12.944 | 29.9006 | 3.538 | 80.4204 | -1.2116 | 3556.4204 | 34.5796
2013-01-27 | 18:00 | 2013-01-27 18:00 | 110.325 | 16.979 | 2013-01-27 18:00 | 12.945 | 29.903 | 3.349 | 80.422 | -1.2133 | 3556.4221 | 34.5779
2013-01-27 | 18:15 | 2013-01-27 18:15 | 110.335 | 16.977 | 2013-01-27 18:15 | 12.946 | 29.9053 | 3.226 | 80.4297 | -1.221 | 3556.4297 | 34.5703
2013-01-27 | 18:30 | 2013-01-27 18:30 | 110.337 | 16.976 | 2013-01-27 18:30 | 12.947 | 29.9076 | 3.079 | 80.4294 | -1.2207 | 3556.4294 | 34.5706
2013-01-27 | 18:45 | 2013-01-27 18:45 | 110.34 | 16.974 | 2013-01-27 18:45 | 12.948 | 29.9099 | 2.925 | 80.4301 | -1.2213 | 3556.4301 | 34.5699
2013-01-27 | 19:00 | 2013-01-27 19:00 | 110.345 | 16.972 | 2013-01-27 19:00 | 12.946 | 29.9053 | 2.806 | 80.4397 | -1.231 | 3556.4397 | 34.5603
2013-01-27 | 19:15 | 2013-01-27 19:15 | 110.343 | 16.971 | 2013-01-27 19:15 | 12.948 | 29.9099 | 2.47 | 80.4331 | -1.2243 | 3556.4331 | 34.5669
2013-01-27 | 19:30 | 2013-01-27 19:30 | 110.352 | 16.97 | 2013-01-27 19:30 | 12.948 | 29.9099 | 2.555 | 80.4421 | -1.2333 | 3556.4421 | 34.5579
2013-01-27 | 19:45 | 2013-01-27 19:45 | 110.346 | 16.969 | 2013-01-27 19:45 | 12.948 | 29.9099 | 2.636 | 80.4361 | -1.2273 | 3556.4361 | 34.5639
2013-01-27 | 20:00 | 2013-01-27 20:00 | 110.351 | 16.968 | 2013-01-27 20:00 | 12.949 | 29.9122 | 2.659 | 80.4388 | -1.23 | 3556.4388 | 34.5612
2013-01-27 | 20:15 | 2013-01-27 20:15 | 110.353 | 16.966 | 2013-01-27 20:15 | 12.948 | 29.9099 | 2.781 | 80.4431 | -1.2343 | 3556.4431 | 34.5569
2013-01-27 | 20:30 | 2013-01-27 20:30 | 110.349 | 16.965 | 2013-01-27 20:30 | 12.949 | 29.9122 | 2.767 | 80.4368 | -1.228 | 3556.4368 | 34.5632
2013-01-27 | 20:45 | 2013-01-27 20:45 | 106.807 | 16.971 | 2013-01-27 20:45 | 12.947 | 29.9076 | 2.722 | 76.8994 | 2.3093 | 3552.8994 | 38.1006
2013-01-27 | 21:00 | 2013-01-27 21:00 | 110.138 | 16.988 | 2013-01-27 21:00 | 12.948 | 29.9099 | 2.213 | 80.2281 | -1.0193 | 3556.2281 | 34.7719
2013-01-27 | 21:15 | 2013-01-27 21:15 | 110.158 | 17.013 | 2013-01-27 21:15 | 12.947 | 29.9076 | 1.775 | 80.2504 | -1.0417 | 3556.2504 | 34.7496
2013-01-27 | 21:30 | 2013-01-27 21:30 | 110.244 | 17.036 | 2013-01-27 21:30 | 12.948 | 29.9099 | 1.992 | 80.3341 | -1.1253 | 3556.3341 | 34.6659
2013-01-27 | 21:45 | 2013-01-27 21:45 | 110.281 | 17.045 | 2013-01-27 21:45 | 12.951 | 29.9168 | 2.107 | 80.3642 | -1.1554 | 3556.3642 | 34.6358
2013-01-27 | 22:00 | 2013-01-27 22:00 | 110.293 | 17.04 | 2013-01-27 22:00 | 12.952 | 29.9191 | 1.811 | 80.3739 | -1.1651 | 3556.3739 | 34.6261
2013-01-27 | 22:15 | 2013-01-27 22:15 | 110.307 | 17.034 | 2013-01-27 22:15 | 12.953 | 29.9214 | 1.132 | 80.3856 | -1.1768 | 3556.3856 | 34.6144
2013-01-27 | 22:30 | 2013-01-27 22:30 | 110.311 | 17.029 | 2013-01-27 22:30 | 12.954 | 29.9237 | 1.11 | 80.3873 | -1.1785 | 3556.3873 | 34.6127
2013-01-27 | 22:45 | 2013-01-27 22:45 | 110.32 | 17.022 | 2013-01-27 22:45 | 12.955 | 29.9261 | 1.463 | 80.3939 | -1.1852 | 3556.394 | 34.606
2013-01-27 | 23:00 | 2013-01-27 23:00 | 110.325 | 17.01 | 2013-01-27 23:00 | 12.956 | 29.9284 | 1.648 | 80.3966 | -1.1879 | 3556.3966 | 34.6034
2013-01-27 | 23:15 | 2013-01-27 23:15 | 110.329 | 17.005 | 2013-01-27 23:15 | 12.956 | 29.9284 | 1.717 | 80.4006 | -1.1919 | 3556.4006 | 34.5994
2013-01-27 | 23:30 | 2013-01-27 23:30 | 110.334 | 17.002 | 2013-01-27 23:30 | 12.955 | 29.9261 | 1.844 | 80.4079 | -1.1992 | 3556.4079 | 34.5921
2013-01-27 | 23:45 | 2013-01-27 23:45 | 110.339 | 16.998 | 2013-01-27 23:45 | 12.958 | 29.933 | 1.934 | 80.406 | -1.1972 | 3556.406 | 34.594
2013-01-28 | 0:00 | 2013-01-28 | 110.344 | 16.993 | 2013-01-28 | 12.959 | 29.9353 | 1.877 | 80.4087 | -1.1999 | 3556.4087 | 34.5913
2013-01-28 | 0:15 | 2013-01-28 00:15 | 110.344 | 16.985 | 2013-01-28 00:15 | 12.958 | 29.933 | 1.744 | 80.411 | -1.2022 | 3556.411 | 34.589
2013-01-28 | 0:30 | 2013-01-28 00:30 | 110.346 | 16.983 | 2013-01-28 00:30 | 12.958 | 29.933 | 1.269 | 80.413 | -1.2042 | 3556.413 | 34.587
2013-01-28 | 0:45 | 2013-01-28 00:45 | 110.347 | 16.982 | 2013-01-28 00:45 | 12.955 | 29.9261 | 0.995 | 80.4209 | -1.2122 | 3556.421 | 34.579
2013-01-28 | 1:00 | 2013-01-28 01:00 | 105.481 | 16.979 | 2013-01-28 01:00 | 12.956 | 29.9284 | 1.308 | 75.5526 | 3.6561 | 3551.5526 | 39.4474
2013-01-28 | 1:15 | 2013-01-28 01:15 | 110.294 | 16.998 | 2013-01-28 01:15 | 12.953 | 29.9214 | 1.54 | 80.3726 | -1.1638 | 3556.3726 | 34.6274
2013-01-28 | 1:30 | 2013-01-28 01:30 | 110.325 | 17.003 | 2013-01-28 01:30 | 12.954 | 29.9237 | 1.575 | 80.4013 | -1.1925 | 3556.4013 | 34.5987
2013-01-28 | 1:45 | 2013-01-28 01:45 | 110.335 | 17.001 | 2013-01-28 01:45 | 12.955 | 29.9261 | 1.636 | 80.4089 | -1.2002 | 3556.409 | 34.591
2013-01-28 | 2:00 | 2013-01-28 02:00 | 110.341 | 17 | 2013-01-28 02:00 | 12.959 | 29.9353 | 1.646 | 80.4057 | -1.1969 | 3556.4057 | 34.5943
2013-01-28 | 2:15 | 2013-01-28 02:15 | 110.35 | 16.999 | 2013-01-28 02:15 | 12.96 | 29.9376 | 1.715 | 80.4124 | -1.2036 | 3556.4124 | 34.5876
2013-01-28 | 2:30 | 2013-01-28 02:30 | 110.358 | 16.996 | 2013-01-28 02:30 | 12.957 | 29.9307 | 1.534 | 80.4273 | -1.2186 | 3556.4273 | 34.5727
2013-01-28 | 2:45 | 2013-01-28 02:45 | 110.362 | 16.993 | 2013-01-28 02:45 | 12.96 | 29.9376 | 0.959 | 80.4244 | -1.2156 | 3556.4244 | 34.5756
2013-01-28 | 3:00 | 2013-01-28 03:00 | 110.363 | 16.99 | 2013-01-28 03:00 | 12.963 | 29.9445 | 0.76 | 80.4185 | -1.2097 | 3556.4185 | 34.5815
2013-01-28 | 3:15 | 2013-01-28 03:15 | 110.366 | 16.986 | 2013-01-28 03:15 | 12.96 | 29.9376 | 1.051 | 80.4284 | -1.2196 | 3556.4284 | 34.5716
2013-01-28 | 3:30 | 2013-01-28 03:30 | 110.368 | 16.982 | 2013-01-28 03:30 | 12.961 | 29.9399 | 1.216 | 80.4281 | -1.2193 | 3556.4281 | 34.5719
2013-01-28 | 3:45 | 2013-01-28 03:45 | 110.371 | 16.98 | 2013-01-28 03:45 | 12.958 | 29.933 | 1.339 | 80.438 | -1.2292 | 3556.438 | 34.562
2013-01-28 | 4:00 | 2013-01-28 04:00 | 110.368 | 16.977 | 2013-01-28 04:00 | 12.955 | 29.9261 | 1.221 | 80.4419 | -1.2332 | 3556.4419 | 34.5581
2013-01-28 | 4:15 | 2013-01-28 04:15 | 110.371 | 16.976 | 2013-01-28 04:15 | 12.954 | 29.9237 | 1.295 | 80.4473 | -1.2385 | 3556.4473 | 34.5527
2013-01-28 | 4:30 | 2013-01-28 04:30 | 110.37 | 16.974 | 2013-01-28 04:30 | 12.953 | 29.9214 | 1.293 | 80.4486 | -1.2398 | 3556.4486 | 34.5514
2013-01-28 | 4:45 | 2013-01-28 04:45 | 110.366 | 16.972 | 2013-01-28 04:45 | 12.948 | 29.9099 | 1.001 | 80.4561 | -1.2473 | 3556.4561 | 34.5439
2013-01-28 | 5:00 | 2013-01-28 05:00 | 110.372 | 16.972 | 2013-01-28 05:00 | 12.95 | 29.9145 | 1.371 | 80.4575 | -1.2487 | 3556.4575 | 34.5425
2013-01-28 | 5:15 | 2013-01-28 05:15 | 110.372 | 16.972 | 2013-01-28 05:15 | 12.952 | 29.9191 | 1.661 | 80.4529 | -1.2441 | 3556.4529 | 34.5471
2013-01-28 | 5:30 | 2013-01-28 05:30 | 110.376 | 16.97 | 2013-01-28 05:30 | 12.953 | 29.9214 | 1.798 | 80.4546 | -1.2458 | 3556.4546 | 34.5454
2013-01-28 | 5:45 | 2013-01-28 05:45 | 110.38 | 16.969 | 2013-01-28 05:45 | 12.958 | 29.933 | 1.694 | 80.447 | -1.2382 | 3556.447 | 34.553
2013-01-28 | 6:00 | 2013-01-28 06:00 | 110.39 | 16.968 | 2013-01-28 06:00 | 12.96 | 29.9376 | 1.691 | 80.4524 | -1.2436 | 3556.4524 | 34.5476
2013-01-28 | 6:15 | 2013-01-28 06:15 | 110.379 | 16.967 | 2013-01-28 06:15 | 12.963 | 29.9445 | 1.792 | 80.4345 | -1.2257 | 3556.4345 | 34.5655
2013-01-28 | 6:30 | 2013-01-28 06:30 | 110.396 | 16.967 | 2013-01-28 06:30 | 12.968 | 29.9561 | 1.82 | 80.4399 | -1.2311 | 3556.4399 | 34.5601
2013-01-28 | 6:45 | 2013-01-28 06:45 | 110.396 | 16.965 | 2013-01-28 06:45 | 12.967 | 29.9538 | 1.729 | 80.4422 | -1.2335 | 3556.4422 | 34.5578
2013-01-28 | 7:00 | 2013-01-28 07:00 | 110.402 | 16.965 | 2013-01-28 07:00 | 12.967 | 29.9538 | 1.838 | 80.4482 | -1.2395 | 3556.4482 | 34.5518
2013-01-28 | 7:15 | 2013-01-28 07:15 | 110.402 | 16.964 | 2013-01-28 07:15 | 12.97 | 29.9607 | 2.005 | 80.4413 | -1.2325 | 3556.4413 | 34.5587
2013-01-28 | 7:30 | 2013-01-28 07:30 | 110.408 | 16.963 | 2013-01-28 07:30 | 12.974 | 29.9699 | 2.004 | 80.4381 | -1.2293 | 3556.4381 | 34.5619
2013-01-28 | 7:45 | 2013-01-28 07:45 | 110.409 | 16.962 | 2013-01-28 07:45 | 12.977 | 29.9769 | 1.274 | 80.4321 | -1.2234 | 3556.4321 | 34.5679
2013-01-28 | 8:00 | 2013-01-28 08:00 | 108.895 | 16.962 | 2013-01-28 08:00 | 12.978 | 29.9792 | 1.314 | 78.9158 | 0.29296 | 3554.9158 | 36.0842
2013-01-28 | 8:15 | 2013-01-28 08:15 | 110.37 | 16.987 | 2013-01-28 08:15 | 12.98 | 29.9838 | 2.601 | 80.3862 | -1.1774 | 3556.3862 | 34.6138
2013-01-28 | 8:30 | 2013-01-28 08:30 | 110.392 | 16.992 | 2013-01-28 08:30 | 12.982 | 29.9884 | 4.225 | 80.4036 | -1.1948 | 3556.4036 | 34.5964
2013-01-28 | 8:45 | 2013-01-28 08:45 | 110.401 | 16.993 | 2013-01-28 08:45 | 12.978 | 29.9792 | 5.171 | 80.4218 | -1.213 | 3556.4218 | 34.5782
2013-01-28 | 9:00 | 2013-01-28 09:00 | 110.404 | 16.991 | 2013-01-28 09:00 | 12.979 | 29.9815 | 5.222 | 80.4225 | -1.2137 | 3556.4225 | 34.5775
2013-01-28 | 9:15 | 2013-01-28 09:15 | 110.413 | 16.989 | 2013-01-28 09:15 | 12.982 | 29.9884 | 4.438 | 80.4246 | -1.2158 | 3556.4246 | 34.5754
2013-01-28 | 9:30 | 2013-01-28 09:30 | 110.418 | 16.987 | 2013-01-28 09:30 | 12.984 | 29.993 | 2.793 | 80.425 | -1.2162 | 3556.425 | 34.575
2013-01-28 | 9:45 | 2013-01-28 09:45 | 110.421 | 16.984 | 2013-01-28 09:45 | 12.985 | 29.9953 | 1.962 | 80.4257 | -1.2169 | 3556.4257 | 34.5743
2013-01-28 | 10:00 | 2013-01-28 10:00 | 110.418 | 16.983 | 2013-01-28 10:00 | 12.985 | 29.9953 | 2.218 | 80.4227 | -1.2139 | 3556.4226 | 34.5774
2013-01-28 | 10:15 | 2013-01-28 10:15 | 110.422 | 16.98 | 2013-01-28 10:15 | 12.986 | 29.9977 | 3.426 | 80.4243 | -1.2156 | 3556.4243 | 34.5757
2013-01-28 | 10:30 | 2013-01-28 10:30 | 110.425 | 16.977 | 2013-01-28 10:30 | 12.983 | 29.9907 | 7.736 | 80.4343 | -1.2255 | 3556.4343 | 34.5657
2013-01-28 | 10:45 | 2013-01-28 10:45 | 110.422 | 16.974 | 2013-01-28 10:45 | 12.983 | 29.9907 | 11.939 | 80.4313 | -1.2225 | 3556.4313 | 34.5687
2013-01-28 | 11:00 | 2013-01-28 11:00 | 110.419 | 16.973 | 2013-01-28 11:00 | 12.981 | 29.9861 | 12.09 | 80.4329 | -1.2241 | 3556.4329 | 34.5671
2013-01-28 | 11:15 | 2013-01-28 11:15 | 110.422 | 16.971 | 2013-01-28 11:15 | 12.978 | 29.9792 | 13.214 | 80.4428 | -1.234 | 3556.4428 | 34.5572
2013-01-28 | 11:30 | 2013-01-28 11:30 | 110.425 | 16.969 | 2013-01-28 11:30 | 12.979 | 29.9815 | 11.492 | 80.4435 | -1.2347 | 3556.4435 | 34.5565
2013-01-28 | 11:45 | 2013-01-28 11:45 | 110.423 | 16.968 | 2013-01-28 11:45 | 12.981 | 29.9861 | 10.074 | 80.4369 | -1.2281 | 3556.4369 | 34.5631
2013-01-28 | 12:00 | 2013-01-28 12:00 | 110.419 | 16.967 | 2013-01-28 12:00 | 12.975 | 29.9722 | 9.002 | 80.4467 | -1.238 | 3556.4468 | 34.5532
2013-01-28 | 12:15 | 2013-01-28 12:15 | 110.42 | 16.965 | 2013-01-28 12:15 | 12.977 | 29.9769 | 7.443 | 80.4431 | -1.2344 | 3556.4431 | 34.5569
2013-01-28 | 12:30 | 2013-01-28 12:30 | 110.324 | 16.977 | 2013-01-28 12:30 | 12.974 | 29.9699 | 6.491 | 80.3541 | -1.1453 | 3556.3541 | 34.6459
2013-01-28 | 12:45 | 2013-01-28 12:45 | 110.386 | 16.995 | 2013-01-28 12:45 | 12.977 | 29.9769 | 5.814 | 80.4091 | -1.2004 | 3556.4091 | 34.5909
2013-01-28 | 13:00 | 2013-01-28 13:00 | 110.396 | 16.998 | 2013-01-28 13:00 | 12.971 | 29.963 | 4.025 | 80.433 | -1.2242 | 3556.433 | 34.567
2013-01-28 | 13:15 | 2013-01-28 13:15 | 110.397 | 16.997 | 2013-01-28 13:15 | 12.972 | 29.9653 | 4.991 | 80.4317 | -1.2229 | 3556.4317 | 34.5683
2013-01-28 | 13:30 | 2013-01-28 13:30 | 110.402 | 16.995 | 2013-01-28 13:30 | 12.971 | 29.963 | 5.028 | 80.439 | -1.2302 | 3556.439 | 34.561
2013-01-28 | 13:45 | 2013-01-28 13:45 | 110.408 | 16.992 | 2013-01-28 13:45 | 12.974 | 29.9699 | 5.565 | 80.4381 | -1.2293 | 3556.4381 | 34.5619
2013-01-28 | 14:00 | 2013-01-28 14:00 | 110.411 | 16.99 | 2013-01-28 14:00 | 12.974 | 29.9699 | 5.946 | 80.4411 | -1.2323 | 3556.4411 | 34.5589
2013-01-28 | 14:15 | 2013-01-28 14:15 | 110.415 | 16.986 | 2013-01-28 14:15 | 12.974 | 29.9699 | 6.362 | 80.4451 | -1.2363 | 3556.4451 | 34.5549
2013-01-28 | 14:30 | 2013-01-28 14:30 | 110.413 | 16.983 | 2013-01-28 14:30 | 12.971 | 29.963 | 6.116 | 80.45 | -1.2412 | 3556.45 | 34.55
2013-01-28 | 14:45 | 2013-01-28 14:45 | 110.413 | 16.98 | 2013-01-28 14:45 | 12.968 | 29.9561 | 5.733 | 80.4569 | -1.2481 | 3556.4569 | 34.5431
2013-01-28 | 15:00 | 2013-01-28 15:00 | 110.42 | 16.978 | 2013-01-28 15:00 | 12.971 | 29.963 | 6.645 | 80.457 | -1.2482 | 3556.457 | 34.543
2013-01-28 | 15:15 | 2013-01-28 15:15 | 110.424 | 16.976 | 2013-01-28 15:15 | 12.973 | 29.9676 | 7.251 | 80.4564 | -1.2476 | 3556.4564 | 34.5436
2013-01-28 | 15:30 | 2013-01-28 15:30 | 110.424 | 16.974 | 2013-01-28 15:30 | 12.974 | 29.9699 | 7.565 | 80.4541 | -1.2453 | 3556.4541 | 34.5459
2013-01-28 | 15:45 | 2013-01-28 15:45 | 110.427 | 16.971 | 2013-01-28 15:45 | 12.974 | 29.9699 | 8.177 | 80.4571 | -1.2483 | 3556.4571 | 34.5429
2013-01-28 | 16:00 | 2013-01-28 16:00 | 110.431 | 16.97 | 2013-01-28 16:00 | 12.978 | 29.9792 | 8.275 | 80.4518 | -1.243 | 3556.4518 | 34.5482
2013-01-28 | 16:15 | 2013-01-28 16:15 | 110.435 | 16.969 | 2013-01-28 16:15 | 12.978 | 29.9792 | 7.13 | 80.4558 | -1.247 | 3556.4558 | 34.5442
2013-01-28 | 16:30 | 2013-01-28 16:30 | 110.436 | 16.968 | 2013-01-28 16:30 | 12.979 | 29.9815 | 5.891 | 80.4545 | -1.2457 | 3556.4545 | 34.5455
2013-01-28 | 16:45 | 2013-01-28 16:45 | 110.441 | 16.967 | 2013-01-28 16:45 | 12.984 | 29.993 | 5.331 | 80.448 | -1.2392 | 3556.448 | 34.552
2013-01-28 | 17:00 | 2013-01-28 17:00 | 110.444 | 16.965 | 2013-01-28 17:00 | 12.984 | 29.993 | 4.74 | 80.451 | -1.2422 | 3556.451 | 34.549
2013-01-28 | 17:15 | 2013-01-28 17:15 | 110.446 | 16.965 | 2013-01-28 17:15 | 12.985 | 29.9953 | 3.544 | 80.4506 | -1.2419 | 3556.4506 | 34.5494
2013-01-28 | 17:30 | 2013-01-28 17:30 | 110.449 | 16.964 | 2013-01-28 17:30 | 12.989 | 30.0046 | 2.323 | 80.4444 | -1.2356 | 3556.4444 | 34.5556
2013-01-28 | 17:45 | 2013-01-28 17:45 | 110.456 | 16.963 | 2013-01-28 17:45 | 12.991 | 30.0092 | 1.612 | 80.4468 | -1.238 | 3556.4468 | 34.5532
2013-01-28 | 18:00 | 2013-01-28 18:00 | 110.461 | 16.962 | 2013-01-28 18:00 | 12.991 | 30.0092 | 1.124 | 80.4518 | -1.243 | 3556.4518 | 34.5482
2013-01-28 | 18:15 | 2013-01-28 18:15 | 110.466 | 16.962 | 2013-01-28 18:15 | 12.995 | 30.0184 | 0.578 | 80.4475 | -1.2388 | 3556.4475 | 34.5525
2013-01-28 | 18:30 | 2013-01-28 18:30 | 110.464 | 16.962 | 2013-01-28 18:30 | 12.995 | 30.0184 | 0.178 | 80.4455 | -1.2368 | 3556.4455 | 34.5545
2013-01-28 | 18:45 | 2013-01-28 18:45 | 110.47 | 16.96 | 2013-01-28 18:45 | 13 | 30.03 | 0.073 | 80.44 | -1.2312 | 3556.44 | 34.56
2013-01-28 | 19:00 | 2013-01-28 19:00 | 110.472 | 16.96 | 2013-01-28 19:00 | 13.004 | 30.0392 | -0.152 | 80.4328 | -1.224 | 3556.4328 | 34.5672
2013-01-28 | 19:15 | 2013-01-28 19:15 | 110.329 | 16.966 | 2013-01-28 19:15 | 13.005 | 30.0416 | -0.344 | 80.2874 | -1.0787 | 3556.2874 | 34.7126
2013-01-28 | 19:30 | 2013-01-28 19:30 | 110.433 | 16.985 | 2013-01-28 19:30 | 13.006 | 30.0439 | -0.375 | 80.3891 | -1.1804 | 3556.3891 | 34.6109
2013-01-28 | 19:45 | 2013-01-28 19:45 | 110.453 | 16.998 | 2013-01-28 19:45 | 13.005 | 30.0416 | -0.509 | 80.4115 | -1.2027 | 3556.4115 | 34.5885
2013-01-28 | 20:00 | 2013-01-28 20:00 | 110.464 | 17 | 2013-01-28 20:00 | 13.008 | 30.0485 | -0.614 | 80.4155 | -1.2067 | 3556.4155 | 34.5845
2013-01-28 | 20:15 | 2013-01-28 20:15 | 110.47 | 16.996 | 2013-01-28 20:15 | 13.009 | 30.0508 | -0.79 | 80.4192 | -1.2104 | 3556.4192 | 34.5808
2013-01-28 | 20:30 | 2013-01-28 20:30 | 110.473 | 16.99 | 2013-01-28 20:30 | 13.009 | 30.0508 | -0.874 | 80.4222 | -1.2134 | 3556.4222 | 34.5778
2013-01-28 | 20:45 | 2013-01-28 20:45 | 110.48 | 16.986 | 2013-01-28 20:45 | 13.015 | 30.0647 | -1.074 | 80.4154 | -1.2066 | 3556.4154 | 34.5846
2013-01-28 | 21:00 | 2013-01-28 21:00 | 110.479 | 16.984 | 2013-01-28 21:00 | 13.013 | 30.06 | -1.371 | 80.419 | -1.2102 | 3556.419 | 34.581
2013-01-28 | 21:15 | 2013-01-28 21:15 | 110.485 | 16.981 | 2013-01-28 21:15 | 13.017 | 30.0693 | -1.801 | 80.4157 | -1.207 | 3556.4157 | 34.5843
2013-01-28 | 21:30 | 2013-01-28 21:30 | 110.485 | 16.98 | 2013-01-28 21:30 | 13.017 | 30.0693 | -2.031 | 80.4157 | -1.207 | 3556.4157 | 34.5843
2013-01-28 | 21:45 | 2013-01-28 21:45 | 110.491 | 16.977 | 2013-01-28 21:45 | 13.018 | 30.0716 | -2.255 | 80.4194 | -1.2106 | 3556.4194 | 34.5806
2013-01-28 | 22:00 | 2013-01-28 22:00 | 110.491 | 16.974 | 2013-01-28 22:00 | 13.019 | 30.0739 | -2.513 | 80.4171 | -1.2083 | 3556.4171 | 34.5829
2013-01-28 | 22:15 | 2013-01-28 22:15 | 110.492 | 16.973 | 2013-01-28 22:15 | 13.021 | 30.0785 | -2.529 | 80.4135 | -1.2047 | 3556.4135 | 34.5865
2013-01-28 | 22:30 | 2013-01-28 22:30 | 110.495 | 16.971 | 2013-01-28 22:30 | 13.022 | 30.0808 | -2.496 | 80.4142 | -1.2054 | 3556.4142 | 34.5858
2013-01-28 | 22:45 | 2013-01-28 22:45 | 110.495 | 16.969 | 2013-01-28 22:45 | 13.022 | 30.0808 | -2.467 | 80.4142 | -1.2054 | 3556.4142 | 34.5858
2013-01-28 | 23:00 | 2013-01-28 23:00 | 110.503 | 16.967 | 2013-01-28 23:00 | 13.026 | 30.0901 | -2.739 | 80.4129 | -1.2042 | 3556.4129 | 34.5871
2013-01-28 | 23:15 | 2013-01-28 23:15 | 110.498 | 16.965 | 2013-01-28 23:15 | 13.027 | 30.0924 | -2.812 | 80.4056 | -1.1969 | 3556.4056 | 34.5944
2013-01-28 | 23:30 | 2013-01-28 23:30 | 110.506 | 16.964 | 2013-01-28 23:30 | 13.03 | 30.0993 | -2.863 | 80.4067 | -1.1979 | 3556.4067 | 34.5933
2013-01-28 | 23:45 | 2013-01-28 23:45 | 110.506 | 16.962 | 2013-01-28 23:45 | 13.027 | 30.0924 | -2.983 | 80.4136 | -1.2049 | 3556.4136 | 34.5864
2013-01-29 | 0:00 | 2013-01-29 | 110.503 | 16.962 | 2013-01-29 | 13.028 | 30.0947 | -2.844 | 80.4083 | -1.1995 | 3556.4083 | 34.5917
2013-01-29 | 0:15 | 2013-01-29 00:15 | 110.502 | 16.961 | 2013-01-29 00:15 | 13.023 | 30.0831 | -2.621 | 80.4189 | -1.2101 | 3556.4189 | 34.5811
2013-01-29 | 0:30 | 2013-01-29 00:30 | 110.499 | 16.96 | 2013-01-29 00:30 | 13.018 | 30.0716 | -2.541 | 80.4274 | -1.2186 | 3556.4274 | 34.5726
2013-01-29 | 0:45 | 2013-01-29 00:45 | 110.5 | 16.959 | 2013-01-29 00:45 | 13.025 | 30.0877 | -2.415 | 80.4123 | -1.2035 | 3556.4122 | 34.5878
2013-01-29 | 1:00 | 2013-01-29 01:00 | 110.502 | 16.959 | 2013-01-29 01:00 | 13.025 | 30.0877 | -2.223 | 80.4142 | -1.2055 | 3556.4142 | 34.5858
2013-01-29 | 1:15 | 2013-01-29 01:15 | 110.501 | 16.959 | 2013-01-29 01:15 | 13.026 | 30.0901 | -2.013 | 80.4109 | -1.2022 | 3556.4109 | 34.5891
2013-01-29 | 1:30 | 2013-01-29 01:30 | 110.508 | 16.959 | 2013-01-29 01:30 | 13.027 | 30.0924 | -1.931 | 80.4156 | -1.2069 | 3556.4156 | 34.5844
2013-01-29 | 1:45 | 2013-01-29 01:45 | 110.505 | 16.958 | 2013-01-29 01:45 | 13.027 | 30.0924 | -1.873 | 80.4126 | -1.2039 | 3556.4126 | 34.5874
2013-01-29 | 2:00 | 2013-01-29 02:00 | 110.508 | 16.958 | 2013-01-29 02:00 | 13.023 | 30.0831 | -1.832 | 80.4249 | -1.2161 | 3556.4249 | 34.5751
2013-01-29 | 2:15 | 2013-01-29 02:15 | 110.51 | 16.957 | 2013-01-29 02:15 | 13.024 | 30.0854 | -1.822 | 80.4246 | -1.2158 | 3556.4246 | 34.5754
2013-01-29 | 2:30 | 2013-01-29 02:30 | 110.512 | 16.957 | 2013-01-29 02:30 | 13.024 | 30.0854 | -1.626 | 80.4266 | -1.2178 | 3556.4266 | 34.5734
2013-01-29 | 2:45 | 2013-01-29 02:45 | 110.515 | 16.956 | 2013-01-29 02:45 | 13.025 | 30.0877 | -1.333 | 80.4273 | -1.2185 | 3556.4273 | 34.5727
2013-01-29 | 3:00 | 2013-01-29 03:00 | 110.511 | 16.956 | 2013-01-29 03:00 | 13.022 | 30.0808 | -1.373 | 80.4302 | -1.2214 | 3556.4302 | 34.5698
2013-01-29 | 3:15 | 2013-01-29 03:15 | 110.512 | 16.956 | 2013-01-29 03:15 | 13.021 | 30.0785 | -1.337 | 80.4335 | -1.2247 | 3556.4335 | 34.5665
2013-01-29 | 3:30 | 2013-01-29 03:30 | 110.516 | 16.956 | 2013-01-29 03:30 | 13.02 | 30.0762 | -1.176 | 80.4398 | -1.231 | 3556.4398 | 34.5602
2013-01-29 | 3:45 | 2013-01-29 03:45 | 110.518 | 16.956 | 2013-01-29 03:45 | 13.02 | 30.0762 | -0.966 | 80.4418 | -1.233 | 3556.4418 | 34.5582
2013-01-29 | 4:00 | 2013-01-29 04:00 | 110.519 | 16.955 | 2013-01-29 04:00 | 13.022 | 30.0808 | -0.895 | 80.4382 | -1.2294 | 3556.4382 | 34.5618
2013-01-29 | 4:15 | 2013-01-29 04:15 | 110.519 | 16.955 | 2013-01-29 04:15 | 13.022 | 30.0808 | -0.808 | 80.4382 | -1.2294 | 3556.4382 | 34.5618
2013-01-29 | 4:30 | 2013-01-29 04:30 | 110.522 | 16.955 | 2013-01-29 04:30 | 13.023 | 30.0831 | -0.479 | 80.4389 | -1.2301 | 3556.4389 | 34.5611
2013-01-29 | 4:45 | 2013-01-29 04:45 | 110.52 | 16.955 | 2013-01-29 04:45 | 13.023 | 30.0831 | -0.216 | 80.4369 | -1.2281 | 3556.4369 | 34.5631
2013-01-29 | 5:00 | 2013-01-29 05:00 | 110.518 | 16.955 | 2013-01-29 05:00 | 13.019 | 30.0739 | -0.143 | 80.4441 | -1.2353 | 3556.4441 | 34.5559
2013-01-29 | 5:15 | 2013-01-29 05:15 | 110.525 | 16.955 | 2013-01-29 05:15 | 13.024 | 30.0854 | -0.116 | 80.4396 | -1.2308 | 3556.4396 | 34.5604
2013-01-29 | 5:30 | 2013-01-29 05:30 | 110.529 | 16.954 | 2013-01-29 05:30 | 13.025 | 30.0877 | -0.004 | 80.4412 | -1.2325 | 3556.4412 | 34.5588
2013-01-29 | 5:45 | 2013-01-29 05:45 | 110.531 | 16.954 | 2013-01-29 05:45 | 13.027 | 30.0924 | 0.125 | 80.4386 | -1.2299 | 3556.4386 | 34.5614
2013-01-29 | 6:00 | 2013-01-29 06:00 | 110.536 | 16.955 | 2013-01-29 06:00 | 13.028 | 30.0947 | 0.222 | 80.4413 | -1.2325 | 3556.4413 | 34.5587
2013-01-29 | 6:15 | 2013-01-29 06:15 | 110.542 | 16.954 | 2013-01-29 06:15 | 13.03 | 30.0993 | 0.266 | 80.4427 | -1.2339 | 3556.4427 | 34.5573
2013-01-29 | 6:30 | 2013-01-29 06:30 | 110.542 | 16.955 | 2013-01-29 06:30 | 13.034 | 30.1085 | 0.416 | 80.4335 | -1.2247 | 3556.4335 | 34.5665
2013-01-29 | 6:45 | 2013-01-29 06:45 | 110.543 | 16.955 | 2013-01-29 06:45 | 13.033 | 30.1062 | 0.617 | 80.4368 | -1.228 | 3556.4368 | 34.5632
2013-01-29 | 7:00 | 2013-01-29 07:00 | 110.542 | 16.954 | 2013-01-29 07:00 | 13.034 | 30.1085 | 0.751 | 80.4335 | -1.2247 | 3556.4335 | 34.5665
2013-01-29 | 7:15 | 2013-01-29 07:15 | 110.55 | 16.954 | 2013-01-29 07:15 | 13.032 | 30.1039 | 1.119 | 80.4461 | -1.2373 | 3556.4461 | 34.5539
2013-01-29 | 7:30 | 2013-01-29 07:30 | 110.55 | 16.954 | 2013-01-29 07:30 | 13.032 | 30.1039 | 1.237 | 80.4461 | -1.2373 | 3556.4461 | 34.5539
2013-01-29 | 7:45 | 2013-01-29 07:45 | 110.55 | 16.954 | 2013-01-29 07:45 | 13.033 | 30.1062 | 1.325 | 80.4438 | -1.235 | 3556.4438 | 34.5562
2013-01-29 | 8:00 | 2013-01-29 08:00 | 110.551 | 16.954 | 2013-01-29 08:00 | 13.038 | 30.1178 | 1.476 | 80.4332 | -1.2244 | 3556.4332 | 34.5668
2013-01-29 | 8:15 | 2013-01-29 08:15 | 110.552 | 16.954 | 2013-01-29 08:15 | 13.037 | 30.1155 | 1.794 | 80.4365 | -1.2278 | 3556.4365 | 34.5635
2013-01-29 | 8:30 | 2013-01-29 08:30 | 110.549 | 16.954 | 2013-01-29 08:30 | 13.036 | 30.1132 | 2.155 | 80.4358 | -1.2271 | 3556.4358 | 34.5642
2013-01-29 | 8:45 | 2013-01-29 08:45 | 110.42 | 16.96 | 2013-01-29 08:45 | 13.037 | 30.1155 | 5.345 | 80.3045 | -1.0958 | 3556.3045 | 34.6955
2013-01-29 | 9:00 | 2013-01-29 09:00 | 110.517 | 16.982 | 2013-01-29 09:00 | 13.04 | 30.1224 | 6.641 | 80.3946 | -1.1858 | 3556.3946 | 34.6054
2013-01-29 | 9:15 | 2013-01-29 09:15 | 110.535 | 16.992 | 2013-01-29 09:15 | 13.044 | 30.1316 | 8.178 | 80.4034 | -1.1946 | 3556.4034 | 34.5966
2013-01-29 | 9:30 | 2013-01-29 09:30 | 110.548 | 16.994 | 2013-01-29 09:30 | 13.043 | 30.1293 | 10.203 | 80.4187 | -1.2099 | 3556.4187 | 34.5813
2013-01-29 | 9:45 | 2013-01-29 09:45 | 110.546 | 16.991 | 2013-01-29 09:45 | 13.042 | 30.127 | 12.034 | 80.419 | -1.2102 | 3556.419 | 34.581
2013-01-29 | 10:00 | 2013-01-29 10:00 | 110.55 | 16.986 | 2013-01-29 10:00 | 13.04 | 30.1224 | 13.1 | 80.4276 | -1.2188 | 3556.4276 | 34.5724
2013-01-29 | 10:15 | 2013-01-29 10:15 | 110.554 | 16.983 | 2013-01-29 10:15 | 13.042 | 30.127 | 14.737 | 80.427 | -1.2182 | 3556.427 | 34.573
2013-01-29 | 10:30 | 2013-01-29 10:30 | 110.547 | 16.981 | 2013-01-29 10:30 | 13.038 | 30.1178 | 15.865 | 80.4292 | -1.2204 | 3556.4292 | 34.5708
2013-01-29 | 10:45 | 2013-01-29 10:45 | 110.549 | 16.979 | 2013-01-29 10:45 | 13.037 | 30.1155 | 15.768 | 80.4335 | -1.2248 | 3556.4335 | 34.5665
2013-01-29 | 11:00 | 2013-01-29 11:00 | 110.55 | 16.976 | 2013-01-29 11:00 | 13.033 | 30.1062 | 15.168 | 80.4438 | -1.235 | 3556.4438 | 34.5562
2013-01-29 | 11:15 | 2013-01-29 11:15 | 110.547 | 16.973 | 2013-01-29 11:15 | 13.033 | 30.1062 | 15.293 | 80.4408 | -1.232 | 3556.4408 | 34.5592
2013-01-29 | 11:30 | 2013-01-29 11:30 | 110.548 | 16.971 | 2013-01-29 11:30 | 13.031 | 30.1016 | 14.97 | 80.4464 | -1.2376 | 3556.4464 | 34.5536
2013-01-29 | 11:45 | 2013-01-29 11:45 | 110.542 | 16.969 | 2013-01-29 11:45 | 13.028 | 30.0947 | 13.842 | 80.4473 | -1.2385 | 3556.4473 | 34.5527
2013-01-29 | 12:00 | 2013-01-29 12:00 | 110.541 | 16.967 | 2013-01-29 12:00 | 13.028 | 30.0947 | 12.667 | 80.4463 | -1.2375 | 3556.4463 | 34.5537
2013-01-29 | 12:15 | 2013-01-29 12:15 | 110.538 | 16.965 | 2013-01-29 12:15 | 13.024 | 30.0854 | 12.122 | 80.4526 | -1.2438 | 3556.4526 | 34.5474
2013-01-29 | 12:30 | 2013-01-29 12:30 | 110.532 | 16.964 | 2013-01-29 12:30 | 13.019 | 30.0739 | 11.36 | 80.4581 | -1.2493 | 3556.4581 | 34.5419
2013-01-29 | 12:45 | 2013-01-29 12:45 | 110.529 | 16.963 | 2013-01-29 12:45 | 13.019 | 30.0739 | 10.892 | 80.4551 | -1.2463 | 3556.4551 | 34.5449
2013-01-29 | 13:00 | 2013-01-29 13:00 | 110.522 | 16.962 | 2013-01-29 13:00 | 13.016 | 30.067 | 11.055 | 80.455 | -1.2463 | 3556.455 | 34.545
2013-01-29 | 13:15 | 2013-01-29 13:15 | 110.524 | 16.961 | 2013-01-29 13:15 | 13.013 | 30.06 | 11.296 | 80.464 | -1.2552 | 3556.464 | 34.536
2013-01-29 | 13:30 | 2013-01-29 13:30 | 110.523 | 16.96 | 2013-01-29 13:30 | 13.01 | 30.0531 | 11.849 | 80.4699 | -1.2611 | 3556.4699 | 34.5301
2013-01-29 | 13:45 | 2013-01-29 13:45 | 110.517 | 16.959 | 2013-01-29 13:45 | 13.011 | 30.0554 | 12.537 | 80.4616 | -1.2528 | 3556.4616 | 34.5384
2013-01-29 | 14:00 | 2013-01-29 14:00 | 110.519 | 16.959 | 2013-01-29 14:00 | 13.013 | 30.06 | 12.402 | 80.459 | -1.2502 | 3556.459 | 34.541
2013-01-29 | 14:15 | 2013-01-29 14:15 | 110.521 | 16.959 | 2013-01-29 14:15 | 13.015 | 30.0647 | 12.438 | 80.4564 | -1.2476 | 3556.4563 | 34.5437
2013-01-29 | 14:30 | 2013-01-29 14:30 | 110.523 | 16.958 | 2013-01-29 14:30 | 13.017 | 30.0693 | 12.412 | 80.4537 | -1.245 | 3556.4537 | 34.5463
2013-01-29 | 14:45 | 2013-01-29 14:45 | 110.522 | 16.958 | 2013-01-29 14:45 | 13.014 | 30.0623 | 12.427 | 80.4597 | -1.2509 | 3556.4597 | 34.5403
2013-01-29 | 15:00 | 2013-01-29 15:00 | 110.449 | 16.97 | 2013-01-29 15:00 | 13.017 | 30.0693 | 12.604 | 80.3797 | -1.171 | 3556.3797 | 34.6203
2013-01-29 | 15:15 | 2013-01-29 15:15 | 110.494 | 16.985 | 2013-01-29 15:15 | 13.016 | 30.067 | 12.472 | 80.427 | -1.2183 | 3556.427 | 34.573
2013-01-29 | 15:30 | 2013-01-29 15:30 | 110.503 | 16.99 | 2013-01-29 15:30 | 13.014 | 30.0623 | 12.442 | 80.4407 | -1.2319 | 3556.4407 | 34.5593
2013-01-29 | 15:45 | 2013-01-29 15:45 | 110.509 | 16.99 | 2013-01-29 15:45 | 13.015 | 30.0647 | 12.354 | 80.4444 | -1.2356 | 3556.4444 | 34.5556
2013-01-29 | 16:00 | 2013-01-29 16:00 | 110.516 | 16.99 | 2013-01-29 16:00 | 13.016 | 30.067 | 11.749 | 80.449 | -1.2403 | 3556.449 | 34.551
2013-01-29 | 16:15 | 2013-01-29 16:15 | 110.519 | 16.988 | 2013-01-29 16:15 | 13.015 | 30.0647 | 10.603 | 80.4544 | -1.2456 | 3556.4543 | 34.5457
2013-01-29 | 16:30 | 2013-01-29 16:30 | 110.526 | 16.983 | 2013-01-29 16:30 | 13.019 | 30.0739 | 9.508 | 80.4521 | -1.2433 | 3556.4521 | 34.5479
2013-01-29 | 16:45 | 2013-01-29 16:45 | 110.534 | 16.981 | 2013-01-29 16:45 | 13.022 | 30.0808 | 8.424 | 80.4532 | -1.2444 | 3556.4532 | 34.5468
2013-01-29 | 17:00 | 2013-01-29 17:00 | 110.538 | 16.978 | 2013-01-29 17:00 | 13.027 | 30.0924 | 7.4 | 80.4456 | -1.2369 | 3556.4456 | 34.5544
2013-01-29 | 17:15 | 2013-01-29 17:15 | 110.537 | 16.976 | 2013-01-29 17:15 | 13.027 | 30.0924 | 6.709 | 80.4446 | -1.2359 | 3556.4446 | 34.5554
2013-01-29 | 17:30 | 2013-01-29 17:30 | 110.547 | 16.974 | 2013-01-29 17:30 | 13.028 | 30.0947 | 6.213 | 80.4523 | -1.2435 | 3556.4523 | 34.5477
2013-01-29 | 17:45 | 2013-01-29 17:45 | 110.552 | 16.971 | 2013-01-29 17:45 | 13.032 | 30.1039 | 5.9 | 80.4481 | -1.2393 | 3556.4481 | 34.5519
2013-01-29 | 18:00 | 2013-01-29 18:00 | 110.555 | 16.971 | 2013-01-29 18:00 | 13.033 | 30.1062 | 5.681 | 80.4488 | -1.24 | 3556.4488 | 34.5512
2013-01-29 | 18:15 | 2013-01-29 18:15 | 110.554 | 16.968 | 2013-01-29 18:15 | 13.033 | 30.1062 | 5.463 | 80.4478 | -1.239 | 3556.4478 | 34.5522
2013-01-29 | 18:30 | 2013-01-29 18:30 | 109.862 | 16.965 | 2013-01-29 18:30 | 13.036 | 30.1132 | 5.237 | 79.7488 | -0.54006 | 3555.7488 | 35.2512
2013-01-29 | 18:45 | 2013-01-29 18:45 | 110.513 | 16.985 | 2013-01-29 18:45 | 13.039 | 30.1201 | 5.138 | 80.3929 | -1.1841 | 3556.3929 | 34.6071
2013-01-29 | 19:00 | 2013-01-29 19:00 | 110.532 | 16.993 | 2013-01-29 19:00 | 13.036 | 30.1132 | 5.013 | 80.4188 | -1.2101 | 3556.4188 | 34.5812
2013-01-29 | 19:15 | 2013-01-29 19:15 | 110.545 | 16.997 | 2013-01-29 19:15 | 13.041 | 30.1247 | 4.848 | 80.4203 | -1.2115 | 3556.4203 | 34.5797
2013-01-29 | 19:30 | 2013-01-29 19:30 | 110.549 | 16.995 | 2013-01-29 19:30 | 13.039 | 30.1201 | 4.436 | 80.4289 | -1.2201 | 3556.4289 | 34.5711
2013-01-29 | 19:45 | 2013-01-29 19:45 | 110.556 | 16.992 | 2013-01-29 19:45 | 13.042 | 30.127 | 3.707 | 80.429 | -1.2202 | 3556.429 | 34.571
2013-01-29 | 20:00 | 2013-01-29 20:00 | 110.56 | 16.988 | 2013-01-29 20:00 | 13.042 | 30.127 | 2.969 | 80.433 | -1.2242 | 3556.433 | 34.567
2013-01-29 | 20:15 | 2013-01-29 20:15 | 110.565 | 16.985 | 2013-01-29 20:15 | 13.044 | 30.1316 | 2.32 | 80.4334 | -1.2246 | 3556.4334 | 34.5666
2013-01-29 | 20:30 | 2013-01-29 20:30 | 110.573 | 16.981 | 2013-01-29 20:30 | 13.044 | 30.1316 | 1.613 | 80.4414 | -1.2326 | 3556.4414 | 34.5586
2013-01-29 | 20:45 | 2013-01-29 20:45 | 110.562 | 16.979 | 2013-01-29 20:45 | 13.042 | 30.127 | 0.906 | 80.435 | -1.2262 | 3556.435 | 34.565
2013-01-29 | 21:00 | 2013-01-29 21:00 | 110.565 | 16.976 | 2013-01-29 21:00 | 13.043 | 30.1293 | 0.459 | 80.4357 | -1.2269 | 3556.4357 | 34.5643
2013-01-29 | 21:15 | 2013-01-29 21:15 | 110.568 | 16.974 | 2013-01-29 21:15 | 13.046 | 30.1363 | 0.138 | 80.4317 | -1.223 | 3556.4317 | 34.5683
2013-01-29 | 21:30 | 2013-01-29 21:30 | 110.567 | 16.971 | 2013-01-29 21:30 | 13.044 | 30.1316 | 0.526 | 80.4354 | -1.2266 | 3556.4354 | 34.5646
2013-01-29 | 21:45 | 2013-01-29 21:45 | 110.566 | 16.97 | 2013-01-29 21:45 | 13.045 | 30.134 | 1.097 | 80.4321 | -1.2233 | 3556.432 | 34.568
2013-01-29 | 22:00 | 2013-01-29 22:00 | 110.569 | 16.968 | 2013-01-29 22:00 | 13.047 | 30.1386 | 1.174 | 80.4304 | -1.2217 | 3556.4304 | 34.5696
2013-01-29 | 22:15 | 2013-01-29 22:15 | 110.57 | 16.967 | 2013-01-29 22:15 | 13.049 | 30.1432 | 1.28 | 80.4268 | -1.218 | 3556.4268 | 34.5732
2013-01-29 | 22:30 | 2013-01-29 22:30 | 110.57 | 16.965 | 2013-01-29 22:30 | 13.045 | 30.134 | 1.118 | 80.436 | -1.2273 | 3556.436 | 34.564
2013-01-29 | 22:45 | 2013-01-29 22:45 | 110.573 | 16.964 | 2013-01-29 22:45 | 13.05 | 30.1455 | 1.864 | 80.4275 | -1.2187 | 3556.4275 | 34.5725
2013-01-29 | 23:00 | 2013-01-29 23:00 | 110.58 | 16.963 | 2013-01-29 23:00 | 13.055 | 30.1571 | 2.962 | 80.423 | -1.2142 | 3556.423 | 34.577
2013-01-29 | 23:15 | 2013-01-29 23:15 | 110.588 | 16.962 | 2013-01-29 23:15 | 13.061 | 30.1709 | 2.942 | 80.4171 | -1.2083 | 3556.4171 | 34.5829
2013-01-29 | 23:30 | 2013-01-29 23:30 | 110.585 | 16.961 | 2013-01-29 23:30 | 13.059 | 30.1663 | 2.629 | 80.4187 | -1.2099 | 3556.4187 | 34.5813
2013-01-29 | 23:45 | 2013-01-29 23:45 | 110.588 | 16.96 | 2013-01-29 23:45 | 13.058 | 30.164 | 2.407 | 80.424 | -1.2152 | 3556.424 | 34.576
2013-01-30 | 0:00 | 2013-01-30 | 110.587 | 16.96 | 2013-01-30 | 13.06 | 30.1686 | 2.668 | 80.4184 | -1.2096 | 3556.4184 | 34.5816
2013-01-30 | 0:15 | 2013-01-30 00:15 | 110.59 | 16.958 | 2013-01-30 00:15 | 13.059 | 30.1663 | 3.444 | 80.4237 | -1.2149 | 3556.4237 | 34.5763
2013-01-30 | 0:30 | 2013-01-30 00:30 | 110.59 | 16.958 | 2013-01-30 00:30 | 13.058 | 30.164 | 4.348 | 80.426 | -1.2172 | 3556.426 | 34.574
2013-01-30 | 0:45 | 2013-01-30 00:45 | 110.59 | 16.957 | 2013-01-30 00:45 | 13.058 | 30.164 | 4.656 | 80.426 | -1.2172 | 3556.426 | 34.574
2013-01-30 | 1:00 | 2013-01-30 01:00 | 110.593 | 16.957 | 2013-01-30 01:00 | 13.06 | 30.1686 | 4.912 | 80.4244 | -1.2156 | 3556.4244 | 34.5756
2013-01-30 | 1:15 | 2013-01-30 01:15 | 110.594 | 16.956 | 2013-01-30 01:15 | 13.06 | 30.1686 | 5.638 | 80.4254 | -1.2166 | 3556.4254 | 34.5746
2013-01-30 | 1:30 | 2013-01-30 01:30 | 110.59 | 16.956 | 2013-01-30 01:30 | 13.057 | 30.1617 | 6.443 | 80.4283 | -1.2196 | 3556.4283 | 34.5717
2013-01-30 | 1:45 | 2013-01-30 01:45 | 110.596 | 16.956 | 2013-01-30 01:45 | 13.059 | 30.1663 | 7.01 | 80.4297 | -1.2209 | 3556.4297 | 34.5703
2013-01-30 | 2:00 | 2013-01-30 02:00 | 110.598 | 16.956 | 2013-01-30 02:00 | 13.059 | 30.1663 | 7.236 | 80.4317 | -1.2229 | 3556.4317 | 34.5683
2013-01-30 | 2:15 | 2013-01-30 02:15 | 110.605 | 16.955 | 2013-01-30 02:15 | 13.066 | 30.1825 | 7.471 | 80.4225 | -1.2138 | 3556.4225 | 34.5775
2013-01-30 | 2:30 | 2013-01-30 02:30 | 110.61 | 16.955 | 2013-01-30 02:30 | 13.067 | 30.1848 | 7.252 | 80.4252 | -1.2165 | 3556.4252 | 34.5748
2013-01-30 | 2:45 | 2013-01-30 02:45 | 110.613 | 16.955 | 2013-01-30 02:45 | 13.069 | 30.1894 | 6.875 | 80.4236 | -1.2148 | 3556.4236 | 34.5764
2013-01-30 | 3:00 | 2013-01-30 03:00 | 110.618 | 16.955 | 2013-01-30 03:00 | 13.068 | 30.1871 | 6.503 | 80.4309 | -1.2221 | 3556.4309 | 34.5691
2013-01-30 | 3:15 | 2013-01-30 03:15 | 110.625 | 16.954 | 2013-01-30 03:15 | 13.07 | 30.1917 | 6.618 | 80.4333 | -1.2245 | 3556.4333 | 34.5667
2013-01-30 | 3:30 | 2013-01-30 03:30 | 110.618 | 16.954 | 2013-01-30 03:30 | 13.072 | 30.1963 | 6.61 | 80.4217 | -1.2129 | 3556.4217 | 34.5783
2013-01-30 | 3:45 | 2013-01-30 03:45 | 110.632 | 16.954 | 2013-01-30 03:45 | 13.072 | 30.1963 | 6.654 | 80.4357 | -1.2269 | 3556.4357 | 34.5643
2013-01-30 | 4:00 | 2013-01-30 04:00 | 110.628 | 16.954 | 2013-01-30 04:00 | 13.073 | 30.1986 | 6.728 | 80.4294 | -1.2206 | 3556.4294 | 34.5706
2013-01-30 | 4:15 | 2013-01-30 04:15 | 110.634 | 16.954 | 2013-01-30 04:15 | 13.073 | 30.1986 | 6.677 | 80.4354 | -1.2266 | 3556.4354 | 34.5646
2013-01-30 | 4:30 | 2013-01-30 04:30 | 110.631 | 16.953 | 2013-01-30 04:30 | 13.076 | 30.2056 | 6.615 | 80.4254 | -1.2167 | 3556.4254 | 34.5746
2013-01-30 | 4:45 | 2013-01-30 04:45 | 110.631 | 16.953 | 2013-01-30 04:45 | 13.071 | 30.194 | 6.549 | 80.437 | -1.2282 | 3556.437 | 34.563
2013-01-30 | 5:00 | 2013-01-30 05:00 | 110.638 | 16.953 | 2013-01-30 05:00 | 13.075 | 30.2033 | 6.544 | 80.4348 | -1.226 | 3556.4347 | 34.5653
2013-01-30 | 5:15 | 2013-01-30 05:15 | 110.646 | 16.954 | 2013-01-30 05:15 | 13.075 | 30.2033 | 6.549 | 80.4428 | -1.234 | 3556.4428 | 34.5572
2013-01-30 | 5:30 | 2013-01-30 05:30 | 110.639 | 16.953 | 2013-01-30 05:30 | 13.07 | 30.1917 | 6.522 | 80.4473 | -1.2385 | 3556.4473 | 34.5527
2013-01-30 | 5:45 | 2013-01-30 05:45 | 110.642 | 16.953 | 2013-01-30 05:45 | 13.075 | 30.2033 | 6.421 | 80.4387 | -1.23 | 3556.4387 | 34.5613
2013-01-30 | 6:00 | 2013-01-30 06:00 | 110.657 | 16.953 | 2013-01-30 06:00 | 13.08 | 30.2148 | 6.318 | 80.4422 | -1.2334 | 3556.4422 | 34.5578
2013-01-30 | 6:15 | 2013-01-30 06:15 | 110.657 | 16.952 | 2013-01-30 06:15 | 13.082 | 30.2194 | 6.19 | 80.4376 | -1.2288 | 3556.4376 | 34.5624
2013-01-30 | 6:30 | 2013-01-30 06:30 | 110.661 | 16.952 | 2013-01-30 06:30 | 13.087 | 30.231 | 5.945 | 80.43 | -1.2213 | 3556.43 | 34.57
2013-01-30 | 6:45 | 2013-01-30 06:45 | 110.662 | 16.952 | 2013-01-30 06:45 | 13.09 | 30.2379 | 5.757 | 80.4241 | -1.2153 | 3556.4241 | 34.5759
2013-01-30 | 7:00 | 2013-01-30 07:00 | 110.665 | 16.953 | 2013-01-30 07:00 | 13.093 | 30.2448 | 5.977 | 80.4202 | -1.2114 | 3556.4202 | 34.5798
2013-01-30 | 7:15 | 2013-01-30 07:15 | 110.668 | 16.953 | 2013-01-30 07:15 | 13.092 | 30.2425 | 9.047 | 80.4255 | -1.2167 | 3556.4255 | 34.5745
2013-01-30 | 7:30 | 2013-01-30 07:30 | 110.67 | 16.953 | 2013-01-30 07:30 | 13.087 | 30.231 | 12.564 | 80.439 | -1.2303 | 3556.439 | 34.561
2013-01-30 | 7:45 | 2013-01-30 07:45 | 109.701 | 16.953 | 2013-01-30 07:45 | 13.085 | 30.2264 | 14.699 | 79.4746 | -0.26587 | 3555.4747 | 35.5253
2013-01-30 | 8:00 | 2013-01-30 08:00 | 110.626 | 16.979 | 2013-01-30 08:00 | 13.087 | 30.231 | 16.158 | 80.395 | -1.1863 | 3556.395 | 34.605
2013-01-30 | 8:15 | 2013-01-30 08:15 | 110.652 | 16.986 | 2013-01-30 08:15 | 13.092 | 30.2425 | 17.102 | 80.4095 | -1.2007 | 3556.4095 | 34.5905
2013-01-30 | 8:30 | 2013-01-30 08:30 | 110.658 | 16.991 | 2013-01-30 08:30 | 13.091 | 30.2402 | 17.908 | 80.4178 | -1.209 | 3556.4178 | 34.5822
2013-01-30 | 8:45 | 2013-01-30 08:45 | 110.662 | 16.99 | 2013-01-30 08:45 | 13.091 | 30.2402 | 18.405 | 80.4218 | -1.213 | 3556.4218 | 34.5782
2013-01-30 | 9:00 | 2013-01-30 09:00 | 110.669 | 16.987 | 2013-01-30 09:00 | 13.091 | 30.2402 | 18.543 | 80.4288 | -1.22 | 3556.4288 | 34.5712
2013-01-30 | 9:15 | 2013-01-30 09:15 | 108.198 | 16.977 | 2013-01-30 09:15 | 13.089 | 30.2356 | 19 | 77.9624 | 1.2464 | 3553.9624 | 37.0376
2013-01-30 | 9:30 | 2013-01-30 09:30 | 110.569 | 16.997 | 2013-01-30 09:30 | 13.097 | 30.2541 | 19.193 | 80.3149 | -1.1062 | 3556.3149 | 34.6851
2013-01-30 | 9:45 | 2013-01-30 09:45 | 110.621 | 17.006 | 2013-01-30 09:45 | 13.101 | 30.2633 | 18.698 | 80.3577 | -1.1489 | 3556.3577 | 34.6423
2013-01-30 | 10:00 | 2013-01-30 10:00 | 110.638 | 17.005 | 2013-01-30 10:00 | 13.097 | 30.2541 | 18.9 | 80.3839 | -1.1752 | 3556.3839 | 34.6161
2013-01-30 | 10:15 | 2013-01-30 10:15 | 110.65 | 17.001 | 2013-01-30 10:15 | 13.099 | 30.2587 | 18.084 | 80.3913 | -1.1825 | 3556.3913 | 34.6087
2013-01-30 | 10:30 | 2013-01-30 10:30 | 102.389 | 16.985 | 2013-01-30 10:30 | 13.098 | 30.2564 | 17.468 | 72.1326 | 7.0762 | 3548.1326 | 42.8674
2013-01-30 | 10:45 | 2013-01-30 10:45 | 110.612 | 17.005 | 2013-01-30 10:45 | 13.098 | 30.2564 | 17.2 | 80.3556 | -1.1468 | 3556.3556 | 34.6444
2013-01-30 | 11:00 | 2013-01-30 11:00 | 110.632 | 17.014 | 2013-01-30 11:00 | 13.096 | 30.2518 | 16.76 | 80.3802 | -1.1715 | 3556.3802 | 34.6198
2013-01-30 | 11:15 | 2013-01-30 11:15 | 110.13 | 17 | 2013-01-30 11:15 | 13.089 | 30.2356 | 16.197 | 79.8944 | -0.68563 | 3555.8944 | 35.1056
2013-01-30 | 11:30 | 2013-01-30 11:30 | 110.586 | 17.015 | 2013-01-30 11:30 | 13.088 | 30.2333 | 14.927 | 80.3527 | -1.1439 | 3556.3527 | 34.6473
2013-01-30 | 11:45 | 2013-01-30 11:45 | 110.515 | 17.013 | 2013-01-30 11:45 | 13.084 | 30.224 | 14.5 | 80.291 | -1.0822 | 3556.291 | 34.709
2013-01-30 | 12:00 | 2013-01-30 12:00 | 110.575 | 17.031 | 2013-01-30 12:00 | 13.078 | 30.2102 | 13.559 | 80.3648 | -1.156 | 3556.3648 | 34.6352
2013-01-30 | 12:15 | 2013-01-30 12:15 | 110.455 | 17.013 | 2013-01-30 12:15 | 13.079 | 30.2125 | 13.307 | 80.2425 | -1.0337 | 3556.2425 | 34.7575
2013-01-30 | 12:30 | 2013-01-30 12:30 | 110.567 | 17.031 | 2013-01-30 12:30 | 13.078 | 30.2102 | 12.971 | 80.3568 | -1.148 | 3556.3568 | 34.6432
2013-01-30 | 12:45 | 2013-01-30 12:45 | 110.581 | 17.039 | 2013-01-30 12:45 | 13.076 | 30.2056 | 12.581 | 80.3754 | -1.1667 | 3556.3754 | 34.6246
2013-01-30 | 13:00 | 2013-01-30 13:00 | 110.594 | 17.039 | 2013-01-30 13:00 | 13.077 | 30.2079 | 12.382 | 80.3861 | -1.1774 | 3556.3861 | 34.6139
2013-01-30 | 13:15 | 2013-01-30 13:15 | 110.589 | 17.034 | 2013-01-30 13:15 | 13.082 | 30.2194 | 12.875 | 80.3696 | -1.1608 | 3556.3696 | 34.6304
2013-01-30 | 13:30 | 2013-01-30 13:30 | 110.604 | 17.022 | 2013-01-30 13:30 | 13.079 | 30.2125 | 13.38 | 80.3915 | -1.1827 | 3556.3915 | 34.6085
2013-01-30 | 13:45 | 2013-01-30 13:45 | 110.609 | 17.012 | 2013-01-30 13:45 | 13.076 | 30.2056 | 13.841 | 80.4034 | -1.1947 | 3556.4034 | 34.5966
2013-01-30 | 14:00 | 2013-01-30 14:00 | 110.602 | 17.005 | 2013-01-30 14:00 | 13.077 | 30.2079 | 13.798 | 80.3941 | -1.1854 | 3556.3941 | 34.6059
2013-01-30 | 14:15 | 2013-01-30 14:15 | 107.691 | 16.993 | 2013-01-30 14:15 | 13.076 | 30.2056 | 13.779 | 77.4854 | 1.7233 | 3553.4854 | 37.5146
2013-01-30 | 14:30 | 2013-01-30 14:30 | 110.564 | 16.995 | 2013-01-30 14:30 | 13.072 | 30.1963 | 13.924 | 80.3677 | -1.1589 | 3556.3677 | 34.6323
2013-01-30 | 14:45 | 2013-01-30 14:45 | 110.589 | 16.996 | 2013-01-30 14:45 | 13.07 | 30.1917 | 13.96 | 80.3973 | -1.1885 | 3556.3973 | 34.6027
2013-01-30 | 15:00 | 2013-01-30 15:00 | 110.592 | 16.996 | 2013-01-30 15:00 | 13.068 | 30.1871 | 14.191 | 80.4049 | -1.1961 | 3556.4049 | 34.5951
2013-01-30 | 15:15 | 2013-01-30 15:15 | 110.604 | 16.994 | 2013-01-30 15:15 | 13.069 | 30.1894 | 14.513 | 80.4146 | -1.2058 | 3556.4146 | 34.5854
2013-01-30 | 15:30 | 2013-01-30 15:30 | 110.604 | 16.987 | 2013-01-30 15:30 | 13.067 | 30.1848 | 14.494 | 80.4192 | -1.2105 | 3556.4192 | 34.5808
2013-01-30 | 15:45 | 2013-01-30 15:45 | 110.609 | 16.986 | 2013-01-30 15:45 | 13.066 | 30.1825 | 14.492 | 80.4265 | -1.2178 | 3556.4265 | 34.5735
2013-01-30 | 16:00 | 2013-01-30 16:00 | 110.612 | 16.982 | 2013-01-30 16:00 | 13.067 | 30.1848 | 14.263 | 80.4272 | -1.2185 | 3556.4272 | 34.5728
2013-01-30 | 16:15 | 2013-01-30 16:15 | 110.613 | 16.979 | 2013-01-30 16:15 | 13.066 | 30.1825 | 13.964 | 80.4305 | -1.2218 | 3556.4305 | 34.5695
2013-01-30 | 16:30 | 2013-01-30 16:30 | 110.613 | 16.977 | 2013-01-30 16:30 | 13.069 | 30.1894 | 13.565 | 80.4236 | -1.2148 | 3556.4236 | 34.5764
2013-01-30 | 16:45 | 2013-01-30 16:45 | 110.617 | 16.976 | 2013-01-30 16:45 | 13.067 | 30.1848 | 13.205 | 80.4322 | -1.2235 | 3556.4322 | 34.5678
2013-01-30 | 17:00 | 2013-01-30 17:00 | 110.618 | 16.974 | 2013-01-30 17:00 | 13.066 | 30.1825 | 12.673 | 80.4355 | -1.2268 | 3556.4355 | 34.5645
2013-01-30 | 17:15 | 2013-01-30 17:15 | 110.624 | 16.973 | 2013-01-30 17:15 | 13.066 | 30.1825 | 11.598 | 80.4415 | -1.2328 | 3556.4415 | 34.5585
2013-01-30 | 17:30 | 2013-01-30 17:30 | 110.621 | 16.972 | 2013-01-30 17:30 | 13.065 | 30.1802 | 9.886 | 80.4408 | -1.2321 | 3556.4408 | 34.5592
2013-01-30 | 17:45 | 2013-01-30 17:45 | 110.62 | 16.972 | 2013-01-30 17:45 | 13.061 | 30.1709 | 8.311 | 80.4491 | -1.2403 | 3556.4491 | 34.5509
2013-01-30 | 18:00 | 2013-01-30 18:00 | 110.621 | 16.97 | 2013-01-30 18:00 | 13.065 | 30.1802 | 7.474 | 80.4408 | -1.2321 | 3556.4408 | 34.5592
2013-01-30 | 18:15 | 2013-01-30 18:15 | 110.63 | 16.97 | 2013-01-30 18:15 | 13.068 | 30.1871 | 6.644 | 80.4429 | -1.2341 | 3556.4429 | 34.5571
2013-01-30 | 18:30 | 2013-01-30 18:30 | 110.628 | 16.967 | 2013-01-30 18:30 | 13.066 | 30.1825 | 5.783 | 80.4455 | -1.2368 | 3556.4455 | 34.5545
2013-01-30 | 18:45 | 2013-01-30 18:45 | 110.627 | 16.966 | 2013-01-30 18:45 | 13.068 | 30.1871 | 4.906 | 80.4399 | -1.2311 | 3556.4399 | 34.5601
2013-01-30 | 19:00 | 2013-01-30 19:00 | 110.626 | 16.965 | 2013-01-30 19:00 | 13.069 | 30.1894 | 3.985 | 80.4366 | -1.2278 | 3556.4366 | 34.5634
2013-01-30 | 19:15 | 2013-01-30 19:15 | 110.63 | 16.965 | 2013-01-30 19:15 | 13.069 | 30.1894 | 3.797 | 80.4406 | -1.2318 | 3556.4406 | 34.5594
2013-01-30 | 19:30 | 2013-01-30 19:30 | 110.629 | 16.964 | 2013-01-30 19:30 | 13.071 | 30.194 | 4.563 | 80.435 | -1.2262 | 3556.435 | 34.565
2013-01-30 | 19:45 | 2013-01-30 19:45 | 110.635 | 16.963 | 2013-01-30 19:45 | 13.073 | 30.1986 | 5.157 | 80.4364 | -1.2276 | 3556.4364 | 34.5636
2013-01-30 | 20:00 | 2013-01-30 20:00 | 110.501 | 16.969 | 2013-01-30 20:00 | 13.079 | 30.2125 | 5.252 | 80.2885 | -1.0797 | 3556.2885 | 34.7115
2013-01-30 | 20:15 | 2013-01-30 20:15 | 110.602 | 16.987 | 2013-01-30 20:15 | 13.082 | 30.2194 | 4.692 | 80.3826 | -1.1738 | 3556.3826 | 34.6174
2013-01-30 | 20:30 | 2013-01-30 20:30 | 110.623 | 16.995 | 2013-01-30 20:30 | 13.084 | 30.224 | 3.865 | 80.399 | -1.1902 | 3556.399 | 34.601
2013-01-30 | 20:45 | 2013-01-30 20:45 | 110.629 | 16.994 | 2013-01-30 20:45 | 13.085 | 30.2264 | 3.057 | 80.4026 | -1.1939 | 3556.4026 | 34.5974
2013-01-30 | 21:00 | 2013-01-30 21:00 | 110.641 | 16.993 | 2013-01-30 21:00 | 13.086 | 30.2287 | 2.45 | 80.4123 | -1.2036 | 3556.4123 | 34.5877
2013-01-30 | 21:15 | 2013-01-30 21:15 | 110.641 | 16.993 | 2013-01-30 21:15 | 13.086 | 30.2287 | 2.063 | 80.4123 | -1.2036 | 3556.4123 | 34.5877
2013-01-30 | 21:30 | 2013-01-30 21:30 | 110.641 | 16.99 | 2013-01-30 21:30 | 13.083 | 30.2217 | 1.846 | 80.4193 | -1.2105 | 3556.4193 | 34.5807
2013-01-30 | 21:45 | 2013-01-30 21:45 | 110.643 | 16.987 | 2013-01-30 21:45 | 13.085 | 30.2264 | 1.916 | 80.4167 | -1.2079 | 3556.4167 | 34.5833
2013-01-30 | 22:00 | 2013-01-30 22:00 | 110.646 | 16.982 | 2013-01-30 22:00 | 13.085 | 30.2264 | 2.147 | 80.4196 | -1.2109 | 3556.4196 | 34.5804
2013-01-30 | 22:15 | 2013-01-30 22:15 | 110.644 | 16.98 | 2013-01-30 22:15 | 13.085 | 30.2264 | 2.194 | 80.4177 | -1.2089 | 3556.4176 | 34.5824
2013-01-30 | 22:30 | 2013-01-30 22:30 | 110.64 | 16.977 | 2013-01-30 22:30 | 13.083 | 30.2217 | 2.004 | 80.4183 | -1.2095 | 3556.4183 | 34.5817
2013-01-30 | 22:45 | 2013-01-30 22:45 | 110.64 | 16.975 | 2013-01-30 22:45 | 13.082 | 30.2194 | 1.767 | 80.4206 | -1.2118 | 3556.4206 | 34.5794
2013-01-30 | 23:00 | 2013-01-30 23:00 | 110.639 | 16.973 | 2013-01-30 23:00 | 13.084 | 30.224 | 1.619 | 80.415 | -1.2062 | 3556.415 | 34.585
2013-01-30 | 23:15 | 2013-01-30 23:15 | 110.645 | 16.971 | 2013-01-30 23:15 | 13.081 | 30.2171 | 1.589 | 80.4279 | -1.2191 | 3556.4279 | 34.5721
2013-01-30 | 23:30 | 2013-01-30 23:30 | 110.64 | 16.968 | 2013-01-30 23:30 | 13.08 | 30.2148 | 1.619 | 80.4252 | -1.2164 | 3556.4252 | 34.5748
2013-01-30 | 23:45 | 2013-01-30 23:45 | 110.637 | 16.967 | 2013-01-30 23:45 | 13.078 | 30.2102 | 1.51 | 80.4268 | -1.218 | 3556.4268 | 34.5732
2013-01-31 | 0:00 | 2013-01-31 | 110.637 | 16.965 | 2013-01-31 | 13.079 | 30.2125 | 1.621 | 80.4245 | -1.2157 | 3556.4245 | 34.5755
2013-01-31 | 0:15 | 2013-01-31 00:15 | 110.633 | 16.965 | 2013-01-31 00:15 | 13.075 | 30.2033 | 2.435 | 80.4297 | -1.221 | 3556.4297 | 34.5703
2013-01-31 | 0:30 | 2013-01-31 00:30 | 110.637 | 16.963 | 2013-01-31 00:30 | 13.073 | 30.1986 | 3.514 | 80.4384 | -1.2296 | 3556.4384 | 34.5616
2013-01-31 | 0:45 | 2013-01-31 00:45 | 110.629 | 16.962 | 2013-01-31 00:45 | 13.073 | 30.1986 | 4.648 | 80.4304 | -1.2216 | 3556.4304 | 34.5696
2013-01-31 | 1:00 | 2013-01-31 01:00 | 110.629 | 16.962 | 2013-01-31 01:00 | 13.071 | 30.194 | 5.546 | 80.435 | -1.2262 | 3556.435 | 34.565
2013-01-31 | 1:15 | 2013-01-31 01:15 | 110.626 | 16.961 | 2013-01-31 01:15 | 13.066 | 30.1825 | 6.011 | 80.4435 | -1.2348 | 3556.4435 | 34.5565
2013-01-31 | 1:30 | 2013-01-31 01:30 | 110.624 | 16.96 | 2013-01-31 01:30 | 13.066 | 30.1825 | 6.201 | 80.4415 | -1.2328 | 3556.4415 | 34.5585
2013-01-31 | 1:45 | 2013-01-31 01:45 | 110.625 | 16.959 | 2013-01-31 01:45 | 13.062 | 30.1732 | 6.759 | 80.4518 | -1.243 | 3556.4518 | 34.5482
2013-01-31 | 2:00 | 2013-01-31 02:00 | 110.62 | 16.959 | 2013-01-31 02:00 | 13.059 | 30.1663 | 7.304 | 80.4537 | -1.2449 | 3556.4537 | 34.5463
2013-01-31 | 2:15 | 2013-01-31 02:15 | 110.615 | 16.958 | 2013-01-31 02:15 | 13.057 | 30.1617 | 8.033 | 80.4533 | -1.2446 | 3556.4533 | 34.5467
2013-01-31 | 2:30 | 2013-01-31 02:30 | 110.61 | 16.958 | 2013-01-31 02:30 | 13.053 | 30.1524 | 8.553 | 80.4576 | -1.2488 | 3556.4576 | 34.5424
2013-01-31 | 2:45 | 2013-01-31 02:45 | 110.606 | 16.958 | 2013-01-31 02:45 | 13.052 | 30.1501 | 8.548 | 80.4559 | -1.2471 | 3556.4559 | 34.5441
2013-01-31 | 3:00 | 2013-01-31 03:00 | 110.605 | 16.958 | 2013-01-31 03:00 | 13.05 | 30.1455 | 8.434 | 80.4595 | -1.2507 | 3556.4595 | 34.5405
2013-01-31 | 3:15 | 2013-01-31 03:15 | 110.606 | 16.958 | 2013-01-31 03:15 | 13.054 | 30.1547 | 8.377 | 80.4513 | -1.2425 | 3556.4513 | 34.5487
2013-01-31 | 3:30 | 2013-01-31 03:30 | 110.605 | 16.957 | 2013-01-31 03:30 | 13.051 | 30.1478 | 8.24 | 80.4572 | -1.2484 | 3556.4572 | 34.5428
2013-01-31 | 3:45 | 2013-01-31 03:45 | 110.609 | 16.956 | 2013-01-31 03:45 | 13.052 | 30.1501 | 8.174 | 80.4589 | -1.2501 | 3556.4589 | 34.5411
2013-01-31 | 4:00 | 2013-01-31 04:00 | 110.606 | 16.957 | 2013-01-31 04:00 | 13.051 | 30.1478 | 8.49 | 80.4582 | -1.2494 | 3556.4582 | 34.5418
2013-01-31 | 4:15 | 2013-01-31 04:15 | 110.608 | 16.956 | 2013-01-31 04:15 | 13.049 | 30.1432 | 8.568 | 80.4648 | -1.256 | 3556.4648 | 34.5352
2013-01-31 | 4:30 | 2013-01-31 04:30 | 110.606 | 16.956 | 2013-01-31 04:30 | 13.05 | 30.1455 | 8.716 | 80.4605 | -1.2517 | 3556.4605 | 34.5395
2013-01-31 | 4:45 | 2013-01-31 04:45 | 110.609 | 16.956 | 2013-01-31 04:45 | 13.053 | 30.1524 | 8.792 | 80.4566 | -1.2478 | 3556.4566 | 34.5434
2013-01-31 | 5:00 | 2013-01-31 05:00 | 110.611 | 16.956 | 2013-01-31 05:00 | 13.052 | 30.1501 | 8.806 | 80.4609 | -1.2521 | 3556.4609 | 34.5391
2013-01-31 | 5:15 | 2013-01-31 05:15 | 110.611 | 16.956 | 2013-01-31 05:15 | 13.05 | 30.1455 | 8.806 | 80.4655 | -1.2567 | 3556.4655 | 34.5345
2013-01-31 | 5:30 | 2013-01-31 05:30 | 110.611 | 16.955 | 2013-01-31 05:30 | 13.049 | 30.1432 | 8.666 | 80.4678 | -1.259 | 3556.4678 | 34.5322
2013-01-31 | 5:45 | 2013-01-31 05:45 | 110.611 | 16.955 | 2013-01-31 05:45 | 13.05 | 30.1455 | 8.716 | 80.4655 | -1.2567 | 3556.4655 | 34.5345
2013-01-31 | 6:00 | 2013-01-31 06:00 | 110.61 | 16.955 | 2013-01-31 06:00 | 13.05 | 30.1455 | 8.907 | 80.4645 | -1.2557 | 3556.4645 | 34.5355
2013-01-31 | 6:15 | 2013-01-31 06:15 | 110.616 | 16.954 | 2013-01-31 06:15 | 13.049 | 30.1432 | 8.957 | 80.4728 | -1.264 | 3556.4728 | 34.5272
2013-01-31 | 6:30 | 2013-01-31 06:30 | 110.614 | 16.955 | 2013-01-31 06:30 | 13.053 | 30.1524 | 9.055 | 80.4616 | -1.2528 | 3556.4616 | 34.5384
2013-01-31 | 6:45 | 2013-01-31 06:45 | 110.621 | 16.955 | 2013-01-31 06:45 | 13.051 | 30.1478 | 9.144 | 80.4732 | -1.2644 | 3556.4732 | 34.5268
2013-01-31 | 7:00 | 2013-01-31 07:00 | 110.615 | 16.955 | 2013-01-31 07:00 | 13.053 | 30.1524 | 9.257 | 80.4626 | -1.2538 | 3556.4626 | 34.5374
2013-01-31 | 7:15 | 2013-01-31 07:15 | 110.616 | 16.954 | 2013-01-31 07:15 | 13.054 | 30.1547 | 11.981 | 80.4613 | -1.2525 | 3556.4613 | 34.5387
2013-01-31 | 7:30 | 2013-01-31 07:30 | 110.617 | 16.954 | 2013-01-31 07:30 | 13.053 | 30.1524 | 15.097 | 80.4646 | -1.2558 | 3556.4646 | 34.5354
2013-01-31 | 7:45 | 2013-01-31 07:45 | 110.625 | 16.955 | 2013-01-31 07:45 | 13.054 | 30.1547 | 17.069 | 80.4703 | -1.2615 | 3556.4703 | 34.5297
2013-01-31 | 8:00 | 2013-01-31 08:00 | 110.632 | 16.953 | 2013-01-31 08:00 | 13.054 | 30.1547 | 17.909 | 80.4773 | -1.2685 | 3556.4773 | 34.5227
2013-01-31 | 8:15 | 2013-01-31 08:15 | 110.624 | 16.954 | 2013-01-31 08:15 | 13.058 | 30.164 | 18.966 | 80.46 | -1.2512 | 3556.46 | 34.54
2013-01-31 | 8:30 | 2013-01-31 08:30 | 110.634 | 16.953 | 2013-01-31 08:30 | 13.06 | 30.1686 | 19.802 | 80.4654 | -1.2566 | 3556.4654 | 34.5346
2013-01-31 | 8:45 | 2013-01-31 08:45 | 110.634 | 16.953 | 2013-01-31 08:45 | 13.059 | 30.1663 | 20.242 | 80.4677 | -1.2589 | 3556.4677 | 34.5323
2013-01-31 | 9:00 | 2013-01-31 09:00 | 110.637 | 16.953 | 2013-01-31 09:00 | 13.06 | 30.1686 | 20.522 | 80.4684 | -1.2596 | 3556.4684 | 34.5316
2013-01-31 | 9:15 | 2013-01-31 09:15 | 110.641 | 16.953 | 2013-01-31 09:15 | 13.063 | 30.1755 | 20.671 | 80.4655 | -1.2567 | 3556.4655 | 34.5345
2013-01-31 | 9:30 | 2013-01-31 09:30 | 110.635 | 16.953 | 2013-01-31 09:30 | 13.063 | 30.1755 | 20.337 | 80.4595 | -1.2507 | 3556.4595 | 34.5405
2013-01-31 | 9:45 | 2013-01-31 09:45 | 108.286 | 16.952 | 2013-01-31 09:45 | 13.064 | 30.1778 | 20.453 | 78.1082 | 1.1006 | 3554.1082 | 36.8918
2013-01-31 | 10:00 | 2013-01-31 10:00 | 110.586 | 16.968 | 2013-01-31 10:00 | 13.061 | 30.1709 | 19.734 | 80.4151 | -1.2063 | 3556.4151 | 34.5849
2013-01-31 | 10:15 | 2013-01-31 10:15 | 110.617 | 16.975 | 2013-01-31 10:15 | 13.063 | 30.1755 | 19.932 | 80.4415 | -1.2327 | 3556.4415 | 34.5585
2013-01-31 | 10:30 | 2013-01-31 10:30 | 110.624 | 16.977 | 2013-01-31 10:30 | 13.062 | 30.1732 | 19.429 | 80.4508 | -1.242 | 3556.4508 | 34.5492
2013-01-31 | 10:45 | 2013-01-31 10:45 | 110.628 | 16.978 | 2013-01-31 10:45 | 13.063 | 30.1755 | 19.75 | 80.4525 | -1.2437 | 3556.4525 | 34.5475
2013-01-31 | 11:00 | 2013-01-31 11:00 | 110.634 | 16.976 | 2013-01-31 11:00 | 13.058 | 30.164 | 18.203 | 80.47 | -1.2612 | 3556.47 | 34.53
2013-01-31 | 11:15 | 2013-01-31 11:15 | 110.623 | 16.975 | 2013-01-31 11:15 | 13.059 | 30.1663 | 17.152 | 80.4567 | -1.2479 | 3556.4567 | 34.5433
2013-01-31 | 11:30 | 2013-01-31 11:30 | 110.623 | 16.972 | 2013-01-31 11:30 | 13.058 | 30.164 | 17.255 | 80.459 | -1.2502 | 3556.459 | 34.541
2013-01-31 | 11:45 | 2013-01-31 11:45 | 110.625 | 16.97 | 2013-01-31 11:45 | 13.053 | 30.1524 | 17.23 | 80.4726 | -1.2638 | 3556.4726 | 34.5274
2013-01-31 | 12:00 | 2013-01-31 12:00 | 110.618 | 16.968 | 2013-01-31 12:00 | 13.051 | 30.1478 | 17.066 | 80.4702 | -1.2614 | 3556.4702 | 34.5298
2013-01-31 | 12:15 | 2013-01-31 12:15 | 110.608 | 16.966 | 2013-01-31 12:15 | 13.05 | 30.1455 | 16.549 | 80.4625 | -1.2537 | 3556.4625 | 34.5375
2013-01-31 | 12:30 | 2013-01-31 12:30 | 110.604 | 16.965 | 2013-01-31 12:30 | 13.044 | 30.1316 | 16.212 | 80.4724 | -1.2636 | 3556.4724 | 34.5276
2013-01-31 | 12:45 | 2013-01-31 12:45 | 110.604 | 16.964 | 2013-01-31 12:45 | 13.04 | 30.1224 | 15.947 | 80.4816 | -1.2728 | 3556.4816 | 34.5184
2013-01-31 | 13:00 | 2013-01-31 13:00 | 110.6 | 16.963 | 2013-01-31 13:00 | 13.041 | 30.1247 | 15.924 | 80.4753 | -1.2665 | 3556.4753 | 34.5247
2013-01-31 | 13:15 | 2013-01-31 13:15 | 110.598 | 16.962 | 2013-01-31 13:15 | 13.035 | 30.1109 | 16.119 | 80.4871 | -1.2784 | 3556.4871 | 34.5129
2013-01-31 | 13:30 | 2013-01-31 13:30 | 110.595 | 16.96 | 2013-01-31 13:30 | 13.038 | 30.1178 | 16.244 | 80.4772 | -1.2684 | 3556.4772 | 34.5228
2013-01-31 | 13:45 | 2013-01-31 13:45 | 110.595 | 16.959 | 2013-01-31 13:45 | 13.037 | 30.1155 | 16.402 | 80.4795 | -1.2708 | 3556.4795 | 34.5205
2013-01-31 | 14:00 | 2013-01-31 14:00 | 110.59 | 16.959 | 2013-01-31 14:00 | 13.035 | 30.1109 | 16.329 | 80.4792 | -1.2704 | 3556.4792 | 34.5208
2013-01-31 | 14:15 | 2013-01-31 14:15 | 110.589 | 16.958 | 2013-01-31 14:15 | 13.034 | 30.1085 | 16.175 | 80.4805 | -1.2717 | 3556.4805 | 34.5195
2013-01-31 | 14:30 | 2013-01-31 14:30 | 110.586 | 16.957 | 2013-01-31 14:30 | 13.031 | 30.1016 | 15.923 | 80.4844 | -1.2756 | 3556.4844 | 34.5156
2013-01-31 | 14:45 | 2013-01-31 14:45 | 110.584 | 16.956 | 2013-01-31 14:45 | 13.032 | 30.1039 | 15.594 | 80.4801 | -1.2713 | 3556.4801 | 34.5199
2013-01-31 | 15:00 | 2013-01-31 15:00 | 110.587 | 16.957 | 2013-01-31 15:00 | 13.035 | 30.1109 | 15.703 | 80.4762 | -1.2674 | 3556.4761 | 34.5239
2013-01-31 | 15:15 | 2013-01-31 15:15 | 110.394 | 16.96 | 2013-01-31 15:15 | 13.033 | 30.1062 | 15.708 | 80.2878 | -1.079 | 3556.2878 | 34.7122
2013-01-31 | 15:30 | 2013-01-31 15:30 | 110.549 | 16.985 | 2013-01-31 15:30 | 13.033 | 30.1062 | 15.383 | 80.4428 | -1.234 | 3556.4428 | 34.5572
2013-01-31 | 15:45 | 2013-01-31 15:45 | 110.56 | 16.993 | 2013-01-31 15:45 | 13.034 | 30.1085 | 15.088 | 80.4515 | -1.2427 | 3556.4515 | 34.5485
2013-01-31 | 16:00 | 2013-01-31 16:00 | 110.582 | 16.992 | 2013-01-31 16:00 | 13.039 | 30.1201 | 15.3 | 80.4619 | -1.2531 | 3556.4619 | 34.5381
2013-01-31 | 16:15 | 2013-01-31 16:15 | 110.585 | 16.989 | 2013-01-31 16:15 | 13.04 | 30.1224 | 15.338 | 80.4626 | -1.2538 | 3556.4626 | 34.5374
2013-01-31 | 16:30 | 2013-01-31 16:30 | 110.587 | 16.987 | 2013-01-31 16:30 | 13.041 | 30.1247 | 15.203 | 80.4623 | -1.2535 | 3556.4623 | 34.5377
2013-01-31 | 16:45 | 2013-01-31 16:45 | 110.592 | 16.986 | 2013-01-31 16:45 | 13.038 | 30.1178 | 14.737 | 80.4742 | -1.2654 | 3556.4742 | 34.5258
2013-01-31 | 17:00 | 2013-01-31 17:00 | 110.595 | 16.983 | 2013-01-31 17:00 | 13.041 | 30.1247 | 13.925 | 80.4703 | -1.2615 | 3556.4703 | 34.5297
2013-01-31 | 17:15 | 2013-01-31 17:15 | 110.596 | 16.98 | 2013-01-31 17:15 | 13.04 | 30.1224 | 12.804 | 80.4736 | -1.2648 | 3556.4736 | 34.5264
2013-01-31 | 17:30 | 2013-01-31 17:30 | 110.594 | 16.976 | 2013-01-31 17:30 | 13.038 | 30.1178 | 11.361 | 80.4762 | -1.2674 | 3556.4762 | 34.5238
2013-01-31 | 17:45 | 2013-01-31 17:45 | 110.599 | 16.974 | 2013-01-31 17:45 | 13.041 | 30.1247 | 10.238 | 80.4743 | -1.2655 | 3556.4743 | 34.5257
2013-01-31 | 18:00 | 2013-01-31 18:00 | 110.601 | 16.973 | 2013-01-31 18:00 | 13.041 | 30.1247 | 9.542 | 80.4763 | -1.2675 | 3556.4763 | 34.5237
2013-01-31 | 18:15 | 2013-01-31 18:15 | 110.601 | 16.971 | 2013-01-31 18:15 | 13.04 | 30.1224 | 9.316 | 80.4786 | -1.2698 | 3556.4786 | 34.5214
2013-01-31 | 18:30 | 2013-01-31 18:30 | 110.601 | 16.969 | 2013-01-31 18:30 | 13.041 | 30.1247 | 9.286 | 80.4763 | -1.2675 | 3556.4763 | 34.5237
2013-01-31 | 18:45 | 2013-01-31 18:45 | 110.599 | 16.967 | 2013-01-31 18:45 | 13.039 | 30.1201 | 9.192 | 80.4789 | -1.2701 | 3556.4789 | 34.5211
2013-01-31 | 19:00 | 2013-01-31 19:00 | 110.6 | 16.966 | 2013-01-31 19:00 | 13.039 | 30.1201 | 9.051 | 80.4799 | -1.2711 | 3556.4799 | 34.5201
2013-01-31 | 19:15 | 2013-01-31 19:15 | 110.129 | 16.963 | 2013-01-31 19:15 | 13.041 | 30.1247 | 9.133 | 80.0043 | -0.79551 | 3556.0043 | 34.9957
2013-01-31 | 19:30 | 2013-01-31 19:30 | 110.554 | 16.978 | 2013-01-31 19:30 | 13.042 | 30.127 | 9.154 | 80.427 | -1.2182 | 3556.427 | 34.573
2013-01-31 | 19:45 | 2013-01-31 19:45 | 110.577 | 16.986 | 2013-01-31 19:45 | 13.044 | 30.1316 | 9.271 | 80.4454 | -1.2366 | 3556.4454 | 34.5546
2013-01-31 | 20:00 | 2013-01-31 20:00 | 110.59 | 16.992 | 2013-01-31 20:00 | 13.044 | 30.1316 | 9.5 | 80.4584 | -1.2496 | 3556.4584 | 34.5416
2013-01-31 | 20:15 | 2013-01-31 20:15 | 110.597 | 16.99 | 2013-01-31 20:15 | 13.048 | 30.1409 | 9.445 | 80.4561 | -1.2473 | 3556.4561 | 34.5439
2013-01-31 | 20:30 | 2013-01-31 20:30 | 110.597 | 16.987 | 2013-01-31 20:30 | 13.051 | 30.1478 | 9.253 | 80.4492 | -1.2404 | 3556.4492 | 34.5508
2013-01-31 | 20:45 | 2013-01-31 20:45 | 110.602 | 16.986 | 2013-01-31 20:45 | 13.05 | 30.1455 | 8.926 | 80.4565 | -1.2477 | 3556.4565 | 34.5435
2013-01-31 | 21:00 | 2013-01-31 21:00 | 110.602 | 16.981 | 2013-01-31 21:00 | 13.051 | 30.1478 | 8.787 | 80.4542 | -1.2454 | 3556.4542 | 34.5458
2013-01-31 | 21:15 | 2013-01-31 21:15 | 110.603 | 16.978 | 2013-01-31 21:15 | 13.048 | 30.1409 | 8.864 | 80.4621 | -1.2533 | 3556.4621 | 34.5379
2013-01-31 | 21:30 | 2013-01-31 21:30 | 110.6 | 16.975 | 2013-01-31 21:30 | 13.047 | 30.1386 | 9.116 | 80.4614 | -1.2527 | 3556.4614 | 34.5386
2013-01-31 | 21:45 | 2013-01-31 21:45 | 110.6 | 16.973 | 2013-01-31 21:45 | 13.043 | 30.1293 | 9.509 | 80.4707 | -1.2619 | 3556.4707 | 34.5293
2013-01-31 | 22:00 | 2013-01-31 22:00 | 110.598 | 16.971 | 2013-01-31 22:00 | 13.043 | 30.1293 | 9.83 | 80.4687 | -1.2599 | 3556.4687 | 34.5313
2013-01-31 | 22:15 | 2013-01-31 22:15 | 110.596 | 16.969 | 2013-01-31 22:15 | 13.043 | 30.1293 | 9.887 | 80.4667 | -1.2579 | 3556.4667 | 34.5333
2013-01-31 | 22:30 | 2013-01-31 22:30 | 110.599 | 16.967 | 2013-01-31 22:30 | 13.044 | 30.1316 | 9.947 | 80.4674 | -1.2586 | 3556.4674 | 34.5326
2013-01-31 | 22:45 | 2013-01-31 22:45 | 110.596 | 16.965 | 2013-01-31 22:45 | 13.043 | 30.1293 | 9.907 | 80.4667 | -1.2579 | 3556.4667 | 34.5333
2013-01-31 | 23:00 | 2013-01-31 23:00 | 110.592 | 16.963 | 2013-01-31 23:00 | 13.041 | 30.1247 | 9.732 | 80.4673 | -1.2585 | 3556.4673 | 34.5327
2013-01-31 | 23:15 | 2013-01-31 23:15 | 110.594 | 16.963 | 2013-01-31 23:15 | 13.04 | 30.1224 | 9.567 | 80.4716 | -1.2628 | 3556.4716 | 34.5284
2013-01-31 | 23:30 | 2013-01-31 23:30 | 110.596 | 16.961 | 2013-01-31 23:30 | 13.047 | 30.1386 | 9.484 | 80.4574 | -1.2487 | 3556.4574 | 34.5426
2013-01-31 | 23:45 | 2013-01-31 23:45 | 110.594 | 16.96 | 2013-01-31 23:45 | 13.044 | 30.1316 | 9.498 | 80.4624 | -1.2536 | 3556.4624 | 34.5376
2013-02-01 | 0:00 | 2013-02-01 | 110.599 | 16.96 | 2013-02-01 | 13.048 | 30.1409 | 9.148 | 80.4581 | -1.2493 | 3556.4581 | 34.5419
2013-02-01 | 0:15 | 2013-02-01 00:15 | 110.6 | 16.959 | 2013-02-01 00:15 | 13.048 | 30.1409 | 8.805 | 80.4591 | -1.2503 | 3556.4591 | 34.5409
2013-02-01 | 0:30 | 2013-02-01 00:30 | 110.599 | 16.959 | 2013-02-01 00:30 | 13.048 | 30.1409 | 8.59 | 80.4581 | -1.2493 | 3556.4581 | 34.5419
2013-02-01 | 0:45 | 2013-02-01 00:45 | 110.597 | 16.958 | 2013-02-01 00:45 | 13.05 | 30.1455 | 8.454 | 80.4515 | -1.2427 | 3556.4515 | 34.5485
2013-02-01 | 1:00 | 2013-02-01 01:00 | 110.596 | 16.957 | 2013-02-01 01:00 | 13.047 | 30.1386 | 7.821 | 80.4574 | -1.2487 | 3556.4574 | 34.5426
2013-02-01 | 1:15 | 2013-02-01 01:15 | 110.598 | 16.956 | 2013-02-01 01:15 | 13.044 | 30.1316 | 7.56 | 80.4664 | -1.2576 | 3556.4664 | 34.5336
2013-02-01 | 1:30 | 2013-02-01 01:30 | 110.599 | 16.956 | 2013-02-01 01:30 | 13.05 | 30.1455 | 7.577 | 80.4535 | -1.2447 | 3556.4535 | 34.5465
2013-02-01 | 1:45 | 2013-02-01 01:45 | 110.598 | 16.956 | 2013-02-01 01:45 | 13.051 | 30.1478 | 7.44 | 80.4502 | -1.2414 | 3556.4502 | 34.5498
2013-02-01 | 2:00 | 2013-02-01 02:00 | 110.603 | 16.955 | 2013-02-01 02:00 | 13.049 | 30.1432 | 7.23 | 80.4598 | -1.251 | 3556.4598 | 34.5402
2013-02-01 | 2:15 | 2013-02-01 02:15 | 110.603 | 16.955 | 2013-02-01 02:15 | 13.048 | 30.1409 | 6.676 | 80.4621 | -1.2533 | 3556.4621 | 34.5379
2013-02-01 | 2:30 | 2013-02-01 02:30 | 110.602 | 16.955 | 2013-02-01 02:30 | 13.048 | 30.1409 | 6.195 | 80.4611 | -1.2523 | 3556.4611 | 34.5389
2013-02-01 | 2:45 | 2013-02-01 02:45 | 110.597 | 16.954 | 2013-02-01 02:45 | 13.048 | 30.1409 | 5.874 | 80.4561 | -1.2473 | 3556.4561 | 34.5439
2013-02-01 | 3:00 | 2013-02-01 03:00 | 110.599 | 16.954 | 2013-02-01 03:00 | 13.045 | 30.134 | 5.744 | 80.4651 | -1.2563 | 3556.465 | 34.535
2013-02-01 | 3:15 | 2013-02-01 03:15 | 110.601 | 16.953 | 2013-02-01 03:15 | 13.047 | 30.1386 | 6.043 | 80.4624 | -1.2537 | 3556.4624 | 34.5376
2013-02-01 | 3:30 | 2013-02-01 03:30 | 110.596 | 16.953 | 2013-02-01 03:30 | 13.047 | 30.1386 | 6.214 | 80.4574 | -1.2487 | 3556.4574 | 34.5426
2013-02-01 | 3:45 | 2013-02-01 03:45 | 110.601 | 16.953 | 2013-02-01 03:45 | 13.046 | 30.1363 | 6.405 | 80.4647 | -1.256 | 3556.4647 | 34.5353
2013-02-01 | 4:00 | 2013-02-01 04:00 | 110.596 | 16.953 | 2013-02-01 04:00 | 13.045 | 30.134 | 6.714 | 80.4621 | -1.2533 | 3556.4621 | 34.5379
2013-02-01 | 4:15 | 2013-02-01 04:15 | 110.598 | 16.952 | 2013-02-01 04:15 | 13.045 | 30.134 | 7 | 80.4641 | -1.2553 | 3556.4641 | 34.5359
2013-02-01 | 4:30 | 2013-02-01 04:30 | 110.598 | 16.953 | 2013-02-01 04:30 | 13.047 | 30.1386 | 6.849 | 80.4594 | -1.2507 | 3556.4594 | 34.5406
2013-02-01 | 4:45 | 2013-02-01 04:45 | 110.605 | 16.952 | 2013-02-01 04:45 | 13.048 | 30.1409 | 6.115 | 80.4641 | -1.2553 | 3556.4641 | 34.5359
2013-02-01 | 5:00 | 2013-02-01 05:00 | 110.603 | 16.953 | 2013-02-01 05:00 | 13.049 | 30.1432 | 5.378 | 80.4598 | -1.251 | 3556.4598 | 34.5402
2013-02-01 | 5:15 | 2013-02-01 05:15 | 110.606 | 16.952 | 2013-02-01 05:15 | 13.048 | 30.1409 | 5.372 | 80.4651 | -1.2563 | 3556.4651 | 34.5349
2013-02-01 | 5:30 | 2013-02-01 05:30 | 110.606 | 16.952 | 2013-02-01 05:30 | 13.047 | 30.1386 | 5.159 | 80.4674 | -1.2587 | 3556.4674 | 34.5326
2013-02-01 | 5:45 | 2013-02-01 05:45 | 110.608 | 16.952 | 2013-02-01 05:45 | 13.046 | 30.1363 | 4.77 | 80.4717 | -1.263 | 3556.4717 | 34.5283
2013-02-01 | 6:00 | 2013-02-01 06:00 | 110.61 | 16.952 | 2013-02-01 06:00 | 13.049 | 30.1432 | 4.888 | 80.4668 | -1.258 | 3556.4668 | 34.5332
2013-02-01 | 6:15 | 2013-02-01 06:15 | 110.607 | 16.952 | 2013-02-01 06:15 | 13.044 | 30.1316 | 5.355 | 80.4754 | -1.2666 | 3556.4754 | 34.5246
2013-02-01 | 6:30 | 2013-02-01 06:30 | 110.607 | 16.952 | 2013-02-01 06:30 | 13.049 | 30.1432 | 5.919 | 80.4638 | -1.255 | 3556.4638 | 34.5362
2013-02-01 | 6:45 | 2013-02-01 06:45 | 110.609 | 16.952 | 2013-02-01 06:45 | 13.046 | 30.1363 | 6.341 | 80.4727 | -1.264 | 3556.4727 | 34.5273
2013-02-01 | 7:00 | 2013-02-01 07:00 | 110.615 | 16.951 | 2013-02-01 07:00 | 13.051 | 30.1478 | 7.797 | 80.4672 | -1.2584 | 3556.4672 | 34.5328
2013-02-01 | 7:15 | 2013-02-01 07:15 | 110.62 | 16.952 | 2013-02-01 07:15 | 13.053 | 30.1524 | 12.438 | 80.4676 | -1.2588 | 3556.4676 | 34.5324
2013-02-01 | 7:30 | 2013-02-01 07:30 | 110.623 | 16.952 | 2013-02-01 07:30 | 13.054 | 30.1547 | 18.003 | 80.4683 | -1.2595 | 3556.4683 | 34.5317
2013-02-01 | 7:45 | 2013-02-01 07:45 | 110.623 | 16.952 | 2013-02-01 07:45 | 13.052 | 30.1501 | 21.101 | 80.4729 | -1.2641 | 3556.4729 | 34.5271
2013-02-01 | 8:00 | 2013-02-01 08:00 | 110.487 | 16.958 | 2013-02-01 08:00 | 13.048 | 30.1409 | 24.195 | 80.3461 | -1.1373 | 3556.3461 | 34.6539
2013-02-01 | 8:15 | 2013-02-01 08:15 | 110.584 | 16.981 | 2013-02-01 08:15 | 13.047 | 30.1386 | 26.221 | 80.4454 | -1.2367 | 3556.4454 | 34.5546
2013-02-01 | 8:30 | 2013-02-01 08:30 | 110.6 | 16.989 | 2013-02-01 08:30 | 13.05 | 30.1455 | 26.41 | 80.4545 | -1.2457 | 3556.4545 | 34.5455
2013-02-01 | 8:45 | 2013-02-01 08:45 | 110.614 | 16.989 | 2013-02-01 08:45 | 13.05 | 30.1455 | 26.496 | 80.4685 | -1.2597 | 3556.4685 | 34.5315
2013-02-01 | 9:00 | 2013-02-01 09:00 | 110.617 | 16.988 | 2013-02-01 09:00 | 13.051 | 30.1478 | 26.64 | 80.4692 | -1.2604 | 3556.4692 | 34.5308
2013-02-01 | 9:15 | 2013-02-01 09:15 | 110.621 | 16.985 | 2013-02-01 09:15 | 13.053 | 30.1524 | 26.613 | 80.4686 | -1.2598 | 3556.4686 | 34.5314
2013-02-01 | 9:30 | 2013-02-01 09:30 | 110.628 | 16.981 | 2013-02-01 09:30 | 13.053 | 30.1524 | 26.269 | 80.4756 | -1.2668 | 3556.4756 | 34.5244
2013-02-01 | 9:45 | 2013-02-01 09:45 | 110.63 | 16.978 | 2013-02-01 09:45 | 13.053 | 30.1524 | 26.462 | 80.4776 | -1.2688 | 3556.4776 | 34.5224
2013-02-01 | 10:00 | 2013-02-01 10:00 | 101.144 | 16.972 | 2013-02-01 10:00 | 13.058 | 30.164 | 25.99 | 70.98 | 8.2288 | 3546.98 | 44.02
2013-02-01 | 10:15 | 2013-02-01 10:15 | 110.577 | 16.984 | 2013-02-01 10:15 | 13.058 | 30.164 | 25.993 | 80.413 | -1.2042 | 3556.413 | 34.587
2013-02-01 | 10:30 | 2013-02-01 10:30 | 108.492 | 16.975 | 2013-02-01 10:30 | 13.055 | 30.1571 | 25.374 | 78.335 | 0.87383 | 3554.3349 | 36.6651
2013-02-01 | 10:45 | 2013-02-01 10:45 | 99.5531 | 16.978 | 2013-02-01 10:45 | 13.055 | 30.1571 | 24.915 | 69.3961 | 9.8127 | 3545.396 | 45.604
2013-02-01 | 11:00 | 2013-02-01 11:00 | 110.527 | 17.001 | 2013-02-01 11:00 | 13.055 | 30.1571 | 24.464 | 80.37 | -1.1612 | 3556.3699 | 34.6301
2013-02-01 | 11:15 | 2013-02-01 11:15 | 110.566 | 17.021 | 2013-02-01 11:15 | 13.055 | 30.1571 | 23.772 | 80.409 | -1.2002 | 3556.409 | 34.591
2013-02-01 | 11:30 | 2013-02-01 11:30 | 110.582 | 17.025 | 2013-02-01 11:30 | 13.051 | 30.1478 | 23.1 | 80.4342 | -1.2254 | 3556.4342 | 34.5658
2013-02-01 | 11:45 | 2013-02-01 11:45 | 110.587 | 17.02 | 2013-02-01 11:45 | 13.05 | 30.1455 | 21.57 | 80.4415 | -1.2327 | 3556.4415 | 34.5585
2013-02-01 | 12:00 | 2013-02-01 12:00 | 110.593 | 17.015 | 2013-02-01 12:00 | 13.048 | 30.1409 | 20.456 | 80.4521 | -1.2433 | 3556.4521 | 34.5479
2013-02-01 | 12:15 | 2013-02-01 12:15 | 110.593 | 17.005 | 2013-02-01 12:15 | 13.045 | 30.134 | 19.709 | 80.4591 | -1.2503 | 3556.459 | 34.541
2013-02-01 | 12:30 | 2013-02-01 12:30 | 110.591 | 16.999 | 2013-02-01 12:30 | 13.041 | 30.1247 | 19.348 | 80.4663 | -1.2575 | 3556.4663 | 34.5337
2013-02-01 | 12:45 | 2013-02-01 12:45 | 110.59 | 16.996 | 2013-02-01 12:45 | 13.043 | 30.1293 | 19.128 | 80.4607 | -1.2519 | 3556.4607 | 34.5393
2013-02-01 | 13:00 | 2013-02-01 13:00 | 110.521 | 16.985 | 2013-02-01 13:00 | 13.039 | 30.1201 | 19.18 | 80.4009 | -1.1921 | 3556.4009 | 34.5991
2013-02-01 | 13:15 | 2013-02-01 13:15 | 110.56 | 16.985 | 2013-02-01 13:15 | 13.037 | 30.1155 | 19.748 | 80.4445 | -1.2358 | 3556.4445 | 34.5555
2013-02-01 | 13:30 | 2013-02-01 13:30 | 95.0416 | 16.979 | 2013-02-01 13:30 | 13.037 | 30.1155 | 19.477 | 64.9261 | 14.2826 | 3540.9261 | 50.0739
2013-02-01 | 13:45 | 2013-02-01 13:45 | 110.511 | 16.985 | 2013-02-01 13:45 | 13.038 | 30.1178 | 20.195 | 80.3932 | -1.1844 | 3556.3932 | 34.6068
2013-02-01 | 14:00 | 2013-02-01 14:00 | 110.482 | 16.988 | 2013-02-01 14:00 | 13.04 | 30.1224 | 20.239 | 80.3596 | -1.1508 | 3556.3596 | 34.6404
2013-02-01 | 14:15 | 2013-02-01 14:15 | 110.528 | 16.991 | 2013-02-01 14:15 | 13.041 | 30.1247 | 20.089 | 80.4033 | -1.1945 | 3556.4033 | 34.5967
2013-02-01 | 14:30 | 2013-02-01 14:30 | 110.458 | 16.988 | 2013-02-01 14:30 | 13.041 | 30.1247 | 20.176 | 80.3333 | -1.1245 | 3556.3333 | 34.6667
2013-02-01 | 14:45 | 2013-02-01 14:45 | 110.52 | 16.99 | 2013-02-01 14:45 | 13.034 | 30.1085 | 20.164 | 80.4115 | -1.2027 | 3556.4115 | 34.5885
2013-02-01 | 15:00 | 2013-02-01 15:00 | 110.537 | 16.994 | 2013-02-01 15:00 | 13.036 | 30.1132 | 19.971 | 80.4238 | -1.2151 | 3556.4238 | 34.5762
2013-02-01 | 15:15 | 2013-02-01 15:15 | 110.548 | 16.993 | 2013-02-01 15:15 | 13.035 | 30.1109 | 19.944 | 80.4372 | -1.2284 | 3556.4372 | 34.5628
2013-02-01 | 15:30 | 2013-02-01 15:30 | 110.553 | 16.987 | 2013-02-01 15:30 | 13.033 | 30.1062 | 19.61 | 80.4468 | -1.238 | 3556.4468 | 34.5532
2013-02-01 | 15:45 | 2013-02-01 15:45 | 110.558 | 16.983 | 2013-02-01 15:45 | 13.035 | 30.1109 | 18.938 | 80.4472 | -1.2384 | 3556.4471 | 34.5529
2013-02-01 | 16:00 | 2013-02-01 16:00 | 110.562 | 16.98 | 2013-02-01 16:00 | 13.037 | 30.1155 | 18.433 | 80.4465 | -1.2378 | 3556.4465 | 34.5535
2013-02-01 | 16:15 | 2013-02-01 16:15 | 110.565 | 16.978 | 2013-02-01 16:15 | 13.037 | 30.1155 | 17.881 | 80.4495 | -1.2408 | 3556.4495 | 34.5505
2013-02-01 | 16:30 | 2013-02-01 16:30 | 110.568 | 16.975 | 2013-02-01 16:30 | 13.039 | 30.1201 | 17.334 | 80.4479 | -1.2391 | 3556.4479 | 34.5521
2013-02-01 | 16:45 | 2013-02-01 16:45 | 110.572 | 16.974 | 2013-02-01 16:45 | 13.038 | 30.1178 | 16.403 | 80.4542 | -1.2454 | 3556.4542 | 34.5458
2013-02-01 | 17:00 | 2013-02-01 17:00 | 110.575 | 16.972 | 2013-02-01 17:00 | 13.037 | 30.1155 | 15.416 | 80.4595 | -1.2508 | 3556.4595 | 34.5405
2013-02-01 | 17:15 | 2013-02-01 17:15 | 110.503 | 16.977 | 2013-02-01 17:15 | 13.04 | 30.1224 | 14.083 | 80.3806 | -1.1718 | 3556.3806 | 34.6194
2013-02-01 | 17:30 | 2013-02-01 17:30 | 110.551 | 16.98 | 2013-02-01 17:30 | 13.041 | 30.1247 | 12.822 | 80.4263 | -1.2175 | 3556.4263 | 34.5737
2013-02-01 | 17:45 | 2013-02-01 17:45 | 110.568 | 16.979 | 2013-02-01 17:45 | 13.046 | 30.1363 | 11.816 | 80.4317 | -1.223 | 3556.4317 | 34.5683
2013-02-01 | 18:00 | 2013-02-01 18:00 | 110.578 | 16.977 | 2013-02-01 18:00 | 13.048 | 30.1409 | 11.04 | 80.4371 | -1.2283 | 3556.4371 | 34.5629
2013-02-01 | 18:15 | 2013-02-01 18:15 | 110.585 | 16.974 | 2013-02-01 18:15 | 13.05 | 30.1455 | 10.51 | 80.4395 | -1.2307 | 3556.4395 | 34.5605
2013-02-01 | 18:30 | 2013-02-01 18:30 | 110.588 | 16.972 | 2013-02-01 18:30 | 13.051 | 30.1478 | 9.932 | 80.4402 | -1.2314 | 3556.4402 | 34.5598
2013-02-01 | 18:45 | 2013-02-01 18:45 | 110.594 | 16.97 | 2013-02-01 18:45 | 13.052 | 30.1501 | 10.03 | 80.4439 | -1.2351 | 3556.4439 | 34.5561
2013-02-01 | 19:00 | 2013-02-01 19:00 | 110.598 | 16.969 | 2013-02-01 19:00 | 13.055 | 30.1571 | 10.215 | 80.441 | -1.2322 | 3556.441 | 34.559
2013-02-01 | 19:15 | 2013-02-01 19:15 | 110.601 | 16.968 | 2013-02-01 19:15 | 13.055 | 30.1571 | 9.642 | 80.444 | -1.2352 | 3556.4439 | 34.5561
2013-02-01 | 19:30 | 2013-02-01 19:30 | 110.606 | 16.967 | 2013-02-01 19:30 | 13.056 | 30.1594 | 9.115 | 80.4466 | -1.2379 | 3556.4466 | 34.5534
2013-02-01 | 19:45 | 2013-02-01 19:45 | 110.608 | 16.966 | 2013-02-01 19:45 | 13.061 | 30.1709 | 9.155 | 80.4371 | -1.2283 | 3556.4371 | 34.5629
2013-02-01 | 20:00 | 2013-02-01 20:00 | 110.616 | 16.965 | 2013-02-01 20:00 | 13.064 | 30.1778 | 8.938 | 80.4382 | -1.2294 | 3556.4382 | 34.5618
2013-02-01 | 20:15 | 2013-02-01 20:15 | 110.62 | 16.965 | 2013-02-01 20:15 | 13.065 | 30.1802 | 8.449 | 80.4399 | -1.2311 | 3556.4399 | 34.5601
2013-02-01 | 20:30 | 2013-02-01 20:30 | 110.619 | 16.964 | 2013-02-01 20:30 | 13.066 | 30.1825 | 8.152 | 80.4365 | -1.2278 | 3556.4365 | 34.5635
2013-02-01 | 20:45 | 2013-02-01 20:45 | 110.625 | 16.963 | 2013-02-01 20:45 | 13.068 | 30.1871 | 7.892 | 80.4379 | -1.2291 | 3556.4379 | 34.5621
2013-02-01 | 21:00 | 2013-02-01 21:00 | 110.529 | 16.973 | 2013-02-01 21:00 | 13.068 | 30.1871 | 8.427 | 80.3419 | -1.1331 | 3556.3419 | 34.6581
2013-02-01 | 21:15 | 2013-02-01 21:15 | 110.591 | 16.99 | 2013-02-01 21:15 | 13.067 | 30.1848 | 9.64 | 80.4062 | -1.1975 | 3556.4062 | 34.5938
2013-02-01 | 21:30 | 2013-02-01 21:30 | 110.607 | 16.989 | 2013-02-01 21:30 | 13.068 | 30.1871 | 10.278 | 80.4199 | -1.2111 | 3556.4199 | 34.5801
2013-02-01 | 21:45 | 2013-02-01 21:45 | 110.617 | 16.988 | 2013-02-01 21:45 | 13.067 | 30.1848 | 10.399 | 80.4322 | -1.2235 | 3556.4322 | 34.5678
2013-02-01 | 22:00 | 2013-02-01 22:00 | 110.622 | 16.986 | 2013-02-01 22:00 | 13.069 | 30.1894 | 10.148 | 80.4326 | -1.2238 | 3556.4326 | 34.5674
2013-02-01 | 22:15 | 2013-02-01 22:15 | 110.629 | 16.985 | 2013-02-01 22:15 | 13.073 | 30.1986 | 10.032 | 80.4304 | -1.2216 | 3556.4304 | 34.5696
2013-02-01 | 22:30 | 2013-02-01 22:30 | 110.632 | 16.983 | 2013-02-01 22:30 | 13.069 | 30.1894 | 9.798 | 80.4426 | -1.2338 | 3556.4426 | 34.5574
2013-02-01 | 22:45 | 2013-02-01 22:45 | 110.63 | 16.98 | 2013-02-01 22:45 | 13.071 | 30.194 | 9.464 | 80.436 | -1.2272 | 3556.436 | 34.564
2013-02-01 | 23:00 | 2013-02-01 23:00 | 110.629 | 16.978 | 2013-02-01 23:00 | 13.069 | 30.1894 | 9.772 | 80.4396 | -1.2308 | 3556.4396 | 34.5604
2013-02-01 | 23:15 | 2013-02-01 23:15 | 110.634 | 16.975 | 2013-02-01 23:15 | 13.068 | 30.1871 | 10.641 | 80.4469 | -1.2381 | 3556.4469 | 34.5531
2013-02-01 | 23:30 | 2013-02-01 23:30 | 110.63 | 16.974 | 2013-02-01 23:30 | 13.069 | 30.1894 | 11.038 | 80.4406 | -1.2318 | 3556.4406 | 34.5594
2013-02-01 | 23:45 | 2013-02-01 23:45 | 110.636 | 16.971 | 2013-02-01 23:45 | 13.068 | 30.1871 | 11.275 | 80.4489 | -1.2401 | 3556.4489 | 34.5511
2013-02-02 | 0:00 | 2013-02-02 | 110.635 | 16.968 | 2013-02-02 | 13.072 | 30.1963 | 11.237 | 80.4387 | -1.2299 | 3556.4387 | 34.5613
2013-02-02 | 0:15 | 2013-02-02 00:15 | 110.635 | 16.966 | 2013-02-02 00:15 | 13.067 | 30.1848 | 11.205 | 80.4502 | -1.2415 | 3556.4502 | 34.5498
2013-02-02 | 0:30 | 2013-02-02 00:30 | 110.638 | 16.965 | 2013-02-02 00:30 | 13.069 | 30.1894 | 11.014 | 80.4486 | -1.2398 | 3556.4486 | 34.5514
2013-02-02 | 0:45 | 2013-02-02 00:45 | 110.633 | 16.964 | 2013-02-02 00:45 | 13.068 | 30.1871 | 10.78 | 80.4459 | -1.2371 | 3556.4459 | 34.5541
2013-02-02 | 1:00 | 2013-02-02 01:00 | 110.63 | 16.963 | 2013-02-02 01:00 | 13.064 | 30.1778 | 10.69 | 80.4522 | -1.2434 | 3556.4522 | 34.5478
2013-02-02 | 1:15 | 2013-02-02 01:15 | 110.637 | 16.962 | 2013-02-02 01:15 | 13.064 | 30.1778 | 10.626 | 80.4592 | -1.2504 | 3556.4592 | 34.5408
2013-02-02 | 1:30 | 2013-02-02 01:30 | 110.631 | 16.962 | 2013-02-02 01:30 | 13.066 | 30.1825 | 10.656 | 80.4485 | -1.2398 | 3556.4485 | 34.5515
2013-02-02 | 1:45 | 2013-02-02 01:45 | 110.628 | 16.961 | 2013-02-02 01:45 | 13.061 | 30.1709 | 10.573 | 80.4571 | -1.2483 | 3556.4571 | 34.5429
2013-02-02 | 2:00 | 2013-02-02 02:00 | 110.628 | 16.96 | 2013-02-02 02:00 | 13.063 | 30.1755 | 10.312 | 80.4525 | -1.2437 | 3556.4525 | 34.5475
2013-02-02 | 2:15 | 2013-02-02 02:15 | 110.628 | 16.96 | 2013-02-02 02:15 | 13.065 | 30.1802 | 10.021 | 80.4479 | -1.2391 | 3556.4479 | 34.5521
2013-02-02 | 2:30 | 2013-02-02 02:30 | 110.635 | 16.959 | 2013-02-02 02:30 | 13.066 | 30.1825 | 9.725 | 80.4525 | -1.2438 | 3556.4525 | 34.5475
2013-02-02 | 2:45 | 2013-02-02 02:45 | 110.634 | 16.958 | 2013-02-02 02:45 | 13.063 | 30.1755 | 9.146 | 80.4585 | -1.2497 | 3556.4585 | 34.5415
2013-02-02 | 3:00 | 2013-02-02 03:00 | 110.628 | 16.958 | 2013-02-02 03:00 | 13.063 | 30.1755 | 8.474 | 80.4525 | -1.2437 | 3556.4525 | 34.5475
2013-02-02 | 3:15 | 2013-02-02 03:15 | 110.627 | 16.957 | 2013-02-02 03:15 | 13.061 | 30.1709 | 7.881 | 80.4561 | -1.2473 | 3556.4561 | 34.5439
2013-02-02 | 3:30 | 2013-02-02 03:30 | 110.631 | 16.957 | 2013-02-02 03:30 | 13.064 | 30.1778 | 7.479 | 80.4532 | -1.2444 | 3556.4532 | 34.5468
2013-02-02 | 3:45 | 2013-02-02 03:45 | 110.631 | 16.957 | 2013-02-02 03:45 | 13.065 | 30.1802 | 7.411 | 80.4509 | -1.2421 | 3556.4509 | 34.5491
2013-02-02 | 4:00 | 2013-02-02 04:00 | 110.631 | 16.956 | 2013-02-02 04:00 | 13.065 | 30.1802 | 7.859 | 80.4509 | -1.2421 | 3556.4509 | 34.5491
2013-02-02 | 4:15 | 2013-02-02 04:15 | 110.633 | 16.956 | 2013-02-02 04:15 | 13.063 | 30.1755 | 7.922 | 80.4575 | -1.2487 | 3556.4575 | 34.5425
2013-02-02 | 4:30 | 2013-02-02 04:30 | 110.631 | 16.956 | 2013-02-02 04:30 | 13.06 | 30.1686 | 7.863 | 80.4624 | -1.2536 | 3556.4624 | 34.5376
2013-02-02 | 4:45 | 2013-02-02 04:45 | 110.634 | 16.956 | 2013-02-02 04:45 | 13.066 | 30.1825 | 7.69 | 80.4515 | -1.2428 | 3556.4515 | 34.5485
2013-02-02 | 5:00 | 2013-02-02 05:00 | 110.637 | 16.955 | 2013-02-02 05:00 | 13.067 | 30.1848 | 7.827 | 80.4522 | -1.2435 | 3556.4522 | 34.5478
2013-02-02 | 5:15 | 2013-02-02 05:15 | 110.638 | 16.955 | 2013-02-02 05:15 | 13.064 | 30.1778 | 7.809 | 80.4602 | -1.2514 | 3556.4602 | 34.5398
2013-02-02 | 5:30 | 2013-02-02 05:30 | 110.638 | 16.955 | 2013-02-02 05:30 | 13.068 | 30.1871 | 7.484 | 80.4509 | -1.2421 | 3556.4509 | 34.5491
2013-02-02 | 5:45 | 2013-02-02 05:45 | 110.638 | 16.955 | 2013-02-02 05:45 | 13.068 | 30.1871 | 7.439 | 80.4509 | -1.2421 | 3556.4509 | 34.5491
2013-02-02 | 6:00 | 2013-02-02 06:00 | 110.641 | 16.955 | 2013-02-02 06:00 | 13.065 | 30.1802 | 7.417 | 80.4609 | -1.2521 | 3556.4608 | 34.5392
2013-02-02 | 6:15 | 2013-02-02 06:15 | 110.642 | 16.954 | 2013-02-02 06:15 | 13.063 | 30.1755 | 8.163 | 80.4665 | -1.2577 | 3556.4665 | 34.5335
2013-02-02 | 6:30 | 2013-02-02 06:30 | 110.639 | 16.953 | 2013-02-02 06:30 | 13.067 | 30.1848 | 9.471 | 80.4542 | -1.2455 | 3556.4542 | 34.5458
2013-02-02 | 6:45 | 2013-02-02 06:45 | 110.645 | 16.954 | 2013-02-02 06:45 | 13.07 | 30.1917 | 9.903 | 80.4533 | -1.2445 | 3556.4533 | 34.5467
2013-02-02 | 7:00 | 2013-02-02 07:00 | 110.642 | 16.954 | 2013-02-02 07:00 | 13.069 | 30.1894 | 10.291 | 80.4526 | -1.2438 | 3556.4526 | 34.5474
2013-02-02 | 7:15 | 2013-02-02 07:15 | 110.649 | 16.954 | 2013-02-02 07:15 | 13.071 | 30.194 | 10.743 | 80.455 | -1.2462 | 3556.455 | 34.545
2013-02-02 | 7:30 | 2013-02-02 07:30 | 110.653 | 16.953 | 2013-02-02 07:30 | 13.072 | 30.1963 | 11.143 | 80.4567 | -1.2479 | 3556.4567 | 34.5433
2013-02-02 | 7:45 | 2013-02-02 07:45 | 110.653 | 16.953 | 2013-02-02 07:45 | 13.073 | 30.1986 | 14.468 | 80.4544 | -1.2456 | 3556.4544 | 34.5456
2013-02-02 | 8:00 | 2013-02-02 08:00 | 110.662 | 16.954 | 2013-02-02 08:00 | 13.077 | 30.2079 | 18.798 | 80.4541 | -1.2454 | 3556.4541 | 34.5459
2013-02-02 | 8:15 | 2013-02-02 08:15 | 110.663 | 16.953 | 2013-02-02 08:15 | 13.073 | 30.1986 | 21.569 | 80.4644 | -1.2556 | 3556.4644 | 34.5356
2013-02-02 | 8:30 | 2013-02-02 08:30 | 110.666 | 16.952 | 2013-02-02 08:30 | 13.073 | 30.1986 | 23.46 | 80.4674 | -1.2586 | 3556.4674 | 34.5326
2013-02-02 | 8:45 | 2013-02-02 08:45 | 110.04 | 16.954 | 2013-02-02 08:45 | 13.071 | 30.194 | 24.58 | 79.846 | -0.63721 | 3555.846 | 35.154
2013-02-02 | 9:00 | 2013-02-02 09:00 | 110.621 | 16.971 | 2013-02-02 09:00 | 13.072 | 30.1963 | 25.257 | 80.4247 | -1.2159 | 3556.4247 | 34.5753
2013-02-02 | 9:15 | 2013-02-02 09:15 | 110.646 | 16.979 | 2013-02-02 09:15 | 13.073 | 30.1986 | 25.32 | 80.4474 | -1.2386 | 3556.4474 | 34.5526
2013-02-02 | 9:30 | 2013-02-02 09:30 | 110.654 | 16.981 | 2013-02-02 09:30 | 13.072 | 30.1963 | 25.493 | 80.4577 | -1.2489 | 3556.4577 | 34.5423
2013-02-02 | 9:45 | 2013-02-02 09:45 | 110.658 | 16.982 | 2013-02-02 09:45 | 13.074 | 30.2009 | 25.473 | 80.4571 | -1.2483 | 3556.4571 | 34.5429
2013-02-02 | 10:00 | 2013-02-02 10:00 | 110.66 | 16.98 | 2013-02-02 10:00 | 13.074 | 30.2009 | 25.263 | 80.4591 | -1.2503 | 3556.4591 | 34.5409
2013-02-02 | 10:15 | 2013-02-02 10:15 | 110.662 | 16.979 | 2013-02-02 10:15 | 13.071 | 30.194 | 24.445 | 80.468 | -1.2592 | 3556.468 | 34.532
2013-02-02 | 10:30 | 2013-02-02 10:30 | 110.663 | 16.977 | 2013-02-02 10:30 | 13.074 | 30.2009 | 23.836 | 80.4621 | -1.2533 | 3556.4621 | 34.5379
2013-02-02 | 10:45 | 2013-02-02 10:45 | 110.658 | 16.974 | 2013-02-02 10:45 | 13.073 | 30.1986 | 23.159 | 80.4594 | -1.2506 | 3556.4594 | 34.5406
2013-02-02 | 11:00 | 2013-02-02 11:00 | 110.671 | 16.971 | 2013-02-02 11:00 | 13.072 | 30.1963 | 23.177 | 80.4747 | -1.2659 | 3556.4747 | 34.5253
2013-02-02 | 11:15 | 2013-02-02 11:15 | 110.656 | 16.969 | 2013-02-02 11:15 | 13.07 | 30.1917 | 22.767 | 80.4643 | -1.2555 | 3556.4643 | 34.5357
2013-02-02 | 11:30 | 2013-02-02 11:30 | 110.66 | 16.968 | 2013-02-02 11:30 | 13.065 | 30.1802 | 22.081 | 80.4798 | -1.2711 | 3556.4799 | 34.5201
2013-02-02 | 11:45 | 2013-02-02 11:45 | 110.632 | 16.965 | 2013-02-02 11:45 | 13.06 | 30.1686 | 21.315 | 80.4634 | -1.2546 | 3556.4634 | 34.5366
2013-02-02 | 12:00 | 2013-02-02 12:00 | 110.647 | 16.963 | 2013-02-02 12:00 | 13.056 | 30.1594 | 20.14 | 80.4876 | -1.2789 | 3556.4876 | 34.5124
2013-02-02 | 12:15 | 2013-02-02 12:15 | 110.639 | 16.962 | 2013-02-02 12:15 | 13.05 | 30.1455 | 19.537 | 80.4935 | -1.2847 | 3556.4935 | 34.5065
2013-02-02 | 12:30 | 2013-02-02 12:30 | 110.629 | 16.96 | 2013-02-02 12:30 | 13.048 | 30.1409 | 19.164 | 80.4881 | -1.2793 | 3556.4881 | 34.5119
2013-02-02 | 12:45 | 2013-02-02 12:45 | 110.622 | 16.96 | 2013-02-02 12:45 | 13.05 | 30.1455 | 19.093 | 80.4765 | -1.2677 | 3556.4765 | 34.5235
2013-02-02 | 13:00 | 2013-02-02 13:00 | 110.625 | 16.959 | 2013-02-02 13:00 | 13.046 | 30.1363 | 19.125 | 80.4887 | -1.28 | 3556.4887 | 34.5113
2013-02-02 | 13:15 | 2013-02-02 13:15 | 110.618 | 16.958 | 2013-02-02 13:15 | 13.044 | 30.1316 | 19.665 | 80.4864 | -1.2776 | 3556.4864 | 34.5136
2013-02-02 | 13:30 | 2013-02-02 13:30 | 110.618 | 16.958 | 2013-02-02 13:30 | 13.043 | 30.1293 | 19.73 | 80.4887 | -1.2799 | 3556.4887 | 34.5113
2013-02-02 | 13:45 | 2013-02-02 13:45 | 110.615 | 16.957 | 2013-02-02 13:45 | 13.041 | 30.1247 | 20.058 | 80.4903 | -1.2815 | 3556.4903 | 34.5097
2013-02-02 | 14:00 | 2013-02-02 14:00 | 110.614 | 16.956 | 2013-02-02 14:00 | 13.04 | 30.1224 | 19.3 | 80.4916 | -1.2828 | 3556.4916 | 34.5084
2013-02-02 | 14:15 | 2013-02-02 14:15 | 110.609 | 16.956 | 2013-02-02 14:15 | 13.041 | 30.1247 | 18.748 | 80.4843 | -1.2755 | 3556.4843 | 34.5157
2013-02-02 | 14:30 | 2013-02-02 14:30 | 110.615 | 16.955 | 2013-02-02 14:30 | 13.042 | 30.127 | 18.373 | 80.488 | -1.2792 | 3556.488 | 34.512
2013-02-02 | 14:45 | 2013-02-02 14:45 | 110.61 | 16.954 | 2013-02-02 14:45 | 13.043 | 30.1293 | 18.113 | 80.4807 | -1.2719 | 3556.4807 | 34.5193
2013-02-02 | 15:00 | 2013-02-02 15:00 | 110.607 | 16.954 | 2013-02-02 15:00 | 13.045 | 30.134 | 17.636 | 80.4731 | -1.2643 | 3556.4731 | 34.5269
2013-02-02 | 15:15 | 2013-02-02 15:15 | 110.609 | 16.954 | 2013-02-02 15:15 | 13.041 | 30.1247 | 17.143 | 80.4843 | -1.2755 | 3556.4843 | 34.5157
2013-02-02 | 15:30 | 2013-02-02 15:30 | 110.608 | 16.954 | 2013-02-02 15:30 | 13.04 | 30.1224 | 16.66 | 80.4856 | -1.2768 | 3556.4856 | 34.5144
2013-02-02 | 15:45 | 2013-02-02 15:45 | 110.357 | 16.957 | 2013-02-02 15:45 | 13.045 | 30.134 | 16.179 | 80.2231 | -1.0143 | 3556.2231 | 34.7769
2013-02-02 | 16:00 | 2013-02-02 16:00 | 110.568 | 16.976 | 2013-02-02 16:00 | 13.046 | 30.1363 | 15.882 | 80.4317 | -1.223 | 3556.4317 | 34.5683
2013-02-02 | 16:15 | 2013-02-02 16:15 | 110.58 | 16.983 | 2013-02-02 16:15 | 13.041 | 30.1247 | 15.724 | 80.4553 | -1.2465 | 3556.4553 | 34.5447
2013-02-02 | 16:30 | 2013-02-02 16:30 | 110.592 | 16.982 | 2013-02-02 16:30 | 13.043 | 30.1293 | 15.56 | 80.4627 | -1.2539 | 3556.4627 | 34.5373
2013-02-02 | 16:45 | 2013-02-02 16:45 | 110.594 | 16.982 | 2013-02-02 16:45 | 13.042 | 30.127 | 15.295 | 80.467 | -1.2582 | 3556.467 | 34.533
2013-02-02 | 17:00 | 2013-02-02 17:00 | 110.596 | 16.98 | 2013-02-02 17:00 | 13.041 | 30.1247 | 14.887 | 80.4713 | -1.2625 | 3556.4713 | 34.5287
2013-02-02 | 17:15 | 2013-02-02 17:15 | 110.6 | 16.977 | 2013-02-02 17:15 | 13.042 | 30.127 | 14.391 | 80.473 | -1.2642 | 3556.473 | 34.527
2013-02-02 | 17:30 | 2013-02-02 17:30 | 110.604 | 16.973 | 2013-02-02 17:30 | 13.045 | 30.134 | 13.903 | 80.4701 | -1.2613 | 3556.47 | 34.53
2013-02-02 | 17:45 | 2013-02-02 17:45 | 110.606 | 16.971 | 2013-02-02 17:45 | 13.045 | 30.134 | 13.523 | 80.472 | -1.2633 | 3556.472 | 34.528
2013-02-02 | 18:00 | 2013-02-02 18:00 | 110.609 | 16.969 | 2013-02-02 18:00 | 13.046 | 30.1363 | 13.154 | 80.4727 | -1.264 | 3556.4727 | 34.5273
2013-02-02 | 18:15 | 2013-02-02 18:15 | 110.608 | 16.968 | 2013-02-02 18:15 | 13.051 | 30.1478 | 12.875 | 80.4602 | -1.2514 | 3556.4602 | 34.5398
2013-02-02 | 18:30 | 2013-02-02 18:30 | 110.616 | 16.966 | 2013-02-02 18:30 | 13.051 | 30.1478 | 12.654 | 80.4682 | -1.2594 | 3556.4682 | 34.5318
2013-02-02 | 18:45 | 2013-02-02 18:45 | 110.617 | 16.965 | 2013-02-02 18:45 | 13.053 | 30.1524 | 12.351 | 80.4646 | -1.2558 | 3556.4646 | 34.5354
2013-02-02 | 19:00 | 2013-02-02 19:00 | 110.617 | 16.963 | 2013-02-02 19:00 | 13.051 | 30.1478 | 12.106 | 80.4692 | -1.2604 | 3556.4692 | 34.5308
2013-02-02 | 19:15 | 2013-02-02 19:15 | 110.618 | 16.962 | 2013-02-02 19:15 | 13.054 | 30.1547 | 11.82 | 80.4633 | -1.2545 | 3556.4633 | 34.5367
2013-02-02 | 19:30 | 2013-02-02 19:30 | 110.622 | 16.961 | 2013-02-02 19:30 | 13.055 | 30.1571 | 11.552 | 80.465 | -1.2562 | 3556.465 | 34.535
2013-02-02 | 19:45 | 2013-02-02 19:45 | 110.625 | 16.959 | 2013-02-02 19:45 | 13.058 | 30.164 | 11.486 | 80.461 | -1.2522 | 3556.461 | 34.539
2013-02-02 | 20:00 | 2013-02-02 20:00 | 110.63 | 16.959 | 2013-02-02 20:00 | 13.059 | 30.1663 | 11.5 | 80.4637 | -1.2549 | 3556.4637 | 34.5363
2013-02-02 | 20:15 | 2013-02-02 20:15 | 110.631 | 16.958 | 2013-02-02 20:15 | 13.059 | 30.1663 | 11.415 | 80.4647 | -1.2559 | 3556.4647 | 34.5353
2013-02-02 | 20:30 | 2013-02-02 20:30 | 110.635 | 16.957 | 2013-02-02 20:30 | 13.06 | 30.1686 | 11.474 | 80.4664 | -1.2576 | 3556.4664 | 34.5336
2013-02-02 | 20:45 | 2013-02-02 20:45 | 110.633 | 16.956 | 2013-02-02 20:45 | 13.058 | 30.164 | 11.523 | 80.469 | -1.2602 | 3556.469 | 34.531
2013-02-02 | 21:00 | 2013-02-02 21:00 | 110.634 | 16.956 | 2013-02-02 21:00 | 13.06 | 30.1686 | 11.471 | 80.4654 | -1.2566 | 3556.4654 | 34.5346
2013-02-02 | 21:15 | 2013-02-02 21:15 | 110.629 | 16.956 | 2013-02-02 21:15 | 13.058 | 30.164 | 11.379 | 80.465 | -1.2562 | 3556.465 | 34.535
2013-02-02 | 21:30 | 2013-02-02 21:30 | 110.629 | 16.956 | 2013-02-02 21:30 | 13.057 | 30.1617 | 11.201 | 80.4673 | -1.2586 | 3556.4673 | 34.5327
2013-02-02 | 21:45 | 2013-02-02 21:45 | 110.629 | 16.954 | 2013-02-02 21:45 | 13.055 | 30.1571 | 10.978 | 80.472 | -1.2632 | 3556.472 | 34.528
2013-02-02 | 22:00 | 2013-02-02 22:00 | 110.628 | 16.955 | 2013-02-02 22:00 | 13.051 | 30.1478 | 10.878 | 80.4802 | -1.2714 | 3556.4802 | 34.5198
2013-02-02 | 22:15 | 2013-02-02 22:15 | 110.631 | 16.954 | 2013-02-02 22:15 | 13.052 | 30.1501 | 10.874 | 80.4809 | -1.2721 | 3556.4809 | 34.5191
2013-02-02 | 22:30 | 2013-02-02 22:30 | 110.629 | 16.954 | 2013-02-02 22:30 | 13.051 | 30.1478 | 10.882 | 80.4812 | -1.2724 | 3556.4812 | 34.5188
2013-02-02 | 22:45 | 2013-02-02 22:45 | 110.627 | 16.954 | 2013-02-02 22:45 | 13.053 | 30.1524 | 10.893 | 80.4746 | -1.2658 | 3556.4746 | 34.5254
2013-02-02 | 23:00 | 2013-02-02 23:00 | 110.625 | 16.954 | 2013-02-02 23:00 | 13.05 | 30.1455 | 10.86 | 80.4795 | -1.2707 | 3556.4795 | 34.5205
2013-02-02 | 23:15 | 2013-02-02 23:15 | 110.624 | 16.953 | 2013-02-02 23:15 | 13.05 | 30.1455 | 10.929 | 80.4785 | -1.2697 | 3556.4785 | 34.5215
2013-02-02 | 23:30 | 2013-02-02 23:30 | 110.621 | 16.953 | 2013-02-02 23:30 | 13.047 | 30.1386 | 10.978 | 80.4824 | -1.2737 | 3556.4824 | 34.5176
2013-02-02 | 23:45 | 2013-02-02 23:45 | 110.617 | 16.952 | 2013-02-02 23:45 | 13.048 | 30.1409 | 10.956 | 80.4761 | -1.2673 | 3556.4761 | 34.5239
2013-02-03 | 0:00 | 2013-02-03 | 110.619 | 16.952 | 2013-02-03 | 13.046 | 30.1363 | 10.987 | 80.4827 | -1.274 | 3556.4827 | 34.5173
2013-02-03 | 0:15 | 2013-02-03 00:15 | 110.611 | 16.952 | 2013-02-03 00:15 | 13.041 | 30.1247 | 11.163 | 80.4863 | -1.2775 | 3556.4863 | 34.5137
2013-02-03 | 0:30 | 2013-02-03 00:30 | 110.61 | 16.952 | 2013-02-03 00:30 | 13.039 | 30.1201 | 11.291 | 80.4899 | -1.2811 | 3556.4899 | 34.5101
2013-02-03 | 0:45 | 2013-02-03 00:45 | 110.607 | 16.952 | 2013-02-03 00:45 | 13.039 | 30.1201 | 11.327 | 80.4869 | -1.2781 | 3556.4869 | 34.5131
2013-02-03 | 1:00 | 2013-02-03 01:00 | 110.604 | 16.952 | 2013-02-03 01:00 | 13.039 | 30.1201 | 11.232 | 80.4839 | -1.2751 | 3556.4839 | 34.5161
2013-02-03 | 1:15 | 2013-02-03 01:15 | 110.602 | 16.952 | 2013-02-03 01:15 | 13.04 | 30.1224 | 11.013 | 80.4796 | -1.2708 | 3556.4796 | 34.5204
2013-02-03 | 1:30 | 2013-02-03 01:30 | 110.604 | 16.951 | 2013-02-03 01:30 | 13.04 | 30.1224 | 10.564 | 80.4816 | -1.2728 | 3556.4816 | 34.5184
2013-02-03 | 1:45 | 2013-02-03 01:45 | 110.602 | 16.951 | 2013-02-03 01:45 | 13.04 | 30.1224 | 10.152 | 80.4796 | -1.2708 | 3556.4796 | 34.5204
2013-02-03 | 2:00 | 2013-02-03 02:00 | 110.598 | 16.951 | 2013-02-03 02:00 | 13.037 | 30.1155 | 9.778 | 80.4825 | -1.2738 | 3556.4825 | 34.5175
2013-02-03 | 2:15 | 2013-02-03 02:15 | 110.597 | 16.951 | 2013-02-03 02:15 | 13.038 | 30.1178 | 9.258 | 80.4792 | -1.2704 | 3556.4792 | 34.5208
2013-02-03 | 2:30 | 2013-02-03 02:30 | 110.596 | 16.952 | 2013-02-03 02:30 | 13.039 | 30.1201 | 8.927 | 80.4759 | -1.2671 | 3556.4759 | 34.5241
2013-02-03 | 2:45 | 2013-02-03 02:45 | 110.588 | 16.951 | 2013-02-03 02:45 | 13.034 | 30.1085 | 8.632 | 80.4795 | -1.2707 | 3556.4795 | 34.5205
2013-02-03 | 3:00 | 2013-02-03 03:00 | 110.582 | 16.951 | 2013-02-03 03:00 | 13.027 | 30.0924 | 8.412 | 80.4896 | -1.2809 | 3556.4896 | 34.5104
2013-02-03 | 3:15 | 2013-02-03 03:15 | 110.578 | 16.95 | 2013-02-03 03:15 | 13.028 | 30.0947 | 8.302 | 80.4833 | -1.2745 | 3556.4833 | 34.5167
2013-02-03 | 3:30 | 2013-02-03 03:30 | 110.577 | 16.951 | 2013-02-03 03:30 | 13.022 | 30.0808 | 8.25 | 80.4962 | -1.2874 | 3556.4962 | 34.5038
2013-02-03 | 3:45 | 2013-02-03 03:45 | 110.572 | 16.951 | 2013-02-03 03:45 | 13.024 | 30.0854 | 8.164 | 80.4866 | -1.2778 | 3556.4866 | 34.5134
2013-02-03 | 4:00 | 2013-02-03 04:00 | 110.566 | 16.951 | 2013-02-03 04:00 | 13.023 | 30.0831 | 8.131 | 80.4829 | -1.2741 | 3556.4829 | 34.5171
2013-02-03 | 4:15 | 2013-02-03 04:15 | 110.567 | 16.95 | 2013-02-03 04:15 | 13.022 | 30.0808 | 8.149 | 80.4862 | -1.2774 | 3556.4862 | 34.5138
2013-02-03 | 4:30 | 2013-02-03 04:30 | 110.568 | 16.951 | 2013-02-03 04:30 | 13.02 | 30.0762 | 8.264 | 80.4918 | -1.283 | 3556.4918 | 34.5082
2013-02-03 | 4:45 | 2013-02-03 04:45 | 110.567 | 16.951 | 2013-02-03 04:45 | 13.025 | 30.0877 | 8.515 | 80.4792 | -1.2705 | 3556.4792 | 34.5208
2013-02-03 | 5:00 | 2013-02-03 05:00 | 110.567 | 16.95 | 2013-02-03 05:00 | 13.025 | 30.0877 | 8.743 | 80.4792 | -1.2705 | 3556.4792 | 34.5208
2013-02-03 | 5:15 | 2013-02-03 05:15 | 110.57 | 16.95 | 2013-02-03 05:15 | 13.026 | 30.0901 | 8.923 | 80.4799 | -1.2712 | 3556.4799 | 34.5201
2013-02-03 | 5:30 | 2013-02-03 05:30 | 110.57 | 16.95 | 2013-02-03 05:30 | 13.027 | 30.0924 | 9.231 | 80.4776 | -1.2689 | 3556.4776 | 34.5224
2013-02-03 | 5:45 | 2013-02-03 05:45 | 110.569 | 16.951 | 2013-02-03 05:45 | 13.026 | 30.0901 | 9.463 | 80.4789 | -1.2702 | 3556.4789 | 34.5211
2013-02-03 | 6:00 | 2013-02-03 06:00 | 110.574 | 16.95 | 2013-02-03 06:00 | 13.028 | 30.0947 | 9.623 | 80.4793 | -1.2705 | 3556.4793 | 34.5207
2013-02-03 | 6:15 | 2013-02-03 06:15 | 110.571 | 16.95 | 2013-02-03 06:15 | 13.027 | 30.0924 | 9.71 | 80.4786 | -1.2699 | 3556.4786 | 34.5214
2013-02-03 | 6:30 | 2013-02-03 06:30 | 110.577 | 16.95 | 2013-02-03 06:30 | 13.029 | 30.097 | 9.738 | 80.48 | -1.2712 | 3556.48 | 34.52
2013-02-03 | 6:45 | 2013-02-03 06:45 | 110.577 | 16.951 | 2013-02-03 06:45 | 13.03 | 30.0993 | 9.737 | 80.4777 | -1.2689 | 3556.4777 | 34.5223
2013-02-03 | 7:00 | 2013-02-03 07:00 | 110.576 | 16.95 | 2013-02-03 07:00 | 13.029 | 30.097 | 9.758 | 80.479 | -1.2702 | 3556.479 | 34.521
2013-02-03 | 7:15 | 2013-02-03 07:15 | 110.58 | 16.95 | 2013-02-03 07:15 | 13.031 | 30.1016 | 9.808 | 80.4784 | -1.2696 | 3556.4784 | 34.5216
2013-02-03 | 7:30 | 2013-02-03 07:30 | 110.583 | 16.95 | 2013-02-03 07:30 | 13.03 | 30.0993 | 10.035 | 80.4837 | -1.2749 | 3556.4837 | 34.5163
2013-02-03 | 7:45 | 2013-02-03 07:45 | 110.58 | 16.95 | 2013-02-03 07:45 | 13.029 | 30.097 | 10.58 | 80.483 | -1.2742 | 3556.483 | 34.517
2013-02-03 | 8:00 | 2013-02-03 08:00 | 110.58 | 16.95 | 2013-02-03 08:00 | 13.03 | 30.0993 | 11.345 | 80.4807 | -1.2719 | 3556.4807 | 34.5193
2013-02-03 | 8:15 | 2013-02-03 08:15 | 110.582 | 16.949 | 2013-02-03 08:15 | 13.032 | 30.1039 | 12.495 | 80.4781 | -1.2693 | 3556.4781 | 34.5219
2013-02-03 | 8:30 | 2013-02-03 08:30 | 110.583 | 16.95 | 2013-02-03 08:30 | 13.029 | 30.097 | 13.805 | 80.486 | -1.2772 | 3556.486 | 34.514
2013-02-03 | 8:45 | 2013-02-03 08:45 | 110.583 | 16.95 | 2013-02-03 08:45 | 13.029 | 30.097 | 15.467 | 80.486 | -1.2772 | 3556.486 | 34.514
2013-02-03 | 9:00 | 2013-02-03 09:00 | 110.111 | 16.951 | 2013-02-03 09:00 | 13.025 | 30.0877 | 19.262 | 80.0233 | -0.81447 | 3556.0233 | 34.9767
2013-02-03 | 9:15 | 2013-02-03 09:15 | 110.534 | 16.973 | 2013-02-03 09:15 | 13.021 | 30.0785 | 24.343 | 80.4555 | -1.2467 | 3556.4555 | 34.5445
2013-02-03 | 9:30 | 2013-02-03 09:30 | 110.552 | 16.983 | 2013-02-03 09:30 | 13.022 | 30.0808 | 26.9 | 80.4712 | -1.2624 | 3556.4712 | 34.5288
2013-02-03 | 9:45 | 2013-02-03 09:45 | 110.558 | 16.99 | 2013-02-03 09:45 | 13.017 | 30.0693 | 28.791 | 80.4887 | -1.28 | 3556.4887 | 34.5113
2013-02-03 | 10:00 | 2013-02-03 10:00 | 108.549 | 16.972 | 2013-02-03 10:00 | 13.017 | 30.0693 | 27.514 | 78.4797 | 0.72905 | 3554.4797 | 36.5203
2013-02-03 | 10:15 | 2013-02-03 10:15 | 110.513 | 17.002 | 2013-02-03 10:15 | 13.013 | 30.06 | 27.411 | 80.453 | -1.2442 | 3556.453 | 34.547
2013-02-03 | 10:30 | 2013-02-03 10:30 | 110.536 | 17.011 | 2013-02-03 10:30 | 13.012 | 30.0577 | 26.3 | 80.4783 | -1.2695 | 3556.4783 | 34.5217
2013-02-03 | 10:45 | 2013-02-03 10:45 | 110.544 | 17.011 | 2013-02-03 10:45 | 13.009 | 30.0508 | 27.073 | 80.4932 | -1.2844 | 3556.4932 | 34.5068
2013-02-03 | 11:00 | 2013-02-03 11:00 | 110.544 | 17.006 | 2013-02-03 11:00 | 13.007 | 30.0462 | 26.896 | 80.4978 | -1.2891 | 3556.4978 | 34.5022
2013-02-03 | 11:15 | 2013-02-03 11:15 | 110.545 | 17.002 | 2013-02-03 11:15 | 13.004 | 30.0392 | 27.031 | 80.5058 | -1.297 | 3556.5058 | 34.4942
2013-02-03 | 11:30 | 2013-02-03 11:30 | 110.54 | 16.997 | 2013-02-03 11:30 | 12.999 | 30.0277 | 26.752 | 80.5123 | -1.3035 | 3556.5123 | 34.4877
2013-02-03 | 11:45 | 2013-02-03 11:45 | 110.535 | 16.993 | 2013-02-03 11:45 | 12.999 | 30.0277 | 25.273 | 80.5073 | -1.2985 | 3556.5073 | 34.4927
2013-02-03 | 12:00 | 2013-02-03 12:00 | 110.528 | 16.99 | 2013-02-03 12:00 | 12.993 | 30.0138 | 23.155 | 80.5142 | -1.3054 | 3556.5142 | 34.4858
2013-02-03 | 12:15 | 2013-02-03 12:15 | 110.521 | 16.984 | 2013-02-03 12:15 | 12.992 | 30.0115 | 21.584 | 80.5095 | -1.3007 | 3556.5095 | 34.4905
2013-02-03 | 12:30 | 2013-02-03 12:30 | 110.435 | 16.975 | 2013-02-03 12:30 | 12.986 | 29.9977 | 20.835 | 80.4373 | -1.2286 | 3556.4373 | 34.5627
2013-02-03 | 12:45 | 2013-02-03 12:45 | 110.483 | 16.976 | 2013-02-03 12:45 | 12.988 | 30.0023 | 20.276 | 80.4807 | -1.2719 | 3556.4807 | 34.5193
2013-02-03 | 13:00 | 2013-02-03 13:00 | 110.491 | 16.978 | 2013-02-03 13:00 | 12.989 | 30.0046 | 20.186 | 80.4864 | -1.2776 | 3556.4864 | 34.5136
2013-02-03 | 13:15 | 2013-02-03 13:15 | 110.494 | 16.976 | 2013-02-03 13:15 | 12.986 | 29.9977 | 20.516 | 80.4963 | -1.2876 | 3556.4963 | 34.5037
2013-02-03 | 13:30 | 2013-02-03 13:30 | 110.499 | 16.976 | 2013-02-03 13:30 | 12.986 | 29.9977 | 21.073 | 80.5013 | -1.2926 | 3556.5013 | 34.4987
2013-02-03 | 13:45 | 2013-02-03 13:45 | 110.489 | 16.973 | 2013-02-03 13:45 | 12.979 | 29.9815 | 21.497 | 80.5075 | -1.2987 | 3556.5075 | 34.4925
2013-02-03 | 14:00 | 2013-02-03 14:00 | 110.496 | 16.97 | 2013-02-03 14:00 | 12.986 | 29.9977 | 21.486 | 80.4983 | -1.2896 | 3556.4983 | 34.5017
2013-02-03 | 14:15 | 2013-02-03 14:15 | 110.485 | 16.969 | 2013-02-03 14:15 | 12.981 | 29.9861 | 21.522 | 80.4989 | -1.2901 | 3556.4989 | 34.5011
2013-02-03 | 14:30 | 2013-02-03 14:30 | 110.487 | 16.969 | 2013-02-03 14:30 | 12.981 | 29.9861 | 21.687 | 80.5009 | -1.2921 | 3556.5009 | 34.4991
2013-02-03 | 14:45 | 2013-02-03 14:45 | 110.488 | 16.967 | 2013-02-03 14:45 | 12.978 | 29.9792 | 21.475 | 80.5088 | -1.3 | 3556.5088 | 34.4912
2013-02-03 | 15:00 | 2013-02-03 15:00 | 110.484 | 16.966 | 2013-02-03 15:00 | 12.979 | 29.9815 | 20.793 | 80.5025 | -1.2937 | 3556.5025 | 34.4975
2013-02-03 | 15:15 | 2013-02-03 15:15 | 110.491 | 16.965 | 2013-02-03 15:15 | 12.984 | 29.993 | 19.672 | 80.498 | -1.2892 | 3556.498 | 34.502
2013-02-03 | 15:30 | 2013-02-03 15:30 | 110.484 | 16.963 | 2013-02-03 15:30 | 12.984 | 29.993 | 18.593 | 80.491 | -1.2822 | 3556.491 | 34.509
2013-02-03 | 15:45 | 2013-02-03 15:45 | 110.491 | 16.962 | 2013-02-03 15:45 | 12.985 | 29.9953 | 17.823 | 80.4956 | -1.2869 | 3556.4956 | 34.5044
2013-02-03 | 16:00 | 2013-02-03 16:00 | 110.49 | 16.961 | 2013-02-03 16:00 | 12.987 | 30 | 16.771 | 80.49 | -1.2812 | 3556.49 | 34.51
2013-02-03 | 16:15 | 2013-02-03 16:15 | 110.492 | 16.96 | 2013-02-03 16:15 | 12.987 | 30 | 16.102 | 80.492 | -1.2833 | 3556.492 | 34.508
2013-02-03 | 16:30 | 2013-02-03 16:30 | 110.493 | 16.959 | 2013-02-03 16:30 | 12.989 | 30.0046 | 15.512 | 80.4884 | -1.2796 | 3556.4884 | 34.5116
2013-02-03 | 16:45 | 2013-02-03 16:45 | 110.495 | 16.958 | 2013-02-03 16:45 | 12.99 | 30.0069 | 14.635 | 80.4881 | -1.2793 | 3556.4881 | 34.5119
2013-02-03 | 17:00 | 2013-02-03 17:00 | 110.49 | 16.957 | 2013-02-03 17:00 | 12.99 | 30.0069 | 13.737 | 80.4831 | -1.2743 | 3556.4831 | 34.5169
2013-02-03 | 17:15 | 2013-02-03 17:15 | 110.492 | 16.957 | 2013-02-03 17:15 | 12.99 | 30.0069 | 12.82 | 80.4851 | -1.2763 | 3556.4851 | 34.5149
2013-02-03 | 17:30 | 2013-02-03 17:30 | 110.495 | 16.956 | 2013-02-03 17:30 | 12.989 | 30.0046 | 11.997 | 80.4904 | -1.2816 | 3556.4904 | 34.5096
2013-02-03 | 17:45 | 2013-02-03 17:45 | 110.494 | 16.956 | 2013-02-03 17:45 | 12.99 | 30.0069 | 11.335 | 80.4871 | -1.2783 | 3556.4871 | 34.5129
2013-02-03 | 18:00 | 2013-02-03 18:00 | 110.495 | 16.955 | 2013-02-03 18:00 | 12.992 | 30.0115 | 10.86 | 80.4835 | -1.2747 | 3556.4835 | 34.5165
2013-02-03 | 18:15 | 2013-02-03 18:15 | 110.499 | 16.954 | 2013-02-03 18:15 | 12.994 | 30.0161 | 10.399 | 80.4829 | -1.2741 | 3556.4829 | 34.5171
2013-02-03 | 18:30 | 2013-02-03 18:30 | 110.5 | 16.954 | 2013-02-03 18:30 | 12.997 | 30.0231 | 9.755 | 80.4769 | -1.2682 | 3556.4769 | 34.5231
2013-02-03 | 18:45 | 2013-02-03 18:45 | 110.501 | 16.954 | 2013-02-03 18:45 | 12.996 | 30.0208 | 9.211 | 80.4802 | -1.2715 | 3556.4802 | 34.5198
2013-02-03 | 19:00 | 2013-02-03 19:00 | 110.504 | 16.954 | 2013-02-03 19:00 | 12.998 | 30.0254 | 8.505 | 80.4786 | -1.2698 | 3556.4786 | 34.5214
2013-02-03 | 19:15 | 2013-02-03 19:15 | 110.508 | 16.953 | 2013-02-03 19:15 | 13.001 | 30.0323 | 7.818 | 80.4757 | -1.2669 | 3556.4757 | 34.5243
2013-02-03 | 19:30 | 2013-02-03 19:30 | 110.513 | 16.952 | 2013-02-03 19:30 | 13.001 | 30.0323 | 7.068 | 80.4807 | -1.2719 | 3556.4807 | 34.5193
2013-02-03 | 19:45 | 2013-02-03 19:45 | 110.517 | 16.953 | 2013-02-03 19:45 | 13.005 | 30.0416 | 6.395 | 80.4754 | -1.2667 | 3556.4754 | 34.5246
2013-02-03 | 20:00 | 2013-02-03 20:00 | 110.515 | 16.952 | 2013-02-03 20:00 | 13.006 | 30.0439 | 5.957 | 80.4711 | -1.2624 | 3556.4711 | 34.5289
2013-02-03 | 20:15 | 2013-02-03 20:15 | 110.519 | 16.952 | 2013-02-03 20:15 | 13.005 | 30.0416 | 5.588 | 80.4775 | -1.2687 | 3556.4774 | 34.5226
2013-02-03 | 20:30 | 2013-02-03 20:30 | 110.521 | 16.952 | 2013-02-03 20:30 | 13.005 | 30.0416 | 5.413 | 80.4794 | -1.2707 | 3556.4794 | 34.5206
2013-02-03 | 20:45 | 2013-02-03 20:45 | 110.523 | 16.952 | 2013-02-03 20:45 | 13.007 | 30.0462 | 5.163 | 80.4768 | -1.2681 | 3556.4768 | 34.5232
2013-02-03 | 21:00 | 2013-02-03 21:00 | 110.526 | 16.952 | 2013-02-03 21:00 | 13.01 | 30.0531 | 4.93 | 80.4729 | -1.2641 | 3556.4729 | 34.5271
2013-02-03 | 21:15 | 2013-02-03 21:15 | 110.526 | 16.951 | 2013-02-03 21:15 | 13.008 | 30.0485 | 4.695 | 80.4775 | -1.2687 | 3556.4775 | 34.5225
2013-02-03 | 21:30 | 2013-02-03 21:30 | 110.528 | 16.951 | 2013-02-03 21:30 | 13.009 | 30.0508 | 4.564 | 80.4772 | -1.2684 | 3556.4772 | 34.5228
2013-02-03 | 21:45 | 2013-02-03 21:45 | 110.53 | 16.951 | 2013-02-03 21:45 | 13.01 | 30.0531 | 4.449 | 80.4769 | -1.2681 | 3556.4769 | 34.5231
2013-02-03 | 22:00 | 2013-02-03 22:00 | 110.529 | 16.952 | 2013-02-03 22:00 | 13.009 | 30.0508 | 4.345 | 80.4782 | -1.2694 | 3556.4782 | 34.5218
2013-02-03 | 22:15 | 2013-02-03 22:15 | 110.31 | 16.955 | 2013-02-03 22:15 | 13.01 | 30.0531 | 4.185 | 80.2569 | -1.0481 | 3556.2569 | 34.7431
2013-02-03 | 22:30 | 2013-02-03 22:30 | 110.487 | 16.98 | 2013-02-03 22:30 | 13.005 | 30.0416 | 4.063 | 80.4454 | -1.2367 | 3556.4455 | 34.5545
2013-02-03 | 22:45 | 2013-02-03 22:45 | 110.501 | 16.989 | 2013-02-03 22:45 | 13.006 | 30.0439 | 3.876 | 80.4571 | -1.2484 | 3556.4571 | 34.5429
2013-02-03 | 23:00 | 2013-02-03 23:00 | 110.514 | 16.992 | 2013-02-03 23:00 | 13.007 | 30.0462 | 3.853 | 80.4678 | -1.2591 | 3556.4678 | 34.5322
2013-02-03 | 23:15 | 2013-02-03 23:15 | 110.515 | 16.988 | 2013-02-03 23:15 | 13.008 | 30.0485 | 3.663 | 80.4665 | -1.2577 | 3556.4665 | 34.5335
2013-02-03 | 23:30 | 2013-02-03 23:30 | 110.515 | 16.986 | 2013-02-03 23:30 | 13.005 | 30.0416 | 3.49 | 80.4734 | -1.2647 | 3556.4734 | 34.5266
2013-02-03 | 23:45 | 2013-02-03 23:45 | 110.514 | 16.983 | 2013-02-03 23:45 | 13.003 | 30.0369 | 3.6 | 80.4771 | -1.2683 | 3556.4771 | 34.5229
2013-02-04 | 0:00 | 2013-02-04 | 110.516 | 16.979 | 2013-02-04 | 13.002 | 30.0346 | 3.813 | 80.4814 | -1.2726 | 3556.4814 | 34.5186
2013-02-04 | 0:15 | 2013-02-04 00:15 | 110.517 | 16.976 | 2013-02-04 00:15 | 12.999 | 30.0277 | 3.867 | 80.4893 | -1.2805 | 3556.4893 | 34.5107
2013-02-04 | 0:30 | 2013-02-04 00:30 | 110.516 | 16.973 | 2013-02-04 00:30 | 12.999 | 30.0277 | 3.885 | 80.4883 | -1.2795 | 3556.4883 | 34.5117
2013-02-04 | 0:45 | 2013-02-04 00:45 | 110.515 | 16.97 | 2013-02-04 00:45 | 13 | 30.03 | 3.82 | 80.485 | -1.2762 | 3556.485 | 34.515
2013-02-04 | 1:00 | 2013-02-04 01:00 | 110.515 | 16.967 | 2013-02-04 01:00 | 13.001 | 30.0323 | 3.793 | 80.4827 | -1.2739 | 3556.4827 | 34.5173
2013-02-04 | 1:15 | 2013-02-04 01:15 | 110.516 | 16.966 | 2013-02-04 01:15 | 12.999 | 30.0277 | 3.792 | 80.4883 | -1.2795 | 3556.4883 | 34.5117
2013-02-04 | 1:30 | 2013-02-04 01:30 | 110.512 | 16.964 | 2013-02-04 01:30 | 12.998 | 30.0254 | 3.777 | 80.4866 | -1.2778 | 3556.4866 | 34.5134
2013-02-04 | 1:45 | 2013-02-04 01:45 | 110.515 | 16.963 | 2013-02-04 01:45 | 12.997 | 30.0231 | 3.75 | 80.4919 | -1.2832 | 3556.4919 | 34.5081
2013-02-04 | 2:00 | 2013-02-04 02:00 | 110.513 | 16.962 | 2013-02-04 02:00 | 12.997 | 30.0231 | 3.705 | 80.4899 | -1.2812 | 3556.4899 | 34.5101
2013-02-04 | 2:15 | 2013-02-04 02:15 | 110.515 | 16.962 | 2013-02-04 02:15 | 13 | 30.03 | 3.653 | 80.485 | -1.2762 | 3556.485 | 34.515
2013-02-04 | 2:30 | 2013-02-04 02:30 | 110.516 | 16.961 | 2013-02-04 02:30 | 13.002 | 30.0346 | 3.604 | 80.4814 | -1.2726 | 3556.4814 | 34.5186
2013-02-04 | 2:45 | 2013-02-04 02:45 | 110.516 | 16.959 | 2013-02-04 02:45 | 13 | 30.03 | 3.574 | 80.486 | -1.2772 | 3556.486 | 34.514
2013-02-04 | 3:00 | 2013-02-04 03:00 | 110.515 | 16.959 | 2013-02-04 03:00 | 12.997 | 30.0231 | 3.467 | 80.4919 | -1.2832 | 3556.4919 | 34.5081
2013-02-04 | 3:15 | 2013-02-04 03:15 | 110.512 | 16.958 | 2013-02-04 03:15 | 12.999 | 30.0277 | 3.424 | 80.4843 | -1.2755 | 3556.4843 | 34.5157
2013-02-04 | 3:30 | 2013-02-04 03:30 | 110.513 | 16.957 | 2013-02-04 03:30 | 12.996 | 30.0208 | 3.323 | 80.4922 | -1.2835 | 3556.4922 | 34.5078
2013-02-04 | 3:45 | 2013-02-04 03:45 | 110.507 | 16.957 | 2013-02-04 03:45 | 12.993 | 30.0138 | 3.227 | 80.4932 | -1.2844 | 3556.4932 | 34.5068
2013-02-04 | 4:00 | 2013-02-04 04:00 | 110.508 | 16.957 | 2013-02-04 04:00 | 12.993 | 30.0138 | 3.261 | 80.4942 | -1.2854 | 3556.4942 | 34.5058
2013-02-04 | 4:15 | 2013-02-04 04:15 | 110.507 | 16.956 | 2013-02-04 04:15 | 12.993 | 30.0138 | 3.211 | 80.4932 | -1.2844 | 3556.4932 | 34.5068
2013-02-04 | 4:30 | 2013-02-04 04:30 | 110.506 | 16.955 | 2013-02-04 04:30 | 12.994 | 30.0161 | 3.154 | 80.4899 | -1.2811 | 3556.4899 | 34.5101
2013-02-04 | 4:45 | 2013-02-04 04:45 | 110.506 | 16.955 | 2013-02-04 04:45 | 12.991 | 30.0092 | 3.149 | 80.4968 | -1.288 | 3556.4968 | 34.5032
2013-02-04 | 5:00 | 2013-02-04 05:00 | 110.505 | 16.955 | 2013-02-04 05:00 | 12.996 | 30.0208 | 3.173 | 80.4842 | -1.2755 | 3556.4842 | 34.5158
2013-02-04 | 5:15 | 2013-02-04 05:15 | 110.506 | 16.954 | 2013-02-04 05:15 | 12.993 | 30.0138 | 3.135 | 80.4922 | -1.2834 | 3556.4922 | 34.5078
2013-02-04 | 5:30 | 2013-02-04 05:30 | 110.506 | 16.954 | 2013-02-04 05:30 | 12.993 | 30.0138 | 3.099 | 80.4922 | -1.2834 | 3556.4922 | 34.5078
2013-02-04 | 5:45 | 2013-02-04 05:45 | 110.511 | 16.953 | 2013-02-04 05:45 | 12.994 | 30.0161 | 3.033 | 80.4949 | -1.2861 | 3556.4949 | 34.5051
2013-02-04 | 6:00 | 2013-02-04 06:00 | 110.511 | 16.952 | 2013-02-04 06:00 | 12.998 | 30.0254 | 2.937 | 80.4856 | -1.2768 | 3556.4856 | 34.5144
2013-02-04 | 6:15 | 2013-02-04 06:15 | 110.509 | 16.953 | 2013-02-04 06:15 | 12.996 | 30.0208 | 2.864 | 80.4882 | -1.2795 | 3556.4882 | 34.5118
2013-02-04 | 6:30 | 2013-02-04 06:30 | 110.514 | 16.952 | 2013-02-04 06:30 | 13 | 30.03 | 2.814 | 80.484 | -1.2752 | 3556.484 | 34.516
2013-02-04 | 6:45 | 2013-02-04 06:45 | 110.515 | 16.953 | 2013-02-04 06:45 | 13.001 | 30.0323 | 2.869 | 80.4827 | -1.2739 | 3556.4827 | 34.5173
2013-02-04 | 7:00 | 2013-02-04 07:00 | 110.521 | 16.952 | 2013-02-04 07:00 | 13.003 | 30.0369 | 3.243 | 80.4841 | -1.2753 | 3556.4841 | 34.5159
2013-02-04 | 7:15 | 2013-02-04 07:15 | 110.52 | 16.952 | 2013-02-04 07:15 | 13.003 | 30.0369 | 8.003 | 80.4831 | -1.2743 | 3556.4831 | 34.5169
2013-02-04 | 7:30 | 2013-02-04 07:30 | 110.524 | 16.951 | 2013-02-04 07:30 | 13.002 | 30.0346 | 15.147 | 80.4894 | -1.2806 | 3556.4894 | 34.5106
2013-02-04 | 7:45 | 2013-02-04 07:45 | 110.526 | 16.952 | 2013-02-04 07:45 | 12.998 | 30.0254 | 21.765 | 80.5006 | -1.2918 | 3556.5006 | 34.4994
2013-02-04 | 8:00 | 2013-02-04 08:00 | 110.534 | 16.951 | 2013-02-04 08:00 | 12.999 | 30.0277 | 27.078 | 80.5063 | -1.2975 | 3556.5063 | 34.4937
2013-02-04 | 8:15 | 2013-02-04 08:15 | 110.531 | 16.951 | 2013-02-04 08:15 | 12.998 | 30.0254 | 30.598 | 80.5056 | -1.2968 | 3556.5056 | 34.4944
2013-02-04 | 8:30 | 2013-02-04 08:30 | 110.534 | 16.951 | 2013-02-04 08:30 | 12.995 | 30.0184 | 32.447 | 80.5156 | -1.3068 | 3556.5156 | 34.4844
2013-02-04 | 8:45 | 2013-02-04 08:45 | 110.535 | 16.951 | 2013-02-04 08:45 | 12.997 | 30.0231 | 32.48 | 80.5119 | -1.3032 | 3556.5119 | 34.4881
2013-02-04 | 9:00 | 2013-02-04 09:00 | 110.538 | 16.951 | 2013-02-04 09:00 | 13 | 30.03 | 31.635 | 80.508 | -1.2992 | 3556.508 | 34.492
2013-02-04 | 9:15 | 2013-02-04 09:15 | 110.539 | 16.951 | 2013-02-04 09:15 | 12.998 | 30.0254 | 30.789 | 80.5136 | -1.3048 | 3556.5136 | 34.4864
2013-02-04 | 9:30 | 2013-02-04 09:30 | 110.54 | 16.951 | 2013-02-04 09:30 | 12.999 | 30.0277 | 29.882 | 80.5123 | -1.3035 | 3556.5123 | 34.4877
2013-02-04 | 9:45 | 2013-02-04 09:45 | 110.542 | 16.95 | 2013-02-04 09:45 | 13.002 | 30.0346 | 28.632 | 80.5074 | -1.2986 | 3556.5074 | 34.4926
2013-02-04 | 10:00 | 2013-02-04 10:00 | 109.782 | 16.951 | 2013-02-04 10:00 | 13.001 | 30.0323 | 28.156 | 79.7497 | -0.54091 | 3555.7497 | 35.2503
2013-02-04 | 10:15 | 2013-02-04 10:15 | 110.506 | 16.972 | 2013-02-04 10:15 | 13.007 | 30.0462 | 27.486 | 80.4598 | -1.2511 | 3556.4598 | 34.5402
2013-02-04 | 10:30 | 2013-02-04 10:30 | 110.521 | 16.981 | 2013-02-04 10:30 | 13.003 | 30.0369 | 26.966 | 80.4841 | -1.2753 | 3556.4841 | 34.5159
2013-02-04 | 10:45 | 2013-02-04 10:45 | 110.531 | 16.983 | 2013-02-04 10:45 | 13.003 | 30.0369 | 26.097 | 80.4941 | -1.2853 | 3556.4941 | 34.5059
2013-02-04 | 11:00 | 2013-02-04 11:00 | 110.533 | 16.981 | 2013-02-04 11:00 | 13.001 | 30.0323 | 25.08 | 80.5007 | -1.2919 | 3556.5007 | 34.4993
2013-02-04 | 11:15 | 2013-02-04 11:15 | 110.524 | 16.981 | 2013-02-04 11:15 | 12.998 | 30.0254 | 24.478 | 80.4986 | -1.2898 | 3556.4986 | 34.5014
2013-02-04 | 11:30 | 2013-02-04 11:30 | 110.529 | 16.978 | 2013-02-04 11:30 | 12.998 | 30.0254 | 23.363 | 80.5036 | -1.2948 | 3556.5036 | 34.4964
2013-02-04 | 11:45 | 2013-02-04 11:45 | 110.528 | 16.973 | 2013-02-04 11:45 | 12.994 | 30.0161 | 22.513 | 80.5119 | -1.3031 | 3556.5119 | 34.4881
2013-02-04 | 12:00 | 2013-02-04 12:00 | 110.524 | 16.97 | 2013-02-04 12:00 | 12.991 | 30.0092 | 21.192 | 80.5148 | -1.306 | 3556.5148 | 34.4852
2013-02-04 | 12:15 | 2013-02-04 12:15 | 110.523 | 16.968 | 2013-02-04 12:15 | 12.991 | 30.0092 | 20.225 | 80.5138 | -1.305 | 3556.5138 | 34.4862
2013-02-04 | 12:30 | 2013-02-04 12:30 | 110.52 | 16.968 | 2013-02-04 12:30 | 12.99 | 30.0069 | 19.424 | 80.5131 | -1.3043 | 3556.5131 | 34.4869
2013-02-04 | 12:45 | 2013-02-04 12:45 | 110.52 | 16.966 | 2013-02-04 12:45 | 12.988 | 30.0023 | 18.948 | 80.5177 | -1.3089 | 3556.5177 | 34.4823
2013-02-04 | 13:00 | 2013-02-04 13:00 | 110.507 | 16.964 | 2013-02-04 13:00 | 12.985 | 29.9953 | 18.935 | 80.5117 | -1.3029 | 3556.5116 | 34.4884
2013-02-04 | 13:15 | 2013-02-04 13:15 | 110.505 | 16.963 | 2013-02-04 13:15 | 12.98 | 29.9838 | 18.939 | 80.5212 | -1.3124 | 3556.5212 | 34.4788
2013-02-04 | 13:30 | 2013-02-04 13:30 | 110.498 | 16.962 | 2013-02-04 13:30 | 12.976 | 29.9746 | 19.046 | 80.5234 | -1.3147 | 3556.5234 | 34.4766
2013-02-04 | 13:45 | 2013-02-04 13:45 | 110.49 | 16.96 | 2013-02-04 13:45 | 12.974 | 29.9699 | 19.242 | 80.5201 | -1.3113 | 3556.5201 | 34.4799
2013-02-04 | 14:00 | 2013-02-04 14:00 | 110.486 | 16.959 | 2013-02-04 14:00 | 12.971 | 29.963 | 19.338 | 80.523 | -1.3142 | 3556.523 | 34.477
2013-02-04 | 14:15 | 2013-02-04 14:15 | 110.488 | 16.958 | 2013-02-04 14:15 | 12.97 | 29.9607 | 19.357 | 80.5273 | -1.3185 | 3556.5273 | 34.4727
2013-02-04 | 14:30 | 2013-02-04 14:30 | 110.48 | 16.956 | 2013-02-04 14:30 | 12.969 | 29.9584 | 19.265 | 80.5216 | -1.3128 | 3556.5216 | 34.4784
2013-02-04 | 14:45 | 2013-02-04 14:45 | 110.475 | 16.957 | 2013-02-04 14:45 | 12.966 | 29.9515 | 19.367 | 80.5235 | -1.3148 | 3556.5235 | 34.4765
2013-02-04 | 15:00 | 2013-02-04 15:00 | 110.473 | 16.956 | 2013-02-04 15:00 | 12.963 | 29.9445 | 19.446 | 80.5285 | -1.3197 | 3556.5285 | 34.4715
2013-02-04 | 15:15 | 2013-02-04 15:15 | 110.474 | 16.955 | 2013-02-04 15:15 | 12.964 | 29.9468 | 19.75 | 80.5272 | -1.3184 | 3556.5272 | 34.4728
2013-02-04 | 15:30 | 2013-02-04 15:30 | 110.473 | 16.955 | 2013-02-04 15:30 | 12.965 | 29.9491 | 19.446 | 80.5238 | -1.3151 | 3556.5239 | 34.4761
2013-02-04 | 15:45 | 2013-02-04 15:45 | 110.47 | 16.954 | 2013-02-04 15:45 | 12.966 | 29.9515 | 19.449 | 80.5185 | -1.3098 | 3556.5185 | 34.4815
2013-02-04 | 16:00 | 2013-02-04 16:00 | 110.469 | 16.953 | 2013-02-04 16:00 | 12.965 | 29.9491 | 19.5 | 80.5198 | -1.3111 | 3556.5199 | 34.4801
2013-02-04 | 16:15 | 2013-02-04 16:15 | 110.469 | 16.953 | 2013-02-04 16:15 | 12.965 | 29.9491 | 19.397 | 80.5198 | -1.3111 | 3556.5199 | 34.4801
2013-02-04 | 16:30 | 2013-02-04 16:30 | 110.469 | 16.953 | 2013-02-04 16:30 | 12.963 | 29.9445 | 19.172 | 80.5245 | -1.3157 | 3556.5245 | 34.4755
2013-02-04 | 16:45 | 2013-02-04 16:45 | 110.469 | 16.952 | 2013-02-04 16:45 | 12.966 | 29.9515 | 18.599 | 80.5175 | -1.3088 | 3556.5175 | 34.4825
2013-02-04 | 17:00 | 2013-02-04 17:00 | 110.467 | 16.952 | 2013-02-04 17:00 | 12.968 | 29.9561 | 17.827 | 80.5109 | -1.3021 | 3556.5109 | 34.4891
2013-02-04 | 17:15 | 2013-02-04 17:15 | 110.468 | 16.951 | 2013-02-04 17:15 | 12.968 | 29.9561 | 16.78 | 80.5119 | -1.3031 | 3556.5119 | 34.4881
2013-02-04 | 17:30 | 2013-02-04 17:30 | 110.467 | 16.951 | 2013-02-04 17:30 | 12.971 | 29.963 | 15.093 | 80.504 | -1.2952 | 3556.504 | 34.496
2013-02-04 | 17:45 | 2013-02-04 17:45 | 110.474 | 16.951 | 2013-02-04 17:45 | 12.972 | 29.9653 | 13.054 | 80.5087 | -1.2999 | 3556.5087 | 34.4913
2013-02-04 | 18:00 | 2013-02-04 18:00 | 110.475 | 16.951 | 2013-02-04 18:00 | 12.976 | 29.9746 | 11.385 | 80.5004 | -1.2917 | 3556.5004 | 34.4996
2013-02-04 | 18:15 | 2013-02-04 18:15 | 110.391 | 16.958 | 2013-02-04 18:15 | 12.978 | 29.9792 | 10.296 | 80.4118 | -1.203 | 3556.4118 | 34.5882
2013-02-04 | 18:30 | 2013-02-04 18:30 | 110.447 | 16.973 | 2013-02-04 18:30 | 12.982 | 29.9884 | 9.44 | 80.4586 | -1.2498 | 3556.4586 | 34.5414
2013-02-04 | 18:45 | 2013-02-04 18:45 | 110.461 | 16.977 | 2013-02-04 18:45 | 12.988 | 30.0023 | 8.347 | 80.4587 | -1.2499 | 3556.4587 | 34.5413
2013-02-04 | 19:00 | 2013-02-04 19:00 | 110.469 | 16.973 | 2013-02-04 19:00 | 12.986 | 29.9977 | 7.379 | 80.4713 | -1.2626 | 3556.4713 | 34.5287
2013-02-04 | 19:15 | 2013-02-04 19:15 | 110.476 | 16.971 | 2013-02-04 19:15 | 12.99 | 30.0069 | 6.702 | 80.4691 | -1.2603 | 3556.4691 | 34.5309
2013-02-04 | 19:30 | 2013-02-04 19:30 | 110.479 | 16.971 | 2013-02-04 19:30 | 12.994 | 30.0161 | 6.359 | 80.4629 | -1.2541 | 3556.4629 | 34.5371
2013-02-04 | 19:45 | 2013-02-04 19:45 | 110.486 | 16.969 | 2013-02-04 19:45 | 12.995 | 30.0184 | 6.195 | 80.4676 | -1.2588 | 3556.4675 | 34.5325
2013-02-04 | 20:00 | 2013-02-04 20:00 | 110.486 | 16.966 | 2013-02-04 20:00 | 12.994 | 30.0161 | 5.964 | 80.4699 | -1.2611 | 3556.4699 | 34.5301
2013-02-04 | 20:15 | 2013-02-04 20:15 | 110.493 | 16.964 | 2013-02-04 20:15 | 12.998 | 30.0254 | 5.701 | 80.4676 | -1.2588 | 3556.4676 | 34.5324
2013-02-04 | 20:30 | 2013-02-04 20:30 | 110.495 | 16.962 | 2013-02-04 20:30 | 12.996 | 30.0208 | 5.441 | 80.4742 | -1.2655 | 3556.4742 | 34.5258
2013-02-04 | 20:45 | 2013-02-04 20:45 | 110.497 | 16.961 | 2013-02-04 20:45 | 13.002 | 30.0346 | 5.294 | 80.4624 | -1.2536 | 3556.4624 | 34.5376
2013-02-04 | 21:00 | 2013-02-04 21:00 | 110.5 | 16.96 | 2013-02-04 21:00 | 12.999 | 30.0277 | 5.189 | 80.4723 | -1.2635 | 3556.4723 | 34.5277
2013-02-04 | 21:15 | 2013-02-04 21:15 | 110.505 | 16.958 | 2013-02-04 21:15 | 13.001 | 30.0323 | 5.042 | 80.4727 | -1.2639 | 3556.4727 | 34.5273
2013-02-04 | 21:30 | 2013-02-04 21:30 | 110.504 | 16.959 | 2013-02-04 21:30 | 13.004 | 30.0392 | 4.938 | 80.4648 | -1.256 | 3556.4648 | 34.5352
2013-02-04 | 21:45 | 2013-02-04 21:45 | 110.504 | 16.957 | 2013-02-04 21:45 | 12.999 | 30.0277 | 5.042 | 80.4763 | -1.2675 | 3556.4763 | 34.5237
2013-02-04 | 22:00 | 2013-02-04 22:00 | 110.415 | 16.968 | 2013-02-04 22:00 | 13.001 | 30.0323 | 4.48 | 80.3827 | -1.1739 | 3556.3827 | 34.6173
2013-02-04 | 22:15 | 2013-02-04 22:15 | 110.472 | 16.983 | 2013-02-04 22:15 | 13.002 | 30.0346 | 4.027 | 80.4374 | -1.2286 | 3556.4374 | 34.5626
2013-02-04 | 22:30 | 2013-02-04 22:30 | 110.492 | 16.988 | 2013-02-04 22:30 | 13.002 | 30.0346 | 3.582 | 80.4574 | -1.2486 | 3556.4574 | 34.5426
2013-02-04 | 22:45 | 2013-02-04 22:45 | 110.496 | 16.994 | 2013-02-04 22:45 | 13.001 | 30.0323 | 3.028 | 80.4637 | -1.2549 | 3556.4637 | 34.5363
2013-02-04 | 23:00 | 2013-02-04 23:00 | 110.503 | 16.992 | 2013-02-04 23:00 | 13.003 | 30.0369 | 2.83 | 80.4661 | -1.2573 | 3556.4661 | 34.5339
2013-02-04 | 23:15 | 2013-02-04 23:15 | 110.5 | 16.986 | 2013-02-04 23:15 | 13.002 | 30.0346 | 2.882 | 80.4654 | -1.2566 | 3556.4654 | 34.5346
2013-02-04 | 23:30 | 2013-02-04 23:30 | 110.504 | 16.981 | 2013-02-04 23:30 | 13.002 | 30.0346 | 2.682 | 80.4694 | -1.2606 | 3556.4694 | 34.5306
2013-02-04 | 23:45 | 2013-02-04 23:45 | 110.5 | 16.976 | 2013-02-04 23:45 | 12.999 | 30.0277 | 2.718 | 80.4723 | -1.2635 | 3556.4723 | 34.5277
2013-02-05 | 0:00 | 2013-02-05 | 110.501 | 16.974 | 2013-02-05 | 12.998 | 30.0254 | 2.47 | 80.4756 | -1.2668 | 3556.4756 | 34.5244
2013-02-05 | 0:15 | 2013-02-05 00:15 | 110.504 | 16.971 | 2013-02-05 00:15 | 12.996 | 30.0208 | 2.371 | 80.4832 | -1.2745 | 3556.4832 | 34.5168
2013-02-05 | 0:30 | 2013-02-05 00:30 | 110.504 | 16.97 | 2013-02-05 00:30 | 12.995 | 30.0184 | 2.388 | 80.4856 | -1.2768 | 3556.4855 | 34.5145
2013-02-05 | 0:45 | 2013-02-05 00:45 | 110.498 | 16.967 | 2013-02-05 00:45 | 12.993 | 30.0138 | 2.09 | 80.4842 | -1.2754 | 3556.4842 | 34.5158
2013-02-05 | 1:00 | 2013-02-05 01:00 | 110.499 | 16.965 | 2013-02-05 01:00 | 12.993 | 30.0138 | 1.963 | 80.4852 | -1.2764 | 3556.4852 | 34.5148
2013-02-05 | 1:15 | 2013-02-05 01:15 | 110.497 | 16.964 | 2013-02-05 01:15 | 12.99 | 30.0069 | 1.858 | 80.4901 | -1.2813 | 3556.4901 | 34.5099
2013-02-05 | 1:30 | 2013-02-05 01:30 | 110.496 | 16.963 | 2013-02-05 01:30 | 12.988 | 30.0023 | 1.656 | 80.4937 | -1.2849 | 3556.4937 | 34.5063
2013-02-05 | 1:45 | 2013-02-05 01:45 | 110.496 | 16.962 | 2013-02-05 01:45 | 12.99 | 30.0069 | 1.43 | 80.4891 | -1.2803 | 3556.4891 | 34.5109
2013-02-05 | 2:00 | 2013-02-05 02:00 | 110.495 | 16.961 | 2013-02-05 02:00 | 12.987 | 30 | 1.3 | 80.495 | -1.2863 | 3556.495 | 34.505
2013-02-05 | 2:15 | 2013-02-05 02:15 | 110.496 | 16.96 | 2013-02-05 02:15 | 12.988 | 30.0023 | 1.46 | 80.4937 | -1.2849 | 3556.4937 | 34.5063
2013-02-05 | 2:30 | 2013-02-05 02:30 | 110.494 | 16.959 | 2013-02-05 02:30 | 12.987 | 30 | 1.164 | 80.494 | -1.2853 | 3556.494 | 34.506
2013-02-05 | 2:45 | 2013-02-05 02:45 | 110.489 | 16.959 | 2013-02-05 02:45 | 12.983 | 29.9907 | 1.342 | 80.4983 | -1.2895 | 3556.4983 | 34.5017
2013-02-05 | 3:00 | 2013-02-05 03:00 | 110.489 | 16.957 | 2013-02-05 03:00 | 12.982 | 29.9884 | 1.642 | 80.5006 | -1.2918 | 3556.5006 | 34.4994
2013-02-05 | 3:15 | 2013-02-05 03:15 | 110.489 | 16.958 | 2013-02-05 03:15 | 12.982 | 29.9884 | 1.544 | 80.5006 | -1.2918 | 3556.5006 | 34.4994
2013-02-05 | 3:30 | 2013-02-05 03:30 | 110.486 | 16.957 | 2013-02-05 03:30 | 12.981 | 29.9861 | 1.492 | 80.4999 | -1.2911 | 3556.4999 | 34.5001
2013-02-05 | 3:45 | 2013-02-05 03:45 | 110.483 | 16.956 | 2013-02-05 03:45 | 12.982 | 29.9884 | 1.299 | 80.4946 | -1.2858 | 3556.4946 | 34.5054
2013-02-05 | 4:00 | 2013-02-05 04:00 | 110.486 | 16.955 | 2013-02-05 04:00 | 12.979 | 29.9815 | 1.059 | 80.5045 | -1.2957 | 3556.5045 | 34.4955
2013-02-05 | 4:15 | 2013-02-05 04:15 | 110.483 | 16.955 | 2013-02-05 04:15 | 12.981 | 29.9861 | 0.819 | 80.4969 | -1.2881 | 3556.4969 | 34.5031
2013-02-05 | 4:30 | 2013-02-05 04:30 | 110.481 | 16.955 | 2013-02-05 04:30 | 12.978 | 29.9792 | 0.699 | 80.5018 | -1.293 | 3556.5018 | 34.4982
2013-02-05 | 4:45 | 2013-02-05 04:45 | 110.485 | 16.954 | 2013-02-05 04:45 | 12.978 | 29.9792 | 0.698 | 80.5058 | -1.297 | 3556.5058 | 34.4942
2013-02-05 | 5:00 | 2013-02-05 05:00 | 110.479 | 16.953 | 2013-02-05 05:00 | 12.98 | 29.9838 | 0.671 | 80.4952 | -1.2864 | 3556.4952 | 34.5048
2013-02-05 | 5:15 | 2013-02-05 05:15 | 110.48 | 16.954 | 2013-02-05 05:15 | 12.979 | 29.9815 | 0.725 | 80.4985 | -1.2897 | 3556.4985 | 34.5015
2013-02-05 | 5:30 | 2013-02-05 05:30 | 110.48 | 16.953 | 2013-02-05 05:30 | 12.978 | 29.9792 | 0.744 | 80.5008 | -1.292 | 3556.5008 | 34.4992
2013-02-05 | 5:45 | 2013-02-05 05:45 | 110.476 | 16.952 | 2013-02-05 05:45 | 12.978 | 29.9792 | 0.816 | 80.4968 | -1.288 | 3556.4968 | 34.5032
2013-02-05 | 6:00 | 2013-02-05 06:00 | 110.479 | 16.951 | 2013-02-05 06:00 | 12.981 | 29.9861 | 0.888 | 80.4929 | -1.2841 | 3556.4929 | 34.5071
2013-02-05 | 6:15 | 2013-02-05 06:15 | 93.6032 | 16.952 | 2013-02-05 06:15 | 12.983 | 29.9907 | 1.116 | 63.6125 | 15.5963 | 3539.6125 | 51.3875
2013-02-05 | 6:30 | 2013-02-05 06:30 | 110.414 | 16.968 | 2013-02-05 06:30 | 12.982 | 29.9884 | 1.328 | 80.4256 | -1.2168 | 3556.4256 | 34.5744
2013-02-05 | 6:45 | 2013-02-05 06:45 | 110.451 | 16.981 | 2013-02-05 06:45 | 12.982 | 29.9884 | 1.596 | 80.4626 | -1.2538 | 3556.4626 | 34.5374
2013-02-05 | 7:00 | 2013-02-05 07:00 | 110.466 | 16.987 | 2013-02-05 07:00 | 12.984 | 29.993 | 2.347 | 80.473 | -1.2642 | 3556.473 | 34.527
2013-02-05 | 7:15 | 2013-02-05 07:15 | 110.473 | 16.988 | 2013-02-05 07:15 | 12.985 | 29.9953 | 8.097 | 80.4776 | -1.2689 | 3556.4776 | 34.5224
2013-02-05 | 7:30 | 2013-02-05 07:30 | 110.479 | 16.985 | 2013-02-05 07:30 | 12.983 | 29.9907 | 15.963 | 80.4883 | -1.2795 | 3556.4883 | 34.5117
2013-02-05 | 7:45 | 2013-02-05 07:45 | 110.482 | 16.98 | 2013-02-05 07:45 | 12.981 | 29.9861 | 23.012 | 80.4959 | -1.2871 | 3556.4959 | 34.5041
2013-02-05 | 8:00 | 2013-02-05 08:00 | 110.491 | 16.977 | 2013-02-05 08:00 | 12.982 | 29.9884 | 28.323 | 80.5026 | -1.2938 | 3556.5026 | 34.4974
2013-02-05 | 8:15 | 2013-02-05 08:15 | 110.494 | 16.975 | 2013-02-05 08:15 | 12.981 | 29.9861 | 31.981 | 80.5079 | -1.2991 | 3556.5079 | 34.4921
2013-02-05 | 8:30 | 2013-02-05 08:30 | 110.499 | 16.973 | 2013-02-05 08:30 | 12.983 | 29.9907 | 34.748 | 80.5083 | -1.2995 | 3556.5083 | 34.4917
2013-02-05 | 8:45 | 2013-02-05 08:45 | 110.501 | 16.97 | 2013-02-05 08:45 | 12.985 | 29.9953 | 35.364 | 80.5057 | -1.2969 | 3556.5057 | 34.4943
2013-02-05 | 9:00 | 2013-02-05 09:00 | 110.505 | 16.968 | 2013-02-05 09:00 | 12.989 | 30.0046 | 33.675 | 80.5004 | -1.2916 | 3556.5004 | 34.4996
2013-02-05 | 9:15 | 2013-02-05 09:15 | 110.509 | 16.966 | 2013-02-05 09:15 | 12.988 | 30.0023 | 33.012 | 80.5067 | -1.2979 | 3556.5067 | 34.4933
2013-02-05 | 9:30 | 2013-02-05 09:30 | 110.51 | 16.964 | 2013-02-05 09:30 | 12.987 | 30 | 33.26 | 80.51 | -1.3013 | 3556.51 | 34.49
2013-02-05 | 9:45 | 2013-02-05 09:45 | 110.51 | 16.962 | 2013-02-05 09:45 | 12.986 | 29.9977 | 34.129 | 80.5123 | -1.3036 | 3556.5123 | 34.4877
2013-02-05 | 10:00 | 2013-02-05 10:00 | 110.515 | 16.962 | 2013-02-05 10:00 | 12.989 | 30.0046 | 34.019 | 80.5104 | -1.3016 | 3556.5104 | 34.4896
2013-02-05 | 10:15 | 2013-02-05 10:15 | 110.516 | 16.96 | 2013-02-05 10:15 | 12.989 | 30.0046 | 32.877 | 80.5114 | -1.3026 | 3556.5114 | 34.4886
2013-02-05 | 10:30 | 2013-02-05 10:30 | 110.512 | 16.96 | 2013-02-05 10:30 | 12.986 | 29.9977 | 31.642 | 80.5143 | -1.3056 | 3556.5143 | 34.4857
2013-02-05 | 10:45 | 2013-02-05 10:45 | 110.512 | 16.959 | 2013-02-05 10:45 | 12.984 | 29.993 | 31.303 | 80.519 | -1.3102 | 3556.519 | 34.481
2013-02-05 | 11:00 | 2013-02-05 11:00 | 110.508 | 16.958 | 2013-02-05 11:00 | 12.98 | 29.9838 | 31.225 | 80.5242 | -1.3154 | 3556.5242 | 34.4758
2013-02-05 | 11:15 | 2013-02-05 11:15 | 110.506 | 16.958 | 2013-02-05 11:15 | 12.981 | 29.9861 | 30.42 | 80.5199 | -1.3111 | 3556.5199 | 34.4801
2013-02-05 | 11:30 | 2013-02-05 11:30 | 110.504 | 16.957 | 2013-02-05 11:30 | 12.98 | 29.9838 | 28.635 | 80.5202 | -1.3114 | 3556.5202 | 34.4798
2013-02-05 | 11:45 | 2013-02-05 11:45 | 110.502 | 16.957 | 2013-02-05 11:45 | 12.973 | 29.9676 | 26.987 | 80.5344 | -1.3256 | 3556.5344 | 34.4656
2013-02-05 | 12:00 | 2013-02-05 12:00 | 110.493 | 16.956 | 2013-02-05 12:00 | 12.973 | 29.9676 | 25.007 | 80.5254 | -1.3166 | 3556.5254 | 34.4746
2013-02-05 | 12:15 | 2013-02-05 12:15 | 110.487 | 16.955 | 2013-02-05 12:15 | 12.967 | 29.9538 | 23.247 | 80.5332 | -1.3244 | 3556.5332 | 34.4668
2013-02-05 | 12:30 | 2013-02-05 12:30 | 110.482 | 16.955 | 2013-02-05 12:30 | 12.963 | 29.9445 | 22.336 | 80.5375 | -1.3287 | 3556.5375 | 34.4625
2013-02-05 | 12:45 | 2013-02-05 12:45 | 110.479 | 16.955 | 2013-02-05 12:45 | 12.961 | 29.9399 | 21.669 | 80.5391 | -1.3303 | 3556.5391 | 34.4609
2013-02-05 | 13:00 | 2013-02-05 13:00 | 110.471 | 16.954 | 2013-02-05 13:00 | 12.955 | 29.9261 | 21.385 | 80.545 | -1.3362 | 3556.5449 | 34.4551
2013-02-05 | 13:15 | 2013-02-05 13:15 | 108.489 | 16.952 | 2013-02-05 13:15 | 12.956 | 29.9284 | 21.646 | 78.5606 | 0.64814 | 3554.5606 | 36.4394
2013-02-05 | 13:30 | 2013-02-05 13:30 | 110.412 | 16.962 | 2013-02-05 13:30 | 12.952 | 29.9191 | 22.044 | 80.4929 | -1.2841 | 3556.4929 | 34.5071
2013-02-05 | 13:45 | 2013-02-05 13:45 | 110.431 | 16.968 | 2013-02-05 13:45 | 12.949 | 29.9122 | 22.534 | 80.5188 | -1.31 | 3556.5188 | 34.4812
2013-02-05 | 14:00 | 2013-02-05 14:00 | 110.438 | 16.97 | 2013-02-05 14:00 | 12.948 | 29.9099 | 22.846 | 80.5281 | -1.3193 | 3556.5281 | 34.4719
2013-02-05 | 14:15 | 2013-02-05 14:15 | 110.436 | 16.969 | 2013-02-05 14:15 | 12.949 | 29.9122 | 22.733 | 80.5238 | -1.315 | 3556.5238 | 34.4762
2013-02-05 | 14:30 | 2013-02-05 14:30 | 110.433 | 16.967 | 2013-02-05 14:30 | 12.944 | 29.9006 | 22.809 | 80.5324 | -1.3236 | 3556.5324 | 34.4676
2013-02-05 | 14:45 | 2013-02-05 14:45 | 110.431 | 16.965 | 2013-02-05 14:45 | 12.943 | 29.8983 | 22.859 | 80.5327 | -1.3239 | 3556.5327 | 34.4673
2013-02-05 | 15:00 | 2013-02-05 15:00 | 110.43 | 16.964 | 2013-02-05 15:00 | 12.945 | 29.903 | 21.728 | 80.5271 | -1.3183 | 3556.5271 | 34.4729
2013-02-05 | 15:15 | 2013-02-05 15:15 | 110.432 | 16.962 | 2013-02-05 15:15 | 12.944 | 29.9006 | 20.397 | 80.5314 | -1.3226 | 3556.5314 | 34.4686
2013-02-05 | 15:30 | 2013-02-05 15:30 | 110.426 | 16.961 | 2013-02-05 15:30 | 12.944 | 29.9006 | 19.454 | 80.5254 | -1.3166 | 3556.5254 | 34.4746
2013-02-05 | 15:45 | 2013-02-05 15:45 | 110.424 | 16.959 | 2013-02-05 15:45 | 12.944 | 29.9006 | 19.166 | 80.5234 | -1.3146 | 3556.5234 | 34.4766
2013-02-05 | 16:00 | 2013-02-05 16:00 | 110.428 | 16.958 | 2013-02-05 16:00 | 12.947 | 29.9076 | 19.416 | 80.5204 | -1.3117 | 3556.5204 | 34.4796
2013-02-05 | 16:15 | 2013-02-05 16:15 | 110.426 | 16.957 | 2013-02-05 16:15 | 12.948 | 29.9099 | 18.834 | 80.5161 | -1.3073 | 3556.5161 | 34.4839
2013-02-05 | 16:30 | 2013-02-05 16:30 | 110.424 | 16.956 | 2013-02-05 16:30 | 12.947 | 29.9076 | 17.643 | 80.5164 | -1.3077 | 3556.5164 | 34.4836
2013-02-05 | 16:45 | 2013-02-05 16:45 | 110.425 | 16.956 | 2013-02-05 16:45 | 12.946 | 29.9053 | 16.373 | 80.5197 | -1.311 | 3556.5197 | 34.4803
2013-02-05 | 17:00 | 2013-02-05 17:00 | 110.423 | 16.955 | 2013-02-05 17:00 | 12.95 | 29.9145 | 14.773 | 80.5085 | -1.2997 | 3556.5085 | 34.4915
2013-02-05 | 17:15 | 2013-02-05 17:15 | 110.423 | 16.955 | 2013-02-05 17:15 | 12.951 | 29.9168 | 13.107 | 80.5062 | -1.2974 | 3556.5062 | 34.4938
2013-02-05 | 17:30 | 2013-02-05 17:30 | 110.424 | 16.954 | 2013-02-05 17:30 | 12.953 | 29.9214 | 11.619 | 80.5026 | -1.2938 | 3556.5026 | 34.4974
2013-02-05 | 17:45 | 2013-02-05 17:45 | 110.426 | 16.953 | 2013-02-05 17:45 | 12.954 | 29.9237 | 10.392 | 80.5023 | -1.2935 | 3556.5023 | 34.4977
2013-02-05 | 18:00 | 2013-02-05 18:00 | 110.428 | 16.953 | 2013-02-05 18:00 | 12.959 | 29.9353 | 9.41 | 80.4927 | -1.2839 | 3556.4927 | 34.5073
2013-02-05 | 18:15 | 2013-02-05 18:15 | 110.427 | 16.952 | 2013-02-05 18:15 | 12.957 | 29.9307 | 8.647 | 80.4963 | -1.2876 | 3556.4963 | 34.5037
2013-02-05 | 18:30 | 2013-02-05 18:30 | 110.429 | 16.952 | 2013-02-05 18:30 | 12.961 | 29.9399 | 8.072 | 80.4891 | -1.2803 | 3556.4891 | 34.5109
2013-02-05 | 18:45 | 2013-02-05 18:45 | 110.43 | 16.952 | 2013-02-05 18:45 | 12.96 | 29.9376 | 7.58 | 80.4924 | -1.2836 | 3556.4924 | 34.5076
2013-02-05 | 19:00 | 2013-02-05 19:00 | 110.435 | 16.951 | 2013-02-05 19:00 | 12.961 | 29.9399 | 7.18 | 80.4951 | -1.2863 | 3556.4951 | 34.5049
2013-02-05 | 19:15 | 2013-02-05 19:15 | 110.435 | 16.951 | 2013-02-05 19:15 | 12.964 | 29.9468 | 6.889 | 80.4882 | -1.2794 | 3556.4882 | 34.5118
2013-02-05 | 19:30 | 2013-02-05 19:30 | 110.439 | 16.951 | 2013-02-05 19:30 | 12.964 | 29.9468 | 6.765 | 80.4922 | -1.2834 | 3556.4922 | 34.5078
2013-02-05 | 19:45 | 2013-02-05 19:45 | 110.438 | 16.951 | 2013-02-05 19:45 | 12.964 | 29.9468 | 6.751 | 80.4912 | -1.2824 | 3556.4912 | 34.5088
2013-02-05 | 20:00 | 2013-02-05 20:00 | 103.654 | 16.954 | 2013-02-05 20:00 | 12.965 | 29.9491 | 6.634 | 73.7048 | 5.5039 | 3549.7049 | 41.2951
2013-02-05 | 20:15 | 2013-02-05 20:15 | 110.252 | 16.97 | 2013-02-05 20:15 | 12.964 | 29.9468 | 6.398 | 80.3052 | -1.0964 | 3556.3052 | 34.6948
2013-02-05 | 20:30 | 2013-02-05 20:30 | 110.364 | 16.991 | 2013-02-05 20:30 | 12.967 | 29.9538 | 6.137 | 80.4102 | -1.2015 | 3556.4102 | 34.5898
2013-02-05 | 20:45 | 2013-02-05 20:45 | 110.387 | 17 | 2013-02-05 20:45 | 12.962 | 29.9422 | 5.878 | 80.4448 | -1.236 | 3556.4448 | 34.5552
2013-02-05 | 21:00 | 2013-02-05 21:00 | 110.403 | 16.999 | 2013-02-05 21:00 | 12.965 | 29.9491 | 5.469 | 80.4539 | -1.2451 | 3556.4538 | 34.5462
2013-02-05 | 21:15 | 2013-02-05 21:15 | 110.408 | 16.996 | 2013-02-05 21:15 | 12.964 | 29.9468 | 5.26 | 80.4612 | -1.2524 | 3556.4612 | 34.5388
2013-02-05 | 21:30 | 2013-02-05 21:30 | 110.416 | 16.99 | 2013-02-05 21:30 | 12.965 | 29.9491 | 5.19 | 80.4668 | -1.2581 | 3556.4668 | 34.5332
2013-02-05 | 21:45 | 2013-02-05 21:45 | 107.962 | 16.978 | 2013-02-05 21:45 | 12.964 | 29.9468 | 5.173 | 78.0152 | 1.1936 | 3554.0152 | 36.9848
2013-02-05 | 22:00 | 2013-02-05 22:00 | 110.368 | 16.999 | 2013-02-05 22:00 | 12.968 | 29.9561 | 5.161 | 80.4119 | -1.2031 | 3556.4119 | 34.5881
2013-02-05 | 22:15 | 2013-02-05 22:15 | 110.399 | 17.009 | 2013-02-05 22:15 | 12.967 | 29.9538 | 5.257 | 80.4452 | -1.2365 | 3556.4452 | 34.5548
2013-02-05 | 22:30 | 2013-02-05 22:30 | 110.409 | 17.013 | 2013-02-05 22:30 | 12.967 | 29.9538 | 5.24 | 80.4552 | -1.2465 | 3556.4552 | 34.5448
2013-02-05 | 22:45 | 2013-02-05 22:45 | 110.412 | 17.012 | 2013-02-05 22:45 | 12.965 | 29.9491 | 5.149 | 80.4629 | -1.2541 | 3556.4628 | 34.5372
2013-02-05 | 23:00 | 2013-02-05 23:00 | 110.412 | 17.004 | 2013-02-05 23:00 | 12.962 | 29.9422 | 5.097 | 80.4698 | -1.261 | 3556.4698 | 34.5302
2013-02-05 | 23:15 | 2013-02-05 23:15 | 110.416 | 16.997 | 2013-02-05 23:15 | 12.96 | 29.9376 | 5.04 | 80.4784 | -1.2696 | 3556.4784 | 34.5216
2013-02-05 | 23:30 | 2013-02-05 23:30 | 110.417 | 16.993 | 2013-02-05 23:30 | 12.958 | 29.933 | 4.772 | 80.484 | -1.2752 | 3556.484 | 34.516
2013-02-05 | 23:45 | 2013-02-05 23:45 | 110.421 | 16.988 | 2013-02-05 23:45 | 12.959 | 29.9353 | 4.602 | 80.4857 | -1.2769 | 3556.4857 | 34.5143
2013-02-06 | 0:00 | 2013-02-06 | 110.422 | 16.985 | 2013-02-06 | 12.96 | 29.9376 | 4.617 | 80.4844 | -1.2756 | 3556.4844 | 34.5156
2013-02-06 | 0:15 | 2013-02-06 00:15 | 110.424 | 16.98 | 2013-02-06 00:15 | 12.96 | 29.9376 | 4.571 | 80.4864 | -1.2776 | 3556.4864 | 34.5136
2013-02-06 | 0:30 | 2013-02-06 00:30 | 110.425 | 16.977 | 2013-02-06 00:30 | 12.961 | 29.9399 | 4.351 | 80.4851 | -1.2763 | 3556.4851 | 34.5149
2013-02-06 | 0:45 | 2013-02-06 00:45 | 110.429 | 16.975 | 2013-02-06 00:45 | 12.961 | 29.9399 | 4.281 | 80.4891 | -1.2803 | 3556.4891 | 34.5109
2013-02-06 | 1:00 | 2013-02-06 01:00 | 110.436 | 16.973 | 2013-02-06 01:00 | 12.961 | 29.9399 | 4.583 | 80.4961 | -1.2873 | 3556.4961 | 34.5039
2013-02-06 | 1:15 | 2013-02-06 01:15 | 110.432 | 16.97 | 2013-02-06 01:15 | 12.957 | 29.9307 | 4.833 | 80.5013 | -1.2926 | 3556.5013 | 34.4987
2013-02-06 | 1:30 | 2013-02-06 01:30 | 110.43 | 16.968 | 2013-02-06 01:30 | 12.957 | 29.9307 | 4.903 | 80.4993 | -1.2906 | 3556.4993 | 34.5007
2013-02-06 | 1:45 | 2013-02-06 01:45 | 110.427 | 16.967 | 2013-02-06 01:45 | 12.955 | 29.9261 | 4.84 | 80.501 | -1.2922 | 3556.501 | 34.499
2013-02-06 | 2:00 | 2013-02-06 02:00 | 110.43 | 16.966 | 2013-02-06 02:00 | 12.955 | 29.9261 | 4.586 | 80.504 | -1.2952 | 3556.5039 | 34.4961
2013-02-06 | 2:15 | 2013-02-06 02:15 | 110.428 | 16.964 | 2013-02-06 02:15 | 12.955 | 29.9261 | 4.363 | 80.5019 | -1.2932 | 3556.5019 | 34.4981
2013-02-06 | 2:30 | 2013-02-06 02:30 | 110.424 | 16.963 | 2013-02-06 02:30 | 12.953 | 29.9214 | 4.266 | 80.5026 | -1.2938 | 3556.5026 | 34.4974
2013-02-06 | 2:45 | 2013-02-06 02:45 | 110.421 | 16.963 | 2013-02-06 02:45 | 12.95 | 29.9145 | 4.116 | 80.5065 | -1.2977 | 3556.5065 | 34.4935
2013-02-06 | 3:00 | 2013-02-06 03:00 | 110.428 | 16.961 | 2013-02-06 03:00 | 12.952 | 29.9191 | 4.045 | 80.5089 | -1.3001 | 3556.5089 | 34.4911
2013-02-06 | 3:15 | 2013-02-06 03:15 | 110.427 | 16.96 | 2013-02-06 03:15 | 12.954 | 29.9237 | 3.865 | 80.5033 | -1.2945 | 3556.5033 | 34.4967
2013-02-06 | 3:30 | 2013-02-06 03:30 | 110.427 | 16.959 | 2013-02-06 03:30 | 12.953 | 29.9214 | 3.773 | 80.5056 | -1.2968 | 3556.5056 | 34.4944
2013-02-06 | 3:45 | 2013-02-06 03:45 | 110.426 | 16.958 | 2013-02-06 03:45 | 12.951 | 29.9168 | 3.514 | 80.5092 | -1.3004 | 3556.5092 | 34.4908
2013-02-06 | 4:00 | 2013-02-06 04:00 | 110.428 | 16.958 | 2013-02-06 04:00 | 12.954 | 29.9237 | 3.494 | 80.5043 | -1.2955 | 3556.5043 | 34.4957
2013-02-06 | 4:15 | 2013-02-06 04:15 | 110.429 | 16.958 | 2013-02-06 04:15 | 12.954 | 29.9237 | 3.784 | 80.5053 | -1.2965 | 3556.5053 | 34.4947
2013-02-06 | 4:30 | 2013-02-06 04:30 | 110.425 | 16.957 | 2013-02-06 04:30 | 12.951 | 29.9168 | 3.957 | 80.5082 | -1.2994 | 3556.5082 | 34.4918
2013-02-06 | 4:45 | 2013-02-06 04:45 | 110.423 | 16.956 | 2013-02-06 04:45 | 12.952 | 29.9191 | 3.905 | 80.5039 | -1.2951 | 3556.5039 | 34.4961
2013-02-06 | 5:00 | 2013-02-06 05:00 | 110.423 | 16.956 | 2013-02-06 05:00 | 12.951 | 29.9168 | 3.915 | 80.5062 | -1.2974 | 3556.5062 | 34.4938
2013-02-06 | 5:15 | 2013-02-06 05:15 | 110.421 | 16.956 | 2013-02-06 05:15 | 12.95 | 29.9145 | 3.898 | 80.5065 | -1.2977 | 3556.5065 | 34.4935
2013-02-06 | 5:30 | 2013-02-06 05:30 | 110.421 | 16.955 | 2013-02-06 05:30 | 12.951 | 29.9168 | 3.819 | 80.5042 | -1.2954 | 3556.5042 | 34.4958
2013-02-06 | 5:45 | 2013-02-06 05:45 | 110.421 | 16.954 | 2013-02-06 05:45 | 12.951 | 29.9168 | 3.737 | 80.5042 | -1.2954 | 3556.5042 | 34.4958
2013-02-06 | 6:00 | 2013-02-06 06:00 | 110.42 | 16.954 | 2013-02-06 06:00 | 12.953 | 29.9214 | 3.618 | 80.4986 | -1.2898 | 3556.4986 | 34.5014
2013-02-06 | 6:15 | 2013-02-06 06:15 | 110.423 | 16.954 | 2013-02-06 06:15 | 12.953 | 29.9214 | 3.472 | 80.5016 | -1.2928 | 3556.5016 | 34.4984
2013-02-06 | 6:30 | 2013-02-06 06:30 | 110.427 | 16.953 | 2013-02-06 06:30 | 12.955 | 29.9261 | 3.327 | 80.501 | -1.2922 | 3556.501 | 34.499
2013-02-06 | 6:45 | 2013-02-06 06:45 | 110.429 | 16.953 | 2013-02-06 06:45 | 12.959 | 29.9353 | 3.268 | 80.4937 | -1.2849 | 3556.4937 | 34.5063
2013-02-06 | 7:00 | 2013-02-06 07:00 | 110.429 | 16.953 | 2013-02-06 07:00 | 12.958 | 29.933 | 3.201 | 80.496 | -1.2872 | 3556.496 | 34.504
2013-02-06 | 7:15 | 2013-02-06 07:15 | 110.43 | 16.952 | 2013-02-06 07:15 | 12.962 | 29.9422 | 3.21 | 80.4878 | -1.279 | 3556.4878 | 34.5122
2013-02-06 | 7:30 | 2013-02-06 07:30 | 110.433 | 16.952 | 2013-02-06 07:30 | 12.963 | 29.9445 | 3.35 | 80.4885 | -1.2797 | 3556.4885 | 34.5115
2013-02-06 | 7:45 | 2013-02-06 07:45 | 110.436 | 16.952 | 2013-02-06 07:45 | 12.965 | 29.9491 | 3.681 | 80.4869 | -1.2781 | 3556.4869 | 34.5131
2013-02-06 | 8:00 | 2013-02-06 08:00 | 110.44 | 16.952 | 2013-02-06 08:00 | 12.964 | 29.9468 | 4.046 | 80.4932 | -1.2844 | 3556.4932 | 34.5068
2013-02-06 | 8:15 | 2013-02-06 08:15 | 110.444 | 16.951 | 2013-02-06 08:15 | 12.97 | 29.9607 | 4.593 | 80.4833 | -1.2745 | 3556.4833 | 34.5167
2013-02-06 | 8:30 | 2013-02-06 08:30 | 110.45 | 16.951 | 2013-02-06 08:30 | 12.972 | 29.9653 | 5.089 | 80.4847 | -1.2759 | 3556.4847 | 34.5153
2013-02-06 | 8:45 | 2013-02-06 08:45 | 110.451 | 16.951 | 2013-02-06 08:45 | 12.972 | 29.9653 | 5.572 | 80.4857 | -1.2769 | 3556.4857 | 34.5143
2013-02-06 | 9:00 | 2013-02-06 09:00 | 108.777 | 16.952 | 2013-02-06 09:00 | 12.971 | 29.963 | 6.167 | 78.814 | 0.39479 | 3554.814 | 36.186
2013-02-06 | 9:15 | 2013-02-06 09:15 | 110.399 | 16.978 | 2013-02-06 09:15 | 12.972 | 29.9653 | 6.914 | 80.4337 | -1.2249 | 3556.4337 | 34.5663
2013-02-06 | 9:30 | 2013-02-06 09:30 | 110.426 | 16.984 | 2013-02-06 09:30 | 12.973 | 29.9676 | 7.93 | 80.4584 | -1.2496 | 3556.4584 | 34.5416
2013-02-06 | 9:45 | 2013-02-06 09:45 | 110.441 | 16.984 | 2013-02-06 09:45 | 12.978 | 29.9792 | 9.395 | 80.4618 | -1.253 | 3556.4618 | 34.5382
2013-02-06 | 10:00 | 2013-02-06 10:00 | 110.447 | 16.985 | 2013-02-06 10:00 | 12.978 | 29.9792 | 12.418 | 80.4678 | -1.259 | 3556.4678 | 34.5322
2013-02-06 | 10:15 | 2013-02-06 10:15 | 110.45 | 16.982 | 2013-02-06 10:15 | 12.973 | 29.9676 | 17.712 | 80.4824 | -1.2736 | 3556.4824 | 34.5176
2013-02-06 | 10:30 | 2013-02-06 10:30 | 110.456 | 16.978 | 2013-02-06 10:30 | 12.975 | 29.9722 | 20.532 | 80.4838 | -1.275 | 3556.4837 | 34.5163
2013-02-06 | 10:45 | 2013-02-06 10:45 | 110.456 | 16.977 | 2013-02-06 10:45 | 12.973 | 29.9676 | 21.781 | 80.4884 | -1.2796 | 3556.4884 | 34.5116
2013-02-06 | 11:00 | 2013-02-06 11:00 | 110.459 | 16.974 | 2013-02-06 11:00 | 12.975 | 29.9722 | 21.798 | 80.4868 | -1.278 | 3556.4868 | 34.5132
2013-02-06 | 11:15 | 2013-02-06 11:15 | 110.459 | 16.972 | 2013-02-06 11:15 | 12.973 | 29.9676 | 21.655 | 80.4914 | -1.2826 | 3556.4914 | 34.5086
2013-02-06 | 11:30 | 2013-02-06 11:30 | 110.458 | 16.969 | 2013-02-06 11:30 | 12.97 | 29.9607 | 21.396 | 80.4973 | -1.2885 | 3556.4973 | 34.5027
2013-02-06 | 11:45 | 2013-02-06 11:45 | 110.454 | 16.966 | 2013-02-06 11:45 | 12.971 | 29.963 | 20.55 | 80.491 | -1.2822 | 3556.491 | 34.509
2013-02-06 | 12:00 | 2013-02-06 12:00 | 110.457 | 16.965 | 2013-02-06 12:00 | 12.968 | 29.9561 | 19.472 | 80.5009 | -1.2921 | 3556.5009 | 34.4991
2013-02-06 | 12:15 | 2013-02-06 12:15 | 110.454 | 16.962 | 2013-02-06 12:15 | 12.968 | 29.9561 | 18.329 | 80.4979 | -1.2891 | 3556.4979 | 34.5021
2013-02-06 | 12:30 | 2013-02-06 12:30 | 110.451 | 16.961 | 2013-02-06 12:30 | 12.966 | 29.9515 | 17.749 | 80.4995 | -1.2908 | 3556.4995 | 34.5005
2013-02-06 | 12:45 | 2013-02-06 12:45 | 110.452 | 16.961 | 2013-02-06 12:45 | 12.966 | 29.9515 | 17.179 | 80.5005 | -1.2918 | 3556.5005 | 34.4995
2013-02-06 | 13:00 | 2013-02-06 13:00 | 110.451 | 16.96 | 2013-02-06 13:00 | 12.966 | 29.9515 | 17.267 | 80.4995 | -1.2908 | 3556.4995 | 34.5005
2013-02-06 | 13:15 | 2013-02-06 13:15 | 110.453 | 16.959 | 2013-02-06 13:15 | 12.963 | 29.9445 | 17.636 | 80.5085 | -1.2997 | 3556.5085 | 34.4915
2013-02-06 | 13:30 | 2013-02-06 13:30 | 110.45 | 16.958 | 2013-02-06 13:30 | 12.965 | 29.9491 | 17.885 | 80.5008 | -1.2921 | 3556.5008 | 34.4992
2013-02-06 | 13:45 | 2013-02-06 13:45 | 110.45 | 16.958 | 2013-02-06 13:45 | 12.963 | 29.9445 | 18.008 | 80.5055 | -1.2967 | 3556.5055 | 34.4945
2013-02-06 | 14:00 | 2013-02-06 14:00 | 110.449 | 16.958 | 2013-02-06 14:00 | 12.963 | 29.9445 | 17.886 | 80.5045 | -1.2957 | 3556.5045 | 34.4955
2013-02-06 | 14:15 | 2013-02-06 14:15 | 110.45 | 16.957 | 2013-02-06 14:15 | 12.964 | 29.9468 | 17.817 | 80.5032 | -1.2944 | 3556.5032 | 34.4968
2013-02-06 | 14:30 | 2013-02-06 14:30 | 110.454 | 16.955 | 2013-02-06 14:30 | 12.966 | 29.9515 | 17.933 | 80.5025 | -1.2938 | 3556.5025 | 34.4975
2013-02-06 | 14:45 | 2013-02-06 14:45 | 102.404 | 16.958 | 2013-02-06 14:45 | 12.967 | 29.9538 | 18.172 | 72.4502 | 6.7585 | 3548.4502 | 42.5498
2013-02-06 | 15:00 | 2013-02-06 15:00 | 110.401 | 16.965 | 2013-02-06 15:00 | 12.967 | 29.9538 | 18.552 | 80.4472 | -1.2385 | 3556.4472 | 34.5528
2013-02-06 | 15:15 | 2013-02-06 15:15 | 110.427 | 16.967 | 2013-02-06 15:15 | 12.966 | 29.9515 | 18.848 | 80.4755 | -1.2668 | 3556.4755 | 34.5245
2013-02-06 | 15:30 | 2013-02-06 15:30 | 110.439 | 16.966 | 2013-02-06 15:30 | 12.967 | 29.9538 | 18.84 | 80.4852 | -1.2764 | 3556.4852 | 34.5148
2013-02-06 | 15:45 | 2013-02-06 15:45 | 110.445 | 16.964 | 2013-02-06 15:45 | 12.967 | 29.9538 | 18.536 | 80.4912 | -1.2824 | 3556.4912 | 34.5088
2013-02-06 | 16:00 | 2013-02-06 16:00 | 110.448 | 16.964 | 2013-02-06 16:00 | 12.97 | 29.9607 | 18.341 | 80.4873 | -1.2785 | 3556.4873 | 34.5127
2013-02-06 | 16:15 | 2013-02-06 16:15 | 110.449 | 16.963 | 2013-02-06 16:15 | 12.97 | 29.9607 | 18.058 | 80.4883 | -1.2795 | 3556.4883 | 34.5117
2013-02-06 | 16:30 | 2013-02-06 16:30 | 110.452 | 16.963 | 2013-02-06 16:30 | 12.971 | 29.963 | 17.826 | 80.489 | -1.2802 | 3556.489 | 34.511
2013-02-06 | 16:45 | 2013-02-06 16:45 | 110.452 | 16.962 | 2013-02-06 16:45 | 12.972 | 29.9653 | 17.058 | 80.4867 | -1.2779 | 3556.4867 | 34.5133
2013-02-06 | 17:00 | 2013-02-06 17:00 | 110.454 | 16.96 | 2013-02-06 17:00 | 12.972 | 29.9653 | 16.128 | 80.4887 | -1.2799 | 3556.4887 | 34.5113
2013-02-06 | 17:15 | 2013-02-06 17:15 | 110.454 | 16.959 | 2013-02-06 17:15 | 12.973 | 29.9676 | 14.643 | 80.4864 | -1.2776 | 3556.4864 | 34.5136
2013-02-06 | 17:30 | 2013-02-06 17:30 | 110.457 | 16.958 | 2013-02-06 17:30 | 12.974 | 29.9699 | 12.507 | 80.4871 | -1.2783 | 3556.4871 | 34.5129
2013-02-06 | 17:45 | 2013-02-06 17:45 | 110.461 | 16.957 | 2013-02-06 17:45 | 12.977 | 29.9769 | 10.261 | 80.4841 | -1.2754 | 3556.4841 | 34.5159
2013-02-06 | 18:00 | 2013-02-06 18:00 | 110.46 | 16.956 | 2013-02-06 18:00 | 12.979 | 29.9815 | 8.318 | 80.4785 | -1.2697 | 3556.4785 | 34.5215
2013-02-06 | 18:15 | 2013-02-06 18:15 | 110.461 | 16.955 | 2013-02-06 18:15 | 12.98 | 29.9838 | 6.83 | 80.4772 | -1.2684 | 3556.4772 | 34.5228
2013-02-06 | 18:30 | 2013-02-06 18:30 | 110.464 | 16.955 | 2013-02-06 18:30 | 12.985 | 29.9953 | 5.853 | 80.4686 | -1.2599 | 3556.4686 | 34.5314
2013-02-06 | 18:45 | 2013-02-06 18:45 | 110.467 | 16.955 | 2013-02-06 18:45 | 12.981 | 29.9861 | 5.017 | 80.4809 | -1.2721 | 3556.4809 | 34.5191
2013-02-06 | 19:00 | 2013-02-06 19:00 | 110.464 | 16.953 | 2013-02-06 19:00 | 12.985 | 29.9953 | 4.354 | 80.4686 | -1.2599 | 3556.4686 | 34.5314
2013-02-06 | 19:15 | 2013-02-06 19:15 | 110.468 | 16.954 | 2013-02-06 19:15 | 12.988 | 30.0023 | 3.901 | 80.4657 | -1.2569 | 3556.4657 | 34.5343
2013-02-06 | 19:30 | 2013-02-06 19:30 | 110.47 | 16.953 | 2013-02-06 19:30 | 12.988 | 30.0023 | 3.593 | 80.4677 | -1.2589 | 3556.4677 | 34.5323
2013-02-06 | 19:45 | 2013-02-06 19:45 | 110.473 | 16.953 | 2013-02-06 19:45 | 12.99 | 30.0069 | 3.29 | 80.4661 | -1.2573 | 3556.4661 | 34.5339
2013-02-06 | 20:00 | 2013-02-06 20:00 | 110.476 | 16.952 | 2013-02-06 20:00 | 12.991 | 30.0092 | 3.031 | 80.4668 | -1.258 | 3556.4668 | 34.5332
2013-02-06 | 20:15 | 2013-02-06 20:15 | 94.4765 | 16.955 | 2013-02-06 20:15 | 12.995 | 30.0184 | 2.805 | 64.4581 | 14.7507 | 3540.4581 | 50.5419
2013-02-06 | 20:30 | 2013-02-06 20:30 | 110.411 | 16.97 | 2013-02-06 20:30 | 12.997 | 30.0231 | 2.698 | 80.3879 | -1.1792 | 3556.3879 | 34.6121
2013-02-06 | 20:45 | 2013-02-06 20:45 | 110.45 | 16.984 | 2013-02-06 20:45 | 12.996 | 30.0208 | 2.525 | 80.4292 | -1.2205 | 3556.4292 | 34.5708
2013-02-06 | 21:00 | 2013-02-06 21:00 | 110.466 | 16.991 | 2013-02-06 21:00 | 12.998 | 30.0254 | 2.424 | 80.4406 | -1.2318 | 3556.4406 | 34.5594
2013-02-06 | 21:15 | 2013-02-06 21:15 | 110.476 | 16.991 | 2013-02-06 21:15 | 13.002 | 30.0346 | 2.5 | 80.4414 | -1.2326 | 3556.4414 | 34.5586
2013-02-06 | 21:30 | 2013-02-06 21:30 | 110.48 | 16.989 | 2013-02-06 21:30 | 13.003 | 30.0369 | 2.456 | 80.4431 | -1.2343 | 3556.4431 | 34.5569
2013-02-06 | 21:45 | 2013-02-06 21:45 | 110.482 | 16.985 | 2013-02-06 21:45 | 13.003 | 30.0369 | 2.364 | 80.4451 | -1.2363 | 3556.4451 | 34.5549
2013-02-06 | 22:00 | 2013-02-06 22:00 | 110.484 | 16.98 | 2013-02-06 22:00 | 13.002 | 30.0346 | 2.337 | 80.4494 | -1.2406 | 3556.4494 | 34.5506
2013-02-06 | 22:15 | 2013-02-06 22:15 | 110.487 | 16.976 | 2013-02-06 22:15 | 13.004 | 30.0392 | 2.258 | 80.4478 | -1.239 | 3556.4478 | 34.5522
2013-02-06 | 22:30 | 2013-02-06 22:30 | 110.489 | 16.973 | 2013-02-06 22:30 | 13.005 | 30.0416 | 2.283 | 80.4475 | -1.2387 | 3556.4475 | 34.5525
2013-02-06 | 22:45 | 2013-02-06 22:45 | 110.492 | 16.97 | 2013-02-06 22:45 | 13.003 | 30.0369 | 2.415 | 80.4551 | -1.2463 | 3556.4551 | 34.5449
2013-02-06 | 23:00 | 2013-02-06 23:00 | 110.496 | 16.968 | 2013-02-06 23:00 | 13.004 | 30.0392 | 2.541 | 80.4568 | -1.248 | 3556.4568 | 34.5432
2013-02-06 | 23:15 | 2013-02-06 23:15 | 110.502 | 16.966 | 2013-02-06 23:15 | 13.005 | 30.0416 | 2.581 | 80.4604 | -1.2517 | 3556.4605 | 34.5395
2013-02-06 | 23:30 | 2013-02-06 23:30 | 110.501 | 16.964 | 2013-02-06 23:30 | 13.006 | 30.0439 | 2.607 | 80.4571 | -1.2484 | 3556.4571 | 34.5429
2013-02-06 | 23:45 | 2013-02-06 23:45 | 110.504 | 16.962 | 2013-02-06 23:45 | 13.004 | 30.0392 | 2.555 | 80.4648 | -1.256 | 3556.4648 | 34.5352
2013-02-07 | 0:00 | 2013-02-07 | 110.506 | 16.962 | 2013-02-07 | 13.006 | 30.0439 | 2.526 | 80.4621 | -1.2534 | 3556.4621 | 34.5379
2013-02-07 | 0:15 | 2013-02-07 00:15 | 110.512 | 16.96 | 2013-02-07 00:15 | 13.009 | 30.0508 | 2.195 | 80.4612 | -1.2524 | 3556.4612 | 34.5388
2013-02-07 | 0:30 | 2013-02-07 00:30 | 110.513 | 16.959 | 2013-02-07 00:30 | 13.009 | 30.0508 | 1.594 | 80.4622 | -1.2534 | 3556.4622 | 34.5378
2013-02-07 | 0:45 | 2013-02-07 00:45 | 110.518 | 16.958 | 2013-02-07 00:45 | 13.011 | 30.0554 | 1.253 | 80.4626 | -1.2538 | 3556.4626 | 34.5374
2013-02-07 | 1:00 | 2013-02-07 01:00 | 110.517 | 16.958 | 2013-02-07 01:00 | 13.013 | 30.06 | 1.17 | 80.457 | -1.2482 | 3556.457 | 34.543
2013-02-07 | 1:15 | 2013-02-07 01:15 | 110.52 | 16.956 | 2013-02-07 01:15 | 13.01 | 30.0531 | 1.076 | 80.4669 | -1.2581 | 3556.4669 | 34.5331
2013-02-07 | 1:30 | 2013-02-07 01:30 | 110.52 | 16.956 | 2013-02-07 01:30 | 13.008 | 30.0485 | 1.056 | 80.4715 | -1.2627 | 3556.4715 | 34.5285
2013-02-07 | 1:45 | 2013-02-07 01:45 | 110.521 | 16.955 | 2013-02-07 01:45 | 13.009 | 30.0508 | 0.749 | 80.4702 | -1.2614 | 3556.4702 | 34.5298
2013-02-07 | 2:00 | 2013-02-07 02:00 | 110.522 | 16.955 | 2013-02-07 02:00 | 13.009 | 30.0508 | 0.697 | 80.4712 | -1.2624 | 3556.4712 | 34.5288
2013-02-07 | 2:15 | 2013-02-07 02:15 | 110.52 | 16.955 | 2013-02-07 02:15 | 13.005 | 30.0416 | 0.855 | 80.4784 | -1.2697 | 3556.4785 | 34.5215
2013-02-07 | 2:30 | 2013-02-07 02:30 | 110.522 | 16.953 | 2013-02-07 02:30 | 13.007 | 30.0462 | 0.795 | 80.4758 | -1.2671 | 3556.4758 | 34.5242
2013-02-07 | 2:45 | 2013-02-07 02:45 | 110.521 | 16.954 | 2013-02-07 02:45 | 13.008 | 30.0485 | 0.692 | 80.4725 | -1.2637 | 3556.4725 | 34.5275
2013-02-07 | 3:00 | 2013-02-07 03:00 | 110.524 | 16.954 | 2013-02-07 03:00 | 13.007 | 30.0462 | 0.564 | 80.4778 | -1.2691 | 3556.4778 | 34.5222
2013-02-07 | 3:15 | 2013-02-07 03:15 | 110.523 | 16.953 | 2013-02-07 03:15 | 13.005 | 30.0416 | 0.316 | 80.4814 | -1.2727 | 3556.4815 | 34.5185
2013-02-07 | 3:30 | 2013-02-07 03:30 | 110.521 | 16.953 | 2013-02-07 03:30 | 13.005 | 30.0416 | 0.184 | 80.4794 | -1.2707 | 3556.4794 | 34.5206
2013-02-07 | 3:45 | 2013-02-07 03:45 | 110.521 | 16.954 | 2013-02-07 03:45 | 13.003 | 30.0369 | 0.097 | 80.4841 | -1.2753 | 3556.4841 | 34.5159
2013-02-07 | 4:00 | 2013-02-07 04:00 | 110.515 | 16.952 | 2013-02-07 04:00 | 13.001 | 30.0323 | 0.127 | 80.4827 | -1.2739 | 3556.4827 | 34.5173
2013-02-07 | 4:15 | 2013-02-07 04:15 | 110.518 | 16.953 | 2013-02-07 04:15 | 13 | 30.03 | 0.102 | 80.488 | -1.2792 | 3556.488 | 34.512
2013-02-07 | 4:30 | 2013-02-07 04:30 | 110.519 | 16.952 | 2013-02-07 04:30 | 13.002 | 30.0346 | 0.095 | 80.4844 | -1.2756 | 3556.4844 | 34.5156
2013-02-07 | 4:45 | 2013-02-07 04:45 | 110.518 | 16.952 | 2013-02-07 04:45 | 13.003 | 30.0369 | 0.076 | 80.4811 | -1.2723 | 3556.4811 | 34.5189
2013-02-07 | 5:00 | 2013-02-07 05:00 | 110.522 | 16.951 | 2013-02-07 05:00 | 13.005 | 30.0416 | -0.131 | 80.4805 | -1.2717 | 3556.4805 | 34.5195
2013-02-07 | 5:15 | 2013-02-07 05:15 | 110.52 | 16.951 | 2013-02-07 05:15 | 13.002 | 30.0346 | -0.369 | 80.4854 | -1.2766 | 3556.4854 | 34.5146
2013-02-07 | 5:30 | 2013-02-07 05:30 | 110.52 | 16.952 | 2013-02-07 05:30 | 13.002 | 30.0346 | -0.505 | 80.4854 | -1.2766 | 3556.4854 | 34.5146
2013-02-07 | 5:45 | 2013-02-07 05:45 | 110.521 | 16.951 | 2013-02-07 05:45 | 13.002 | 30.0346 | -0.226 | 80.4864 | -1.2776 | 3556.4864 | 34.5136
2013-02-07 | 6:00 | 2013-02-07 06:00 | 110.521 | 16.951 | 2013-02-07 06:00 | 13.008 | 30.0485 | -0.309 | 80.4725 | -1.2637 | 3556.4725 | 34.5275
2013-02-07 | 6:15 | 2013-02-07 06:15 | 110.519 | 16.951 | 2013-02-07 06:15 | 13.007 | 30.0462 | -0.16 | 80.4728 | -1.2641 | 3556.4728 | 34.5272
2013-02-07 | 6:30 | 2013-02-07 06:30 | 110.519 | 16.951 | 2013-02-07 06:30 | 13.005 | 30.0416 | -0.093 | 80.4775 | -1.2687 | 3556.4774 | 34.5226
2013-02-07 | 6:45 | 2013-02-07 06:45 | 110.523 | 16.951 | 2013-02-07 06:45 | 13.007 | 30.0462 | 0.067 | 80.4768 | -1.2681 | 3556.4768 | 34.5232
2013-02-07 | 7:00 | 2013-02-07 07:00 | 110.524 | 16.951 | 2013-02-07 07:00 | 13.008 | 30.0485 | 1.129 | 80.4755 | -1.2667 | 3556.4755 | 34.5245
2013-02-07 | 7:15 | 2013-02-07 07:15 | 110.524 | 16.95 | 2013-02-07 07:15 | 13.006 | 30.0439 | 5.61 | 80.4801 | -1.2714 | 3556.4801 | 34.5199
2013-02-07 | 7:30 | 2013-02-07 07:30 | 110.526 | 16.95 | 2013-02-07 07:30 | 13.008 | 30.0485 | 12.346 | 80.4775 | -1.2687 | 3556.4775 | 34.5225
2013-02-07 | 7:45 | 2013-02-07 07:45 | 110.527 | 16.95 | 2013-02-07 07:45 | 13.007 | 30.0462 | 18.994 | 80.4808 | -1.2721 | 3556.4808 | 34.5192
2013-02-07 | 8:00 | 2013-02-07 08:00 | 110.528 | 16.949 | 2013-02-07 08:00 | 13.004 | 30.0392 | 23.615 | 80.4888 | -1.28 | 3556.4888 | 34.5112
2013-02-07 | 8:15 | 2013-02-07 08:15 | 110.534 | 16.95 | 2013-02-07 08:15 | 13.003 | 30.0369 | 27.523 | 80.4971 | -1.2883 | 3556.4971 | 34.5029
2013-02-07 | 8:30 | 2013-02-07 08:30 | 110.533 | 16.95 | 2013-02-07 08:30 | 13.001 | 30.0323 | 30.496 | 80.5007 | -1.2919 | 3556.5007 | 34.4993
2013-02-07 | 8:45 | 2013-02-07 08:45 | 110.533 | 16.949 | 2013-02-07 08:45 | 13.001 | 30.0323 | 32.934 | 80.5007 | -1.2919 | 3556.5007 | 34.4993
2013-02-07 | 9:00 | 2013-02-07 09:00 | 110.533 | 16.949 | 2013-02-07 09:00 | 13.001 | 30.0323 | 34.554 | 80.5007 | -1.2919 | 3556.5007 | 34.4993
2013-02-07 | 9:15 | 2013-02-07 09:15 | 105.633 | 16.951 | 2013-02-07 09:15 | 12.998 | 30.0254 | 34.945 | 75.6076 | 3.6012 | 3551.6076 | 39.3924
2013-02-07 | 9:30 | 2013-02-07 09:30 | 110.478 | 16.969 | 2013-02-07 09:30 | 13 | 30.03 | 34.508 | 80.448 | -1.2392 | 3556.448 | 34.552
2013-02-07 | 9:45 | 2013-02-07 09:45 | 110.505 | 16.981 | 2013-02-07 09:45 | 12.998 | 30.0254 | 33.735 | 80.4796 | -1.2708 | 3556.4796 | 34.5204
2013-02-07 | 10:00 | 2013-02-07 10:00 | 110.519 | 16.984 | 2013-02-07 10:00 | 13.001 | 30.0323 | 33.112 | 80.4867 | -1.2779 | 3556.4867 | 34.5133
2013-02-07 | 10:15 | 2013-02-07 10:15 | 110.525 | 16.985 | 2013-02-07 10:15 | 13.003 | 30.0369 | 32.511 | 80.4881 | -1.2793 | 3556.4881 | 34.5119
2013-02-07 | 10:30 | 2013-02-07 10:30 | 110.525 | 16.983 | 2013-02-07 10:30 | 13 | 30.03 | 30.656 | 80.495 | -1.2862 | 3556.495 | 34.505
2013-02-07 | 10:45 | 2013-02-07 10:45 | 110.526 | 16.978 | 2013-02-07 10:45 | 13 | 30.03 | 30.245 | 80.496 | -1.2872 | 3556.496 | 34.504
2013-02-07 | 11:00 | 2013-02-07 11:00 | 110.525 | 16.974 | 2013-02-07 11:00 | 12.999 | 30.0277 | 29.304 | 80.4973 | -1.2885 | 3556.4973 | 34.5027
2013-02-07 | 11:15 | 2013-02-07 11:15 | 110.521 | 16.973 | 2013-02-07 11:15 | 12.995 | 30.0184 | 28.065 | 80.5025 | -1.2938 | 3556.5026 | 34.4974
2013-02-07 | 11:30 | 2013-02-07 11:30 | 110.521 | 16.971 | 2013-02-07 11:30 | 12.994 | 30.0161 | 26.862 | 80.5049 | -1.2961 | 3556.5049 | 34.4951
2013-02-07 | 11:45 | 2013-02-07 11:45 | 110.517 | 16.968 | 2013-02-07 11:45 | 12.991 | 30.0092 | 25.453 | 80.5078 | -1.299 | 3556.5078 | 34.4922
2013-02-07 | 12:00 | 2013-02-07 12:00 | 110.514 | 16.967 | 2013-02-07 12:00 | 12.988 | 30.0023 | 23.287 | 80.5117 | -1.3029 | 3556.5117 | 34.4883
2013-02-07 | 12:15 | 2013-02-07 12:15 | 110.511 | 16.965 | 2013-02-07 12:15 | 12.983 | 29.9907 | 21.653 | 80.5203 | -1.3115 | 3556.5203 | 34.4797
2013-02-07 | 12:30 | 2013-02-07 12:30 | 110.508 | 16.962 | 2013-02-07 12:30 | 12.982 | 29.9884 | 20.779 | 80.5196 | -1.3108 | 3556.5196 | 34.4804
2013-02-07 | 12:45 | 2013-02-07 12:45 | 110.504 | 16.961 | 2013-02-07 12:45 | 12.977 | 29.9769 | 20.01 | 80.5271 | -1.3184 | 3556.5271 | 34.4729
2013-02-07 | 13:00 | 2013-02-07 13:00 | 110.504 | 16.96 | 2013-02-07 13:00 | 12.978 | 29.9792 | 19.721 | 80.5248 | -1.316 | 3556.5248 | 34.4752
2013-02-07 | 13:15 | 2013-02-07 13:15 | 110.499 | 16.958 | 2013-02-07 13:15 | 12.975 | 29.9722 | 19.884 | 80.5267 | -1.318 | 3556.5267 | 34.4733
2013-02-07 | 13:30 | 2013-02-07 13:30 | 110.497 | 16.957 | 2013-02-07 13:30 | 12.974 | 29.9699 | 20.015 | 80.5271 | -1.3183 | 3556.5271 | 34.4729
2013-02-07 | 13:45 | 2013-02-07 13:45 | 110.492 | 16.957 | 2013-02-07 13:45 | 12.972 | 29.9653 | 20.018 | 80.5267 | -1.3179 | 3556.5267 | 34.4733
2013-02-07 | 14:00 | 2013-02-07 14:00 | 110.491 | 16.957 | 2013-02-07 14:00 | 12.971 | 29.963 | 19.919 | 80.528 | -1.3192 | 3556.528 | 34.472
2013-02-07 | 14:15 | 2013-02-07 14:15 | 110.487 | 16.957 | 2013-02-07 14:15 | 12.97 | 29.9607 | 19.972 | 80.5263 | -1.3175 | 3556.5263 | 34.4737
2013-02-07 | 14:30 | 2013-02-07 14:30 | 110.483 | 16.956 | 2013-02-07 14:30 | 12.967 | 29.9538 | 20.056 | 80.5292 | -1.3205 | 3556.5292 | 34.4708
2013-02-07 | 14:45 | 2013-02-07 14:45 | 110.483 | 16.955 | 2013-02-07 14:45 | 12.971 | 29.963 | 19.762 | 80.52 | -1.3112 | 3556.52 | 34.48
2013-02-07 | 15:00 | 2013-02-07 15:00 | 110.48 | 16.955 | 2013-02-07 15:00 | 12.968 | 29.9561 | 19.314 | 80.5239 | -1.3151 | 3556.5239 | 34.4761
2013-02-07 | 15:15 | 2013-02-07 15:15 | 110.478 | 16.955 | 2013-02-07 15:15 | 12.969 | 29.9584 | 18.912 | 80.5196 | -1.3108 | 3556.5196 | 34.4804
2013-02-07 | 15:30 | 2013-02-07 15:30 | 110.476 | 16.954 | 2013-02-07 15:30 | 12.967 | 29.9538 | 18.649 | 80.5222 | -1.3135 | 3556.5222 | 34.4778
2013-02-07 | 15:45 | 2013-02-07 15:45 | 110.473 | 16.953 | 2013-02-07 15:45 | 12.967 | 29.9538 | 18.352 | 80.5192 | -1.3105 | 3556.5192 | 34.4808
2013-02-07 | 16:00 | 2013-02-07 16:00 | 110.465 | 16.954 | 2013-02-07 16:00 | 12.965 | 29.9491 | 18.018 | 80.5159 | -1.3071 | 3556.5158 | 34.4842
2013-02-07 | 16:15 | 2013-02-07 16:15 | 110.47 | 16.953 | 2013-02-07 16:15 | 12.966 | 29.9515 | 17.445 | 80.5185 | -1.3098 | 3556.5185 | 34.4815
2013-02-07 | 16:30 | 2013-02-07 16:30 | 110.469 | 16.953 | 2013-02-07 16:30 | 12.965 | 29.9491 | 16.81 | 80.5198 | -1.3111 | 3556.5199 | 34.4801
2013-02-07 | 16:45 | 2013-02-07 16:45 | 110.466 | 16.952 | 2013-02-07 16:45 | 12.964 | 29.9468 | 15.993 | 80.5192 | -1.3104 | 3556.5192 | 34.4808
2013-02-07 | 17:00 | 2013-02-07 17:00 | 110.467 | 16.951 | 2013-02-07 17:00 | 12.966 | 29.9515 | 14.85 | 80.5155 | -1.3068 | 3556.5155 | 34.4845
2013-02-07 | 17:15 | 2013-02-07 17:15 | 110.463 | 16.951 | 2013-02-07 17:15 | 12.964 | 29.9468 | 13.439 | 80.5162 | -1.3074 | 3556.5162 | 34.4838
2013-02-07 | 17:30 | 2013-02-07 17:30 | 110.461 | 16.951 | 2013-02-07 17:30 | 12.965 | 29.9491 | 11.81 | 80.5118 | -1.3031 | 3556.5118 | 34.4882
2013-02-07 | 17:45 | 2013-02-07 17:45 | 110.46 | 16.951 | 2013-02-07 17:45 | 12.965 | 29.9491 | 10.071 | 80.5108 | -1.3021 | 3556.5109 | 34.4891
2013-02-07 | 18:00 | 2013-02-07 18:00 | 110.46 | 16.95 | 2013-02-07 18:00 | 12.966 | 29.9515 | 8.773 | 80.5085 | -1.2998 | 3556.5085 | 34.4915
2013-02-07 | 18:15 | 2013-02-07 18:15 | 110.456 | 16.95 | 2013-02-07 18:15 | 12.968 | 29.9561 | 8.242 | 80.4999 | -1.2911 | 3556.4999 | 34.5001
2013-02-07 | 18:30 | 2013-02-07 18:30 | 110.454 | 16.95 | 2013-02-07 18:30 | 12.963 | 29.9445 | 7.98 | 80.5095 | -1.3007 | 3556.5095 | 34.4905
2013-02-07 | 18:45 | 2013-02-07 18:45 | 110.457 | 16.949 | 2013-02-07 18:45 | 12.962 | 29.9422 | 7.75 | 80.5148 | -1.306 | 3556.5148 | 34.4852
2013-02-07 | 19:00 | 2013-02-07 19:00 | 110.449 | 16.949 | 2013-02-07 19:00 | 12.962 | 29.9422 | 7.498 | 80.5068 | -1.298 | 3556.5068 | 34.4932
2013-02-07 | 19:15 | 2013-02-07 19:15 | 110.443 | 16.95 | 2013-02-07 19:15 | 12.962 | 29.9422 | 7.185 | 80.5008 | -1.292 | 3556.5008 | 34.4992
2013-02-07 | 19:30 | 2013-02-07 19:30 | 110.441 | 16.95 | 2013-02-07 19:30 | 12.959 | 29.9353 | 6.905 | 80.5057 | -1.2969 | 3556.5057 | 34.4943
2013-02-07 | 19:45 | 2013-02-07 19:45 | 110.442 | 16.949 | 2013-02-07 19:45 | 12.959 | 29.9353 | 6.602 | 80.5067 | -1.2979 | 3556.5067 | 34.4933
2013-02-07 | 20:00 | 2013-02-07 20:00 | 110.435 | 16.949 | 2013-02-07 20:00 | 12.958 | 29.933 | 6.397 | 80.502 | -1.2932 | 3556.502 | 34.498
2013-02-07 | 20:15 | 2013-02-07 20:15 | 110.432 | 16.948 | 2013-02-07 20:15 | 12.956 | 29.9284 | 6.224 | 80.5036 | -1.2949 | 3556.5036 | 34.4964
2013-02-07 | 20:30 | 2013-02-07 20:30 | 110.429 | 16.948 | 2013-02-07 20:30 | 12.956 | 29.9284 | 6.156 | 80.5006 | -1.2919 | 3556.5006 | 34.4994
2013-02-07 | 20:45 | 2013-02-07 20:45 | 110.428 | 16.949 | 2013-02-07 20:45 | 12.953 | 29.9214 | 6.089 | 80.5066 | -1.2978 | 3556.5066 | 34.4934
2013-02-07 | 21:00 | 2013-02-07 21:00 | 110.423 | 16.948 | 2013-02-07 21:00 | 12.95 | 29.9145 | 5.939 | 80.5085 | -1.2997 | 3556.5085 | 34.4915
2013-02-07 | 21:15 | 2013-02-07 21:15 | 110.421 | 16.948 | 2013-02-07 21:15 | 12.952 | 29.9191 | 5.831 | 80.5019 | -1.2931 | 3556.5019 | 34.4981
2013-02-07 | 21:30 | 2013-02-07 21:30 | 110.426 | 16.949 | 2013-02-07 21:30 | 12.952 | 29.9191 | 5.622 | 80.5069 | -1.2981 | 3556.5069 | 34.4931
2013-02-07 | 21:45 | 2013-02-07 21:45 | 110.424 | 16.948 | 2013-02-07 21:45 | 12.954 | 29.9237 | 5.451 | 80.5003 | -1.2915 | 3556.5003 | 34.4997
2013-02-07 | 22:00 | 2013-02-07 22:00 | 110.421 | 16.948 | 2013-02-07 22:00 | 12.954 | 29.9237 | 5.319 | 80.4973 | -1.2885 | 3556.4973 | 34.5027
2013-02-07 | 22:15 | 2013-02-07 22:15 | 110.419 | 16.948 | 2013-02-07 22:15 | 12.948 | 29.9099 | 5.205 | 80.5091 | -1.3003 | 3556.5091 | 34.4909
2013-02-07 | 22:30 | 2013-02-07 22:30 | 110.414 | 16.947 | 2013-02-07 22:30 | 12.949 | 29.9122 | 5.024 | 80.5018 | -1.293 | 3556.5018 | 34.4982
2013-02-07 | 22:45 | 2013-02-07 22:45 | 110.414 | 16.948 | 2013-02-07 22:45 | 12.95 | 29.9145 | 4.837 | 80.4995 | -1.2907 | 3556.4995 | 34.5005
2013-02-07 | 23:00 | 2013-02-07 23:00 | 110.417 | 16.949 | 2013-02-07 23:00 | 12.945 | 29.903 | 4.575 | 80.514 | -1.3053 | 3556.514 | 34.486
2013-02-07 | 23:15 | 2013-02-07 23:15 | 110.415 | 16.947 | 2013-02-07 23:15 | 12.948 | 29.9099 | 4.368 | 80.5051 | -1.2963 | 3556.5051 | 34.4949
2013-02-07 | 23:30 | 2013-02-07 23:30 | 110.418 | 16.948 | 2013-02-07 23:30 | 12.952 | 29.9191 | 4.327 | 80.4989 | -1.2901 | 3556.4989 | 34.5011
2013-02-07 | 23:45 | 2013-02-07 23:45 | 110.422 | 16.947 | 2013-02-07 23:45 | 12.948 | 29.9099 | 4.295 | 80.5121 | -1.3033 | 3556.5121 | 34.4879
2013-02-08 | 0:00 | 2013-02-08 | 110.419 | 16.947 | 2013-02-08 | 12.951 | 29.9168 | 4.142 | 80.5022 | -1.2934 | 3556.5022 | 34.4978
2013-02-08 | 0:15 | 2013-02-08 00:15 | 110.424 | 16.948 | 2013-02-08 00:15 | 12.952 | 29.9191 | 3.952 | 80.5049 | -1.2961 | 3556.5049 | 34.4951
2013-02-08 | 0:30 | 2013-02-08 00:30 | 110.422 | 16.947 | 2013-02-08 00:30 | 12.947 | 29.9076 | 3.751 | 80.5144 | -1.3057 | 3556.5144 | 34.4856
2013-02-08 | 0:45 | 2013-02-08 00:45 | 110.424 | 16.947 | 2013-02-08 00:45 | 12.948 | 29.9099 | 3.579 | 80.5141 | -1.3053 | 3556.5141 | 34.4859
2013-02-08 | 1:00 | 2013-02-08 01:00 | 110.427 | 16.947 | 2013-02-08 01:00 | 12.948 | 29.9099 | 3.389 | 80.5171 | -1.3083 | 3556.5171 | 34.4829
2013-02-08 | 1:15 | 2013-02-08 01:15 | 110.422 | 16.947 | 2013-02-08 01:15 | 12.949 | 29.9122 | 3.302 | 80.5098 | -1.301 | 3556.5098 | 34.4902
2013-02-08 | 1:30 | 2013-02-08 01:30 | 110.424 | 16.947 | 2013-02-08 01:30 | 12.946 | 29.9053 | 3.192 | 80.5187 | -1.31 | 3556.5187 | 34.4813
2013-02-08 | 1:45 | 2013-02-08 01:45 | 110.421 | 16.947 | 2013-02-08 01:45 | 12.946 | 29.9053 | 3.146 | 80.5157 | -1.307 | 3556.5157 | 34.4843
2013-02-08 | 2:00 | 2013-02-08 02:00 | 110.419 | 16.947 | 2013-02-08 02:00 | 12.944 | 29.9006 | 3.261 | 80.5184 | -1.3096 | 3556.5184 | 34.4816
2013-02-08 | 2:15 | 2013-02-08 02:15 | 110.424 | 16.947 | 2013-02-08 02:15 | 12.944 | 29.9006 | 3.184 | 80.5234 | -1.3146 | 3556.5234 | 34.4766
2013-02-08 | 2:30 | 2013-02-08 02:30 | 110.417 | 16.947 | 2013-02-08 02:30 | 12.942 | 29.896 | 3.027 | 80.521 | -1.3122 | 3556.521 | 34.479
2013-02-08 | 2:45 | 2013-02-08 02:45 | 110.415 | 16.947 | 2013-02-08 02:45 | 12.941 | 29.8937 | 2.595 | 80.5213 | -1.3125 | 3556.5213 | 34.4787
2013-02-08 | 3:00 | 2013-02-08 03:00 | 110.412 | 16.947 | 2013-02-08 03:00 | 12.941 | 29.8937 | 2.334 | 80.5183 | -1.3095 | 3556.5183 | 34.4817
2013-02-08 | 3:15 | 2013-02-08 03:15 | 110.413 | 16.947 | 2013-02-08 03:15 | 12.941 | 29.8937 | 2.537 | 80.5193 | -1.3105 | 3556.5193 | 34.4807
2013-02-08 | 3:30 | 2013-02-08 03:30 | 110.415 | 16.947 | 2013-02-08 03:30 | 12.939 | 29.8891 | 2.41 | 80.5259 | -1.3171 | 3556.5259 | 34.4741
2013-02-08 | 3:45 | 2013-02-08 03:45 | 110.414 | 16.948 | 2013-02-08 03:45 | 12.936 | 29.8822 | 2.35 | 80.5318 | -1.3231 | 3556.5318 | 34.4682
2013-02-08 | 4:00 | 2013-02-08 04:00 | 110.409 | 16.947 | 2013-02-08 04:00 | 12.936 | 29.8822 | 2.401 | 80.5268 | -1.3181 | 3556.5268 | 34.4732
2013-02-08 | 4:15 | 2013-02-08 04:15 | 110.41 | 16.947 | 2013-02-08 04:15 | 12.933 | 29.8752 | 2.492 | 80.5348 | -1.326 | 3556.5348 | 34.4652
2013-02-08 | 4:30 | 2013-02-08 04:30 | 110.415 | 16.946 | 2013-02-08 04:30 | 12.933 | 29.8752 | 2.66 | 80.5398 | -1.331 | 3556.5398 | 34.4602
2013-02-08 | 4:45 | 2013-02-08 04:45 | 110.403 | 16.946 | 2013-02-08 04:45 | 12.937 | 29.8845 | 2.624 | 80.5185 | -1.3098 | 3556.5185 | 34.4815
2013-02-08 | 5:00 | 2013-02-08 05:00 | 110.404 | 16.946 | 2013-02-08 05:00 | 12.934 | 29.8775 | 2.52 | 80.5265 | -1.3177 | 3556.5265 | 34.4735
2013-02-08 | 5:15 | 2013-02-08 05:15 | 110.41 | 16.947 | 2013-02-08 05:15 | 12.935 | 29.8799 | 2.576 | 80.5301 | -1.3214 | 3556.5302 | 34.4698
2013-02-08 | 5:30 | 2013-02-08 05:30 | 110.406 | 16.948 | 2013-02-08 05:30 | 12.933 | 29.8752 | 2.5 | 80.5308 | -1.322 | 3556.5308 | 34.4692
2013-02-08 | 5:45 | 2013-02-08 05:45 | 110.412 | 16.947 | 2013-02-08 05:45 | 12.934 | 29.8775 | 2.168 | 80.5345 | -1.3257 | 3556.5345 | 34.4655
2013-02-08 | 6:00 | 2013-02-08 06:00 | 110.404 | 16.947 | 2013-02-08 06:00 | 12.933 | 29.8752 | 2.042 | 80.5288 | -1.32 | 3556.5288 | 34.4712
2013-02-08 | 6:15 | 2013-02-08 06:15 | 110.402 | 16.947 | 2013-02-08 06:15 | 12.933 | 29.8752 | 1.876 | 80.5268 | -1.318 | 3556.5268 | 34.4732
2013-02-08 | 6:30 | 2013-02-08 06:30 | 110.392 | 16.947 | 2013-02-08 06:30 | 12.932 | 29.8729 | 1.377 | 80.5191 | -1.3103 | 3556.5191 | 34.4809
2013-02-08 | 6:45 | 2013-02-08 06:45 | 110.397 | 16.947 | 2013-02-08 06:45 | 12.937 | 29.8845 | 1.387 | 80.5125 | -1.3038 | 3556.5125 | 34.4875
2013-02-08 | 7:00 | 2013-02-08 07:00 | 110.404 | 16.948 | 2013-02-08 07:00 | 12.936 | 29.8822 | 1.834 | 80.5218 | -1.3131 | 3556.5218 | 34.4782
2013-02-08 | 7:15 | 2013-02-08 07:15 | 110.403 | 16.947 | 2013-02-08 07:15 | 12.939 | 29.8891 | 2.243 | 80.5139 | -1.3051 | 3556.5139 | 34.4861
2013-02-08 | 7:30 | 2013-02-08 07:30 | 110.413 | 16.946 | 2013-02-08 07:30 | 12.941 | 29.8937 | 2.623 | 80.5193 | -1.3105 | 3556.5193 | 34.4807
2013-02-08 | 7:45 | 2013-02-08 07:45 | 110.404 | 16.947 | 2013-02-08 07:45 | 12.943 | 29.8983 | 4.28 | 80.5057 | -1.2969 | 3556.5057 | 34.4943
2013-02-08 | 8:00 | 2013-02-08 08:00 | 101.509 | 16.95 | 2013-02-08 08:00 | 12.941 | 29.8937 | 4.966 | 71.6153 | 7.5935 | 3547.6153 | 43.3847
2013-02-08 | 8:15 | 2013-02-08 08:15 | 110.341 | 16.968 | 2013-02-08 08:15 | 12.94 | 29.8914 | 7.105 | 80.4496 | -1.2408 | 3556.4496 | 34.5504
2013-02-08 | 8:30 | 2013-02-08 08:30 | 110.379 | 16.983 | 2013-02-08 08:30 | 12.939 | 29.8891 | 10.883 | 80.4899 | -1.2811 | 3556.4899 | 34.5101
2013-02-08 | 8:45 | 2013-02-08 08:45 | 110.387 | 16.987 | 2013-02-08 08:45 | 12.937 | 29.8845 | 13.087 | 80.5025 | -1.2938 | 3556.5025 | 34.4975
2013-02-08 | 9:00 | 2013-02-08 09:00 | 110.395 | 16.987 | 2013-02-08 09:00 | 12.942 | 29.896 | 13.969 | 80.499 | -1.2902 | 3556.499 | 34.501
2013-02-08 | 9:15 | 2013-02-08 09:15 | 110.392 | 16.984 | 2013-02-08 09:15 | 12.937 | 29.8845 | 14.361 | 80.5075 | -1.2988 | 3556.5075 | 34.4925
2013-02-08 | 9:30 | 2013-02-08 09:30 | 110.387 | 16.98 | 2013-02-08 09:30 | 12.94 | 29.8914 | 13.407 | 80.4956 | -1.2868 | 3556.4956 | 34.5044
2013-02-08 | 9:45 | 2013-02-08 09:45 | 110.405 | 16.976 | 2013-02-08 09:45 | 12.94 | 29.8914 | 13.426 | 80.5136 | -1.3048 | 3556.5136 | 34.4864
2013-02-08 | 10:00 | 2013-02-08 10:00 | 110.398 | 16.972 | 2013-02-08 10:00 | 12.939 | 29.8891 | 14.323 | 80.5089 | -1.3001 | 3556.5089 | 34.4911
2013-02-08 | 10:15 | 2013-02-08 10:15 | 110.395 | 16.97 | 2013-02-08 10:15 | 12.934 | 29.8775 | 14.066 | 80.5175 | -1.3087 | 3556.5175 | 34.4825
2013-02-08 | 10:30 | 2013-02-08 10:30 | 110.395 | 16.967 | 2013-02-08 10:30 | 12.933 | 29.8752 | 13.155 | 80.5198 | -1.311 | 3556.5198 | 34.4802
2013-02-08 | 10:45 | 2013-02-08 10:45 | 110.396 | 16.965 | 2013-02-08 10:45 | 12.936 | 29.8822 | 12.787 | 80.5138 | -1.3051 | 3556.5138 | 34.4862
2013-02-08 | 11:00 | 2013-02-08 11:00 | 110.398 | 16.963 | 2013-02-08 11:00 | 12.935 | 29.8799 | 9.518 | 80.5181 | -1.3094 | 3556.5181 | 34.4819
2013-02-08 | 11:15 | 2013-02-08 11:15 | 110.395 | 16.962 | 2013-02-08 11:15 | 12.934 | 29.8775 | 6.633 | 80.5175 | -1.3087 | 3556.5175 | 34.4825
2013-02-08 | 11:30 | 2013-02-08 11:30 | 110.394 | 16.961 | 2013-02-08 11:30 | 12.934 | 29.8775 | 6.758 | 80.5165 | -1.3077 | 3556.5165 | 34.4835
2013-02-08 | 11:45 | 2013-02-08 11:45 | 110.392 | 16.96 | 2013-02-08 11:45 | 12.928 | 29.8637 | 8.827 | 80.5283 | -1.3195 | 3556.5283 | 34.4717
2013-02-08 | 12:00 | 2013-02-08 12:00 | 110.38 | 16.959 | 2013-02-08 12:00 | 12.922 | 29.8498 | 9.275 | 80.5302 | -1.3214 | 3556.5302 | 34.4698
2013-02-08 | 12:15 | 2013-02-08 12:15 | 110.36 | 16.957 | 2013-02-08 12:15 | 12.918 | 29.8406 | 8.982 | 80.5194 | -1.3106 | 3556.5194 | 34.4806
2013-02-08 | 12:30 | 2013-02-08 12:30 | 110.375 | 16.957 | 2013-02-08 12:30 | 12.917 | 29.8383 | 8.237 | 80.5367 | -1.328 | 3556.5367 | 34.4633
2013-02-08 | 12:45 | 2013-02-08 12:45 | 110.366 | 16.957 | 2013-02-08 12:45 | 12.914 | 29.8313 | 8.415 | 80.5347 | -1.3259 | 3556.5347 | 34.4653
2013-02-08 | 13:00 | 2013-02-08 13:00 | 110.364 | 16.956 | 2013-02-08 13:00 | 12.909 | 29.8198 | 7.478 | 80.5442 | -1.3354 | 3556.5442 | 34.4558
2013-02-08 | 13:15 | 2013-02-08 13:15 | 110.27 | 16.971 | 2013-02-08 13:15 | 12.91 | 29.8221 | 7.087 | 80.4479 | -1.2391 | 3556.4479 | 34.5521
2013-02-08 | 13:30 | 2013-02-08 13:30 | 110.319 | 16.984 | 2013-02-08 13:30 | 12.911 | 29.8244 | 6.354 | 80.4946 | -1.2858 | 3556.4946 | 34.5054
2013-02-08 | 13:45 | 2013-02-08 13:45 | 110.336 | 16.99 | 2013-02-08 13:45 | 12.909 | 29.8198 | 4.412 | 80.5162 | -1.3074 | 3556.5162 | 34.4838
2013-02-08 | 14:00 | 2013-02-08 14:00 | 105.402 | 16.978 | 2013-02-08 14:00 | 12.906 | 29.8129 | 3.026 | 75.5891 | 3.6196 | 3551.5891 | 39.4109
2013-02-08 | 14:15 | 2013-02-08 14:15 | 110.237 | 16.998 | 2013-02-08 14:15 | 12.901 | 29.8013 | 2.272 | 80.4357 | -1.2269 | 3556.4357 | 34.5643
2013-02-08 | 14:30 | 2013-02-08 14:30 | 110.168 | 17.003 | 2013-02-08 14:30 | 12.899 | 29.7967 | 2.07 | 80.3713 | -1.1625 | 3556.3713 | 34.6287
2013-02-08 | 14:45 | 2013-02-08 14:45 | 93.1826 | 17.002 | 2013-02-08 14:45 | 12.898 | 29.7944 | 2.179 | 63.3882 | 15.8206 | 3539.3882 | 51.6118
2013-02-08 | 15:00 | 2013-02-08 15:00 | 110.209 | 17.018 | 2013-02-08 15:00 | 12.898 | 29.7944 | 1.699 | 80.4146 | -1.2058 | 3556.4146 | 34.5854
2013-02-08 | 15:15 | 2013-02-08 15:15 | 106.54 | 17.003 | 2013-02-08 15:15 | 12.899 | 29.7967 | 1.23 | 76.7433 | 2.4655 | 3552.7433 | 38.2567
2013-02-08 | 15:30 | 2013-02-08 15:30 | 110.204 | 17.02 | 2013-02-08 15:30 | 12.9 | 29.799 | 1.131 | 80.405 | -1.1962 | 3556.405 | 34.595
2013-02-08 | 15:45 | 2013-02-08 15:45 | 110.242 | 17.024 | 2013-02-08 15:45 | 12.896 | 29.7898 | 1.064 | 80.4522 | -1.2435 | 3556.4522 | 34.5478
2013-02-08 | 16:00 | 2013-02-08 16:00 | 110.118 | 17.013 | 2013-02-08 16:00 | 12.897 | 29.7921 | 1.266 | 80.3259 | -1.1172 | 3556.3259 | 34.6741
2013-02-08 | 16:15 | 2013-02-08 16:15 | 108.487 | 17.008 | 2013-02-08 16:15 | 12.892 | 29.7805 | 1.285 | 78.7065 | 0.5023 | 3554.7065 | 36.2935
2013-02-08 | 16:30 | 2013-02-08 16:30 | 110.193 | 17.025 | 2013-02-08 16:30 | 12.894 | 29.7851 | 1.307 | 80.4079 | -1.1991 | 3556.4079 | 34.5921
2013-02-08 | 16:45 | 2013-02-08 16:45 | 110.225 | 17.031 | 2013-02-08 16:45 | 12.895 | 29.7874 | 0.989 | 80.4375 | -1.2288 | 3556.4376 | 34.5624
2013-02-08 | 17:00 | 2013-02-08 17:00 | 110.247 | 17.031 | 2013-02-08 17:00 | 12.892 | 29.7805 | 0.627 | 80.4665 | -1.2577 | 3556.4665 | 34.5335
2013-02-08 | 17:15 | 2013-02-08 17:15 | 110.161 | 17.021 | 2013-02-08 17:15 | 12.889 | 29.7736 | 0.441 | 80.3874 | -1.1786 | 3556.3874 | 34.6126
2013-02-08 | 17:30 | 2013-02-08 17:30 | 109.986 | 17.017 | 2013-02-08 17:30 | 12.891 | 29.7782 | 0.319 | 80.2078 | -0.99901 | 3556.2078 | 34.7922
2013-02-08 | 17:45 | 2013-02-08 17:45 | 110.193 | 17.032 | 2013-02-08 17:45 | 12.89 | 29.7759 | 0.248 | 80.4171 | -1.2083 | 3556.4171 | 34.5829
2013-02-08 | 18:00 | 2013-02-08 18:00 | 110.217 | 17.037 | 2013-02-08 18:00 | 12.889 | 29.7736 | 0.173 | 80.4434 | -1.2346 | 3556.4434 | 34.5566
2013-02-08 | 18:15 | 2013-02-08 18:15 | 110.236 | 17.036 | 2013-02-08 18:15 | 12.893 | 29.7828 | 0.152 | 80.4532 | -1.2444 | 3556.4532 | 34.5468
2013-02-08 | 18:30 | 2013-02-08 18:30 | 110.244 | 17.029 | 2013-02-08 18:30 | 12.891 | 29.7782 | 0.172 | 80.4658 | -1.257 | 3556.4658 | 34.5342
2013-02-08 | 18:45 | 2013-02-08 18:45 | 110.248 | 17.024 | 2013-02-08 18:45 | 12.89 | 29.7759 | 0.223 | 80.4721 | -1.2633 | 3556.4721 | 34.5279
2013-02-08 | 19:00 | 2013-02-08 19:00 | 110.255 | 17.017 | 2013-02-08 19:00 | 12.887 | 29.769 | 0.212 | 80.486 | -1.2773 | 3556.486 | 34.514
2013-02-08 | 19:15 | 2013-02-08 19:15 | 110.255 | 17.011 | 2013-02-08 19:15 | 12.89 | 29.7759 | 0.148 | 80.4791 | -1.2703 | 3556.4791 | 34.5209
2013-02-08 | 19:30 | 2013-02-08 19:30 | 110.257 | 17.009 | 2013-02-08 19:30 | 12.89 | 29.7759 | 0.072 | 80.4811 | -1.2723 | 3556.4811 | 34.5189
2013-02-08 | 19:45 | 2013-02-08 19:45 | 110.153 | 17.004 | 2013-02-08 19:45 | 12.889 | 29.7736 | 0.036 | 80.3794 | -1.1706 | 3556.3794 | 34.6206
2013-02-08 | 20:00 | 2013-02-08 20:00 | 110.219 | 17.017 | 2013-02-08 20:00 | 12.891 | 29.7782 | 0.029 | 80.4408 | -1.232 | 3556.4408 | 34.5592
2013-02-08 | 20:15 | 2013-02-08 20:15 | 110.238 | 17.023 | 2013-02-08 20:15 | 12.89 | 29.7759 | 0.071 | 80.4621 | -1.2533 | 3556.4621 | 34.5379
2013-02-08 | 20:30 | 2013-02-08 20:30 | 109.971 | 17.006 | 2013-02-08 20:30 | 12.893 | 29.7828 | 0.143 | 80.1882 | -0.97939 | 3556.1882 | 34.8118
2013-02-08 | 20:45 | 2013-02-08 20:45 | 99.8716 | 17 | 2013-02-08 20:45 | 12.893 | 29.7828 | 0.2 | 70.0888 | 9.12 | 3546.0888 | 44.9112
2013-02-08 | 21:00 | 2013-02-08 21:00 | 110.16 | 17.02 | 2013-02-08 21:00 | 12.896 | 29.7898 | 0.183 | 80.3702 | -1.1615 | 3556.3702 | 34.6298
2013-02-08 | 21:15 | 2013-02-08 21:15 | 110.204 | 17.035 | 2013-02-08 21:15 | 12.897 | 29.7921 | 0.095 | 80.4119 | -1.2031 | 3556.4119 | 34.5881
2013-02-08 | 21:30 | 2013-02-08 21:30 | 110.223 | 17.037 | 2013-02-08 21:30 | 12.896 | 29.7898 | -0.224 | 80.4332 | -1.2245 | 3556.4332 | 34.5668
2013-02-08 | 21:45 | 2013-02-08 21:45 | 110.236 | 17.028 | 2013-02-08 21:45 | 12.899 | 29.7967 | -0.24 | 80.4393 | -1.2305 | 3556.4393 | 34.5607
2013-02-08 | 22:00 | 2013-02-08 22:00 | 110.253 | 17.017 | 2013-02-08 22:00 | 12.898 | 29.7944 | -0.16 | 80.4586 | -1.2498 | 3556.4586 | 34.5414
2013-02-08 | 22:15 | 2013-02-08 22:15 | 110.25 | 17.017 | 2013-02-08 22:15 | 12.898 | 29.7944 | -0.139 | 80.4556 | -1.2468 | 3556.4556 | 34.5444
2013-02-08 | 22:30 | 2013-02-08 22:30 | 110.252 | 17.009 | 2013-02-08 22:30 | 12.899 | 29.7967 | -0.191 | 80.4553 | -1.2465 | 3556.4553 | 34.5447
2013-02-08 | 22:45 | 2013-02-08 22:45 | 110.253 | 17.005 | 2013-02-08 22:45 | 12.896 | 29.7898 | -0.15 | 80.4632 | -1.2545 | 3556.4632 | 34.5368
2013-02-08 | 23:00 | 2013-02-08 23:00 | 110.257 | 16.999 | 2013-02-08 23:00 | 12.896 | 29.7898 | -0.142 | 80.4672 | -1.2585 | 3556.4672 | 34.5328
2013-02-08 | 23:15 | 2013-02-08 23:15 | 110.264 | 16.994 | 2013-02-08 23:15 | 12.896 | 29.7898 | -0.135 | 80.4742 | -1.2655 | 3556.4742 | 34.5258
2013-02-08 | 23:30 | 2013-02-08 23:30 | 110.261 | 16.989 | 2013-02-08 23:30 | 12.896 | 29.7898 | -0.106 | 80.4712 | -1.2625 | 3556.4712 | 34.5288
2013-02-08 | 23:45 | 2013-02-08 23:45 | 110.263 | 16.986 | 2013-02-08 23:45 | 12.896 | 29.7898 | -0.119 | 80.4732 | -1.2645 | 3556.4732 | 34.5268
2013-02-09 | 0:00 | 2013-02-09 | 110.264 | 16.982 | 2013-02-09 | 12.892 | 29.7805 | -0.231 | 80.4835 | -1.2747 | 3556.4835 | 34.5165
2013-02-09 | 0:15 | 2013-02-09 00:15 | 110.271 | 16.979 | 2013-02-09 00:15 | 12.894 | 29.7851 | -0.141 | 80.4859 | -1.2771 | 3556.4859 | 34.5141
2013-02-09 | 0:30 | 2013-02-09 00:30 | 110.279 | 16.976 | 2013-02-09 00:30 | 12.902 | 29.8036 | -0.047 | 80.4754 | -1.2666 | 3556.4754 | 34.5246
2013-02-09 | 0:45 | 2013-02-09 00:45 | 110.276 | 16.974 | 2013-02-09 00:45 | 12.898 | 29.7944 | -0.142 | 80.4816 | -1.2728 | 3556.4816 | 34.5184
2013-02-09 | 1:00 | 2013-02-09 01:00 | 110.277 | 16.973 | 2013-02-09 01:00 | 12.897 | 29.7921 | -0.331 | 80.4849 | -1.2762 | 3556.4849 | 34.5151
2013-02-09 | 1:15 | 2013-02-09 01:15 | 110.283 | 16.97 | 2013-02-09 01:15 | 12.9 | 29.799 | -0.383 | 80.484 | -1.2752 | 3556.484 | 34.516
2013-02-09 | 1:30 | 2013-02-09 01:30 | 110.282 | 16.969 | 2013-02-09 01:30 | 12.899 | 29.7967 | -0.482 | 80.4853 | -1.2765 | 3556.4853 | 34.5147
2013-02-09 | 1:45 | 2013-02-09 01:45 | 110.278 | 16.968 | 2013-02-09 01:45 | 12.897 | 29.7921 | -0.577 | 80.4859 | -1.2772 | 3556.4859 | 34.5141
2013-02-09 | 2:00 | 2013-02-09 02:00 | 110.281 | 16.966 | 2013-02-09 02:00 | 12.894 | 29.7851 | -0.607 | 80.4959 | -1.2871 | 3556.4959 | 34.5041
2013-02-09 | 2:15 | 2013-02-09 02:15 | 110.281 | 16.966 | 2013-02-09 02:15 | 12.895 | 29.7874 | -0.597 | 80.4935 | -1.2848 | 3556.4936 | 34.5064
2013-02-09 | 2:30 | 2013-02-09 02:30 | 110.289 | 16.965 | 2013-02-09 02:30 | 12.896 | 29.7898 | -0.432 | 80.4992 | -1.2905 | 3556.4992 | 34.5008
2013-02-09 | 2:45 | 2013-02-09 02:45 | 110.289 | 16.964 | 2013-02-09 02:45 | 12.898 | 29.7944 | -0.346 | 80.4946 | -1.2858 | 3556.4946 | 34.5054
2013-02-09 | 3:00 | 2013-02-09 03:00 | 110.288 | 16.964 | 2013-02-09 03:00 | 12.898 | 29.7944 | -0.327 | 80.4936 | -1.2848 | 3556.4936 | 34.5064
2013-02-09 | 3:15 | 2013-02-09 03:15 | 110.293 | 16.962 | 2013-02-09 03:15 | 12.899 | 29.7967 | -0.264 | 80.4963 | -1.2875 | 3556.4963 | 34.5037
2013-02-09 | 3:30 | 2013-02-09 03:30 | 110.298 | 16.962 | 2013-02-09 03:30 | 12.894 | 29.7851 | -0.347 | 80.5129 | -1.3041 | 3556.5129 | 34.4871
2013-02-09 | 3:45 | 2013-02-09 03:45 | 110.295 | 16.962 | 2013-02-09 03:45 | 12.899 | 29.7967 | -0.516 | 80.4983 | -1.2895 | 3556.4983 | 34.5017
2013-02-09 | 4:00 | 2013-02-09 04:00 | 110.296 | 16.961 | 2013-02-09 04:00 | 12.899 | 29.7967 | -0.454 | 80.4993 | -1.2905 | 3556.4993 | 34.5007
2013-02-09 | 4:15 | 2013-02-09 04:15 | 110.3 | 16.96 | 2013-02-09 04:15 | 12.898 | 29.7944 | -0.285 | 80.5056 | -1.2968 | 3556.5056 | 34.4944
2013-02-09 | 4:30 | 2013-02-09 04:30 | 110.307 | 16.96 | 2013-02-09 04:30 | 12.9 | 29.799 | -0.275 | 80.508 | -1.2992 | 3556.508 | 34.492
2013-02-09 | 4:45 | 2013-02-09 04:45 | 110.309 | 16.96 | 2013-02-09 04:45 | 12.902 | 29.8036 | -0.649 | 80.5054 | -1.2966 | 3556.5054 | 34.4946
2013-02-09 | 5:00 | 2013-02-09 05:00 | 110.311 | 16.959 | 2013-02-09 05:00 | 12.91 | 29.8221 | -0.659 | 80.4889 | -1.2801 | 3556.4889 | 34.5111
2013-02-09 | 5:15 | 2013-02-09 05:15 | 110.32 | 16.958 | 2013-02-09 05:15 | 12.909 | 29.8198 | -0.659 | 80.5002 | -1.2914 | 3556.5002 | 34.4998
2013-02-09 | 5:30 | 2013-02-09 05:30 | 110.32 | 16.959 | 2013-02-09 05:30 | 12.914 | 29.8313 | -0.781 | 80.4887 | -1.2799 | 3556.4887 | 34.5113
2013-02-09 | 5:45 | 2013-02-09 05:45 | 110.325 | 16.958 | 2013-02-09 05:45 | 12.914 | 29.8313 | -0.89 | 80.4937 | -1.2849 | 3556.4937 | 34.5063
2013-02-09 | 6:00 | 2013-02-09 06:00 | 110.328 | 16.958 | 2013-02-09 06:00 | 12.916 | 29.836 | -0.831 | 80.492 | -1.2833 | 3556.492 | 34.508
2013-02-09 | 6:15 | 2013-02-09 06:15 | 110.327 | 16.957 | 2013-02-09 06:15 | 12.914 | 29.8313 | -0.783 | 80.4957 | -1.2869 | 3556.4957 | 34.5043
2013-02-09 | 6:30 | 2013-02-09 06:30 | 110.326 | 16.957 | 2013-02-09 06:30 | 12.918 | 29.8406 | -0.665 | 80.4854 | -1.2766 | 3556.4854 | 34.5146
2013-02-09 | 6:45 | 2013-02-09 06:45 | 110.338 | 16.956 | 2013-02-09 06:45 | 12.919 | 29.8429 | -0.563 | 80.4951 | -1.2863 | 3556.4951 | 34.5049
2013-02-09 | 7:00 | 2013-02-09 07:00 | 110.344 | 16.956 | 2013-02-09 07:00 | 12.923 | 29.8521 | -0.318 | 80.4919 | -1.2831 | 3556.4919 | 34.5081
2013-02-09 | 7:15 | 2013-02-09 07:15 | 110.35 | 16.956 | 2013-02-09 07:15 | 12.931 | 29.8706 | -0.143 | 80.4794 | -1.2706 | 3556.4794 | 34.5206
2013-02-09 | 7:30 | 2013-02-09 07:30 | 110.352 | 16.955 | 2013-02-09 07:30 | 12.933 | 29.8752 | 0.354 | 80.4768 | -1.268 | 3556.4768 | 34.5232
2013-02-09 | 7:45 | 2013-02-09 07:45 | 110.357 | 16.955 | 2013-02-09 07:45 | 12.936 | 29.8822 | 1.575 | 80.4748 | -1.2661 | 3556.4748 | 34.5252
2013-02-09 | 8:00 | 2013-02-09 08:00 | 110.361 | 16.955 | 2013-02-09 08:00 | 12.939 | 29.8891 | 1.746 | 80.4719 | -1.2631 | 3556.4719 | 34.5281
2013-02-09 | 8:15 | 2013-02-09 08:15 | 110.369 | 16.955 | 2013-02-09 08:15 | 12.939 | 29.8891 | 1.51 | 80.4799 | -1.2711 | 3556.4799 | 34.5201
2013-02-09 | 8:30 | 2013-02-09 08:30 | 110.376 | 16.955 | 2013-02-09 08:30 | 12.948 | 29.9099 | 1.833 | 80.4661 | -1.2573 | 3556.4661 | 34.5339
2013-02-09 | 8:45 | 2013-02-09 08:45 | 110.378 | 16.954 | 2013-02-09 08:45 | 12.947 | 29.9076 | 4.565 | 80.4704 | -1.2617 | 3556.4704 | 34.5296
2013-02-09 | 9:00 | 2013-02-09 09:00 | 110.287 | 16.97 | 2013-02-09 09:00 | 12.948 | 29.9099 | 5.442 | 80.3771 | -1.1683 | 3556.3771 | 34.6229
2013-02-09 | 9:15 | 2013-02-09 09:15 | 110.35 | 16.986 | 2013-02-09 09:15 | 12.952 | 29.9191 | 5.147 | 80.4309 | -1.2221 | 3556.4309 | 34.5691
2013-02-09 | 9:30 | 2013-02-09 09:30 | 110.365 | 16.992 | 2013-02-09 09:30 | 12.953 | 29.9214 | 6.455 | 80.4436 | -1.2348 | 3556.4436 | 34.5564
2013-02-09 | 9:45 | 2013-02-09 09:45 | 110.374 | 16.994 | 2013-02-09 09:45 | 12.956 | 29.9284 | 9.158 | 80.4456 | -1.2369 | 3556.4456 | 34.5544
2013-02-09 | 10:00 | 2013-02-09 10:00 | 110.381 | 16.99 | 2013-02-09 10:00 | 12.955 | 29.9261 | 8.684 | 80.4549 | -1.2462 | 3556.4549 | 34.5451
2013-02-09 | 10:15 | 2013-02-09 10:15 | 110.385 | 16.988 | 2013-02-09 10:15 | 12.954 | 29.9237 | 10.764 | 80.4613 | -1.2525 | 3556.4613 | 34.5387
2013-02-09 | 10:30 | 2013-02-09 10:30 | 110.392 | 16.985 | 2013-02-09 10:30 | 12.955 | 29.9261 | 10.708 | 80.4659 | -1.2572 | 3556.4659 | 34.5341
2013-02-09 | 10:45 | 2013-02-09 10:45 | 110.391 | 16.982 | 2013-02-09 10:45 | 12.956 | 29.9284 | 11.354 | 80.4626 | -1.2539 | 3556.4626 | 34.5374
2013-02-09 | 11:00 | 2013-02-09 11:00 | 110.393 | 16.977 | 2013-02-09 11:00 | 12.957 | 29.9307 | 11.04 | 80.4623 | -1.2536 | 3556.4623 | 34.5377
2013-02-09 | 11:15 | 2013-02-09 11:15 | 110.402 | 16.974 | 2013-02-09 11:15 | 12.96 | 29.9376 | 8.445 | 80.4644 | -1.2556 | 3556.4644 | 34.5356
2013-02-09 | 11:30 | 2013-02-09 11:30 | 110.396 | 16.973 | 2013-02-09 11:30 | 12.956 | 29.9284 | 8.285 | 80.4676 | -1.2589 | 3556.4676 | 34.5324
2013-02-09 | 11:45 | 2013-02-09 11:45 | 110.401 | 16.97 | 2013-02-09 11:45 | 12.957 | 29.9307 | 8.557 | 80.4703 | -1.2615 | 3556.4703 | 34.5297
2013-02-09 | 12:00 | 2013-02-09 12:00 | 110.4 | 16.968 | 2013-02-09 12:00 | 12.96 | 29.9376 | 8.195 | 80.4624 | -1.2536 | 3556.4624 | 34.5376
2013-02-09 | 12:15 | 2013-02-09 12:15 | 110.399 | 16.966 | 2013-02-09 12:15 | 12.958 | 29.933 | 7.432 | 80.466 | -1.2572 | 3556.466 | 34.534
2013-02-09 | 12:30 | 2013-02-09 12:30 | 110.402 | 16.965 | 2013-02-09 12:30 | 12.953 | 29.9214 | 7.404 | 80.4806 | -1.2718 | 3556.4806 | 34.5194
2013-02-09 | 12:45 | 2013-02-09 12:45 | 110.402 | 16.963 | 2013-02-09 12:45 | 12.952 | 29.9191 | 8.256 | 80.4829 | -1.2741 | 3556.4829 | 34.5171
2013-02-09 | 13:00 | 2013-02-09 13:00 | 110.399 | 16.962 | 2013-02-09 13:00 | 12.951 | 29.9168 | 8.672 | 80.4822 | -1.2734 | 3556.4822 | 34.5178
2013-02-09 | 13:15 | 2013-02-09 13:15 | 110.396 | 16.961 | 2013-02-09 13:15 | 12.949 | 29.9122 | 8.946 | 80.4838 | -1.275 | 3556.4838 | 34.5162
2013-02-09 | 13:30 | 2013-02-09 13:30 | 110.397 | 16.959 | 2013-02-09 13:30 | 12.946 | 29.9053 | 9.283 | 80.4917 | -1.283 | 3556.4917 | 34.5083
2013-02-09 | 13:45 | 2013-02-09 13:45 | 102.602 | 16.962 | 2013-02-09 13:45 | 12.949 | 29.9122 | 8.872 | 72.6898 | 6.519 | 3548.6898 | 42.3102
2013-02-09 | 14:00 | 2013-02-09 14:00 | 110.342 | 16.981 | 2013-02-09 14:00 | 12.95 | 29.9145 | 8.735 | 80.4275 | -1.2187 | 3556.4275 | 34.5725
2013-02-09 | 14:15 | 2013-02-09 14:15 | 110.37 | 16.994 | 2013-02-09 14:15 | 12.945 | 29.903 | 8.828 | 80.4671 | -1.2583 | 3556.4671 | 34.5329
2013-02-09 | 14:30 | 2013-02-09 14:30 | 110.397 | 16.994 | 2013-02-09 14:30 | 12.947 | 29.9076 | 8.512 | 80.4894 | -1.2807 | 3556.4894 | 34.5106
2013-02-09 | 14:45 | 2013-02-09 14:45 | 110.384 | 16.992 | 2013-02-09 14:45 | 12.948 | 29.9099 | 7.594 | 80.4741 | -1.2653 | 3556.4741 | 34.5259
2013-02-09 | 15:00 | 2013-02-09 15:00 | 110.39 | 16.989 | 2013-02-09 15:00 | 12.951 | 29.9168 | 6.718 | 80.4732 | -1.2644 | 3556.4732 | 34.5268
2013-02-09 | 15:15 | 2013-02-09 15:15 | 110.398 | 16.983 | 2013-02-09 15:15 | 12.953 | 29.9214 | 6.909 | 80.4766 | -1.2678 | 3556.4766 | 34.5234
2013-02-09 | 15:30 | 2013-02-09 15:30 | 110.403 | 16.978 | 2013-02-09 15:30 | 12.954 | 29.9237 | 7.007 | 80.4793 | -1.2705 | 3556.4793 | 34.5207
2013-02-09 | 15:45 | 2013-02-09 15:45 | 110.396 | 16.974 | 2013-02-09 15:45 | 12.952 | 29.9191 | 6.223 | 80.4769 | -1.2681 | 3556.4769 | 34.5231
2013-02-09 | 16:00 | 2013-02-09 16:00 | 110.405 | 16.973 | 2013-02-09 16:00 | 12.953 | 29.9214 | 5.215 | 80.4836 | -1.2748 | 3556.4836 | 34.5164
2013-02-09 | 16:15 | 2013-02-09 16:15 | 110.405 | 16.971 | 2013-02-09 16:15 | 12.953 | 29.9214 | 4.757 | 80.4836 | -1.2748 | 3556.4836 | 34.5164
2013-02-09 | 16:30 | 2013-02-09 16:30 | 110.407 | 16.97 | 2013-02-09 16:30 | 12.953 | 29.9214 | 4.298 | 80.4856 | -1.2768 | 3556.4856 | 34.5144
2013-02-09 | 16:45 | 2013-02-09 16:45 | 110.409 | 16.969 | 2013-02-09 16:45 | 12.953 | 29.9214 | 3.652 | 80.4876 | -1.2788 | 3556.4876 | 34.5124
2013-02-09 | 17:00 | 2013-02-09 17:00 | 110.413 | 16.967 | 2013-02-09 17:00 | 12.956 | 29.9284 | 3.271 | 80.4846 | -1.2759 | 3556.4846 | 34.5154
2013-02-09 | 17:15 | 2013-02-09 17:15 | 110.412 | 16.966 | 2013-02-09 17:15 | 12.955 | 29.9261 | 2.977 | 80.486 | -1.2772 | 3556.486 | 34.514
2013-02-09 | 17:30 | 2013-02-09 17:30 | 110.415 | 16.965 | 2013-02-09 17:30 | 12.961 | 29.9399 | 2.416 | 80.4751 | -1.2663 | 3556.4751 | 34.5249
2013-02-09 | 17:45 | 2013-02-09 17:45 | 110.417 | 16.965 | 2013-02-09 17:45 | 12.96 | 29.9376 | 1.881 | 80.4794 | -1.2706 | 3556.4794 | 34.5206
2013-02-09 | 18:00 | 2013-02-09 18:00 | 110.419 | 16.964 | 2013-02-09 18:00 | 12.962 | 29.9422 | 1.397 | 80.4768 | -1.268 | 3556.4768 | 34.5232
2013-02-09 | 18:15 | 2013-02-09 18:15 | 110.42 | 16.962 | 2013-02-09 18:15 | 12.964 | 29.9468 | 1.059 | 80.4732 | -1.2644 | 3556.4732 | 34.5268
2013-02-09 | 18:30 | 2013-02-09 18:30 | 110.423 | 16.96 | 2013-02-09 18:30 | 12.967 | 29.9538 | 0.719 | 80.4692 | -1.2605 | 3556.4692 | 34.5308
2013-02-09 | 18:45 | 2013-02-09 18:45 | 110.332 | 16.97 | 2013-02-09 18:45 | 12.968 | 29.9561 | 0.506 | 80.3759 | -1.1671 | 3556.3759 | 34.6241
2013-02-09 | 19:00 | 2013-02-09 19:00 | 110.392 | 16.985 | 2013-02-09 19:00 | 12.971 | 29.963 | 0.17 | 80.429 | -1.2202 | 3556.429 | 34.571
2013-02-09 | 19:15 | 2013-02-09 19:15 | 110.405 | 16.994 | 2013-02-09 19:15 | 12.97 | 29.9607 | -0.104 | 80.4443 | -1.2355 | 3556.4443 | 34.5557
2013-02-09 | 19:30 | 2013-02-09 19:30 | 110.41 | 16.997 | 2013-02-09 19:30 | 12.97 | 29.9607 | 0.389 | 80.4493 | -1.2405 | 3556.4493 | 34.5507
2013-02-09 | 19:45 | 2013-02-09 19:45 | 110.416 | 16.993 | 2013-02-09 19:45 | 12.97 | 29.9607 | 0.805 | 80.4553 | -1.2465 | 3556.4553 | 34.5447
2013-02-09 | 20:00 | 2013-02-09 20:00 | 110.418 | 16.989 | 2013-02-09 20:00 | 12.971 | 29.963 | 1.065 | 80.455 | -1.2462 | 3556.455 | 34.545
2013-02-09 | 20:15 | 2013-02-09 20:15 | 110.422 | 16.986 | 2013-02-09 20:15 | 12.975 | 29.9722 | 1.097 | 80.4497 | -1.241 | 3556.4497 | 34.5503
2013-02-09 | 20:30 | 2013-02-09 20:30 | 110.423 | 16.982 | 2013-02-09 20:30 | 12.975 | 29.9722 | 0.825 | 80.4507 | -1.242 | 3556.4507 | 34.5493
2013-02-09 | 20:45 | 2013-02-09 20:45 | 110.429 | 16.981 | 2013-02-09 20:45 | 12.975 | 29.9722 | 0.349 | 80.4567 | -1.248 | 3556.4567 | 34.5433
2013-02-09 | 21:00 | 2013-02-09 21:00 | 110.429 | 16.977 | 2013-02-09 21:00 | 12.978 | 29.9792 | 0.168 | 80.4498 | -1.241 | 3556.4498 | 34.5502
2013-02-09 | 21:15 | 2013-02-09 21:15 | 110.432 | 16.975 | 2013-02-09 21:15 | 12.98 | 29.9838 | 0.197 | 80.4482 | -1.2394 | 3556.4482 | 34.5518
2013-02-09 | 21:30 | 2013-02-09 21:30 | 110.437 | 16.972 | 2013-02-09 21:30 | 12.984 | 29.993 | -0.006 | 80.444 | -1.2352 | 3556.444 | 34.556
2013-02-09 | 21:45 | 2013-02-09 21:45 | 110.435 | 16.97 | 2013-02-09 21:45 | 12.984 | 29.993 | 0.07 | 80.442 | -1.2332 | 3556.442 | 34.558
2013-02-09 | 22:00 | 2013-02-09 22:00 | 110.436 | 16.967 | 2013-02-09 22:00 | 12.979 | 29.9815 | 0.231 | 80.4545 | -1.2457 | 3556.4545 | 34.5455
2013-02-09 | 22:15 | 2013-02-09 22:15 | 110.438 | 16.965 | 2013-02-09 22:15 | 12.984 | 29.993 | 0.353 | 80.445 | -1.2362 | 3556.445 | 34.555
2013-02-09 | 22:30 | 2013-02-09 22:30 | 110.437 | 16.965 | 2013-02-09 22:30 | 12.983 | 29.9907 | 0.529 | 80.4463 | -1.2375 | 3556.4463 | 34.5537
2013-02-09 | 22:45 | 2013-02-09 22:45 | 110.441 | 16.962 | 2013-02-09 22:45 | 12.984 | 29.993 | 0.597 | 80.448 | -1.2392 | 3556.448 | 34.552
2013-02-09 | 23:00 | 2013-02-09 23:00 | 110.44 | 16.961 | 2013-02-09 23:00 | 12.987 | 30 | 0.496 | 80.44 | -1.2313 | 3556.44 | 34.56
2013-02-09 | 23:15 | 2013-02-09 23:15 | 110.442 | 16.96 | 2013-02-09 23:15 | 12.986 | 29.9977 | 0.593 | 80.4443 | -1.2356 | 3556.4443 | 34.5557
2013-02-09 | 23:30 | 2013-02-09 23:30 | 108.956 | 16.959 | 2013-02-09 23:30 | 12.983 | 29.9907 | 0.652 | 78.9653 | 0.24351 | 3554.9653 | 36.0347
2013-02-09 | 23:45 | 2013-02-09 23:45 | 110.392 | 16.982 | 2013-02-09 23:45 | 12.983 | 29.9907 | 0.652 | 80.4013 | -1.1925 | 3556.4013 | 34.5987
2013-02-10 | 0:00 | 2013-02-10 | 110.417 | 16.992 | 2013-02-10 | 12.983 | 29.9907 | 0.572 | 80.4263 | -1.2175 | 3556.4263 | 34.5737
2013-02-10 | 0:15 | 2013-02-10 00:15 | 110.425 | 16.994 | 2013-02-10 00:15 | 12.982 | 29.9884 | 0.641 | 80.4366 | -1.2278 | 3556.4366 | 34.5634
2013-02-10 | 0:30 | 2013-02-10 00:30 | 110.433 | 16.993 | 2013-02-10 00:30 | 12.985 | 29.9953 | 0.71 | 80.4377 | -1.2289 | 3556.4376 | 34.5624
2013-02-10 | 0:45 | 2013-02-10 00:45 | 110.432 | 16.991 | 2013-02-10 00:45 | 12.98 | 29.9838 | 0.864 | 80.4482 | -1.2394 | 3556.4482 | 34.5518
2013-02-10 | 1:00 | 2013-02-10 01:00 | 110.436 | 16.988 | 2013-02-10 01:00 | 12.981 | 29.9861 | 0.916 | 80.4499 | -1.2411 | 3556.4499 | 34.5501
2013-02-10 | 1:15 | 2013-02-10 01:15 | 110.433 | 16.983 | 2013-02-10 01:15 | 12.981 | 29.9861 | 0.425 | 80.4469 | -1.2381 | 3556.4469 | 34.5531
2013-02-10 | 1:30 | 2013-02-10 01:30 | 110.437 | 16.98 | 2013-02-10 01:30 | 12.977 | 29.9769 | -0.057 | 80.4601 | -1.2514 | 3556.4601 | 34.5399
2013-02-10 | 1:45 | 2013-02-10 01:45 | 110.436 | 16.977 | 2013-02-10 01:45 | 12.979 | 29.9815 | -0.241 | 80.4545 | -1.2457 | 3556.4545 | 34.5455
2013-02-10 | 2:00 | 2013-02-10 02:00 | 110.436 | 16.974 | 2013-02-10 02:00 | 12.975 | 29.9722 | -0.182 | 80.4638 | -1.255 | 3556.4637 | 34.5363
2013-02-10 | 2:15 | 2013-02-10 02:15 | 110.436 | 16.972 | 2013-02-10 02:15 | 12.973 | 29.9676 | -0.169 | 80.4684 | -1.2596 | 3556.4684 | 34.5316
2013-02-10 | 2:30 | 2013-02-10 02:30 | 110.437 | 16.97 | 2013-02-10 02:30 | 12.971 | 29.963 | -0.499 | 80.474 | -1.2652 | 3556.474 | 34.526
2013-02-10 | 2:45 | 2013-02-10 02:45 | 110.435 | 16.968 | 2013-02-10 02:45 | 12.971 | 29.963 | -0.687 | 80.472 | -1.2632 | 3556.472 | 34.528
2013-02-10 | 3:00 | 2013-02-10 03:00 | 110.433 | 16.966 | 2013-02-10 03:00 | 12.969 | 29.9584 | -0.901 | 80.4746 | -1.2658 | 3556.4746 | 34.5254
2013-02-10 | 3:15 | 2013-02-10 03:15 | 110.433 | 16.965 | 2013-02-10 03:15 | 12.967 | 29.9538 | -1.068 | 80.4792 | -1.2705 | 3556.4792 | 34.5208
2013-02-10 | 3:30 | 2013-02-10 03:30 | 110.428 | 16.963 | 2013-02-10 03:30 | 12.967 | 29.9538 | -1.45 | 80.4742 | -1.2655 | 3556.4742 | 34.5258
2013-02-10 | 3:45 | 2013-02-10 03:45 | 110.431 | 16.962 | 2013-02-10 03:45 | 12.965 | 29.9491 | -1.612 | 80.4818 | -1.2731 | 3556.4819 | 34.5181
2013-02-10 | 4:00 | 2013-02-10 04:00 | 110.429 | 16.96 | 2013-02-10 04:00 | 12.963 | 29.9445 | -2.012 | 80.4845 | -1.2757 | 3556.4845 | 34.5155
2013-02-10 | 4:15 | 2013-02-10 04:15 | 110.428 | 16.96 | 2013-02-10 04:15 | 12.962 | 29.9422 | -2.335 | 80.4858 | -1.277 | 3556.4858 | 34.5142
2013-02-10 | 4:30 | 2013-02-10 04:30 | 110.428 | 16.959 | 2013-02-10 04:30 | 12.964 | 29.9468 | -2.284 | 80.4812 | -1.2724 | 3556.4812 | 34.5188
2013-02-10 | 4:45 | 2013-02-10 04:45 | 110.431 | 16.958 | 2013-02-10 04:45 | 12.963 | 29.9445 | -2.399 | 80.4865 | -1.2777 | 3556.4865 | 34.5135
2013-02-10 | 5:00 | 2013-02-10 05:00 | 110.431 | 16.958 | 2013-02-10 05:00 | 12.959 | 29.9353 | -2.766 | 80.4957 | -1.2869 | 3556.4957 | 34.5043
2013-02-10 | 5:15 | 2013-02-10 05:15 | 110.432 | 16.958 | 2013-02-10 05:15 | 12.962 | 29.9422 | -2.598 | 80.4898 | -1.281 | 3556.4898 | 34.5102
2013-02-10 | 5:30 | 2013-02-10 05:30 | 110.432 | 16.956 | 2013-02-10 05:30 | 12.962 | 29.9422 | -2.687 | 80.4898 | -1.281 | 3556.4898 | 34.5102
2013-02-10 | 5:45 | 2013-02-10 05:45 | 110.433 | 16.955 | 2013-02-10 05:45 | 12.963 | 29.9445 | -2.685 | 80.4885 | -1.2797 | 3556.4885 | 34.5115
2013-02-10 | 6:00 | 2013-02-10 06:00 | 110.432 | 16.955 | 2013-02-10 06:00 | 12.965 | 29.9491 | -2.352 | 80.4828 | -1.2741 | 3556.4828 | 34.5172
2013-02-10 | 6:15 | 2013-02-10 06:15 | 110.433 | 16.954 | 2013-02-10 06:15 | 12.967 | 29.9538 | -2.081 | 80.4792 | -1.2705 | 3556.4792 | 34.5208
2013-02-10 | 6:30 | 2013-02-10 06:30 | 110.435 | 16.954 | 2013-02-10 06:30 | 12.968 | 29.9561 | -2.092 | 80.4789 | -1.2701 | 3556.4789 | 34.5211
2013-02-10 | 6:45 | 2013-02-10 06:45 | 110.437 | 16.954 | 2013-02-10 06:45 | 12.967 | 29.9538 | -2.366 | 80.4832 | -1.2745 | 3556.4832 | 34.5168
2013-02-10 | 7:00 | 2013-02-10 07:00 | 110.436 | 16.953 | 2013-02-10 07:00 | 12.969 | 29.9584 | -0.89 | 80.4776 | -1.2688 | 3556.4776 | 34.5224
2013-02-10 | 7:15 | 2013-02-10 07:15 | 110.437 | 16.953 | 2013-02-10 07:15 | 12.966 | 29.9515 | 4.297 | 80.4855 | -1.2768 | 3556.4855 | 34.5145
2013-02-10 | 7:30 | 2013-02-10 07:30 | 110.437 | 16.953 | 2013-02-10 07:30 | 12.965 | 29.9491 | 8.053 | 80.4878 | -1.2791 | 3556.4878 | 34.5122
2013-02-10 | 7:45 | 2013-02-10 07:45 | 110.439 | 16.953 | 2013-02-10 07:45 | 12.967 | 29.9538 | 8.557 | 80.4852 | -1.2764 | 3556.4852 | 34.5148
2013-02-10 | 8:00 | 2013-02-10 08:00 | 110.44 | 16.952 | 2013-02-10 08:00 | 12.967 | 29.9538 | 11.994 | 80.4862 | -1.2775 | 3556.4862 | 34.5138
2013-02-10 | 8:15 | 2013-02-10 08:15 | 100.346 | 16.955 | 2013-02-10 08:15 | 12.963 | 29.9445 | 11.675 | 70.4015 | 8.8073 | 3546.4015 | 44.5985
2013-02-10 | 8:30 | 2013-02-10 08:30 | 110.374 | 16.973 | 2013-02-10 08:30 | 12.966 | 29.9515 | 11.609 | 80.4225 | -1.2138 | 3556.4225 | 34.5775
2013-02-10 | 8:45 | 2013-02-10 08:45 | 110.405 | 16.987 | 2013-02-10 08:45 | 12.969 | 29.9584 | 15.783 | 80.4466 | -1.2378 | 3556.4466 | 34.5534
2013-02-10 | 9:00 | 2013-02-10 09:00 | 110.422 | 16.991 | 2013-02-10 09:00 | 12.967 | 29.9538 | 17.732 | 80.4682 | -1.2595 | 3556.4682 | 34.5318
2013-02-10 | 9:15 | 2013-02-10 09:15 | 110.421 | 16.991 | 2013-02-10 09:15 | 12.965 | 29.9491 | 18.29 | 80.4719 | -1.2631 | 3556.4718 | 34.5282
2013-02-10 | 9:30 | 2013-02-10 09:30 | 110.431 | 16.987 | 2013-02-10 09:30 | 12.966 | 29.9515 | 15.812 | 80.4795 | -1.2708 | 3556.4795 | 34.5205
2013-02-10 | 9:45 | 2013-02-10 09:45 | 110.432 | 16.984 | 2013-02-10 09:45 | 12.969 | 29.9584 | 15.03 | 80.4736 | -1.2648 | 3556.4736 | 34.5264
2013-02-10 | 10:00 | 2013-02-10 10:00 | 110.433 | 16.981 | 2013-02-10 10:00 | 12.965 | 29.9491 | 12.362 | 80.4839 | -1.2751 | 3556.4839 | 34.5161
2013-02-10 | 10:15 | 2013-02-10 10:15 | 110.435 | 16.977 | 2013-02-10 10:15 | 12.969 | 29.9584 | 11.947 | 80.4766 | -1.2678 | 3556.4766 | 34.5234
2013-02-10 | 10:30 | 2013-02-10 10:30 | 110.436 | 16.976 | 2013-02-10 10:30 | 12.972 | 29.9653 | 11.343 | 80.4707 | -1.2619 | 3556.4707 | 34.5293
2013-02-10 | 10:45 | 2013-02-10 10:45 | 110.434 | 16.973 | 2013-02-10 10:45 | 12.971 | 29.963 | 11.36 | 80.471 | -1.2622 | 3556.471 | 34.529
2013-02-10 | 11:00 | 2013-02-10 11:00 | 110.437 | 16.971 | 2013-02-10 11:00 | 12.969 | 29.9584 | 9.999 | 80.4786 | -1.2698 | 3556.4786 | 34.5214
2013-02-10 | 11:15 | 2013-02-10 11:15 | 110.436 | 16.969 | 2013-02-10 11:15 | 12.966 | 29.9515 | 8.42 | 80.4845 | -1.2758 | 3556.4845 | 34.5155
2013-02-10 | 11:30 | 2013-02-10 11:30 | 110.433 | 16.967 | 2013-02-10 11:30 | 12.967 | 29.9538 | 8.997 | 80.4792 | -1.2705 | 3556.4792 | 34.5208
2013-02-10 | 11:45 | 2013-02-10 11:45 | 110.434 | 16.965 | 2013-02-10 11:45 | 12.964 | 29.9468 | 8.867 | 80.4872 | -1.2784 | 3556.4872 | 34.5128
2013-02-10 | 12:00 | 2013-02-10 12:00 | 110.422 | 16.963 | 2013-02-10 12:00 | 12.962 | 29.9422 | 8.457 | 80.4798 | -1.271 | 3556.4798 | 34.5202
2013-02-10 | 12:15 | 2013-02-10 12:15 | 110.422 | 16.962 | 2013-02-10 12:15 | 12.958 | 29.933 | 8.477 | 80.489 | -1.2802 | 3556.489 | 34.511
2013-02-10 | 12:30 | 2013-02-10 12:30 | 110.423 | 16.961 | 2013-02-10 12:30 | 12.956 | 29.9284 | 8.865 | 80.4946 | -1.2859 | 3556.4946 | 34.5054
2013-02-10 | 12:45 | 2013-02-10 12:45 | 110.416 | 16.96 | 2013-02-10 12:45 | 12.955 | 29.9261 | 8.359 | 80.4899 | -1.2812 | 3556.49 | 34.51
2013-02-10 | 13:00 | 2013-02-10 13:00 | 57.5452 | 16.984 | 2013-02-10 13:00 | 12.954 | 29.9237 | 7.919 | 27.6215 | 51.5873 | 3503.6215 | 87.3785
2013-02-10 | 13:15 | 2013-02-10 13:15 | 109.768 | 16.999 | 2013-02-10 13:15 | 12.95 | 29.9145 | 8.145 | 79.8535 | -0.64472 | 3555.8535 | 35.1465
2013-02-10 | 13:30 | 2013-02-10 13:30 | 110.09 | 17.018 | 2013-02-10 13:30 | 12.952 | 29.9191 | 8.09 | 80.1709 | -0.9621 | 3556.1709 | 34.8291
2013-02-10 | 13:45 | 2013-02-10 13:45 | 110.186 | 17.016 | 2013-02-10 13:45 | 12.954 | 29.9237 | 8.281 | 80.2623 | -1.0535 | 3556.2623 | 34.7377
2013-02-10 | 14:00 | 2013-02-10 14:00 | 110.236 | 17.005 | 2013-02-10 14:00 | 12.951 | 29.9168 | 8.253 | 80.3192 | -1.1104 | 3556.3192 | 34.6808
2013-02-10 | 14:15 | 2013-02-10 14:15 | 110.269 | 16.995 | 2013-02-10 14:15 | 12.948 | 29.9099 | 7.865 | 80.3591 | -1.1503 | 3556.3591 | 34.6409
2013-02-10 | 14:30 | 2013-02-10 14:30 | 110.288 | 16.991 | 2013-02-10 14:30 | 12.948 | 29.9099 | 7.982 | 80.3781 | -1.1693 | 3556.3781 | 34.6219
2013-02-10 | 14:45 | 2013-02-10 14:45 | 110.302 | 16.987 | 2013-02-10 14:45 | 12.947 | 29.9076 | 7.625 | 80.3944 | -1.1857 | 3556.3944 | 34.6056
2013-02-10 | 15:00 | 2013-02-10 15:00 | 110.314 | 16.984 | 2013-02-10 15:00 | 12.947 | 29.9076 | 7.211 | 80.4064 | -1.1977 | 3556.4064 | 34.5936
2013-02-10 | 15:15 | 2013-02-10 15:15 | 110.323 | 16.983 | 2013-02-10 15:15 | 12.946 | 29.9053 | 6.832 | 80.4177 | -1.209 | 3556.4177 | 34.5823
2013-02-10 | 15:30 | 2013-02-10 15:30 | 110.335 | 16.98 | 2013-02-10 15:30 | 12.944 | 29.9006 | 6.412 | 80.4344 | -1.2256 | 3556.4344 | 34.5656
2013-02-10 | 15:45 | 2013-02-10 15:45 | 110.345 | 16.979 | 2013-02-10 15:45 | 12.948 | 29.9099 | 6.314 | 80.4351 | -1.2263 | 3556.4351 | 34.5649
2013-02-10 | 16:00 | 2013-02-10 16:00 | 110.348 | 16.977 | 2013-02-10 16:00 | 12.946 | 29.9053 | 5.831 | 80.4427 | -1.234 | 3556.4427 | 34.5573
2013-02-10 | 16:15 | 2013-02-10 16:15 | 110.357 | 16.975 | 2013-02-10 16:15 | 12.948 | 29.9099 | 5.379 | 80.4471 | -1.2383 | 3556.4471 | 34.5529
2013-02-10 | 16:30 | 2013-02-10 16:30 | 110.359 | 16.973 | 2013-02-10 16:30 | 12.95 | 29.9145 | 4.951 | 80.4445 | -1.2357 | 3556.4445 | 34.5555
2013-02-10 | 16:45 | 2013-02-10 16:45 | 110.365 | 16.973 | 2013-02-10 16:45 | 12.952 | 29.9191 | 4.533 | 80.4459 | -1.2371 | 3556.4459 | 34.5541
2013-02-10 | 17:00 | 2013-02-10 17:00 | 110.364 | 16.972 | 2013-02-10 17:00 | 12.949 | 29.9122 | 3.733 | 80.4518 | -1.243 | 3556.4518 | 34.5482
2013-02-10 | 17:15 | 2013-02-10 17:15 | 110.367 | 16.97 | 2013-02-10 17:15 | 12.949 | 29.9122 | 2.879 | 80.4548 | -1.246 | 3556.4548 | 34.5452
2013-02-10 | 17:30 | 2013-02-10 17:30 | 110.369 | 16.969 | 2013-02-10 17:30 | 12.95 | 29.9145 | 2.11 | 80.4545 | -1.2457 | 3556.4545 | 34.5455
2013-02-10 | 17:45 | 2013-02-10 17:45 | 110.373 | 16.968 | 2013-02-10 17:45 | 12.952 | 29.9191 | 1.394 | 80.4539 | -1.2451 | 3556.4539 | 34.5461
2013-02-10 | 18:00 | 2013-02-10 18:00 | 110.376 | 16.966 | 2013-02-10 18:00 | 12.952 | 29.9191 | 0.864 | 80.4569 | -1.2481 | 3556.4569 | 34.5431
2013-02-10 | 18:15 | 2013-02-10 18:15 | 110.38 | 16.966 | 2013-02-10 18:15 | 12.956 | 29.9284 | 0.488 | 80.4516 | -1.2429 | 3556.4516 | 34.5484
2013-02-10 | 18:30 | 2013-02-10 18:30 | 110.38 | 16.965 | 2013-02-10 18:30 | 12.955 | 29.9261 | 0.187 | 80.4539 | -1.2452 | 3556.454 | 34.546
2013-02-10 | 18:45 | 2013-02-10 18:45 | 110.375 | 16.964 | 2013-02-10 18:45 | 12.951 | 29.9168 | 0.016 | 80.4582 | -1.2494 | 3556.4582 | 34.5418
2013-02-10 | 19:00 | 2013-02-10 19:00 | 110.38 | 16.963 | 2013-02-10 19:00 | 12.952 | 29.9191 | -0.161 | 80.4609 | -1.2521 | 3556.4609 | 34.5391
2013-02-10 | 19:15 | 2013-02-10 19:15 | 102.268 | 16.965 | 2013-02-10 19:15 | 12.954 | 29.9237 | -0.078 | 72.3443 | 6.8645 | 3548.3443 | 42.6557
2013-02-10 | 19:30 | 2013-02-10 19:30 | 110.326 | 16.981 | 2013-02-10 19:30 | 12.956 | 29.9284 | 0.39 | 80.3976 | -1.1889 | 3556.3976 | 34.6024
2013-02-10 | 19:45 | 2013-02-10 19:45 | 110.357 | 16.996 | 2013-02-10 19:45 | 12.956 | 29.9284 | 0.664 | 80.4286 | -1.2199 | 3556.4286 | 34.5714
2013-02-10 | 20:00 | 2013-02-10 20:00 | 110.364 | 17.001 | 2013-02-10 20:00 | 12.956 | 29.9284 | 1.029 | 80.4356 | -1.2269 | 3556.4356 | 34.5644
2013-02-10 | 20:15 | 2013-02-10 20:15 | 110.377 | 17 | 2013-02-10 20:15 | 12.958 | 29.933 | 1.274 | 80.444 | -1.2352 | 3556.444 | 34.556
2013-02-10 | 20:30 | 2013-02-10 20:30 | 110.38 | 16.997 | 2013-02-10 20:30 | 12.961 | 29.9399 | 1.311 | 80.4401 | -1.2313 | 3556.4401 | 34.5599
2013-02-10 | 20:45 | 2013-02-10 20:45 | 110.383 | 16.991 | 2013-02-10 20:45 | 12.96 | 29.9376 | 1.447 | 80.4454 | -1.2366 | 3556.4454 | 34.5546
2013-02-10 | 21:00 | 2013-02-10 21:00 | 110.386 | 16.988 | 2013-02-10 21:00 | 12.96 | 29.9376 | 1.53 | 80.4484 | -1.2396 | 3556.4484 | 34.5516
2013-02-10 | 21:15 | 2013-02-10 21:15 | 110.385 | 16.986 | 2013-02-10 21:15 | 12.962 | 29.9422 | 1.46 | 80.4428 | -1.234 | 3556.4428 | 34.5572
2013-02-10 | 21:30 | 2013-02-10 21:30 | 110.386 | 16.983 | 2013-02-10 21:30 | 12.959 | 29.9353 | 1.413 | 80.4507 | -1.2419 | 3556.4507 | 34.5493
2013-02-10 | 21:45 | 2013-02-10 21:45 | 110.389 | 16.98 | 2013-02-10 21:45 | 12.962 | 29.9422 | 1.355 | 80.4468 | -1.238 | 3556.4468 | 34.5532
2013-02-10 | 22:00 | 2013-02-10 22:00 | 110.388 | 16.976 | 2013-02-10 22:00 | 12.963 | 29.9445 | 1.329 | 80.4435 | -1.2347 | 3556.4435 | 34.5565
2013-02-10 | 22:15 | 2013-02-10 22:15 | 110.39 | 16.974 | 2013-02-10 22:15 | 12.964 | 29.9468 | 1.313 | 80.4432 | -1.2344 | 3556.4432 | 34.5568
2013-02-10 | 22:30 | 2013-02-10 22:30 | 110.385 | 16.971 | 2013-02-10 22:30 | 12.961 | 29.9399 | 1.293 | 80.4451 | -1.2363 | 3556.4451 | 34.5549
2013-02-10 | 22:45 | 2013-02-10 22:45 | 110.388 | 16.969 | 2013-02-10 22:45 | 12.963 | 29.9445 | 1.131 | 80.4435 | -1.2347 | 3556.4435 | 34.5565
2013-02-10 | 23:00 | 2013-02-10 23:00 | 110.391 | 16.967 | 2013-02-10 23:00 | 12.962 | 29.9422 | 0.887 | 80.4488 | -1.24 | 3556.4488 | 34.5512
2013-02-10 | 23:15 | 2013-02-10 23:15 | 110.39 | 16.966 | 2013-02-10 23:15 | 12.96 | 29.9376 | 0.692 | 80.4524 | -1.2436 | 3556.4524 | 34.5476
2013-02-10 | 23:30 | 2013-02-10 23:30 | 110.389 | 16.964 | 2013-02-10 23:30 | 12.963 | 29.9445 | 0.568 | 80.4445 | -1.2357 | 3556.4445 | 34.5555
2013-02-10 | 23:45 | 2013-02-10 23:45 | 110.393 | 16.963 | 2013-02-10 23:45 | 12.961 | 29.9399 | 0.568 | 80.4531 | -1.2443 | 3556.4531 | 34.5469
2013-02-11 | 0:00 | 2013-02-11 | 110.385 | 16.962 | 2013-02-11 | 12.962 | 29.9422 | 0.593 | 80.4428 | -1.234 | 3556.4428 | 34.5572
2013-02-11 | 0:15 | 2013-02-11 00:15 | 110.393 | 16.96 | 2013-02-11 00:15 | 12.96 | 29.9376 | 0.582 | 80.4554 | -1.2466 | 3556.4554 | 34.5446
2013-02-11 | 0:30 | 2013-02-11 00:30 | 110.393 | 16.959 | 2013-02-11 00:30 | 12.96 | 29.9376 | 0.222 | 80.4554 | -1.2466 | 3556.4554 | 34.5446
2013-02-11 | 0:45 | 2013-02-11 00:45 | 110.396 | 16.959 | 2013-02-11 00:45 | 12.965 | 29.9491 | -0.239 | 80.4468 | -1.2381 | 3556.4468 | 34.5532
2013-02-11 | 1:00 | 2013-02-11 01:00 | 110.396 | 16.958 | 2013-02-11 01:00 | 12.964 | 29.9468 | -0.743 | 80.4492 | -1.2404 | 3556.4492 | 34.5508
2013-02-11 | 1:15 | 2013-02-11 01:15 | 110.399 | 16.957 | 2013-02-11 01:15 | 12.964 | 29.9468 | -1.089 | 80.4522 | -1.2434 | 3556.4522 | 34.5478
2013-02-11 | 1:30 | 2013-02-11 01:30 | 110.401 | 16.956 | 2013-02-11 01:30 | 12.964 | 29.9468 | -1.296 | 80.4542 | -1.2454 | 3556.4542 | 34.5458
2013-02-11 | 1:45 | 2013-02-11 01:45 | 110.399 | 16.956 | 2013-02-11 01:45 | 12.961 | 29.9399 | -1.4 | 80.4591 | -1.2503 | 3556.4591 | 34.5409
2013-02-11 | 2:00 | 2013-02-11 02:00 | 110.401 | 16.956 | 2013-02-11 02:00 | 12.961 | 29.9399 | -1.471 | 80.4611 | -1.2523 | 3556.4611 | 34.5389
2013-02-11 | 2:15 | 2013-02-11 02:15 | 110.403 | 16.956 | 2013-02-11 02:15 | 12.96 | 29.9376 | -1.513 | 80.4654 | -1.2566 | 3556.4654 | 34.5346
2013-02-11 | 2:30 | 2013-02-11 02:30 | 110.405 | 16.956 | 2013-02-11 02:30 | 12.961 | 29.9399 | -1.488 | 80.4651 | -1.2563 | 3556.4651 | 34.5349
2013-02-11 | 2:45 | 2013-02-11 02:45 | 110.406 | 16.955 | 2013-02-11 02:45 | 12.962 | 29.9422 | -1.33 | 80.4638 | -1.255 | 3556.4638 | 34.5362
2013-02-11 | 3:00 | 2013-02-11 03:00 | 110.408 | 16.956 | 2013-02-11 03:00 | 12.964 | 29.9468 | -1.369 | 80.4612 | -1.2524 | 3556.4612 | 34.5388
2013-02-11 | 3:15 | 2013-02-11 03:15 | 110.409 | 16.956 | 2013-02-11 03:15 | 12.961 | 29.9399 | -1.374 | 80.4691 | -1.2603 | 3556.4691 | 34.5309
2013-02-11 | 3:30 | 2013-02-11 03:30 | 110.41 | 16.955 | 2013-02-11 03:30 | 12.961 | 29.9399 | -1.266 | 80.4701 | -1.2613 | 3556.4701 | 34.5299
2013-02-11 | 3:45 | 2013-02-11 03:45 | 110.336 | 16.97 | 2013-02-11 03:45 | 12.96 | 29.9376 | -1.046 | 80.3984 | -1.1896 | 3556.3984 | 34.6016
2013-02-11 | 4:00 | 2013-02-11 04:00 | 110.38 | 16.986 | 2013-02-11 04:00 | 12.958 | 29.933 | -0.715 | 80.447 | -1.2382 | 3556.447 | 34.553
2013-02-11 | 4:15 | 2013-02-11 04:15 | 110.396 | 16.991 | 2013-02-11 04:15 | 12.961 | 29.9399 | -0.403 | 80.4561 | -1.2473 | 3556.4561 | 34.5439
2013-02-11 | 4:30 | 2013-02-11 04:30 | 110.402 | 16.993 | 2013-02-11 04:30 | 12.959 | 29.9353 | -0.221 | 80.4667 | -1.2579 | 3556.4667 | 34.5333
2013-02-11 | 4:45 | 2013-02-11 04:45 | 110.406 | 16.989 | 2013-02-11 04:45 | 12.965 | 29.9491 | -0.196 | 80.4569 | -1.2481 | 3556.4569 | 34.5431
2013-02-11 | 5:00 | 2013-02-11 05:00 | 110.41 | 16.985 | 2013-02-11 05:00 | 12.966 | 29.9515 | -0.582 | 80.4585 | -1.2498 | 3556.4585 | 34.5415
2013-02-11 | 5:15 | 2013-02-11 05:15 | 110.415 | 16.984 | 2013-02-11 05:15 | 12.968 | 29.9561 | -1.184 | 80.4589 | -1.2501 | 3556.4589 | 34.5411
2013-02-11 | 5:30 | 2013-02-11 05:30 | 110.42 | 16.981 | 2013-02-11 05:30 | 12.964 | 29.9468 | -1.46 | 80.4732 | -1.2644 | 3556.4732 | 34.5268
2013-02-11 | 5:45 | 2013-02-11 05:45 | 110.422 | 16.979 | 2013-02-11 05:45 | 12.969 | 29.9584 | -1.416 | 80.4636 | -1.2548 | 3556.4636 | 34.5364
2013-02-11 | 6:00 | 2013-02-11 06:00 | 110.424 | 16.976 | 2013-02-11 06:00 | 12.971 | 29.963 | -1.379 | 80.461 | -1.2522 | 3556.461 | 34.539
2013-02-11 | 6:15 | 2013-02-11 06:15 | 110.427 | 16.974 | 2013-02-11 06:15 | 12.97 | 29.9607 | -1.224 | 80.4663 | -1.2575 | 3556.4663 | 34.5337
2013-02-11 | 6:30 | 2013-02-11 06:30 | 110.433 | 16.972 | 2013-02-11 06:30 | 12.975 | 29.9722 | -1.011 | 80.4608 | -1.252 | 3556.4608 | 34.5392
2013-02-11 | 6:45 | 2013-02-11 06:45 | 110.436 | 16.969 | 2013-02-11 06:45 | 12.974 | 29.9699 | -0.791 | 80.4661 | -1.2573 | 3556.4661 | 34.5339
2013-02-11 | 7:00 | 2013-02-11 07:00 | 110.44 | 16.968 | 2013-02-11 07:00 | 12.975 | 29.9722 | -0.488 | 80.4677 | -1.259 | 3556.4677 | 34.5323
2013-02-11 | 7:15 | 2013-02-11 07:15 | 110.439 | 16.965 | 2013-02-11 07:15 | 12.976 | 29.9746 | -0.197 | 80.4644 | -1.2557 | 3556.4644 | 34.5356
2013-02-11 | 7:30 | 2013-02-11 07:30 | 110.445 | 16.965 | 2013-02-11 07:30 | 12.98 | 29.9838 | 1.175 | 80.4612 | -1.2524 | 3556.4612 | 34.5388
2013-02-11 | 7:45 | 2013-02-11 07:45 | 110.449 | 16.965 | 2013-02-11 07:45 | 12.98 | 29.9838 | 4.024 | 80.4652 | -1.2564 | 3556.4652 | 34.5348
2013-02-11 | 8:00 | 2013-02-11 08:00 | 110.454 | 16.963 | 2013-02-11 08:00 | 12.983 | 29.9907 | 4.478 | 80.4633 | -1.2545 | 3556.4633 | 34.5367
2013-02-11 | 8:15 | 2013-02-11 08:15 | 110.454 | 16.962 | 2013-02-11 08:15 | 12.987 | 30 | 5.512 | 80.454 | -1.2452 | 3556.454 | 34.546
2013-02-11 | 8:30 | 2013-02-11 08:30 | 110.462 | 16.962 | 2013-02-11 08:30 | 12.993 | 30.0138 | 6.352 | 80.4482 | -1.2394 | 3556.4482 | 34.5518
2013-02-11 | 8:45 | 2013-02-11 08:45 | 110.467 | 16.961 | 2013-02-11 08:45 | 12.995 | 30.0184 | 6.218 | 80.4485 | -1.2398 | 3556.4486 | 34.5514
2013-02-11 | 9:00 | 2013-02-11 09:00 | 109.005 | 16.959 | 2013-02-11 09:00 | 12.993 | 30.0138 | 9.435 | 78.9912 | 0.21761 | 3554.9912 | 36.0088
2013-02-11 | 9:15 | 2013-02-11 09:15 | 110.421 | 16.979 | 2013-02-11 09:15 | 12.995 | 30.0184 | 15.689 | 80.4026 | -1.1938 | 3556.4025 | 34.5975
2013-02-11 | 9:30 | 2013-02-11 09:30 | 110.446 | 16.991 | 2013-02-11 09:30 | 12.989 | 30.0046 | 20.239 | 80.4414 | -1.2326 | 3556.4414 | 34.5586
2013-02-11 | 9:45 | 2013-02-11 09:45 | 110.456 | 16.996 | 2013-02-11 09:45 | 12.992 | 30.0115 | 19.549 | 80.4445 | -1.2357 | 3556.4445 | 34.5555
2013-02-11 | 10:00 | 2013-02-11 10:00 | 110.46 | 16.993 | 2013-02-11 10:00 | 12.99 | 30.0069 | 13.708 | 80.4531 | -1.2443 | 3556.4531 | 34.5469
2013-02-11 | 10:15 | 2013-02-11 10:15 | 110.464 | 16.99 | 2013-02-11 10:15 | 12.994 | 30.0161 | 10.725 | 80.4479 | -1.2391 | 3556.4479 | 34.5521
2013-02-11 | 10:30 | 2013-02-11 10:30 | 110.467 | 16.988 | 2013-02-11 10:30 | 12.993 | 30.0138 | 12.234 | 80.4532 | -1.2444 | 3556.4532 | 34.5468
2013-02-11 | 10:45 | 2013-02-11 10:45 | 110.472 | 16.985 | 2013-02-11 10:45 | 12.994 | 30.0161 | 15.115 | 80.4559 | -1.2471 | 3556.4559 | 34.5441
2013-02-11 | 11:00 | 2013-02-11 11:00 | 110.471 | 16.982 | 2013-02-11 11:00 | 12.992 | 30.0115 | 16.594 | 80.4595 | -1.2507 | 3556.4595 | 34.5405
2013-02-11 | 11:15 | 2013-02-11 11:15 | 110.47 | 16.979 | 2013-02-11 11:15 | 12.99 | 30.0069 | 16.109 | 80.4631 | -1.2543 | 3556.4631 | 34.5369
2013-02-11 | 11:30 | 2013-02-11 11:30 | 110.47 | 16.975 | 2013-02-11 11:30 | 12.988 | 30.0023 | 14.088 | 80.4677 | -1.2589 | 3556.4677 | 34.5323
2013-02-11 | 11:45 | 2013-02-11 11:45 | 110.468 | 16.973 | 2013-02-11 11:45 | 12.99 | 30.0069 | 13.752 | 80.4611 | -1.2523 | 3556.4611 | 34.5389
2013-02-11 | 12:00 | 2013-02-11 12:00 | 110.467 | 16.971 | 2013-02-11 12:00 | 12.985 | 29.9953 | 12.029 | 80.4716 | -1.2629 | 3556.4716 | 34.5284
2013-02-11 | 12:15 | 2013-02-11 12:15 | 110.463 | 16.968 | 2013-02-11 12:15 | 12.987 | 30 | 10.709 | 80.463 | -1.2542 | 3556.463 | 34.537
2013-02-11 | 12:30 | 2013-02-11 12:30 | 110.462 | 16.967 | 2013-02-11 12:30 | 12.983 | 29.9907 | 10.31 | 80.4713 | -1.2625 | 3556.4713 | 34.5287
2013-02-11 | 12:45 | 2013-02-11 12:45 | 110.466 | 16.966 | 2013-02-11 12:45 | 12.983 | 29.9907 | 10.268 | 80.4753 | -1.2665 | 3556.4753 | 34.5247
2013-02-11 | 13:00 | 2013-02-11 13:00 | 110.455 | 16.963 | 2013-02-11 13:00 | 12.985 | 29.9953 | 9.312 | 80.4596 | -1.2509 | 3556.4596 | 34.5404
2013-02-11 | 13:15 | 2013-02-11 13:15 | 110.464 | 16.962 | 2013-02-11 13:15 | 12.986 | 29.9977 | 8.202 | 80.4663 | -1.2576 | 3556.4663 | 34.5337
2013-02-11 | 13:30 | 2013-02-11 13:30 | 110.473 | 16.962 | 2013-02-11 13:30 | 12.989 | 30.0046 | 7.243 | 80.4684 | -1.2596 | 3556.4684 | 34.5316
2013-02-11 | 13:45 | 2013-02-11 13:45 | 110.47 | 16.96 | 2013-02-11 13:45 | 12.989 | 30.0046 | 6.534 | 80.4654 | -1.2566 | 3556.4654 | 34.5346
2013-02-11 | 14:00 | 2013-02-11 14:00 | 110.471 | 16.959 | 2013-02-11 14:00 | 12.992 | 30.0115 | 6.389 | 80.4595 | -1.2507 | 3556.4595 | 34.5405
2013-02-11 | 14:15 | 2013-02-11 14:15 | 110.475 | 16.959 | 2013-02-11 14:15 | 12.988 | 30.0023 | 6.452 | 80.4727 | -1.2639 | 3556.4727 | 34.5273
2013-02-11 | 14:30 | 2013-02-11 14:30 | 110.472 | 16.958 | 2013-02-11 14:30 | 12.991 | 30.0092 | 6.636 | 80.4628 | -1.254 | 3556.4628 | 34.5372
2013-02-11 | 14:45 | 2013-02-11 14:45 | 110.477 | 16.958 | 2013-02-11 14:45 | 12.991 | 30.0092 | 6.571 | 80.4678 | -1.259 | 3556.4678 | 34.5322
2013-02-11 | 15:00 | 2013-02-11 15:00 | 110.479 | 16.957 | 2013-02-11 15:00 | 12.99 | 30.0069 | 6.65 | 80.4721 | -1.2633 | 3556.4721 | 34.5279
2013-02-11 | 15:15 | 2013-02-11 15:15 | 110.48 | 16.956 | 2013-02-11 15:15 | 12.989 | 30.0046 | 6.965 | 80.4754 | -1.2666 | 3556.4754 | 34.5246
2013-02-11 | 15:30 | 2013-02-11 15:30 | 110.482 | 16.956 | 2013-02-11 15:30 | 12.992 | 30.0115 | 6.989 | 80.4705 | -1.2617 | 3556.4705 | 34.5295
2013-02-11 | 15:45 | 2013-02-11 15:45 | 108.819 | 16.957 | 2013-02-11 15:45 | 12.991 | 30.0092 | 6.735 | 78.8098 | 0.39899 | 3554.8098 | 36.1902
2013-02-11 | 16:00 | 2013-02-11 16:00 | 110.443 | 16.979 | 2013-02-11 16:00 | 12.996 | 30.0208 | 6.039 | 80.4222 | -1.2135 | 3556.4222 | 34.5778
2013-02-11 | 16:15 | 2013-02-11 16:15 | 110.464 | 16.988 | 2013-02-11 16:15 | 12.996 | 30.0208 | 5.557 | 80.4432 | -1.2345 | 3556.4432 | 34.5568
2013-02-11 | 16:30 | 2013-02-11 16:30 | 110.474 | 16.992 | 2013-02-11 16:30 | 12.999 | 30.0277 | 6.165 | 80.4463 | -1.2375 | 3556.4463 | 34.5537
2013-02-11 | 16:45 | 2013-02-11 16:45 | 110.489 | 16.99 | 2013-02-11 16:45 | 12.998 | 30.0254 | 6.842 | 80.4636 | -1.2548 | 3556.4636 | 34.5364
2013-02-11 | 17:00 | 2013-02-11 17:00 | 110.493 | 16.987 | 2013-02-11 17:00 | 13.003 | 30.0369 | 6.892 | 80.4561 | -1.2473 | 3556.4561 | 34.5439
2013-02-11 | 17:15 | 2013-02-11 17:15 | 110.5 | 16.985 | 2013-02-11 17:15 | 13.002 | 30.0346 | 6.481 | 80.4654 | -1.2566 | 3556.4654 | 34.5346
2013-02-11 | 17:30 | 2013-02-11 17:30 | 110.503 | 16.982 | 2013-02-11 17:30 | 13.006 | 30.0439 | 5.29 | 80.4591 | -1.2504 | 3556.4591 | 34.5409
2013-02-11 | 17:45 | 2013-02-11 17:45 | 110.508 | 16.979 | 2013-02-11 17:45 | 13.006 | 30.0439 | 3.735 | 80.4641 | -1.2554 | 3556.4641 | 34.5359
2013-02-11 | 18:00 | 2013-02-11 18:00 | 110.507 | 16.977 | 2013-02-11 18:00 | 13.009 | 30.0508 | 2.252 | 80.4562 | -1.2474 | 3556.4562 | 34.5438
2013-02-11 | 18:15 | 2013-02-11 18:15 | 110.518 | 16.975 | 2013-02-11 18:15 | 13.015 | 30.0647 | 0.799 | 80.4534 | -1.2446 | 3556.4533 | 34.5467
2013-02-11 | 18:30 | 2013-02-11 18:30 | 110.52 | 16.972 | 2013-02-11 18:30 | 13.018 | 30.0716 | -0.388 | 80.4484 | -1.2396 | 3556.4484 | 34.5516
2013-02-11 | 18:45 | 2013-02-11 18:45 | 110.52 | 16.97 | 2013-02-11 18:45 | 13.019 | 30.0739 | -1.276 | 80.4461 | -1.2373 | 3556.4461 | 34.5539
2013-02-11 | 19:00 | 2013-02-11 19:00 | 110.526 | 16.969 | 2013-02-11 19:00 | 13.021 | 30.0785 | -1.991 | 80.4475 | -1.2387 | 3556.4475 | 34.5525
2013-02-11 | 19:15 | 2013-02-11 19:15 | 110.523 | 16.968 | 2013-02-11 19:15 | 13.021 | 30.0785 | -2.53 | 80.4445 | -1.2357 | 3556.4445 | 34.5555
2013-02-11 | 19:30 | 2013-02-11 19:30 | 110.531 | 16.966 | 2013-02-11 19:30 | 13.026 | 30.0901 | -2.983 | 80.4409 | -1.2322 | 3556.4409 | 34.5591
2013-02-11 | 19:45 | 2013-02-11 19:45 | 110.53 | 16.965 | 2013-02-11 19:45 | 13.028 | 30.0947 | -3.338 | 80.4353 | -1.2265 | 3556.4353 | 34.5647
2013-02-11 | 20:00 | 2013-02-11 20:00 | 110.533 | 16.964 | 2013-02-11 20:00 | 13.028 | 30.0947 | -3.557 | 80.4383 | -1.2295 | 3556.4383 | 34.5617
2013-02-11 | 20:15 | 2013-02-11 20:15 | 110.209 | 16.963 | 2013-02-11 20:15 | 13.031 | 30.1016 | -3.887 | 80.1074 | -0.89861 | 3556.1074 | 34.8926
2013-02-11 | 20:30 | 2013-02-11 20:30 | 110.493 | 16.986 | 2013-02-11 20:30 | 13.03 | 30.0993 | -4.03 | 80.3937 | -1.1849 | 3556.3937 | 34.6063
2013-02-11 | 20:45 | 2013-02-11 20:45 | 110.515 | 16.993 | 2013-02-11 20:45 | 13.034 | 30.1085 | -4.344 | 80.4065 | -1.1977 | 3556.4065 | 34.5935
2013-02-11 | 21:00 | 2013-02-11 21:00 | 110.522 | 16.997 | 2013-02-11 21:00 | 13.037 | 30.1155 | -4.434 | 80.4065 | -1.1978 | 3556.4065 | 34.5935
2013-02-11 | 21:15 | 2013-02-11 21:15 | 110.532 | 16.994 | 2013-02-11 21:15 | 13.036 | 30.1132 | -4.499 | 80.4188 | -1.2101 | 3556.4188 | 34.5812
2013-02-11 | 21:30 | 2013-02-11 21:30 | 110.536 | 16.993 | 2013-02-11 21:30 | 13.04 | 30.1224 | -4.467 | 80.4136 | -1.2048 | 3556.4136 | 34.5864
2013-02-11 | 21:45 | 2013-02-11 21:45 | 110.543 | 16.987 | 2013-02-11 21:45 | 13.04 | 30.1224 | -4.388 | 80.4206 | -1.2118 | 3556.4206 | 34.5794
2013-02-11 | 22:00 | 2013-02-11 22:00 | 110.548 | 16.982 | 2013-02-11 22:00 | 13.042 | 30.127 | -4.149 | 80.421 | -1.2122 | 3556.421 | 34.579
2013-02-11 | 22:15 | 2013-02-11 22:15 | 110.544 | 16.979 | 2013-02-11 22:15 | 13.041 | 30.1247 | -3.958 | 80.4193 | -1.2105 | 3556.4193 | 34.5807
2013-02-11 | 22:30 | 2013-02-11 22:30 | 110.55 | 16.975 | 2013-02-11 22:30 | 13.043 | 30.1293 | -3.927 | 80.4207 | -1.2119 | 3556.4207 | 34.5793
2013-02-11 | 22:45 | 2013-02-11 22:45 | 110.552 | 16.974 | 2013-02-11 22:45 | 13.045 | 30.134 | -4.332 | 80.4181 | -1.2093 | 3556.4181 | 34.5819
2013-02-11 | 23:00 | 2013-02-11 23:00 | 110.556 | 16.973 | 2013-02-11 23:00 | 13.047 | 30.1386 | -4.623 | 80.4174 | -1.2087 | 3556.4174 | 34.5826
2013-02-11 | 23:15 | 2013-02-11 23:15 | 110.557 | 16.969 | 2013-02-11 23:15 | 13.046 | 30.1363 | -4.874 | 80.4207 | -1.212 | 3556.4207 | 34.5793
2013-02-11 | 23:30 | 2013-02-11 23:30 | 110.561 | 16.968 | 2013-02-11 23:30 | 13.051 | 30.1478 | -4.934 | 80.4132 | -1.2044 | 3556.4132 | 34.5868
2013-02-11 | 23:45 | 2013-02-11 23:45 | 110.56 | 16.966 | 2013-02-11 23:45 | 13.049 | 30.1432 | -5.026 | 80.4168 | -1.208 | 3556.4168 | 34.5832
2013-02-12 | 0:00 | 2013-02-12 | 110.561 | 16.965 | 2013-02-12 | 13.05 | 30.1455 | -5.224 | 80.4155 | -1.2067 | 3556.4155 | 34.5845
2013-02-12 | 0:15 | 2013-02-12 00:15 | 110.564 | 16.964 | 2013-02-12 00:15 | 13.051 | 30.1478 | -5.404 | 80.4162 | -1.2074 | 3556.4162 | 34.5838
2013-02-12 | 0:30 | 2013-02-12 00:30 | 110.565 | 16.962 | 2013-02-12 00:30 | 13.052 | 30.1501 | -5.314 | 80.4149 | -1.2061 | 3556.4149 | 34.5851
2013-02-12 | 0:45 | 2013-02-12 00:45 | 110.567 | 16.962 | 2013-02-12 00:45 | 13.052 | 30.1501 | -5.143 | 80.4169 | -1.2081 | 3556.4169 | 34.5831
2013-02-12 | 1:00 | 2013-02-12 01:00 | 110.57 | 16.961 | 2013-02-12 01:00 | 13.053 | 30.1524 | -5.285 | 80.4176 | -1.2088 | 3556.4176 | 34.5824
2013-02-12 | 1:15 | 2013-02-12 01:15 | 110.571 | 16.959 | 2013-02-12 01:15 | 13.053 | 30.1524 | -5.3 | 80.4186 | -1.2098 | 3556.4186 | 34.5814
2013-02-12 | 1:30 | 2013-02-12 01:30 | 110.569 | 16.959 | 2013-02-12 01:30 | 13.053 | 30.1524 | -5.294 | 80.4166 | -1.2078 | 3556.4166 | 34.5834
2013-02-12 | 1:45 | 2013-02-12 01:45 | 110.486 | 16.971 | 2013-02-12 01:45 | 13.051 | 30.1478 | -5.258 | 80.3382 | -1.1294 | 3556.3382 | 34.6618
2013-02-12 | 2:00 | 2013-02-12 02:00 | 110.535 | 16.985 | 2013-02-12 02:00 | 13.053 | 30.1524 | -5.316 | 80.3826 | -1.1738 | 3556.3826 | 34.6174
2013-02-12 | 2:15 | 2013-02-12 02:15 | 110.547 | 16.994 | 2013-02-12 02:15 | 13.053 | 30.1524 | -5.339 | 80.3946 | -1.1858 | 3556.3946 | 34.6054
2013-02-12 | 2:30 | 2013-02-12 02:30 | 110.555 | 16.997 | 2013-02-12 02:30 | 13.05 | 30.1455 | -5.332 | 80.4095 | -1.2007 | 3556.4095 | 34.5905
2013-02-12 | 2:45 | 2013-02-12 02:45 | 110.562 | 16.992 | 2013-02-12 02:45 | 13.05 | 30.1455 | -5.333 | 80.4165 | -1.2077 | 3556.4165 | 34.5835
2013-02-12 | 3:00 | 2013-02-12 03:00 | 110.568 | 16.989 | 2013-02-12 03:00 | 13.048 | 30.1409 | -5.373 | 80.4271 | -1.2183 | 3556.4271 | 34.5729
2013-02-12 | 3:15 | 2013-02-12 03:15 | 110.569 | 16.985 | 2013-02-12 03:15 | 13.05 | 30.1455 | -5.317 | 80.4235 | -1.2147 | 3556.4235 | 34.5765
2013-02-12 | 3:30 | 2013-02-12 03:30 | 110.571 | 16.98 | 2013-02-12 03:30 | 13.048 | 30.1409 | -5.271 | 80.4301 | -1.2213 | 3556.4301 | 34.5699
2013-02-12 | 3:45 | 2013-02-12 03:45 | 110.574 | 16.977 | 2013-02-12 03:45 | 13.051 | 30.1478 | -5.255 | 80.4262 | -1.2174 | 3556.4262 | 34.5738
2013-02-12 | 4:00 | 2013-02-12 04:00 | 110.577 | 16.974 | 2013-02-12 04:00 | 13.053 | 30.1524 | -5.256 | 80.4246 | -1.2158 | 3556.4246 | 34.5754
2013-02-12 | 4:15 | 2013-02-12 04:15 | 110.583 | 16.972 | 2013-02-12 04:15 | 13.053 | 30.1524 | -5.188 | 80.4306 | -1.2218 | 3556.4306 | 34.5694
2013-02-12 | 4:30 | 2013-02-12 04:30 | 110.585 | 16.969 | 2013-02-12 04:30 | 13.057 | 30.1617 | -5.285 | 80.4233 | -1.2146 | 3556.4233 | 34.5767
2013-02-12 | 4:45 | 2013-02-12 04:45 | 110.591 | 16.969 | 2013-02-12 04:45 | 13.059 | 30.1663 | -5.467 | 80.4247 | -1.2159 | 3556.4247 | 34.5753
2013-02-12 | 5:00 | 2013-02-12 05:00 | 110.595 | 16.967 | 2013-02-12 05:00 | 13.063 | 30.1755 | -5.564 | 80.4195 | -1.2107 | 3556.4195 | 34.5805
2013-02-12 | 5:15 | 2013-02-12 05:15 | 110.596 | 16.966 | 2013-02-12 05:15 | 13.062 | 30.1732 | -5.596 | 80.4228 | -1.214 | 3556.4228 | 34.5772
2013-02-12 | 5:30 | 2013-02-12 05:30 | 110.602 | 16.965 | 2013-02-12 05:30 | 13.065 | 30.1802 | -5.629 | 80.4219 | -1.2131 | 3556.4219 | 34.5781
2013-02-12 | 5:45 | 2013-02-12 05:45 | 110.603 | 16.964 | 2013-02-12 05:45 | 13.069 | 30.1894 | -5.579 | 80.4136 | -1.2048 | 3556.4136 | 34.5864
2013-02-12 | 6:00 | 2013-02-12 06:00 | 110.611 | 16.962 | 2013-02-12 06:00 | 13.067 | 30.1848 | -5.504 | 80.4262 | -1.2175 | 3556.4262 | 34.5738
2013-02-12 | 6:15 | 2013-02-12 06:15 | 110.613 | 16.962 | 2013-02-12 06:15 | 13.068 | 30.1871 | -5.504 | 80.4259 | -1.2171 | 3556.4259 | 34.5741
2013-02-12 | 6:30 | 2013-02-12 06:30 | 110.617 | 16.96 | 2013-02-12 06:30 | 13.072 | 30.1963 | -5.462 | 80.4207 | -1.2119 | 3556.4207 | 34.5793
2013-02-12 | 6:45 | 2013-02-12 06:45 | 110.623 | 16.96 | 2013-02-12 06:45 | 13.074 | 30.2009 | -5.32 | 80.4221 | -1.2133 | 3556.4221 | 34.5779
2013-02-12 | 7:00 | 2013-02-12 07:00 | 110.627 | 16.959 | 2013-02-12 07:00 | 13.078 | 30.2102 | -3.096 | 80.4168 | -1.208 | 3556.4168 | 34.5832
2013-02-12 | 7:15 | 2013-02-12 07:15 | 110.631 | 16.958 | 2013-02-12 07:15 | 13.076 | 30.2056 | 3.474 | 80.4254 | -1.2167 | 3556.4254 | 34.5746
2013-02-12 | 7:30 | 2013-02-12 07:30 | 104.645 | 16.959 | 2013-02-12 07:30 | 13.073 | 30.1986 | 9.819 | 74.4464 | 4.7624 | 3550.4464 | 40.5536
2013-02-12 | 7:45 | 2013-02-12 07:45 | 110.586 | 16.98 | 2013-02-12 07:45 | 13.073 | 30.1986 | 15.306 | 80.3874 | -1.1786 | 3556.3874 | 34.6126
2013-02-12 | 8:00 | 2013-02-12 08:00 | 110.617 | 16.988 | 2013-02-12 08:00 | 13.074 | 30.2009 | 19.789 | 80.4161 | -1.2073 | 3556.4161 | 34.5839
2013-02-12 | 8:15 | 2013-02-12 08:15 | 110.632 | 16.993 | 2013-02-12 08:15 | 13.074 | 30.2009 | 20.665 | 80.4311 | -1.2223 | 3556.4311 | 34.5689
2013-02-12 | 8:30 | 2013-02-12 08:30 | 110.639 | 16.993 | 2013-02-12 08:30 | 13.078 | 30.2102 | 19.75 | 80.4288 | -1.22 | 3556.4288 | 34.5712
2013-02-12 | 8:45 | 2013-02-12 08:45 | 110.641 | 16.992 | 2013-02-12 08:45 | 13.079 | 30.2125 | 18.933 | 80.4285 | -1.2197 | 3556.4285 | 34.5715
2013-02-12 | 9:00 | 2013-02-12 09:00 | 108.356 | 16.976 | 2013-02-12 09:00 | 13.08 | 30.2148 | 17.329 | 78.1412 | 1.0676 | 3554.1412 | 36.8588
2013-02-12 | 9:15 | 2013-02-12 09:15 | 110.589 | 16.996 | 2013-02-12 09:15 | 13.082 | 30.2194 | 16.445 | 80.3696 | -1.1608 | 3556.3696 | 34.6304
2013-02-12 | 9:30 | 2013-02-12 09:30 | 110.461 | 16.99 | 2013-02-12 09:30 | 13.079 | 30.2125 | 16.29 | 80.2485 | -1.0397 | 3556.2485 | 34.7515
2013-02-12 | 9:45 | 2013-02-12 09:45 | 110.578 | 17.005 | 2013-02-12 09:45 | 13.08 | 30.2148 | 16.851 | 80.3632 | -1.1544 | 3556.3632 | 34.6368
2013-02-12 | 10:00 | 2013-02-12 10:00 | 110.424 | 16.999 | 2013-02-12 10:00 | 13.082 | 30.2194 | 17.342 | 80.2046 | -0.9958 | 3556.2046 | 34.7954
2013-02-12 | 10:15 | 2013-02-12 10:15 | 107.913 | 16.998 | 2013-02-12 10:15 | 13.082 | 30.2194 | 16.901 | 77.6936 | 1.5152 | 3553.6936 | 37.3064
2013-02-12 | 10:30 | 2013-02-12 10:30 | 110.525 | 17.019 | 2013-02-12 10:30 | 13.079 | 30.2125 | 16.792 | 80.3125 | -1.1037 | 3556.3125 | 34.6875
2013-02-12 | 10:45 | 2013-02-12 10:45 | 110.567 | 17.017 | 2013-02-12 10:45 | 13.08 | 30.2148 | 16.437 | 80.3522 | -1.1434 | 3556.3522 | 34.6478
2013-02-12 | 11:00 | 2013-02-12 11:00 | 110.584 | 17.017 | 2013-02-12 11:00 | 13.077 | 30.2079 | 16.227 | 80.3761 | -1.1674 | 3556.3761 | 34.6239
2013-02-12 | 11:15 | 2013-02-12 11:15 | 110.591 | 17.006 | 2013-02-12 11:15 | 13.074 | 30.2009 | 15.521 | 80.3901 | -1.1813 | 3556.3901 | 34.6099
2013-02-12 | 11:30 | 2013-02-12 11:30 | 110.595 | 17.002 | 2013-02-12 11:30 | 13.074 | 30.2009 | 14.064 | 80.3941 | -1.1853 | 3556.3941 | 34.6059
2013-02-12 | 11:45 | 2013-02-12 11:45 | 110.598 | 16.997 | 2013-02-12 11:45 | 13.07 | 30.1917 | 12.746 | 80.4063 | -1.1975 | 3556.4063 | 34.5937
2013-02-12 | 12:00 | 2013-02-12 12:00 | 110.601 | 16.991 | 2013-02-12 12:00 | 13.068 | 30.1871 | 11.532 | 80.4139 | -1.2051 | 3556.4139 | 34.5861
2013-02-12 | 12:15 | 2013-02-12 12:15 | 110.598 | 16.985 | 2013-02-12 12:15 | 13.069 | 30.1894 | 10.908 | 80.4086 | -1.1998 | 3556.4086 | 34.5914
2013-02-12 | 12:30 | 2013-02-12 12:30 | 110.595 | 16.981 | 2013-02-12 12:30 | 13.065 | 30.1802 | 10.776 | 80.4149 | -1.2061 | 3556.4149 | 34.5851
2013-02-12 | 12:45 | 2013-02-12 12:45 | 110.595 | 16.977 | 2013-02-12 12:45 | 13.062 | 30.1732 | 10.587 | 80.4218 | -1.213 | 3556.4218 | 34.5782
2013-02-12 | 13:00 | 2013-02-12 13:00 | 110.594 | 16.972 | 2013-02-12 13:00 | 13.06 | 30.1686 | 10.761 | 80.4254 | -1.2166 | 3556.4254 | 34.5746
2013-02-12 | 13:15 | 2013-02-12 13:15 | 110.59 | 16.969 | 2013-02-12 13:15 | 13.054 | 30.1547 | 11.203 | 80.4353 | -1.2265 | 3556.4353 | 34.5647
2013-02-12 | 13:30 | 2013-02-12 13:30 | 110.591 | 16.967 | 2013-02-12 13:30 | 13.055 | 30.1571 | 11.686 | 80.4339 | -1.2252 | 3556.434 | 34.566
2013-02-12 | 13:45 | 2013-02-12 13:45 | 110.482 | 16.982 | 2013-02-12 13:45 | 13.051 | 30.1478 | 11.992 | 80.3342 | -1.1254 | 3556.3342 | 34.6658
2013-02-12 | 14:00 | 2013-02-12 14:00 | 110.555 | 16.998 | 2013-02-12 14:00 | 13.053 | 30.1524 | 11.817 | 80.4026 | -1.1938 | 3556.4026 | 34.5974
2013-02-12 | 14:15 | 2013-02-12 14:15 | 110.562 | 17.002 | 2013-02-12 14:15 | 13.052 | 30.1501 | 11.985 | 80.4119 | -1.2031 | 3556.4119 | 34.5881
2013-02-12 | 14:30 | 2013-02-12 14:30 | 110.569 | 17.004 | 2013-02-12 14:30 | 13.048 | 30.1409 | 11.943 | 80.4281 | -1.2193 | 3556.4281 | 34.5719
2013-02-12 | 14:45 | 2013-02-12 14:45 | 110.574 | 17.001 | 2013-02-12 14:45 | 13.046 | 30.1363 | 11.91 | 80.4377 | -1.229 | 3556.4377 | 34.5623
2013-02-12 | 15:00 | 2013-02-12 15:00 | 110.576 | 16.998 | 2013-02-12 15:00 | 13.046 | 30.1363 | 11.759 | 80.4397 | -1.231 | 3556.4397 | 34.5603
2013-02-12 | 15:15 | 2013-02-12 15:15 | 110.574 | 16.994 | 2013-02-12 15:15 | 13.046 | 30.1363 | 11.536 | 80.4377 | -1.229 | 3556.4377 | 34.5623
2013-02-12 | 15:30 | 2013-02-12 15:30 | 110.579 | 16.99 | 2013-02-12 15:30 | 13.045 | 30.134 | 11.259 | 80.445 | -1.2363 | 3556.445 | 34.555
2013-02-12 | 15:45 | 2013-02-12 15:45 | 110.581 | 16.985 | 2013-02-12 15:45 | 13.044 | 30.1316 | 11.163 | 80.4494 | -1.2406 | 3556.4494 | 34.5506
2013-02-12 | 16:00 | 2013-02-12 16:00 | 110.583 | 16.981 | 2013-02-12 16:00 | 13.045 | 30.134 | 10.881 | 80.449 | -1.2403 | 3556.4491 | 34.5509
2013-02-12 | 16:15 | 2013-02-12 16:15 | 110.585 | 16.979 | 2013-02-12 16:15 | 13.046 | 30.1363 | 10.588 | 80.4487 | -1.24 | 3556.4487 | 34.5513
2013-02-12 | 16:30 | 2013-02-12 16:30 | 110.585 | 16.975 | 2013-02-12 16:30 | 13.042 | 30.127 | 10.194 | 80.458 | -1.2492 | 3556.458 | 34.542
2013-02-12 | 16:45 | 2013-02-12 16:45 | 110.587 | 16.972 | 2013-02-12 16:45 | 13.047 | 30.1386 | 9.807 | 80.4484 | -1.2397 | 3556.4484 | 34.5516
2013-02-12 | 17:00 | 2013-02-12 17:00 | 110.594 | 16.971 | 2013-02-12 17:00 | 13.049 | 30.1432 | 9.317 | 80.4508 | -1.242 | 3556.4508 | 34.5492
2013-02-12 | 17:15 | 2013-02-12 17:15 | 110.595 | 16.969 | 2013-02-12 17:15 | 13.051 | 30.1478 | 8.657 | 80.4472 | -1.2384 | 3556.4472 | 34.5528
2013-02-12 | 17:30 | 2013-02-12 17:30 | 109.524 | 16.97 | 2013-02-12 17:30 | 13.049 | 30.1432 | 7.446 | 79.3808 | -0.17203 | 3555.3808 | 35.6192
2013-02-12 | 17:45 | 2013-02-12 17:45 | 110.556 | 16.991 | 2013-02-12 17:45 | 13.051 | 30.1478 | 5.738 | 80.4082 | -1.1994 | 3556.4082 | 34.5918
2013-02-12 | 18:00 | 2013-02-12 18:00 | 110.576 | 16.995 | 2013-02-12 18:00 | 13.052 | 30.1501 | 3.907 | 80.4259 | -1.2171 | 3556.4259 | 34.5741
2013-02-12 | 18:15 | 2013-02-12 18:15 | 110.585 | 16.993 | 2013-02-12 18:15 | 13.053 | 30.1524 | 2.308 | 80.4326 | -1.2238 | 3556.4326 | 34.5674
2013-02-12 | 18:30 | 2013-02-12 18:30 | 110.593 | 16.991 | 2013-02-12 18:30 | 13.06 | 30.1686 | 1.085 | 80.4244 | -1.2156 | 3556.4244 | 34.5756
2013-02-12 | 18:45 | 2013-02-12 18:45 | 110.596 | 16.986 | 2013-02-12 18:45 | 13.058 | 30.164 | 0.167 | 80.432 | -1.2232 | 3556.432 | 34.568
2013-02-12 | 19:00 | 2013-02-12 19:00 | 110.6 | 16.983 | 2013-02-12 19:00 | 13.059 | 30.1663 | -0.567 | 80.4337 | -1.2249 | 3556.4337 | 34.5663
2013-02-12 | 19:15 | 2013-02-12 19:15 | 107.36 | 16.98 | 2013-02-12 19:15 | 13.058 | 30.164 | -1.129 | 77.196 | 2.0128 | 3553.196 | 37.804
2013-02-12 | 19:30 | 2013-02-12 19:30 | 110.548 | 16.997 | 2013-02-12 19:30 | 13.059 | 30.1663 | -1.569 | 80.3817 | -1.1729 | 3556.3817 | 34.6183
2013-02-12 | 19:45 | 2013-02-12 19:45 | 110.578 | 17.005 | 2013-02-12 19:45 | 13.063 | 30.1755 | -1.855 | 80.4025 | -1.1937 | 3556.4025 | 34.5975
2013-02-12 | 20:00 | 2013-02-12 20:00 | 110.497 | 16.999 | 2013-02-12 20:00 | 13.064 | 30.1778 | -2.219 | 80.3192 | -1.1104 | 3556.3192 | 34.6808
2013-02-12 | 20:15 | 2013-02-12 20:15 | 110.552 | 17.016 | 2013-02-12 20:15 | 13.064 | 30.1778 | -2.503 | 80.3742 | -1.1654 | 3556.3742 | 34.6258
2013-02-12 | 20:30 | 2013-02-12 20:30 | 110.569 | 17.024 | 2013-02-12 20:30 | 13.067 | 30.1848 | -2.514 | 80.3842 | -1.1755 | 3556.3842 | 34.6158
2013-02-12 | 20:45 | 2013-02-12 20:45 | 110.585 | 17.017 | 2013-02-12 20:45 | 13.068 | 30.1871 | -2.234 | 80.3979 | -1.1891 | 3556.3979 | 34.6021
2013-02-12 | 21:00 | 2013-02-12 21:00 | 110.592 | 17.011 | 2013-02-12 21:00 | 13.069 | 30.1894 | -1.53 | 80.4026 | -1.1938 | 3556.4026 | 34.5974
2013-02-12 | 21:15 | 2013-02-12 21:15 | 110.599 | 17.008 | 2013-02-12 21:15 | 13.071 | 30.194 | -1.282 | 80.405 | -1.1962 | 3556.405 | 34.595
2013-02-12 | 21:30 | 2013-02-12 21:30 | 110.598 | 17.006 | 2013-02-12 21:30 | 13.069 | 30.1894 | -1.68 | 80.4086 | -1.1998 | 3556.4086 | 34.5914
2013-02-12 | 21:45 | 2013-02-12 21:45 | 110.597 | 17 | 2013-02-12 21:45 | 13.067 | 30.1848 | -2.041 | 80.4122 | -1.2035 | 3556.4122 | 34.5878
2013-02-12 | 22:00 | 2013-02-12 22:00 | 110.6 | 16.995 | 2013-02-12 22:00 | 13.068 | 30.1871 | -2.357 | 80.4129 | -1.2041 | 3556.4129 | 34.5871
2013-02-12 | 22:15 | 2013-02-12 22:15 | 110.596 | 16.991 | 2013-02-12 22:15 | 13.065 | 30.1802 | -2.611 | 80.4159 | -1.2071 | 3556.4158 | 34.5842
2013-02-12 | 22:30 | 2013-02-12 22:30 | 110.598 | 16.987 | 2013-02-12 22:30 | 13.063 | 30.1755 | -2.643 | 80.4225 | -1.2137 | 3556.4225 | 34.5775
2013-02-12 | 22:45 | 2013-02-12 22:45 | 110.592 | 16.983 | 2013-02-12 22:45 | 13.065 | 30.1802 | -2.572 | 80.4119 | -1.2031 | 3556.4118 | 34.5882
2013-02-12 | 23:00 | 2013-02-12 23:00 | 110.596 | 16.98 | 2013-02-12 23:00 | 13.065 | 30.1802 | -2.087 | 80.4159 | -1.2071 | 3556.4158 | 34.5842
2013-02-12 | 23:15 | 2013-02-12 23:15 | 110.597 | 16.978 | 2013-02-12 23:15 | 13.062 | 30.1732 | -1.139 | 80.4238 | -1.215 | 3556.4238 | 34.5762
2013-02-12 | 23:30 | 2013-02-12 23:30 | 110.597 | 16.974 | 2013-02-12 23:30 | 13.059 | 30.1663 | -0.644 | 80.4307 | -1.2219 | 3556.4307 | 34.5693
2013-02-12 | 23:45 | 2013-02-12 23:45 | 110.59 | 16.972 | 2013-02-12 23:45 | 13.058 | 30.164 | -0.75 | 80.426 | -1.2172 | 3556.426 | 34.574
2013-02-13 | 0:00 | 2013-02-13 | 110.594 | 16.971 | 2013-02-13 | 13.058 | 30.164 | -1.18 | 80.43 | -1.2212 | 3556.43 | 34.57
2013-02-13 | 0:15 | 2013-02-13 00:15 | 110.59 | 16.968 | 2013-02-13 00:15 | 13.059 | 30.1663 | -1.571 | 80.4237 | -1.2149 | 3556.4237 | 34.5763
2013-02-13 | 0:30 | 2013-02-13 00:30 | 110.588 | 16.967 | 2013-02-13 00:30 | 13.057 | 30.1617 | -2.029 | 80.4263 | -1.2176 | 3556.4263 | 34.5737
2013-02-13 | 0:45 | 2013-02-13 00:45 | 110.507 | 16.98 | 2013-02-13 00:45 | 13.055 | 30.1571 | -1.976 | 80.35 | -1.1412 | 3556.3499 | 34.6501
2013-02-13 | 1:00 | 2013-02-13 01:00 | 110.548 | 16.995 | 2013-02-13 01:00 | 13.054 | 30.1547 | -1.471 | 80.3933 | -1.1845 | 3556.3933 | 34.6067
2013-02-13 | 1:15 | 2013-02-13 01:15 | 110.566 | 17 | 2013-02-13 01:15 | 13.053 | 30.1524 | -1.098 | 80.4136 | -1.2048 | 3556.4136 | 34.5864
2013-02-13 | 1:30 | 2013-02-13 01:30 | 110.572 | 17.001 | 2013-02-13 01:30 | 13.051 | 30.1478 | -1.014 | 80.4242 | -1.2154 | 3556.4242 | 34.5758
2013-02-13 | 1:45 | 2013-02-13 01:45 | 110.572 | 16.998 | 2013-02-13 01:45 | 13.052 | 30.1501 | -0.635 | 80.4219 | -1.2131 | 3556.4219 | 34.5781
2013-02-13 | 2:00 | 2013-02-13 02:00 | 110.575 | 16.994 | 2013-02-13 02:00 | 13.052 | 30.1501 | -0.099 | 80.4249 | -1.2161 | 3556.4249 | 34.5751
2013-02-13 | 2:15 | 2013-02-13 02:15 | 110.579 | 16.99 | 2013-02-13 02:15 | 13.053 | 30.1524 | 0.091 | 80.4266 | -1.2178 | 3556.4266 | 34.5734
2013-02-13 | 2:30 | 2013-02-13 02:30 | 110.579 | 16.987 | 2013-02-13 02:30 | 13.051 | 30.1478 | 0.287 | 80.4312 | -1.2224 | 3556.4312 | 34.5688
2013-02-13 | 2:45 | 2013-02-13 02:45 | 110.579 | 16.984 | 2013-02-13 02:45 | 13.049 | 30.1432 | 0.446 | 80.4358 | -1.227 | 3556.4358 | 34.5642
2013-02-13 | 3:00 | 2013-02-13 03:00 | 110.573 | 16.981 | 2013-02-13 03:00 | 13.046 | 30.1363 | 0.312 | 80.4367 | -1.228 | 3556.4367 | 34.5633
2013-02-13 | 3:15 | 2013-02-13 03:15 | 110.576 | 16.978 | 2013-02-13 03:15 | 13.048 | 30.1409 | 0.193 | 80.4351 | -1.2263 | 3556.4351 | 34.5649
2013-02-13 | 3:30 | 2013-02-13 03:30 | 110.577 | 16.974 | 2013-02-13 03:30 | 13.046 | 30.1363 | 0.513 | 80.4407 | -1.232 | 3556.4407 | 34.5593
2013-02-13 | 3:45 | 2013-02-13 03:45 | 110.58 | 16.973 | 2013-02-13 03:45 | 13.045 | 30.134 | 0.949 | 80.446 | -1.2373 | 3556.4461 | 34.5539
2013-02-13 | 4:00 | 2013-02-13 04:00 | 110.581 | 16.971 | 2013-02-13 04:00 | 13.047 | 30.1386 | 1.204 | 80.4424 | -1.2337 | 3556.4424 | 34.5576
2013-02-13 | 4:15 | 2013-02-13 04:15 | 110.583 | 16.969 | 2013-02-13 04:15 | 13.046 | 30.1363 | 1.441 | 80.4467 | -1.238 | 3556.4467 | 34.5533
2013-02-13 | 4:30 | 2013-02-13 04:30 | 110.579 | 16.967 | 2013-02-13 04:30 | 13.042 | 30.127 | 2.217 | 80.452 | -1.2432 | 3556.452 | 34.548
2013-02-13 | 4:45 | 2013-02-13 04:45 | 110.582 | 16.965 | 2013-02-13 04:45 | 13.043 | 30.1293 | 3.3 | 80.4527 | -1.2439 | 3556.4527 | 34.5473
2013-02-13 | 5:00 | 2013-02-13 05:00 | 110.587 | 16.964 | 2013-02-13 05:00 | 13.042 | 30.127 | 4.02 | 80.46 | -1.2512 | 3556.46 | 34.54
2013-02-13 | 5:15 | 2013-02-13 05:15 | 110.588 | 16.963 | 2013-02-13 05:15 | 13.044 | 30.1316 | 4.311 | 80.4564 | -1.2476 | 3556.4564 | 34.5436
2013-02-13 | 5:30 | 2013-02-13 05:30 | 110.59 | 16.962 | 2013-02-13 05:30 | 13.046 | 30.1363 | 3.586 | 80.4537 | -1.245 | 3556.4537 | 34.5463
2013-02-13 | 5:45 | 2013-02-13 05:45 | 110.598 | 16.962 | 2013-02-13 05:45 | 13.047 | 30.1386 | 3.117 | 80.4594 | -1.2507 | 3556.4594 | 34.5406
2013-02-13 | 6:00 | 2013-02-13 06:00 | 110.597 | 16.961 | 2013-02-13 06:00 | 13.047 | 30.1386 | 3.46 | 80.4584 | -1.2497 | 3556.4584 | 34.5416
2013-02-13 | 6:15 | 2013-02-13 06:15 | 110.597 | 16.96 | 2013-02-13 06:15 | 13.049 | 30.1432 | 4.172 | 80.4538 | -1.245 | 3556.4538 | 34.5462
2013-02-13 | 6:30 | 2013-02-13 06:30 | 110.597 | 16.96 | 2013-02-13 06:30 | 13.048 | 30.1409 | 4.616 | 80.4561 | -1.2473 | 3556.4561 | 34.5439
2013-02-13 | 6:45 | 2013-02-13 06:45 | 110.603 | 16.96 | 2013-02-13 06:45 | 13.05 | 30.1455 | 5.301 | 80.4575 | -1.2487 | 3556.4575 | 34.5425
2013-02-13 | 7:00 | 2013-02-13 07:00 | 110.602 | 16.96 | 2013-02-13 07:00 | 13.05 | 30.1455 | 7.884 | 80.4565 | -1.2477 | 3556.4565 | 34.5435
2013-02-13 | 7:15 | 2013-02-13 07:15 | 110.612 | 16.959 | 2013-02-13 07:15 | 13.057 | 30.1617 | 11.865 | 80.4503 | -1.2416 | 3556.4503 | 34.5497
2013-02-13 | 7:30 | 2013-02-13 07:30 | 110.617 | 16.959 | 2013-02-13 07:30 | 13.06 | 30.1686 | 15.548 | 80.4484 | -1.2396 | 3556.4484 | 34.5516
2013-02-13 | 7:45 | 2013-02-13 07:45 | 110.615 | 16.958 | 2013-02-13 07:45 | 13.056 | 30.1594 | 19.358 | 80.4556 | -1.2469 | 3556.4556 | 34.5444
2013-02-13 | 8:00 | 2013-02-13 08:00 | 110.618 | 16.958 | 2013-02-13 08:00 | 13.055 | 30.1571 | 21.76 | 80.4609 | -1.2522 | 3556.461 | 34.539
2013-02-13 | 8:15 | 2013-02-13 08:15 | 110.617 | 16.958 | 2013-02-13 08:15 | 13.052 | 30.1501 | 22.496 | 80.4669 | -1.2581 | 3556.4669 | 34.5331
2013-02-13 | 8:30 | 2013-02-13 08:30 | 109.801 | 16.958 | 2013-02-13 08:30 | 13.053 | 30.1524 | 22.133 | 79.6486 | -0.43979 | 3555.6486 | 35.3514
2013-02-13 | 8:45 | 2013-02-13 08:45 | 110.558 | 16.985 | 2013-02-13 08:45 | 13.055 | 30.1571 | 21.102 | 80.401 | -1.1922 | 3556.401 | 34.599
2013-02-13 | 9:00 | 2013-02-13 09:00 | 110.584 | 16.988 | 2013-02-13 09:00 | 13.054 | 30.1547 | 21.353 | 80.4293 | -1.2205 | 3556.4293 | 34.5707
2013-02-13 | 9:15 | 2013-02-13 09:15 | 110.588 | 16.988 | 2013-02-13 09:15 | 13.055 | 30.1571 | 20.715 | 80.4309 | -1.2222 | 3556.4309 | 34.5691
2013-02-13 | 9:30 | 2013-02-13 09:30 | 110.596 | 16.986 | 2013-02-13 09:30 | 13.056 | 30.1594 | 20.952 | 80.4366 | -1.2279 | 3556.4366 | 34.5634
2013-02-13 | 9:45 | 2013-02-13 09:45 | 110.604 | 16.981 | 2013-02-13 09:45 | 13.06 | 30.1686 | 21.041 | 80.4354 | -1.2266 | 3556.4354 | 34.5646
2013-02-13 | 10:00 | 2013-02-13 10:00 | 110.612 | 16.98 | 2013-02-13 10:00 | 13.061 | 30.1709 | 20.786 | 80.4411 | -1.2323 | 3556.4411 | 34.5589
2013-02-13 | 10:15 | 2013-02-13 10:15 | 110.608 | 16.977 | 2013-02-13 10:15 | 13.064 | 30.1778 | 20.791 | 80.4302 | -1.2214 | 3556.4302 | 34.5698
2013-02-13 | 10:30 | 2013-02-13 10:30 | 110.611 | 16.975 | 2013-02-13 10:30 | 13.06 | 30.1686 | 20.889 | 80.4424 | -1.2336 | 3556.4424 | 34.5576
2013-02-13 | 10:45 | 2013-02-13 10:45 | 110.609 | 16.972 | 2013-02-13 10:45 | 13.059 | 30.1663 | 20.077 | 80.4427 | -1.2339 | 3556.4427 | 34.5573
2013-02-13 | 11:00 | 2013-02-13 11:00 | 110.609 | 16.97 | 2013-02-13 11:00 | 13.057 | 30.1617 | 19.15 | 80.4473 | -1.2386 | 3556.4473 | 34.5527
2013-02-13 | 11:15 | 2013-02-13 11:15 | 110.605 | 16.967 | 2013-02-13 11:15 | 13.053 | 30.1524 | 19.098 | 80.4526 | -1.2438 | 3556.4526 | 34.5474
2013-02-13 | 11:30 | 2013-02-13 11:30 | 110.602 | 16.966 | 2013-02-13 11:30 | 13.052 | 30.1501 | 18.689 | 80.4519 | -1.2431 | 3556.4519 | 34.5481
2013-02-13 | 11:45 | 2013-02-13 11:45 | 110.599 | 16.965 | 2013-02-13 11:45 | 13.049 | 30.1432 | 17.97 | 80.4558 | -1.247 | 3556.4558 | 34.5442
2013-02-13 | 12:00 | 2013-02-13 12:00 | 110.596 | 16.963 | 2013-02-13 12:00 | 13.05 | 30.1455 | 16.771 | 80.4505 | -1.2417 | 3556.4505 | 34.5495
2013-02-13 | 12:15 | 2013-02-13 12:15 | 110.592 | 16.962 | 2013-02-13 12:15 | 13.047 | 30.1386 | 16.184 | 80.4534 | -1.2447 | 3556.4534 | 34.5466
2013-02-13 | 12:30 | 2013-02-13 12:30 | 110.585 | 16.96 | 2013-02-13 12:30 | 13.043 | 30.1293 | 15.525 | 80.4557 | -1.2469 | 3556.4557 | 34.5443
2013-02-13 | 12:45 | 2013-02-13 12:45 | 110.583 | 16.959 | 2013-02-13 12:45 | 13.037 | 30.1155 | 15.337 | 80.4675 | -1.2588 | 3556.4675 | 34.5325
2013-02-13 | 13:00 | 2013-02-13 13:00 | 110.578 | 16.959 | 2013-02-13 13:00 | 13.034 | 30.1085 | 15.42 | 80.4695 | -1.2607 | 3556.4695 | 34.5305
2013-02-13 | 13:15 | 2013-02-13 13:15 | 110.574 | 16.958 | 2013-02-13 13:15 | 13.034 | 30.1085 | 15.934 | 80.4655 | -1.2567 | 3556.4655 | 34.5345
2013-02-13 | 13:30 | 2013-02-13 13:30 | 110.574 | 16.957 | 2013-02-13 13:30 | 13.033 | 30.1062 | 16.372 | 80.4678 | -1.259 | 3556.4678 | 34.5322
2013-02-13 | 13:45 | 2013-02-13 13:45 | 110.562 | 16.957 | 2013-02-13 13:45 | 13.029 | 30.097 | 16.725 | 80.465 | -1.2562 | 3556.465 | 34.535
2013-02-13 | 14:00 | 2013-02-13 14:00 | 110.564 | 16.958 | 2013-02-13 14:00 | 13.027 | 30.0924 | 16.735 | 80.4716 | -1.2629 | 3556.4716 | 34.5284
2013-02-13 | 14:15 | 2013-02-13 14:15 | 110.56 | 16.957 | 2013-02-13 14:15 | 13.026 | 30.0901 | 16.977 | 80.4699 | -1.2612 | 3556.4699 | 34.5301
2013-02-13 | 14:30 | 2013-02-13 14:30 | 104.625 | 16.959 | 2013-02-13 14:30 | 13.023 | 30.0831 | 17.066 | 74.5419 | 4.6669 | 3550.5419 | 40.4581
2013-02-13 | 14:45 | 2013-02-13 14:45 | 110.008 | 16.971 | 2013-02-13 14:45 | 13.022 | 30.0808 | 17.055 | 79.9272 | -0.7184 | 3555.9272 | 35.0728
2013-02-13 | 15:00 | 2013-02-13 15:00 | 110.357 | 17.002 | 2013-02-13 15:00 | 13.022 | 30.0808 | 17.167 | 80.2762 | -1.0674 | 3556.2762 | 34.7238
2013-02-13 | 15:15 | 2013-02-13 15:15 | 110.449 | 17.024 | 2013-02-13 15:15 | 13.022 | 30.0808 | 17.099 | 80.3682 | -1.1594 | 3556.3682 | 34.6318
2013-02-13 | 15:30 | 2013-02-13 15:30 | 110.471 | 17.025 | 2013-02-13 15:30 | 13.021 | 30.0785 | 17.152 | 80.3925 | -1.1837 | 3556.3925 | 34.6075
2013-02-13 | 15:45 | 2013-02-13 15:45 | 110.491 | 17.025 | 2013-02-13 15:45 | 13.02 | 30.0762 | 17.188 | 80.4148 | -1.206 | 3556.4148 | 34.5852
2013-02-13 | 16:00 | 2013-02-13 16:00 | 110.503 | 17.017 | 2013-02-13 16:00 | 13.022 | 30.0808 | 17.252 | 80.4222 | -1.2134 | 3556.4222 | 34.5778
2013-02-13 | 16:15 | 2013-02-13 16:15 | 110.51 | 17.01 | 2013-02-13 16:15 | 13.02 | 30.0762 | 17.136 | 80.4338 | -1.225 | 3556.4338 | 34.5662
2013-02-13 | 16:30 | 2013-02-13 16:30 | 110.518 | 17.005 | 2013-02-13 16:30 | 13.022 | 30.0808 | 16.538 | 80.4372 | -1.2284 | 3556.4372 | 34.5628
2013-02-13 | 16:45 | 2013-02-13 16:45 | 110.525 | 17.001 | 2013-02-13 16:45 | 13.023 | 30.0831 | 16.023 | 80.4419 | -1.2331 | 3556.4419 | 34.5581
2013-02-13 | 17:00 | 2013-02-13 17:00 | 110.526 | 16.997 | 2013-02-13 17:00 | 13.022 | 30.0808 | 15.366 | 80.4452 | -1.2364 | 3556.4452 | 34.5548
2013-02-13 | 17:15 | 2013-02-13 17:15 | 110.534 | 16.993 | 2013-02-13 17:15 | 13.024 | 30.0854 | 14.66 | 80.4486 | -1.2398 | 3556.4486 | 34.5514
2013-02-13 | 17:30 | 2013-02-13 17:30 | 110.438 | 16.994 | 2013-02-13 17:30 | 13.021 | 30.0785 | 13.502 | 80.3595 | -1.1507 | 3556.3595 | 34.6405
2013-02-13 | 17:45 | 2013-02-13 17:45 | 110.5 | 17.007 | 2013-02-13 17:45 | 13.021 | 30.0785 | 11.123 | 80.4215 | -1.2127 | 3556.4215 | 34.5785
2013-02-13 | 18:00 | 2013-02-13 18:00 | 110.519 | 17.005 | 2013-02-13 18:00 | 13.026 | 30.0901 | 9.01 | 80.4289 | -1.2202 | 3556.4289 | 34.5711
2013-02-13 | 18:15 | 2013-02-13 18:15 | 110.53 | 16.996 | 2013-02-13 18:15 | 13.029 | 30.097 | 7.373 | 80.433 | -1.2242 | 3556.433 | 34.567
2013-02-13 | 18:30 | 2013-02-13 18:30 | 110.533 | 16.993 | 2013-02-13 18:30 | 13.028 | 30.0947 | 6.231 | 80.4383 | -1.2295 | 3556.4383 | 34.5617
2013-02-13 | 18:45 | 2013-02-13 18:45 | 110.543 | 16.989 | 2013-02-13 18:45 | 13.032 | 30.1039 | 5.144 | 80.4391 | -1.2303 | 3556.4391 | 34.5609
2013-02-13 | 19:00 | 2013-02-13 19:00 | 110.548 | 16.986 | 2013-02-13 19:00 | 13.035 | 30.1109 | 4.081 | 80.4372 | -1.2284 | 3556.4372 | 34.5628
2013-02-13 | 19:15 | 2013-02-13 19:15 | 94.0761 | 16.982 | 2013-02-13 19:15 | 13.034 | 30.1085 | 3.219 | 63.9676 | 15.2412 | 3539.9676 | 51.0324
2013-02-13 | 19:30 | 2013-02-13 19:30 | 110.48 | 17.001 | 2013-02-13 19:30 | 13.033 | 30.1062 | 2.614 | 80.3738 | -1.165 | 3556.3738 | 34.6262
2013-02-13 | 19:45 | 2013-02-13 19:45 | 110.52 | 17.007 | 2013-02-13 19:45 | 13.037 | 30.1155 | 2.243 | 80.4045 | -1.1958 | 3556.4045 | 34.5955
2013-02-13 | 20:00 | 2013-02-13 20:00 | 110.532 | 17.005 | 2013-02-13 20:00 | 13.036 | 30.1132 | 2.039 | 80.4188 | -1.2101 | 3556.4188 | 34.5812
2013-02-13 | 20:15 | 2013-02-13 20:15 | 110.541 | 17.001 | 2013-02-13 20:15 | 13.04 | 30.1224 | 1.837 | 80.4186 | -1.2098 | 3556.4186 | 34.5814
2013-02-13 | 20:30 | 2013-02-13 20:30 | 110.545 | 16.995 | 2013-02-13 20:30 | 13.039 | 30.1201 | 1.645 | 80.4249 | -1.2161 | 3556.4249 | 34.5751
2013-02-13 | 20:45 | 2013-02-13 20:45 | 110.547 | 16.99 | 2013-02-13 20:45 | 13.042 | 30.127 | 1.483 | 80.42 | -1.2112 | 3556.42 | 34.58
2013-02-13 | 21:00 | 2013-02-13 21:00 | 110.548 | 16.988 | 2013-02-13 21:00 | 13.041 | 30.1247 | 1.326 | 80.4233 | -1.2145 | 3556.4233 | 34.5767
2013-02-13 | 21:15 | 2013-02-13 21:15 | 110.553 | 16.985 | 2013-02-13 21:15 | 13.042 | 30.127 | 1.273 | 80.426 | -1.2172 | 3556.426 | 34.574
2013-02-13 | 21:30 | 2013-02-13 21:30 | 110.552 | 16.984 | 2013-02-13 21:30 | 13.039 | 30.1201 | 1.339 | 80.4319 | -1.2231 | 3556.4319 | 34.5681
2013-02-13 | 21:45 | 2013-02-13 21:45 | 110.556 | 16.982 | 2013-02-13 21:45 | 13.041 | 30.1247 | 1.353 | 80.4313 | -1.2225 | 3556.4313 | 34.5687
2013-02-13 | 22:00 | 2013-02-13 22:00 | 110.561 | 16.98 | 2013-02-13 22:00 | 13.044 | 30.1316 | 1.352 | 80.4294 | -1.2206 | 3556.4294 | 34.5706
2013-02-13 | 22:15 | 2013-02-13 22:15 | 110.559 | 16.977 | 2013-02-13 22:15 | 13.041 | 30.1247 | 1.138 | 80.4343 | -1.2255 | 3556.4343 | 34.5657
2013-02-13 | 22:30 | 2013-02-13 22:30 | 110.559 | 16.975 | 2013-02-13 22:30 | 13.043 | 30.1293 | 0.964 | 80.4297 | -1.2209 | 3556.4297 | 34.5703
2013-02-13 | 22:45 | 2013-02-13 22:45 | 110.557 | 16.973 | 2013-02-13 22:45 | 13.042 | 30.127 | 0.974 | 80.43 | -1.2212 | 3556.43 | 34.57
2013-02-13 | 23:00 | 2013-02-13 23:00 | 110.561 | 16.971 | 2013-02-13 23:00 | 13.043 | 30.1293 | 1.057 | 80.4317 | -1.2229 | 3556.4317 | 34.5683
2013-02-13 | 23:15 | 2013-02-13 23:15 | 110.562 | 16.969 | 2013-02-13 23:15 | 13.044 | 30.1316 | 1.157 | 80.4304 | -1.2216 | 3556.4304 | 34.5696
2013-02-13 | 23:30 | 2013-02-13 23:30 | 110.565 | 16.967 | 2013-02-13 23:30 | 13.044 | 30.1316 | 1.195 | 80.4334 | -1.2246 | 3556.4334 | 34.5666
2013-02-13 | 23:45 | 2013-02-13 23:45 | 110.562 | 16.966 | 2013-02-13 23:45 | 13.045 | 30.134 | 1.178 | 80.428 | -1.2193 | 3556.428 | 34.572
2013-02-14 | 0:00 | 2013-02-14 | 110.56 | 16.965 | 2013-02-14 | 13.043 | 30.1293 | 1.055 | 80.4307 | -1.2219 | 3556.4307 | 34.5693
2013-02-14 | 0:15 | 2013-02-14 00:15 | 110.56 | 16.964 | 2013-02-14 00:15 | 13.042 | 30.127 | 0.809 | 80.433 | -1.2242 | 3556.433 | 34.567
2013-02-14 | 0:30 | 2013-02-14 00:30 | 110.556 | 16.963 | 2013-02-14 00:30 | 13.041 | 30.1247 | 0.667 | 80.4313 | -1.2225 | 3556.4313 | 34.5687
2013-02-14 | 0:45 | 2013-02-14 00:45 | 110.477 | 16.978 | 2013-02-14 00:45 | 13.038 | 30.1178 | 0.856 | 80.3592 | -1.1504 | 3556.3592 | 34.6408
2013-02-14 | 1:00 | 2013-02-14 01:00 | 110.522 | 16.991 | 2013-02-14 01:00 | 13.041 | 30.1247 | 1.057 | 80.3973 | -1.1885 | 3556.3973 | 34.6027
2013-02-14 | 1:15 | 2013-02-14 01:15 | 110.535 | 16.997 | 2013-02-14 01:15 | 13.041 | 30.1247 | 1.013 | 80.4103 | -1.2015 | 3556.4103 | 34.5897
2013-02-14 | 1:30 | 2013-02-14 01:30 | 110.541 | 17 | 2013-02-14 01:30 | 13.037 | 30.1155 | 0.886 | 80.4255 | -1.2168 | 3556.4255 | 34.5745
2013-02-14 | 1:45 | 2013-02-14 01:45 | 110.547 | 17 | 2013-02-14 01:45 | 13.038 | 30.1178 | 0.886 | 80.4292 | -1.2204 | 3556.4292 | 34.5708
2013-02-14 | 2:00 | 2013-02-14 02:00 | 110.544 | 16.995 | 2013-02-14 02:00 | 13.036 | 30.1132 | 1.079 | 80.4308 | -1.2221 | 3556.4308 | 34.5692
2013-02-14 | 2:15 | 2013-02-14 02:15 | 110.542 | 16.988 | 2013-02-14 02:15 | 13.034 | 30.1085 | 1.194 | 80.4335 | -1.2247 | 3556.4335 | 34.5665
2013-02-14 | 2:30 | 2013-02-14 02:30 | 110.542 | 16.984 | 2013-02-14 02:30 | 13.03 | 30.0993 | 1.064 | 80.4427 | -1.2339 | 3556.4427 | 34.5573
2013-02-14 | 2:45 | 2013-02-14 02:45 | 110.544 | 16.98 | 2013-02-14 02:45 | 13.032 | 30.1039 | 0.985 | 80.4401 | -1.2313 | 3556.4401 | 34.5599
2013-02-14 | 3:00 | 2013-02-14 03:00 | 110.542 | 16.977 | 2013-02-14 03:00 | 13.029 | 30.097 | 1.104 | 80.445 | -1.2362 | 3556.445 | 34.555
2013-02-14 | 3:15 | 2013-02-14 03:15 | 110.538 | 16.976 | 2013-02-14 03:15 | 13.027 | 30.0924 | 1.364 | 80.4456 | -1.2369 | 3556.4456 | 34.5544
2013-02-14 | 3:30 | 2013-02-14 03:30 | 110.539 | 16.973 | 2013-02-14 03:30 | 13.026 | 30.0901 | 1.61 | 80.4489 | -1.2402 | 3556.4489 | 34.5511
2013-02-14 | 3:45 | 2013-02-14 03:45 | 110.538 | 16.971 | 2013-02-14 03:45 | 13.025 | 30.0877 | 1.621 | 80.4502 | -1.2415 | 3556.4502 | 34.5498
2013-02-14 | 4:00 | 2013-02-14 04:00 | 110.539 | 16.97 | 2013-02-14 04:00 | 13.027 | 30.0924 | 1.493 | 80.4466 | -1.2379 | 3556.4466 | 34.5534
2013-02-14 | 4:15 | 2013-02-14 04:15 | 110.54 | 16.968 | 2013-02-14 04:15 | 13.024 | 30.0854 | 3.374 | 80.4546 | -1.2458 | 3556.4546 | 34.5454
2013-02-14 | 4:30 | 2013-02-14 04:30 | 110.544 | 16.967 | 2013-02-14 04:30 | 13.022 | 30.0808 | 5.479 | 80.4632 | -1.2544 | 3556.4632 | 34.5368
2013-02-14 | 4:45 | 2013-02-14 04:45 | 110.547 | 16.966 | 2013-02-14 04:45 | 13.023 | 30.0831 | 6.838 | 80.4639 | -1.2551 | 3556.4639 | 34.5361
2013-02-14 | 5:00 | 2013-02-14 05:00 | 110.543 | 16.965 | 2013-02-14 05:00 | 13.023 | 30.0831 | 7.437 | 80.4599 | -1.2511 | 3556.4599 | 34.5401
2013-02-14 | 5:15 | 2013-02-14 05:15 | 110.548 | 16.964 | 2013-02-14 05:15 | 13.024 | 30.0854 | 7.921 | 80.4626 | -1.2538 | 3556.4626 | 34.5374
2013-02-14 | 5:30 | 2013-02-14 05:30 | 110.548 | 16.964 | 2013-02-14 05:30 | 13.023 | 30.0831 | 8.1 | 80.4649 | -1.2561 | 3556.4649 | 34.5351
2013-02-14 | 5:45 | 2013-02-14 05:45 | 110.551 | 16.963 | 2013-02-14 05:45 | 13.024 | 30.0854 | 8.258 | 80.4656 | -1.2568 | 3556.4656 | 34.5344
2013-02-14 | 6:00 | 2013-02-14 06:00 | 110.547 | 16.962 | 2013-02-14 06:00 | 13.019 | 30.0739 | 8.429 | 80.4731 | -1.2643 | 3556.4731 | 34.5269
2013-02-14 | 6:15 | 2013-02-14 06:15 | 110.551 | 16.961 | 2013-02-14 06:15 | 13.023 | 30.0831 | 8.297 | 80.4679 | -1.2591 | 3556.4679 | 34.5321
2013-02-14 | 6:30 | 2013-02-14 06:30 | 110.555 | 16.96 | 2013-02-14 06:30 | 13.02 | 30.0762 | 8.518 | 80.4788 | -1.27 | 3556.4788 | 34.5212
2013-02-14 | 6:45 | 2013-02-14 06:45 | 110.547 | 16.96 | 2013-02-14 06:45 | 13.02 | 30.0762 | 9.038 | 80.4708 | -1.262 | 3556.4708 | 34.5292
2013-02-14 | 7:00 | 2013-02-14 07:00 | 110.551 | 16.959 | 2013-02-14 07:00 | 13.024 | 30.0854 | 11.623 | 80.4656 | -1.2568 | 3556.4656 | 34.5344
2013-02-14 | 7:15 | 2013-02-14 07:15 | 110.556 | 16.959 | 2013-02-14 07:15 | 13.021 | 30.0785 | 14.857 | 80.4775 | -1.2687 | 3556.4775 | 34.5225
2013-02-14 | 7:30 | 2013-02-14 07:30 | 110.558 | 16.959 | 2013-02-14 07:30 | 13.026 | 30.0901 | 16.889 | 80.4679 | -1.2592 | 3556.4679 | 34.5321
2013-02-14 | 7:45 | 2013-02-14 07:45 | 110.565 | 16.958 | 2013-02-14 07:45 | 13.028 | 30.0947 | 18.739 | 80.4703 | -1.2615 | 3556.4703 | 34.5297
2013-02-14 | 8:00 | 2013-02-14 08:00 | 110.564 | 16.958 | 2013-02-14 08:00 | 13.029 | 30.097 | 20.358 | 80.467 | -1.2582 | 3556.467 | 34.533
2013-02-14 | 8:15 | 2013-02-14 08:15 | 110.568 | 16.958 | 2013-02-14 08:15 | 13.029 | 30.097 | 21.555 | 80.471 | -1.2622 | 3556.471 | 34.529
2013-02-14 | 8:30 | 2013-02-14 08:30 | 110.575 | 16.957 | 2013-02-14 08:30 | 13.031 | 30.1016 | 22.468 | 80.4734 | -1.2646 | 3556.4734 | 34.5266
2013-02-14 | 8:45 | 2013-02-14 08:45 | 110.575 | 16.957 | 2013-02-14 08:45 | 13.032 | 30.1039 | 22.573 | 80.4711 | -1.2623 | 3556.4711 | 34.5289
2013-02-14 | 9:00 | 2013-02-14 09:00 | 110.575 | 16.956 | 2013-02-14 09:00 | 13.035 | 30.1109 | 22.151 | 80.4642 | -1.2554 | 3556.4641 | 34.5359
2013-02-14 | 9:15 | 2013-02-14 09:15 | 110.257 | 16.958 | 2013-02-14 09:15 | 13.046 | 30.1363 | 22.43 | 80.1207 | -0.91196 | 3556.1207 | 34.8793
2013-02-14 | 9:30 | 2013-02-14 09:30 | 110.55 | 16.984 | 2013-02-14 09:30 | 13.049 | 30.1432 | 22.564 | 80.4068 | -1.198 | 3556.4068 | 34.5932
2013-02-14 | 9:45 | 2013-02-14 09:45 | 110.568 | 16.99 | 2013-02-14 09:45 | 13.047 | 30.1386 | 21.715 | 80.4294 | -1.2207 | 3556.4294 | 34.5706
2013-02-14 | 10:00 | 2013-02-14 10:00 | 110.568 | 16.993 | 2013-02-14 10:00 | 13.042 | 30.127 | 21.453 | 80.441 | -1.2322 | 3556.441 | 34.559
2013-02-14 | 10:15 | 2013-02-14 10:15 | 110.577 | 16.992 | 2013-02-14 10:15 | 13.043 | 30.1293 | 21.552 | 80.4477 | -1.2389 | 3556.4477 | 34.5523
2013-02-14 | 10:30 | 2013-02-14 10:30 | 110.575 | 16.988 | 2013-02-14 10:30 | 13.038 | 30.1178 | 21.247 | 80.4572 | -1.2484 | 3556.4572 | 34.5428
2013-02-14 | 10:45 | 2013-02-14 10:45 | 110.567 | 16.986 | 2013-02-14 10:45 | 13.037 | 30.1155 | 20.955 | 80.4515 | -1.2428 | 3556.4515 | 34.5485
2013-02-14 | 11:00 | 2013-02-14 11:00 | 110.57 | 16.983 | 2013-02-14 11:00 | 13.035 | 30.1109 | 20.658 | 80.4591 | -1.2504 | 3556.4592 | 34.5408
2013-02-14 | 11:15 | 2013-02-14 11:15 | 110.571 | 16.98 | 2013-02-14 11:15 | 13.031 | 30.1016 | 19.971 | 80.4694 | -1.2606 | 3556.4694 | 34.5306
2013-02-14 | 11:30 | 2013-02-14 11:30 | 110.571 | 16.977 | 2013-02-14 11:30 | 13.033 | 30.1062 | 19.354 | 80.4648 | -1.256 | 3556.4648 | 34.5352
2013-02-14 | 11:45 | 2013-02-14 11:45 | 110.574 | 16.975 | 2013-02-14 11:45 | 13.031 | 30.1016 | 18.7 | 80.4724 | -1.2636 | 3556.4724 | 34.5276
2013-02-14 | 12:00 | 2013-02-14 12:00 | 110.561 | 16.971 | 2013-02-14 12:00 | 13.029 | 30.097 | 17.93 | 80.464 | -1.2552 | 3556.464 | 34.536
2013-02-14 | 12:15 | 2013-02-14 12:15 | 110.553 | 16.97 | 2013-02-14 12:15 | 13.025 | 30.0877 | 17.361 | 80.4652 | -1.2565 | 3556.4653 | 34.5347
2013-02-14 | 12:30 | 2013-02-14 12:30 | 110.556 | 16.968 | 2013-02-14 12:30 | 13.024 | 30.0854 | 17.161 | 80.4706 | -1.2618 | 3556.4706 | 34.5294
2013-02-14 | 12:45 | 2013-02-14 12:45 | 110.552 | 16.966 | 2013-02-14 12:45 | 13.02 | 30.0762 | 16.905 | 80.4758 | -1.267 | 3556.4758 | 34.5242
2013-02-14 | 13:00 | 2013-02-14 13:00 | 110.541 | 16.964 | 2013-02-14 13:00 | 13.016 | 30.067 | 16.815 | 80.474 | -1.2653 | 3556.474 | 34.526
2013-02-14 | 13:15 | 2013-02-14 13:15 | 110.538 | 16.964 | 2013-02-14 13:15 | 13.011 | 30.0554 | 16.797 | 80.4826 | -1.2738 | 3556.4826 | 34.5174
2013-02-14 | 13:30 | 2013-02-14 13:30 | 110.538 | 16.962 | 2013-02-14 13:30 | 13.014 | 30.0623 | 17.182 | 80.4757 | -1.2669 | 3556.4757 | 34.5243
2013-02-14 | 13:45 | 2013-02-14 13:45 | 110.532 | 16.961 | 2013-02-14 13:45 | 13.009 | 30.0508 | 17.176 | 80.4812 | -1.2724 | 3556.4812 | 34.5188
2013-02-14 | 14:00 | 2013-02-14 14:00 | 110.541 | 16.961 | 2013-02-14 14:00 | 13.01 | 30.0531 | 17.167 | 80.4879 | -1.2791 | 3556.4879 | 34.5121
2013-02-14 | 14:15 | 2013-02-14 14:15 | 110.526 | 16.96 | 2013-02-14 14:15 | 13.009 | 30.0508 | 17.015 | 80.4752 | -1.2664 | 3556.4752 | 34.5248
2013-02-14 | 14:30 | 2013-02-14 14:30 | 110.537 | 16.958 | 2013-02-14 14:30 | 13.013 | 30.06 | 16.937 | 80.477 | -1.2682 | 3556.477 | 34.523
2013-02-14 | 14:45 | 2013-02-14 14:45 | 110.533 | 16.958 | 2013-02-14 14:45 | 13.012 | 30.0577 | 17.072 | 80.4753 | -1.2665 | 3556.4753 | 34.5247
2013-02-14 | 15:00 | 2013-02-14 15:00 | 110.531 | 16.957 | 2013-02-14 15:00 | 13.009 | 30.0508 | 17.204 | 80.4802 | -1.2714 | 3556.4802 | 34.5198
2013-02-14 | 15:15 | 2013-02-14 15:15 | 110.536 | 16.958 | 2013-02-14 15:15 | 13.011 | 30.0554 | 17.084 | 80.4806 | -1.2718 | 3556.4806 | 34.5194
2013-02-14 | 15:30 | 2013-02-14 15:30 | 110.532 | 16.957 | 2013-02-14 15:30 | 13.012 | 30.0577 | 16.798 | 80.4743 | -1.2655 | 3556.4743 | 34.5257
2013-02-14 | 15:45 | 2013-02-14 15:45 | 110.529 | 16.956 | 2013-02-14 15:45 | 13.012 | 30.0577 | 16.36 | 80.4713 | -1.2625 | 3556.4713 | 34.5287
2013-02-14 | 16:00 | 2013-02-14 16:00 | 110.532 | 16.956 | 2013-02-14 16:00 | 13.01 | 30.0531 | 15.797 | 80.4789 | -1.2701 | 3556.4789 | 34.5211
2013-02-14 | 16:15 | 2013-02-14 16:15 | 110.536 | 16.955 | 2013-02-14 16:15 | 13.01 | 30.0531 | 15.257 | 80.4829 | -1.2741 | 3556.4829 | 34.5171
2013-02-14 | 16:30 | 2013-02-14 16:30 | 110.535 | 16.955 | 2013-02-14 16:30 | 13.011 | 30.0554 | 14.712 | 80.4796 | -1.2708 | 3556.4796 | 34.5204
2013-02-14 | 16:45 | 2013-02-14 16:45 | 109.968 | 16.956 | 2013-02-14 16:45 | 13.008 | 30.0485 | 14.122 | 79.9195 | -0.71074 | 3555.9195 | 35.0805
2013-02-14 | 17:00 | 2013-02-14 17:00 | 110.505 | 16.974 | 2013-02-14 17:00 | 13.012 | 30.0577 | 13.453 | 80.4473 | -1.2385 | 3556.4473 | 34.5527
2013-02-14 | 17:15 | 2013-02-14 17:15 | 110.517 | 16.981 | 2013-02-14 17:15 | 13.014 | 30.0623 | 12.803 | 80.4547 | -1.2459 | 3556.4547 | 34.5453
2013-02-14 | 17:30 | 2013-02-14 17:30 | 110.525 | 16.984 | 2013-02-14 17:30 | 13.016 | 30.067 | 12.189 | 80.458 | -1.2493 | 3556.458 | 34.542
2013-02-14 | 17:45 | 2013-02-14 17:45 | 110.533 | 16.984 | 2013-02-14 17:45 | 13.017 | 30.0693 | 11.626 | 80.4637 | -1.255 | 3556.4637 | 34.5363
2013-02-14 | 18:00 | 2013-02-14 18:00 | 110.538 | 16.983 | 2013-02-14 18:00 | 13.019 | 30.0739 | 11.08 | 80.4641 | -1.2553 | 3556.4641 | 34.5359
2013-02-14 | 18:15 | 2013-02-14 18:15 | 110.541 | 16.98 | 2013-02-14 18:15 | 13.017 | 30.0693 | 10.791 | 80.4717 | -1.263 | 3556.4717 | 34.5283
2013-02-14 | 18:30 | 2013-02-14 18:30 | 105.367 | 16.968 | 2013-02-14 18:30 | 13.021 | 30.0785 | 10.896 | 75.2885 | 3.9203 | 3551.2885 | 39.7115
2013-02-14 | 18:45 | 2013-02-14 18:45 | 110.495 | 16.988 | 2013-02-14 18:45 | 13.026 | 30.0901 | 10.938 | 80.4049 | -1.1962 | 3556.4049 | 34.5951
2013-02-14 | 19:00 | 2013-02-14 19:00 | 110.525 | 16.997 | 2013-02-14 19:00 | 13.025 | 30.0877 | 10.901 | 80.4373 | -1.2285 | 3556.4372 | 34.5628
2013-02-14 | 19:15 | 2013-02-14 19:15 | 110.539 | 17 | 2013-02-14 19:15 | 13.025 | 30.0877 | 10.811 | 80.4513 | -1.2425 | 3556.4513 | 34.5487
2013-02-14 | 19:30 | 2013-02-14 19:30 | 110.549 | 16.999 | 2013-02-14 19:30 | 13.03 | 30.0993 | 10.821 | 80.4497 | -1.2409 | 3556.4497 | 34.5503
2013-02-14 | 19:45 | 2013-02-14 19:45 | 110.553 | 16.995 | 2013-02-14 19:45 | 13.032 | 30.1039 | 10.721 | 80.4491 | -1.2403 | 3556.4491 | 34.5509
2013-02-14 | 20:00 | 2013-02-14 20:00 | 110.554 | 16.99 | 2013-02-14 20:00 | 13.032 | 30.1039 | 10.723 | 80.4501 | -1.2413 | 3556.4501 | 34.5499
2013-02-14 | 20:15 | 2013-02-14 20:15 | 110.557 | 16.988 | 2013-02-14 20:15 | 13.032 | 30.1039 | 10.831 | 80.4531 | -1.2443 | 3556.4531 | 34.5469
2013-02-14 | 20:30 | 2013-02-14 20:30 | 110.563 | 16.985 | 2013-02-14 20:30 | 13.033 | 30.1062 | 10.871 | 80.4568 | -1.248 | 3556.4568 | 34.5432
2013-02-14 | 20:45 | 2013-02-14 20:45 | 110.565 | 16.983 | 2013-02-14 20:45 | 13.032 | 30.1039 | 10.948 | 80.4611 | -1.2523 | 3556.4611 | 34.5389
2013-02-14 | 21:00 | 2013-02-14 21:00 | 110.569 | 16.98 | 2013-02-14 21:00 | 13.033 | 30.1062 | 10.989 | 80.4628 | -1.254 | 3556.4628 | 34.5372
2013-02-14 | 21:15 | 2013-02-14 21:15 | 110.57 | 16.977 | 2013-02-14 21:15 | 13.035 | 30.1109 | 11.156 | 80.4591 | -1.2504 | 3556.4592 | 34.5408
2013-02-14 | 21:30 | 2013-02-14 21:30 | 110.571 | 16.974 | 2013-02-14 21:30 | 13.035 | 30.1109 | 11.154 | 80.4601 | -1.2514 | 3556.4601 | 34.5399
2013-02-14 | 21:45 | 2013-02-14 21:45 | 110.574 | 16.972 | 2013-02-14 21:45 | 13.04 | 30.1224 | 11.24 | 80.4516 | -1.2428 | 3556.4516 | 34.5484
2013-02-14 | 22:00 | 2013-02-14 22:00 | 110.592 | 16.97 | 2013-02-14 22:00 | 13.04 | 30.1224 | 11.225 | 80.4696 | -1.2608 | 3556.4696 | 34.5304
2013-02-14 | 22:15 | 2013-02-14 22:15 | 110.575 | 16.967 | 2013-02-14 22:15 | 13.041 | 30.1247 | 10.996 | 80.4503 | -1.2415 | 3556.4503 | 34.5497
2013-02-14 | 22:30 | 2013-02-14 22:30 | 110.576 | 16.965 | 2013-02-14 22:30 | 13.039 | 30.1201 | 10.96 | 80.4559 | -1.2471 | 3556.4559 | 34.5441
2013-02-14 | 22:45 | 2013-02-14 22:45 | 110.571 | 16.964 | 2013-02-14 22:45 | 13.038 | 30.1178 | 10.849 | 80.4532 | -1.2444 | 3556.4532 | 34.5468
2013-02-14 | 23:00 | 2013-02-14 23:00 | 110.577 | 16.962 | 2013-02-14 23:00 | 13.038 | 30.1178 | 10.756 | 80.4592 | -1.2504 | 3556.4592 | 34.5408
2013-02-14 | 23:15 | 2013-02-14 23:15 | 110.578 | 16.961 | 2013-02-14 23:15 | 13.039 | 30.1201 | 10.726 | 80.4579 | -1.2491 | 3556.4579 | 34.5421
2013-02-14 | 23:30 | 2013-02-14 23:30 | 110.577 | 16.96 | 2013-02-14 23:30 | 13.039 | 30.1201 | 10.76 | 80.4569 | -1.2481 | 3556.4569 | 34.5431
2013-02-14 | 23:45 | 2013-02-14 23:45 | 110.579 | 16.959 | 2013-02-14 23:45 | 13.04 | 30.1224 | 10.825 | 80.4566 | -1.2478 | 3556.4566 | 34.5434
2013-02-15 | 0:00 | 2013-02-15 | 110.579 | 16.959 | 2013-02-15 | 13.04 | 30.1224 | 10.617 | 80.4566 | -1.2478 | 3556.4566 | 34.5434
2013-02-15 | 0:15 | 2013-02-15 00:15 | 110.581 | 16.958 | 2013-02-15 00:15 | 13.037 | 30.1155 | 10.5 | 80.4655 | -1.2568 | 3556.4655 | 34.5345
2013-02-15 | 0:30 | 2013-02-15 00:30 | 110.575 | 16.958 | 2013-02-15 00:30 | 13.037 | 30.1155 | 10.515 | 80.4595 | -1.2508 | 3556.4595 | 34.5405
2013-02-15 | 0:45 | 2013-02-15 00:45 | 110.576 | 16.957 | 2013-02-15 00:45 | 13.036 | 30.1132 | 10.466 | 80.4628 | -1.2541 | 3556.4628 | 34.5372
2013-02-15 | 1:00 | 2013-02-15 01:00 | 110.576 | 16.957 | 2013-02-15 01:00 | 13.035 | 30.1109 | 10.433 | 80.4651 | -1.2564 | 3556.4651 | 34.5349
2013-02-15 | 1:15 | 2013-02-15 01:15 | 110.58 | 16.956 | 2013-02-15 01:15 | 13.035 | 30.1109 | 10.507 | 80.4691 | -1.2604 | 3556.4691 | 34.5309
2013-02-15 | 1:30 | 2013-02-15 01:30 | 110.583 | 16.956 | 2013-02-15 01:30 | 13.035 | 30.1109 | 10.543 | 80.4721 | -1.2634 | 3556.4722 | 34.5278
2013-02-15 | 1:45 | 2013-02-15 01:45 | 110.564 | 16.956 | 2013-02-15 01:45 | 13.031 | 30.1016 | 10.548 | 80.4624 | -1.2536 | 3556.4624 | 34.5376
2013-02-15 | 2:00 | 2013-02-15 02:00 | 110.563 | 16.955 | 2013-02-15 02:00 | 13.032 | 30.1039 | 10.602 | 80.4591 | -1.2503 | 3556.4591 | 34.5409
2013-02-15 | 2:15 | 2013-02-15 02:15 | 110.564 | 16.954 | 2013-02-15 02:15 | 13.029 | 30.097 | 10.577 | 80.467 | -1.2582 | 3556.467 | 34.533
2013-02-15 | 2:30 | 2013-02-15 02:30 | 110.571 | 16.955 | 2013-02-15 02:30 | 13.032 | 30.1039 | 10.487 | 80.4671 | -1.2583 | 3556.4671 | 34.5329
2013-02-15 | 2:45 | 2013-02-15 02:45 | 110.576 | 16.953 | 2013-02-15 02:45 | 13.034 | 30.1085 | 10.295 | 80.4675 | -1.2587 | 3556.4675 | 34.5325
2013-02-15 | 3:00 | 2013-02-15 03:00 | 110.577 | 16.953 | 2013-02-15 03:00 | 13.036 | 30.1132 | 10.177 | 80.4638 | -1.2551 | 3556.4638 | 34.5362
2013-02-15 | 3:15 | 2013-02-15 03:15 | 110.58 | 16.954 | 2013-02-15 03:15 | 13.04 | 30.1224 | 10.155 | 80.4576 | -1.2488 | 3556.4576 | 34.5424
2013-02-15 | 3:30 | 2013-02-15 03:30 | 110.579 | 16.954 | 2013-02-15 03:30 | 13.04 | 30.1224 | 9.957 | 80.4566 | -1.2478 | 3556.4566 | 34.5434
2013-02-15 | 3:45 | 2013-02-15 03:45 | 110.58 | 16.952 | 2013-02-15 03:45 | 13.039 | 30.1201 | 9.676 | 80.4599 | -1.2511 | 3556.4599 | 34.5401
2013-02-15 | 4:00 | 2013-02-15 04:00 | 110.582 | 16.953 | 2013-02-15 04:00 | 13.038 | 30.1178 | 9.643 | 80.4642 | -1.2554 | 3556.4642 | 34.5358
2013-02-15 | 4:15 | 2013-02-15 04:15 | 110.576 | 16.952 | 2013-02-15 04:15 | 13.036 | 30.1132 | 9.646 | 80.4628 | -1.2541 | 3556.4628 | 34.5372
2013-02-15 | 4:30 | 2013-02-15 04:30 | 110.585 | 16.952 | 2013-02-15 04:30 | 13.034 | 30.1085 | 9.737 | 80.4765 | -1.2677 | 3556.4765 | 34.5235
2013-02-15 | 4:45 | 2013-02-15 04:45 | 110.577 | 16.951 | 2013-02-15 04:45 | 13.033 | 30.1062 | 9.725 | 80.4708 | -1.262 | 3556.4708 | 34.5292
2013-02-15 | 5:00 | 2013-02-15 05:00 | 110.58 | 16.952 | 2013-02-15 05:00 | 13.034 | 30.1085 | 9.692 | 80.4715 | -1.2627 | 3556.4715 | 34.5285
2013-02-15 | 5:15 | 2013-02-15 05:15 | 110.581 | 16.951 | 2013-02-15 05:15 | 13.034 | 30.1085 | 9.614 | 80.4725 | -1.2637 | 3556.4725 | 34.5275
2013-02-15 | 5:30 | 2013-02-15 05:30 | 110.576 | 16.951 | 2013-02-15 05:30 | 13.033 | 30.1062 | 9.472 | 80.4698 | -1.261 | 3556.4698 | 34.5302
2013-02-15 | 5:45 | 2013-02-15 05:45 | 110.578 | 16.952 | 2013-02-15 05:45 | 13.032 | 30.1039 | 9.391 | 80.4741 | -1.2653 | 3556.4741 | 34.5259
2013-02-15 | 6:00 | 2013-02-15 06:00 | 110.577 | 16.952 | 2013-02-15 06:00 | 13.032 | 30.1039 | 9.406 | 80.4731 | -1.2643 | 3556.4731 | 34.5269
2013-02-15 | 6:15 | 2013-02-15 06:15 | 110.586 | 16.951 | 2013-02-15 06:15 | 13.033 | 30.1062 | 9.395 | 80.4798 | -1.271 | 3556.4798 | 34.5202
2013-02-15 | 6:30 | 2013-02-15 06:30 | 110.585 | 16.952 | 2013-02-15 06:30 | 13.035 | 30.1109 | 9.282 | 80.4741 | -1.2654 | 3556.4742 | 34.5258
2013-02-15 | 6:45 | 2013-02-15 06:45 | 110.558 | 16.952 | 2013-02-15 06:45 | 13.035 | 30.1109 | 9.152 | 80.4472 | -1.2384 | 3556.4471 | 34.5529
2013-02-15 | 7:00 | 2013-02-15 07:00 | 110.582 | 16.951 | 2013-02-15 07:00 | 13.035 | 30.1109 | 9.209 | 80.4711 | -1.2624 | 3556.4711 | 34.5289
2013-02-15 | 7:15 | 2013-02-15 07:15 | 110.593 | 16.952 | 2013-02-15 07:15 | 13.038 | 30.1178 | 9.449 | 80.4752 | -1.2664 | 3556.4752 | 34.5248
2013-02-15 | 7:30 | 2013-02-15 07:30 | 110.589 | 16.951 | 2013-02-15 07:30 | 13.045 | 30.134 | 10.189 | 80.455 | -1.2463 | 3556.4551 | 34.5449
2013-02-15 | 7:45 | 2013-02-15 07:45 | 110.605 | 16.951 | 2013-02-15 07:45 | 13.048 | 30.1409 | 13.843 | 80.4641 | -1.2553 | 3556.4641 | 34.5359
2013-02-15 | 8:00 | 2013-02-15 08:00 | 110.615 | 16.951 | 2013-02-15 08:00 | 13.045 | 30.134 | 14.104 | 80.481 | -1.2723 | 3556.481 | 34.519
2013-02-15 | 8:15 | 2013-02-15 08:15 | 110.603 | 16.951 | 2013-02-15 08:15 | 13.049 | 30.1432 | 13.909 | 80.4598 | -1.251 | 3556.4598 | 34.5402
2013-02-15 | 8:30 | 2013-02-15 08:30 | 110.606 | 16.951 | 2013-02-15 08:30 | 13.051 | 30.1478 | 15.91 | 80.4582 | -1.2494 | 3556.4582 | 34.5418
2013-02-15 | 8:45 | 2013-02-15 08:45 | 110.618 | 16.951 | 2013-02-15 08:45 | 13.053 | 30.1524 | 16.22 | 80.4656 | -1.2568 | 3556.4656 | 34.5344
2013-02-15 | 9:00 | 2013-02-15 09:00 | 110.615 | 16.95 | 2013-02-15 09:00 | 13.053 | 30.1524 | 16.486 | 80.4626 | -1.2538 | 3556.4626 | 34.5374
2013-02-15 | 9:15 | 2013-02-15 09:15 | 110.615 | 16.95 | 2013-02-15 09:15 | 13.056 | 30.1594 | 17.589 | 80.4556 | -1.2469 | 3556.4556 | 34.5444
2013-02-15 | 9:30 | 2013-02-15 09:30 | 110.617 | 16.951 | 2013-02-15 09:30 | 13.051 | 30.1478 | 17.459 | 80.4692 | -1.2604 | 3556.4692 | 34.5308
2013-02-15 | 9:45 | 2013-02-15 09:45 | 110.617 | 16.95 | 2013-02-15 09:45 | 13.049 | 30.1432 | 17.04 | 80.4738 | -1.265 | 3556.4738 | 34.5262
2013-02-15 | 10:00 | 2013-02-15 10:00 | 110.609 | 16.95 | 2013-02-15 10:00 | 13.052 | 30.1501 | 15.819 | 80.4589 | -1.2501 | 3556.4589 | 34.5411
2013-02-15 | 10:15 | 2013-02-15 10:15 | 110.619 | 16.949 | 2013-02-15 10:15 | 13.056 | 30.1594 | 16.419 | 80.4596 | -1.2509 | 3556.4596 | 34.5404
2013-02-15 | 10:30 | 2013-02-15 10:30 | 110.632 | 16.949 | 2013-02-15 10:30 | 13.055 | 30.1571 | 17.147 | 80.475 | -1.2662 | 3556.4749 | 34.5251
2013-02-15 | 10:45 | 2013-02-15 10:45 | 110.617 | 16.95 | 2013-02-15 10:45 | 13.054 | 30.1547 | 15.991 | 80.4623 | -1.2535 | 3556.4623 | 34.5377
2013-02-15 | 11:00 | 2013-02-15 11:00 | 102.633 | 16.952 | 2013-02-15 11:00 | 13.056 | 30.1594 | 15.712 | 72.4736 | 6.7351 | 3548.4736 | 42.5264
2013-02-15 | 11:15 | 2013-02-15 11:15 | 110.564 | 16.967 | 2013-02-15 11:15 | 13.053 | 30.1524 | 15.291 | 80.4116 | -1.2028 | 3556.4116 | 34.5884
2013-02-15 | 11:30 | 2013-02-15 11:30 | 110.6 | 16.979 | 2013-02-15 11:30 | 13.053 | 30.1524 | 13.795 | 80.4476 | -1.2388 | 3556.4476 | 34.5524
2013-02-15 | 11:45 | 2013-02-15 11:45 | 110.595 | 16.984 | 2013-02-15 11:45 | 13.054 | 30.1547 | 14.44 | 80.4403 | -1.2315 | 3556.4403 | 34.5597
2013-02-15 | 12:00 | 2013-02-15 12:00 | 110.609 | 16.984 | 2013-02-15 12:00 | 13.052 | 30.1501 | 15.25 | 80.4589 | -1.2501 | 3556.4589 | 34.5411
2013-02-15 | 12:15 | 2013-02-15 12:15 | 110.594 | 16.98 | 2013-02-15 12:15 | 13.046 | 30.1363 | 14.819 | 80.4577 | -1.249 | 3556.4577 | 34.5423
2013-02-15 | 12:30 | 2013-02-15 12:30 | 110.58 | 16.979 | 2013-02-15 12:30 | 13.048 | 30.1409 | 15.081 | 80.4391 | -1.2303 | 3556.4391 | 34.5609
2013-02-15 | 12:45 | 2013-02-15 12:45 | 110.594 | 16.977 | 2013-02-15 12:45 | 13.046 | 30.1363 | 15.416 | 80.4577 | -1.249 | 3556.4577 | 34.5423
2013-02-15 | 13:00 | 2013-02-15 13:00 | 110.588 | 16.973 | 2013-02-15 13:00 | 13.046 | 30.1363 | 15.582 | 80.4517 | -1.243 | 3556.4517 | 34.5483
2013-02-15 | 13:15 | 2013-02-15 13:15 | 110.594 | 16.971 | 2013-02-15 13:15 | 13.039 | 30.1201 | 15.126 | 80.4739 | -1.2651 | 3556.4739 | 34.5261
2013-02-15 | 13:30 | 2013-02-15 13:30 | 110.6 | 16.968 | 2013-02-15 13:30 | 13.038 | 30.1178 | 15.343 | 80.4822 | -1.2734 | 3556.4822 | 34.5178
2013-02-15 | 13:45 | 2013-02-15 13:45 | 110.592 | 16.966 | 2013-02-15 13:45 | 13.046 | 30.1363 | 15.141 | 80.4557 | -1.247 | 3556.4557 | 34.5443
2013-02-15 | 14:00 | 2013-02-15 14:00 | 110.595 | 16.964 | 2013-02-15 14:00 | 13.046 | 30.1363 | 15.293 | 80.4587 | -1.25 | 3556.4587 | 34.5413
2013-02-15 | 14:15 | 2013-02-15 14:15 | 110.593 | 16.962 | 2013-02-15 14:15 | 13.048 | 30.1409 | 15.255 | 80.4521 | -1.2433 | 3556.4521 | 34.5479
2013-02-15 | 14:30 | 2013-02-15 14:30 | 110.601 | 16.96 | 2013-02-15 14:30 | 13.049 | 30.1432 | 15.37 | 80.4578 | -1.249 | 3556.4578 | 34.5422
2013-02-15 | 14:45 | 2013-02-15 14:45 | 110.596 | 16.959 | 2013-02-15 14:45 | 13.048 | 30.1409 | 15.467 | 80.4551 | -1.2463 | 3556.4551 | 34.5449
2013-02-15 | 15:00 | 2013-02-15 15:00 | 110.6 | 16.958 | 2013-02-15 15:00 | 13.048 | 30.1409 | 15.57 | 80.4591 | -1.2503 | 3556.4591 | 34.5409
2013-02-15 | 15:15 | 2013-02-15 15:15 | 110.606 | 16.957 | 2013-02-15 15:15 | 13.049 | 30.1432 | 15.495 | 80.4628 | -1.254 | 3556.4628 | 34.5372
2013-02-15 | 15:30 | 2013-02-15 15:30 | 110.607 | 16.956 | 2013-02-15 15:30 | 13.046 | 30.1363 | 15.562 | 80.4707 | -1.262 | 3556.4707 | 34.5293
2013-02-15 | 15:45 | 2013-02-15 15:45 | 110.597 | 16.955 | 2013-02-15 15:45 | 13.051 | 30.1478 | 16.01 | 80.4492 | -1.2404 | 3556.4492 | 34.5508
2013-02-15 | 16:00 | 2013-02-15 16:00 | 107.981 | 16.955 | 2013-02-15 16:00 | 13.046 | 30.1363 | 16.234 | 77.8447 | 1.364 | 3553.8447 | 37.1553
2013-02-15 | 16:15 | 2013-02-15 16:15 | 110.548 | 16.976 | 2013-02-15 16:15 | 13.046 | 30.1363 | 16.02 | 80.4117 | -1.203 | 3556.4117 | 34.5883
2013-02-15 | 16:30 | 2013-02-15 16:30 | 110.57 | 16.975 | 2013-02-15 16:30 | 13.046 | 30.1363 | 15.938 | 80.4337 | -1.225 | 3556.4337 | 34.5663
2013-02-15 | 16:45 | 2013-02-15 16:45 | 110.582 | 16.973 | 2013-02-15 16:45 | 13.045 | 30.134 | 15.049 | 80.448 | -1.2393 | 3556.448 | 34.552
2013-02-15 | 17:00 | 2013-02-15 17:00 | 110.588 | 16.974 | 2013-02-15 17:00 | 13.046 | 30.1363 | 13.898 | 80.4517 | -1.243 | 3556.4517 | 34.5483
2013-02-15 | 17:15 | 2013-02-15 17:15 | 110.592 | 16.972 | 2013-02-15 17:15 | 13.046 | 30.1363 | 13.051 | 80.4557 | -1.247 | 3556.4557 | 34.5443
2013-02-15 | 17:30 | 2013-02-15 17:30 | 110.592 | 16.971 | 2013-02-15 17:30 | 13.049 | 30.1432 | 12.046 | 80.4488 | -1.24 | 3556.4488 | 34.5512
2013-02-15 | 17:45 | 2013-02-15 17:45 | 110.599 | 16.97 | 2013-02-15 17:45 | 13.05 | 30.1455 | 11.402 | 80.4535 | -1.2447 | 3556.4535 | 34.5465
2013-02-15 | 18:00 | 2013-02-15 18:00 | 110.601 | 16.967 | 2013-02-15 18:00 | 13.05 | 30.1455 | 10.974 | 80.4555 | -1.2467 | 3556.4555 | 34.5445
2013-02-15 | 18:15 | 2013-02-15 18:15 | 110.593 | 16.965 | 2013-02-15 18:15 | 13.047 | 30.1386 | 10.759 | 80.4544 | -1.2457 | 3556.4544 | 34.5456
2013-02-15 | 18:30 | 2013-02-15 18:30 | 110.603 | 16.963 | 2013-02-15 18:30 | 13.05 | 30.1455 | 10.654 | 80.4575 | -1.2487 | 3556.4575 | 34.5425
2013-02-15 | 18:45 | 2013-02-15 18:45 | 110.609 | 16.962 | 2013-02-15 18:45 | 13.053 | 30.1524 | 10.501 | 80.4566 | -1.2478 | 3556.4566 | 34.5434
2013-02-15 | 19:00 | 2013-02-15 19:00 | 110.608 | 16.96 | 2013-02-15 19:00 | 13.05 | 30.1455 | 10.487 | 80.4625 | -1.2537 | 3556.4625 | 34.5375
2013-02-15 | 19:15 | 2013-02-15 19:15 | 110.613 | 16.959 | 2013-02-15 19:15 | 13.053 | 30.1524 | 10.552 | 80.4606 | -1.2518 | 3556.4606 | 34.5394
2013-02-15 | 19:30 | 2013-02-15 19:30 | 110.612 | 16.958 | 2013-02-15 19:30 | 13.056 | 30.1594 | 10.656 | 80.4526 | -1.2439 | 3556.4526 | 34.5474
2013-02-15 | 19:45 | 2013-02-15 19:45 | 110.618 | 16.957 | 2013-02-15 19:45 | 13.056 | 30.1594 | 10.891 | 80.4586 | -1.2499 | 3556.4586 | 34.5414
2013-02-15 | 20:00 | 2013-02-15 20:00 | 110.619 | 16.956 | 2013-02-15 20:00 | 13.053 | 30.1524 | 10.994 | 80.4666 | -1.2578 | 3556.4666 | 34.5334
2013-02-15 | 20:15 | 2013-02-15 20:15 | 110.618 | 16.956 | 2013-02-15 20:15 | 13.054 | 30.1547 | 11.012 | 80.4633 | -1.2545 | 3556.4633 | 34.5367
2013-02-15 | 20:30 | 2013-02-15 20:30 | 110.621 | 16.955 | 2013-02-15 20:30 | 13.056 | 30.1594 | 11.142 | 80.4616 | -1.2529 | 3556.4616 | 34.5384
2013-02-15 | 20:45 | 2013-02-15 20:45 | 110.63 | 16.955 | 2013-02-15 20:45 | 13.061 | 30.1709 | 11.169 | 80.4591 | -1.2503 | 3556.4591 | 34.5409
2013-02-15 | 21:00 | 2013-02-15 21:00 | 110.63 | 16.955 | 2013-02-15 21:00 | 13.06 | 30.1686 | 11.23 | 80.4614 | -1.2526 | 3556.4614 | 34.5386
2013-02-15 | 21:15 | 2013-02-15 21:15 | 110.629 | 16.954 | 2013-02-15 21:15 | 13.063 | 30.1755 | 11.178 | 80.4535 | -1.2447 | 3556.4535 | 34.5465
2013-02-15 | 21:30 | 2013-02-15 21:30 | 110.63 | 16.953 | 2013-02-15 21:30 | 13.065 | 30.1802 | 11.323 | 80.4498 | -1.2411 | 3556.4498 | 34.5502
2013-02-15 | 21:45 | 2013-02-15 21:45 | 110.63 | 16.953 | 2013-02-15 21:45 | 13.061 | 30.1709 | 11.499 | 80.4591 | -1.2503 | 3556.4591 | 34.5409
2013-02-15 | 22:00 | 2013-02-15 22:00 | 110.631 | 16.953 | 2013-02-15 22:00 | 13.058 | 30.164 | 11.651 | 80.467 | -1.2582 | 3556.467 | 34.533
2013-02-15 | 22:15 | 2013-02-15 22:15 | 110.632 | 16.952 | 2013-02-15 22:15 | 13.063 | 30.1755 | 11.686 | 80.4565 | -1.2477 | 3556.4565 | 34.5435
2013-02-15 | 22:30 | 2013-02-15 22:30 | 107.866 | 16.953 | 2013-02-15 22:30 | 13.062 | 30.1732 | 11.557 | 77.6928 | 1.516 | 3553.6928 | 37.3072
2013-02-15 | 22:45 | 2013-02-15 22:45 | 110.576 | 16.973 | 2013-02-15 22:45 | 13.063 | 30.1755 | 11.481 | 80.4005 | -1.1917 | 3556.4005 | 34.5995
2013-02-15 | 23:00 | 2013-02-15 23:00 | 110.605 | 16.984 | 2013-02-15 23:00 | 13.061 | 30.1709 | 11.538 | 80.4341 | -1.2253 | 3556.4341 | 34.5659
2013-02-15 | 23:15 | 2013-02-15 23:15 | 110.605 | 16.987 | 2013-02-15 23:15 | 13.056 | 30.1594 | 11.334 | 80.4456 | -1.2369 | 3556.4456 | 34.5544
2013-02-15 | 23:30 | 2013-02-15 23:30 | 110.604 | 16.99 | 2013-02-15 23:30 | 13.054 | 30.1547 | 11.323 | 80.4493 | -1.2405 | 3556.4493 | 34.5507
2013-02-15 | 23:45 | 2013-02-15 23:45 | 110.616 | 16.986 | 2013-02-15 23:45 | 13.057 | 30.1617 | 11.338 | 80.4543 | -1.2456 | 3556.4543 | 34.5457
2013-02-16 | 0:00 | 2013-02-16 | 110.619 | 16.982 | 2013-02-16 | 13.059 | 30.1663 | 11.239 | 80.4527 | -1.2439 | 3556.4527 | 34.5473
2013-02-16 | 0:15 | 2013-02-16 00:15 | 110.619 | 16.98 | 2013-02-16 00:15 | 13.059 | 30.1663 | 11.135 | 80.4527 | -1.2439 | 3556.4527 | 34.5473
2013-02-16 | 0:30 | 2013-02-16 00:30 | 110.614 | 16.977 | 2013-02-16 00:30 | 13.057 | 30.1617 | 10.903 | 80.4523 | -1.2436 | 3556.4523 | 34.5477
2013-02-16 | 0:45 | 2013-02-16 00:45 | 110.619 | 16.975 | 2013-02-16 00:45 | 13.055 | 30.1571 | 10.888 | 80.462 | -1.2532 | 3556.4619 | 34.5381
2013-02-16 | 1:00 | 2013-02-16 01:00 | 110.617 | 16.973 | 2013-02-16 01:00 | 13.053 | 30.1524 | 10.861 | 80.4646 | -1.2558 | 3556.4646 | 34.5354
2013-02-16 | 1:15 | 2013-02-16 01:15 | 110.621 | 16.97 | 2013-02-16 01:15 | 13.053 | 30.1524 | 10.886 | 80.4686 | -1.2598 | 3556.4686 | 34.5314
2013-02-16 | 1:30 | 2013-02-16 01:30 | 110.615 | 16.968 | 2013-02-16 01:30 | 13.051 | 30.1478 | 10.863 | 80.4672 | -1.2584 | 3556.4672 | 34.5328
2013-02-16 | 1:45 | 2013-02-16 01:45 | 110.613 | 16.967 | 2013-02-16 01:45 | 13.05 | 30.1455 | 10.262 | 80.4675 | -1.2587 | 3556.4675 | 34.5325
2013-02-16 | 2:00 | 2013-02-16 02:00 | 110.607 | 16.965 | 2013-02-16 02:00 | 13.045 | 30.134 | 9.901 | 80.4731 | -1.2643 | 3556.4731 | 34.5269
2013-02-16 | 2:15 | 2013-02-16 02:15 | 110.606 | 16.964 | 2013-02-16 02:15 | 13.045 | 30.134 | 9.918 | 80.472 | -1.2633 | 3556.472 | 34.528
2013-02-16 | 2:30 | 2013-02-16 02:30 | 110.604 | 16.962 | 2013-02-16 02:30 | 13.043 | 30.1293 | 10.053 | 80.4747 | -1.2659 | 3556.4747 | 34.5253
2013-02-16 | 2:45 | 2013-02-16 02:45 | 110.605 | 16.96 | 2013-02-16 02:45 | 13.04 | 30.1224 | 10.266 | 80.4826 | -1.2738 | 3556.4826 | 34.5174
2013-02-16 | 3:00 | 2013-02-16 03:00 | 110.6 | 16.96 | 2013-02-16 03:00 | 13.046 | 30.1363 | 10.459 | 80.4637 | -1.255 | 3556.4637 | 34.5363
2013-02-16 | 3:15 | 2013-02-16 03:15 | 110.607 | 16.959 | 2013-02-16 03:15 | 13.044 | 30.1316 | 10.406 | 80.4754 | -1.2666 | 3556.4754 | 34.5246
2013-02-16 | 3:30 | 2013-02-16 03:30 | 110.604 | 16.958 | 2013-02-16 03:30 | 13.04 | 30.1224 | 10.266 | 80.4816 | -1.2728 | 3556.4816 | 34.5184
2013-02-16 | 3:45 | 2013-02-16 03:45 | 110.603 | 16.957 | 2013-02-16 03:45 | 13.041 | 30.1247 | 10.291 | 80.4783 | -1.2695 | 3556.4783 | 34.5217
2013-02-16 | 4:00 | 2013-02-16 04:00 | 110.606 | 16.956 | 2013-02-16 04:00 | 13.048 | 30.1409 | 10.203 | 80.4651 | -1.2563 | 3556.4651 | 34.5349
2013-02-16 | 4:15 | 2013-02-16 04:15 | 110.612 | 16.956 | 2013-02-16 04:15 | 13.049 | 30.1432 | 10.151 | 80.4688 | -1.26 | 3556.4688 | 34.5312
2013-02-16 | 4:30 | 2013-02-16 04:30 | 110.615 | 16.956 | 2013-02-16 04:30 | 13.052 | 30.1501 | 10.076 | 80.4649 | -1.2561 | 3556.4649 | 34.5351
2013-02-16 | 4:45 | 2013-02-16 04:45 | 110.537 | 16.971 | 2013-02-16 04:45 | 13.05 | 30.1455 | 9.904 | 80.3915 | -1.1827 | 3556.3915 | 34.6085
2013-02-16 | 5:00 | 2013-02-16 05:00 | 110.581 | 16.984 | 2013-02-16 05:00 | 13.052 | 30.1501 | 9.845 | 80.4309 | -1.2221 | 3556.4309 | 34.5691
2013-02-16 | 5:15 | 2013-02-16 05:15 | 110.597 | 16.989 | 2013-02-16 05:15 | 13.05 | 30.1455 | 9.756 | 80.4515 | -1.2427 | 3556.4515 | 34.5485
2013-02-16 | 5:30 | 2013-02-16 05:30 | 110.601 | 16.989 | 2013-02-16 05:30 | 13.051 | 30.1478 | 9.832 | 80.4532 | -1.2444 | 3556.4532 | 34.5468
2013-02-16 | 5:45 | 2013-02-16 05:45 | 110.612 | 16.986 | 2013-02-16 05:45 | 13.055 | 30.1571 | 9.887 | 80.4549 | -1.2462 | 3556.4549 | 34.5451
2013-02-16 | 6:00 | 2013-02-16 06:00 | 110.611 | 16.983 | 2013-02-16 06:00 | 13.057 | 30.1617 | 9.638 | 80.4493 | -1.2406 | 3556.4493 | 34.5507
2013-02-16 | 6:15 | 2013-02-16 06:15 | 110.614 | 16.98 | 2013-02-16 06:15 | 13.058 | 30.164 | 8.851 | 80.45 | -1.2412 | 3556.45 | 34.55
2013-02-16 | 6:30 | 2013-02-16 06:30 | 110.617 | 16.978 | 2013-02-16 06:30 | 13.058 | 30.164 | 8.431 | 80.453 | -1.2442 | 3556.453 | 34.547
2013-02-16 | 6:45 | 2013-02-16 06:45 | 110.619 | 16.976 | 2013-02-16 06:45 | 13.054 | 30.1547 | 8.937 | 80.4643 | -1.2555 | 3556.4643 | 34.5357
2013-02-16 | 7:00 | 2013-02-16 07:00 | 110.622 | 16.973 | 2013-02-16 07:00 | 13.059 | 30.1663 | 12.248 | 80.4557 | -1.2469 | 3556.4557 | 34.5443
2013-02-16 | 7:15 | 2013-02-16 07:15 | 110.625 | 16.971 | 2013-02-16 07:15 | 13.06 | 30.1686 | 14.103 | 80.4564 | -1.2476 | 3556.4564 | 34.5436
2013-02-16 | 7:30 | 2013-02-16 07:30 | 110.634 | 16.969 | 2013-02-16 07:30 | 13.058 | 30.164 | 16.19 | 80.47 | -1.2612 | 3556.47 | 34.53
2013-02-16 | 7:45 | 2013-02-16 07:45 | 110.629 | 16.967 | 2013-02-16 07:45 | 13.058 | 30.164 | 17.492 | 80.465 | -1.2562 | 3556.465 | 34.535
2013-02-16 | 8:00 | 2013-02-16 08:00 | 110.628 | 16.965 | 2013-02-16 08:00 | 13.061 | 30.1709 | 18.872 | 80.4571 | -1.2483 | 3556.4571 | 34.5429
2013-02-16 | 8:15 | 2013-02-16 08:15 | 110.63 | 16.964 | 2013-02-16 08:15 | 13.056 | 30.1594 | 21.194 | 80.4706 | -1.2619 | 3556.4706 | 34.5294
2013-02-16 | 8:30 | 2013-02-16 08:30 | 110.632 | 16.962 | 2013-02-16 08:30 | 13.056 | 30.1594 | 22.151 | 80.4726 | -1.2639 | 3556.4726 | 34.5274
2013-02-16 | 8:45 | 2013-02-16 08:45 | 104.56 | 16.962 | 2013-02-16 08:45 | 13.056 | 30.1594 | 22.623 | 74.4006 | 4.8081 | 3550.4006 | 40.5994
2013-02-16 | 9:00 | 2013-02-16 09:00 | 110.513 | 16.983 | 2013-02-16 09:00 | 13.056 | 30.1594 | 22.872 | 80.3536 | -1.1449 | 3556.3536 | 34.6464
2013-02-16 | 9:15 | 2013-02-16 09:15 | 110.556 | 16.997 | 2013-02-16 09:15 | 13.058 | 30.164 | 22.662 | 80.392 | -1.1832 | 3556.392 | 34.608
2013-02-16 | 9:30 | 2013-02-16 09:30 | 110.587 | 17.003 | 2013-02-16 09:30 | 13.056 | 30.1594 | 21.611 | 80.4276 | -1.2189 | 3556.4276 | 34.5724
2013-02-16 | 9:45 | 2013-02-16 09:45 | 110.587 | 17.001 | 2013-02-16 09:45 | 13.056 | 30.1594 | 20.525 | 80.4276 | -1.2189 | 3556.4276 | 34.5724
2013-02-16 | 10:00 | 2013-02-16 10:00 | 110.602 | 16.996 | 2013-02-16 10:00 | 13.053 | 30.1524 | 20.679 | 80.4496 | -1.2408 | 3556.4496 | 34.5504
2013-02-16 | 10:15 | 2013-02-16 10:15 | 96.9268 | 16.977 | 2013-02-16 10:15 | 13.052 | 30.1501 | 21.918 | 66.7767 | 12.4321 | 3542.7767 | 48.2233
2013-02-16 | 10:30 | 2013-02-16 10:30 | 110.471 | 17 | 2013-02-16 10:30 | 13.054 | 30.1547 | 20.103 | 80.3163 | -1.1075 | 3556.3163 | 34.6837
2013-02-16 | 10:45 | 2013-02-16 10:45 | 110.533 | 17.006 | 2013-02-16 10:45 | 13.051 | 30.1478 | 19.675 | 80.3852 | -1.1764 | 3556.3852 | 34.6148
2013-02-16 | 11:00 | 2013-02-16 11:00 | 110.554 | 17.004 | 2013-02-16 11:00 | 13.052 | 30.1501 | 20.858 | 80.4039 | -1.1951 | 3556.4039 | 34.5961
2013-02-16 | 11:15 | 2013-02-16 11:15 | 92.083 | 16.991 | 2013-02-16 11:15 | 13.049 | 30.1432 | 21.257 | 61.9398 | 17.269 | 3537.9398 | 53.0602
2013-02-16 | 11:30 | 2013-02-16 11:30 | 110.489 | 17.005 | 2013-02-16 11:30 | 13.044 | 30.1316 | 20.78 | 80.3574 | -1.1486 | 3556.3574 | 34.6426
2013-02-16 | 11:45 | 2013-02-16 11:45 | 110.171 | 17 | 2013-02-16 11:45 | 13.038 | 30.1178 | 19.56 | 80.0532 | -0.84444 | 3556.0532 | 34.9468
2013-02-16 | 12:00 | 2013-02-16 12:00 | 110.492 | 17.023 | 2013-02-16 12:00 | 13.037 | 30.1155 | 18.824 | 80.3765 | -1.1678 | 3556.3765 | 34.6235
2013-02-16 | 12:15 | 2013-02-16 12:15 | 110.418 | 17.012 | 2013-02-16 12:15 | 13.034 | 30.1085 | 18.367 | 80.3095 | -1.1007 | 3556.3095 | 34.6905
2013-02-16 | 12:30 | 2013-02-16 12:30 | 110.39 | 17.01 | 2013-02-16 12:30 | 13.029 | 30.097 | 18.031 | 80.293 | -1.0842 | 3556.293 | 34.707
2013-02-16 | 12:45 | 2013-02-16 12:45 | 110.458 | 17.021 | 2013-02-16 12:45 | 13.024 | 30.0854 | 18.067 | 80.3726 | -1.1638 | 3556.3726 | 34.6274
2013-02-16 | 13:00 | 2013-02-16 13:00 | 110.483 | 17.029 | 2013-02-16 13:00 | 13.023 | 30.0831 | 17.946 | 80.3999 | -1.1911 | 3556.3999 | 34.6001
2013-02-16 | 13:15 | 2013-02-16 13:15 | 110.047 | 17.008 | 2013-02-16 13:15 | 13.021 | 30.0785 | 18.42 | 79.9685 | -0.75971 | 3555.9685 | 35.0315
2013-02-16 | 13:30 | 2013-02-16 13:30 | 110.396 | 17.02 | 2013-02-16 13:30 | 13.02 | 30.0762 | 18.786 | 80.3198 | -1.111 | 3556.3198 | 34.6802
2013-02-16 | 13:45 | 2013-02-16 13:45 | 99.3024 | 17.004 | 2013-02-16 13:45 | 13.014 | 30.0623 | 19.064 | 69.2401 | 9.9687 | 3545.2401 | 45.7599
2013-02-16 | 14:00 | 2013-02-16 14:00 | 108.391 | 17.006 | 2013-02-16 14:00 | 13.013 | 30.06 | 18.882 | 78.331 | 0.87781 | 3554.331 | 36.669
2013-02-16 | 14:15 | 2013-02-16 14:15 | 110.189 | 17.015 | 2013-02-16 14:15 | 13.011 | 30.0554 | 18.697 | 80.1336 | -0.92481 | 3556.1336 | 34.8664
2013-02-16 | 14:30 | 2013-02-16 14:30 | 100.411 | 17.008 | 2013-02-16 14:30 | 13.007 | 30.0462 | 18.944 | 70.3648 | 8.8439 | 3546.3648 | 44.6352
2013-02-16 | 14:45 | 2013-02-16 14:45 | 110.344 | 17.038 | 2013-02-16 14:45 | 13.004 | 30.0392 | 19.061 | 80.3048 | -1.096 | 3556.3048 | 34.6952
2013-02-16 | 15:00 | 2013-02-16 15:00 | 110.288 | 17.029 | 2013-02-16 15:00 | 13.002 | 30.0346 | 19.205 | 80.2534 | -1.0446 | 3556.2534 | 34.7466
2013-02-16 | 15:15 | 2013-02-16 15:15 | 109.837 | 17.02 | 2013-02-16 15:15 | 12.999 | 30.0277 | 19.293 | 79.8093 | -0.60053 | 3555.8093 | 35.1907
2013-02-16 | 15:30 | 2013-02-16 15:30 | 110.352 | 17.02 | 2013-02-16 15:30 | 12.997 | 30.0231 | 19.352 | 80.3289 | -1.1202 | 3556.3289 | 34.6711
2013-02-16 | 15:45 | 2013-02-16 15:45 | 110.384 | 17.024 | 2013-02-16 15:45 | 12.993 | 30.0138 | 19.005 | 80.3702 | -1.1614 | 3556.3702 | 34.6298
2013-02-16 | 16:00 | 2013-02-16 16:00 | 110.403 | 17.022 | 2013-02-16 16:00 | 12.994 | 30.0161 | 18.6 | 80.3869 | -1.1781 | 3556.3869 | 34.6131
2013-02-16 | 16:15 | 2013-02-16 16:15 | 110.404 | 17.03 | 2013-02-16 16:15 | 12.993 | 30.0138 | 18.363 | 80.3902 | -1.1814 | 3556.3902 | 34.6098
2013-02-16 | 16:30 | 2013-02-16 16:30 | 110.416 | 17.027 | 2013-02-16 16:30 | 12.991 | 30.0092 | 18.303 | 80.4068 | -1.198 | 3556.4068 | 34.5932
2013-02-16 | 16:45 | 2013-02-16 16:45 | 110.42 | 17.021 | 2013-02-16 16:45 | 12.991 | 30.0092 | 17.822 | 80.4108 | -1.202 | 3556.4108 | 34.5892
2013-02-16 | 17:00 | 2013-02-16 17:00 | 110.422 | 17.017 | 2013-02-16 17:00 | 12.987 | 30 | 17.023 | 80.422 | -1.2133 | 3556.422 | 34.578
2013-02-16 | 17:15 | 2013-02-16 17:15 | 110.216 | 17.003 | 2013-02-16 17:15 | 12.985 | 29.9953 | 16.059 | 80.2206 | -1.0119 | 3556.2207 | 34.7793
2013-02-16 | 17:30 | 2013-02-16 17:30 | 110.389 | 17.019 | 2013-02-16 17:30 | 12.987 | 30 | 14.692 | 80.389 | -1.1803 | 3556.389 | 34.611
2013-02-16 | 17:45 | 2013-02-16 17:45 | 110.411 | 17.027 | 2013-02-16 17:45 | 12.985 | 29.9953 | 12.917 | 80.4156 | -1.2069 | 3556.4156 | 34.5844
2013-02-16 | 18:00 | 2013-02-16 18:00 | 110.421 | 17.03 | 2013-02-16 18:00 | 12.987 | 30 | 11.24 | 80.421 | -1.2123 | 3556.421 | 34.579
2013-02-16 | 18:15 | 2013-02-16 18:15 | 110.426 | 17.026 | 2013-02-16 18:15 | 12.988 | 30.0023 | 9.884 | 80.4237 | -1.2149 | 3556.4237 | 34.5763
2013-02-16 | 18:30 | 2013-02-16 18:30 | 110.44 | 17.019 | 2013-02-16 18:30 | 12.991 | 30.0092 | 9.103 | 80.4308 | -1.222 | 3556.4308 | 34.5692
2013-02-16 | 18:45 | 2013-02-16 18:45 | 110.439 | 17.014 | 2013-02-16 18:45 | 12.994 | 30.0161 | 8.308 | 80.4229 | -1.2141 | 3556.4229 | 34.5771
2013-02-16 | 19:00 | 2013-02-16 19:00 | 110.444 | 17.009 | 2013-02-16 19:00 | 12.989 | 30.0046 | 7.28 | 80.4394 | -1.2306 | 3556.4394 | 34.5606
2013-02-16 | 19:15 | 2013-02-16 19:15 | 110.444 | 17.005 | 2013-02-16 19:15 | 12.989 | 30.0046 | 6.384 | 80.4394 | -1.2306 | 3556.4394 | 34.5606
2013-02-16 | 19:30 | 2013-02-16 19:30 | 110.442 | 16.999 | 2013-02-16 19:30 | 12.989 | 30.0046 | 5.647 | 80.4374 | -1.2286 | 3556.4374 | 34.5626
2013-02-16 | 19:45 | 2013-02-16 19:45 | 110.445 | 16.994 | 2013-02-16 19:45 | 12.987 | 30 | 4.98 | 80.445 | -1.2362 | 3556.445 | 34.555
2013-02-16 | 20:00 | 2013-02-16 20:00 | 110.445 | 16.99 | 2013-02-16 20:00 | 12.987 | 30 | 4.549 | 80.445 | -1.2362 | 3556.445 | 34.555
2013-02-16 | 20:15 | 2013-02-16 20:15 | 110.451 | 16.988 | 2013-02-16 20:15 | 12.992 | 30.0115 | 4.311 | 80.4395 | -1.2307 | 3556.4395 | 34.5605
2013-02-16 | 20:30 | 2013-02-16 20:30 | 110.452 | 16.985 | 2013-02-16 20:30 | 12.991 | 30.0092 | 4.004 | 80.4428 | -1.234 | 3556.4428 | 34.5572
2013-02-16 | 20:45 | 2013-02-16 20:45 | 110.452 | 16.982 | 2013-02-16 20:45 | 12.988 | 30.0023 | 3.727 | 80.4497 | -1.2409 | 3556.4497 | 34.5503
2013-02-16 | 21:00 | 2013-02-16 21:00 | 110.454 | 16.979 | 2013-02-16 21:00 | 12.99 | 30.0069 | 3.365 | 80.4471 | -1.2383 | 3556.4471 | 34.5529
2013-02-16 | 21:15 | 2013-02-16 21:15 | 110.454 | 16.976 | 2013-02-16 21:15 | 12.991 | 30.0092 | 2.82 | 80.4448 | -1.236 | 3556.4448 | 34.5552
2013-02-16 | 21:30 | 2013-02-16 21:30 | 110.456 | 16.975 | 2013-02-16 21:30 | 12.99 | 30.0069 | 2.41 | 80.4491 | -1.2403 | 3556.4491 | 34.5509
2013-02-16 | 21:45 | 2013-02-16 21:45 | 110.458 | 16.972 | 2013-02-16 21:45 | 12.988 | 30.0023 | 2.367 | 80.4557 | -1.2469 | 3556.4557 | 34.5443
2013-02-16 | 22:00 | 2013-02-16 22:00 | 110.454 | 16.97 | 2013-02-16 22:00 | 12.987 | 30 | 2.313 | 80.454 | -1.2452 | 3556.454 | 34.546
2013-02-16 | 22:15 | 2013-02-16 22:15 | 110.452 | 16.969 | 2013-02-16 22:15 | 12.988 | 30.0023 | 2.222 | 80.4497 | -1.2409 | 3556.4497 | 34.5503
2013-02-16 | 22:30 | 2013-02-16 22:30 | 110.452 | 16.968 | 2013-02-16 22:30 | 12.987 | 30 | 1.817 | 80.452 | -1.2433 | 3556.452 | 34.548
2013-02-16 | 22:45 | 2013-02-16 22:45 | 110.451 | 16.967 | 2013-02-16 22:45 | 12.984 | 29.993 | 1.299 | 80.458 | -1.2492 | 3556.458 | 34.542
2013-02-16 | 23:00 | 2013-02-16 23:00 | 110.448 | 16.965 | 2013-02-16 23:00 | 12.985 | 29.9953 | 1.082 | 80.4526 | -1.2439 | 3556.4527 | 34.5473
2013-02-16 | 23:15 | 2013-02-16 23:15 | 110.339 | 16.975 | 2013-02-16 23:15 | 12.98 | 29.9838 | 1.115 | 80.3552 | -1.1464 | 3556.3552 | 34.6448
2013-02-16 | 23:30 | 2013-02-16 23:30 | 110.408 | 16.991 | 2013-02-16 23:30 | 12.981 | 29.9861 | 1.041 | 80.4219 | -1.2131 | 3556.4219 | 34.5781
2013-02-16 | 23:45 | 2013-02-16 23:45 | 110.421 | 16.997 | 2013-02-16 23:45 | 12.981 | 29.9861 | 0.819 | 80.4349 | -1.2261 | 3556.4349 | 34.5651
2013-02-17 | 0:00 | 2013-02-17 | 110.428 | 16.998 | 2013-02-17 | 12.98 | 29.9838 | 0.683 | 80.4442 | -1.2354 | 3556.4442 | 34.5558
2013-02-17 | 0:15 | 2013-02-17 00:15 | 110.429 | 16.997 | 2013-02-17 00:15 | 12.979 | 29.9815 | 0.548 | 80.4475 | -1.2387 | 3556.4475 | 34.5525
2013-02-17 | 0:30 | 2013-02-17 00:30 | 110.427 | 16.994 | 2013-02-17 00:30 | 12.978 | 29.9792 | 0.402 | 80.4478 | -1.239 | 3556.4478 | 34.5522
2013-02-17 | 0:45 | 2013-02-17 00:45 | 110.428 | 16.99 | 2013-02-17 00:45 | 12.976 | 29.9746 | 0.464 | 80.4534 | -1.2447 | 3556.4534 | 34.5466
2013-02-17 | 1:00 | 2013-02-17 01:00 | 110.427 | 16.989 | 2013-02-17 01:00 | 12.974 | 29.9699 | 0.578 | 80.4571 | -1.2483 | 3556.4571 | 34.5429
2013-02-17 | 1:15 | 2013-02-17 01:15 | 110.427 | 16.986 | 2013-02-17 01:15 | 12.972 | 29.9653 | 0.535 | 80.4617 | -1.2529 | 3556.4617 | 34.5383
2013-02-17 | 1:30 | 2013-02-17 01:30 | 110.426 | 16.983 | 2013-02-17 01:30 | 12.97 | 29.9607 | 0.467 | 80.4653 | -1.2565 | 3556.4653 | 34.5347
2013-02-17 | 1:45 | 2013-02-17 01:45 | 110.421 | 16.979 | 2013-02-17 01:45 | 12.97 | 29.9607 | 0.395 | 80.4603 | -1.2515 | 3556.4603 | 34.5397
2013-02-17 | 2:00 | 2013-02-17 02:00 | 110.417 | 16.977 | 2013-02-17 02:00 | 12.967 | 29.9538 | 0.258 | 80.4632 | -1.2545 | 3556.4632 | 34.5368
2013-02-17 | 2:15 | 2013-02-17 02:15 | 110.417 | 16.975 | 2013-02-17 02:15 | 12.965 | 29.9491 | -0.322 | 80.4678 | -1.2591 | 3556.4678 | 34.5322
2013-02-17 | 2:30 | 2013-02-17 02:30 | 110.411 | 16.972 | 2013-02-17 02:30 | 12.963 | 29.9445 | -0.668 | 80.4665 | -1.2577 | 3556.4665 | 34.5335
2013-02-17 | 2:45 | 2013-02-17 02:45 | 110.408 | 16.97 | 2013-02-17 02:45 | 12.958 | 29.933 | -1.056 | 80.475 | -1.2662 | 3556.475 | 34.525
2013-02-17 | 3:00 | 2013-02-17 03:00 | 110.406 | 16.969 | 2013-02-17 03:00 | 12.958 | 29.933 | -1.257 | 80.473 | -1.2642 | 3556.473 | 34.527
2013-02-17 | 3:15 | 2013-02-17 03:15 | 110.4 | 16.967 | 2013-02-17 03:15 | 12.955 | 29.9261 | -1.343 | 80.474 | -1.2652 | 3556.474 | 34.526
2013-02-17 | 3:30 | 2013-02-17 03:30 | 110.4 | 16.966 | 2013-02-17 03:30 | 12.952 | 29.9191 | -1.206 | 80.4809 | -1.2721 | 3556.4809 | 34.5191
2013-02-17 | 3:45 | 2013-02-17 03:45 | 110.397 | 16.965 | 2013-02-17 03:45 | 12.953 | 29.9214 | -1.13 | 80.4756 | -1.2668 | 3556.4756 | 34.5244
2013-02-17 | 4:00 | 2013-02-17 04:00 | 110.399 | 16.964 | 2013-02-17 04:00 | 12.956 | 29.9284 | -0.185 | 80.4706 | -1.2619 | 3556.4706 | 34.5294
2013-02-17 | 4:15 | 2013-02-17 04:15 | 110.399 | 16.963 | 2013-02-17 04:15 | 12.956 | 29.9284 | 0.716 | 80.4706 | -1.2619 | 3556.4706 | 34.5294
2013-02-17 | 4:30 | 2013-02-17 04:30 | 110.398 | 16.962 | 2013-02-17 04:30 | 12.957 | 29.9307 | 1.562 | 80.4673 | -1.2585 | 3556.4673 | 34.5327
2013-02-17 | 4:45 | 2013-02-17 04:45 | 110.402 | 16.961 | 2013-02-17 04:45 | 12.957 | 29.9307 | 2.273 | 80.4713 | -1.2626 | 3556.4713 | 34.5287
2013-02-17 | 5:00 | 2013-02-17 05:00 | 110.402 | 16.96 | 2013-02-17 05:00 | 12.959 | 29.9353 | 2.433 | 80.4667 | -1.2579 | 3556.4667 | 34.5333
2013-02-17 | 5:15 | 2013-02-17 05:15 | 110.4 | 16.959 | 2013-02-17 05:15 | 12.958 | 29.933 | 2.534 | 80.467 | -1.2582 | 3556.467 | 34.533
2013-02-17 | 5:30 | 2013-02-17 05:30 | 110.4 | 16.959 | 2013-02-17 05:30 | 12.956 | 29.9284 | 2.5 | 80.4716 | -1.2629 | 3556.4716 | 34.5284
2013-02-17 | 5:45 | 2013-02-17 05:45 | 110.404 | 16.959 | 2013-02-17 05:45 | 12.958 | 29.933 | 1.976 | 80.471 | -1.2622 | 3556.471 | 34.529
2013-02-17 | 6:00 | 2013-02-17 06:00 | 110.405 | 16.959 | 2013-02-17 06:00 | 12.959 | 29.9353 | 0.921 | 80.4697 | -1.2609 | 3556.4697 | 34.5303
2013-02-17 | 6:15 | 2013-02-17 06:15 | 110.406 | 16.959 | 2013-02-17 06:15 | 12.96 | 29.9376 | -0.201 | 80.4684 | -1.2596 | 3556.4684 | 34.5316
2013-02-17 | 6:30 | 2013-02-17 06:30 | 110.408 | 16.958 | 2013-02-17 06:30 | 12.96 | 29.9376 | -0.957 | 80.4704 | -1.2616 | 3556.4704 | 34.5296
2013-02-17 | 6:45 | 2013-02-17 06:45 | 110.409 | 16.957 | 2013-02-17 06:45 | 12.962 | 29.9422 | -1.249 | 80.4668 | -1.258 | 3556.4668 | 34.5332
2013-02-17 | 7:00 | 2013-02-17 07:00 | 110.415 | 16.957 | 2013-02-17 07:00 | 12.962 | 29.9422 | 2.657 | 80.4728 | -1.264 | 3556.4728 | 34.5272
2013-02-17 | 7:15 | 2013-02-17 07:15 | 110.412 | 16.957 | 2013-02-17 07:15 | 12.962 | 29.9422 | 10.046 | 80.4698 | -1.261 | 3556.4698 | 34.5302
2013-02-17 | 7:30 | 2013-02-17 07:30 | 110.415 | 16.956 | 2013-02-17 07:30 | 12.961 | 29.9399 | 16.398 | 80.4751 | -1.2663 | 3556.4751 | 34.5249
2013-02-17 | 7:45 | 2013-02-17 07:45 | 110.418 | 16.957 | 2013-02-17 07:45 | 12.959 | 29.9353 | 22.154 | 80.4827 | -1.2739 | 3556.4827 | 34.5173
2013-02-17 | 8:00 | 2013-02-17 08:00 | 110.424 | 16.956 | 2013-02-17 08:00 | 12.955 | 29.9261 | 26.273 | 80.498 | -1.2892 | 3556.4979 | 34.5021
2013-02-17 | 8:15 | 2013-02-17 08:15 | 91.0834 | 16.963 | 2013-02-17 08:15 | 12.958 | 29.933 | 29.531 | 61.1504 | 18.0584 | 3537.1504 | 53.8496
2013-02-17 | 8:30 | 2013-02-17 08:30 | 60.3863 | 16.987 | 2013-02-17 08:30 | 12.957 | 29.9307 | 31.394 | 30.4556 | 48.7531 | 3506.4556 | 84.5444
2013-02-17 | 8:45 | 2013-02-17 08:45 | 29.8599 | 17.023 | 2013-02-17 08:45 | 12.957 | 29.9307 | 31.601 | -0.07077 | 79.2796 | 3475.9292 | 115.0708
2013-02-17 | 9:00 | 2013-02-17 09:00 | 65.1266 | 17.036 | 2013-02-17 09:00 | 12.957 | 29.9307 | 32.299 | 35.1959 | 44.0129 | 3511.1959 | 79.8041
2013-02-17 | 9:15 | 2013-02-17 09:15 | 109.078 | 17.052 | 2013-02-17 09:15 | 12.954 | 29.9237 | 32.229 | 79.1543 | 0.05452 | 3555.1543 | 35.8457
2013-02-17 | 9:30 | 2013-02-17 09:30 | 109.646 | 17.063 | 2013-02-17 09:30 | 12.953 | 29.9214 | 32.282 | 79.7246 | -0.51579 | 3555.7246 | 35.2754
2013-02-17 | 9:45 | 2013-02-17 09:45 | 109.859 | 17.064 | 2013-02-17 09:45 | 12.952 | 29.9191 | 31.513 | 79.9399 | -0.7311 | 3555.9399 | 35.0601
2013-02-17 | 10:00 | 2013-02-17 10:00 | 109.976 | 17.047 | 2013-02-17 10:00 | 12.956 | 29.9284 | 30.421 | 80.0476 | -0.83886 | 3556.0476 | 34.9524
2013-02-17 | 10:15 | 2013-02-17 10:15 | 110.048 | 17.04 | 2013-02-17 10:15 | 12.955 | 29.9261 | 29.449 | 80.1219 | -0.91317 | 3556.122 | 34.878
2013-02-17 | 10:30 | 2013-02-17 10:30 | 110.102 | 17.026 | 2013-02-17 10:30 | 12.953 | 29.9214 | 28.892 | 80.1806 | -0.97179 | 3556.1806 | 34.8194
2013-02-17 | 10:45 | 2013-02-17 10:45 | 110.137 | 17.019 | 2013-02-17 10:45 | 12.95 | 29.9145 | 27.728 | 80.2225 | -1.0137 | 3556.2225 | 34.7775
2013-02-17 | 11:00 | 2013-02-17 11:00 | 110.165 | 17.017 | 2013-02-17 11:00 | 12.951 | 29.9168 | 26.967 | 80.2482 | -1.0394 | 3556.2482 | 34.7518
2013-02-17 | 11:15 | 2013-02-17 11:15 | 110.181 | 17.004 | 2013-02-17 11:15 | 12.947 | 29.9076 | 25.678 | 80.2734 | -1.0647 | 3556.2734 | 34.7266
2013-02-17 | 11:30 | 2013-02-17 11:30 | 110.199 | 16.998 | 2013-02-17 11:30 | 12.94 | 29.8914 | 24.605 | 80.3076 | -1.0988 | 3556.3076 | 34.6924
2013-02-17 | 11:45 | 2013-02-17 11:45 | 110.217 | 16.993 | 2013-02-17 11:45 | 12.944 | 29.9006 | 22.745 | 80.3164 | -1.1076 | 3556.3164 | 34.6836
2013-02-17 | 12:00 | 2013-02-17 12:00 | 110.225 | 16.992 | 2013-02-17 12:00 | 12.944 | 29.9006 | 20.875 | 80.3244 | -1.1156 | 3556.3244 | 34.6756
2013-02-17 | 12:15 | 2013-02-17 12:15 | 110.085 | 17.003 | 2013-02-17 12:15 | 12.94 | 29.8914 | 19.667 | 80.1936 | -0.98482 | 3556.1936 | 34.8064
2013-02-17 | 12:30 | 2013-02-17 12:30 | 110.2 | 17.02 | 2013-02-17 12:30 | 12.937 | 29.8845 | 18.997 | 80.3155 | -1.1068 | 3556.3155 | 34.6845
2013-02-17 | 12:45 | 2013-02-17 12:45 | 110.231 | 17.027 | 2013-02-17 12:45 | 12.94 | 29.8914 | 18.725 | 80.3396 | -1.1308 | 3556.3396 | 34.6604
2013-02-17 | 13:00 | 2013-02-17 13:00 | 110.236 | 17.033 | 2013-02-17 13:00 | 12.937 | 29.8845 | 18.701 | 80.3515 | -1.1428 | 3556.3515 | 34.6485
2013-02-17 | 13:15 | 2013-02-17 13:15 | 110.245 | 17.028 | 2013-02-17 13:15 | 12.935 | 29.8799 | 18.731 | 80.3651 | -1.1564 | 3556.3652 | 34.6348
2013-02-17 | 13:30 | 2013-02-17 13:30 | 110.247 | 17.027 | 2013-02-17 13:30 | 12.937 | 29.8845 | 18.918 | 80.3625 | -1.1538 | 3556.3625 | 34.6375
2013-02-17 | 13:45 | 2013-02-17 13:45 | 110.255 | 17.017 | 2013-02-17 13:45 | 12.935 | 29.8799 | 19.026 | 80.3751 | -1.1664 | 3556.3751 | 34.6249
2013-02-17 | 14:00 | 2013-02-17 14:00 | 110.263 | 17.01 | 2013-02-17 14:00 | 12.936 | 29.8822 | 18.875 | 80.3808 | -1.1721 | 3556.3808 | 34.6192
2013-02-17 | 14:15 | 2013-02-17 14:15 | 110.265 | 17.006 | 2013-02-17 14:15 | 12.936 | 29.8822 | 18.919 | 80.3828 | -1.1741 | 3556.3828 | 34.6172
2013-02-17 | 14:30 | 2013-02-17 14:30 | 110.268 | 17.003 | 2013-02-17 14:30 | 12.938 | 29.8868 | 19.089 | 80.3812 | -1.1724 | 3556.3812 | 34.6188
2013-02-17 | 14:45 | 2013-02-17 14:45 | 110.274 | 17 | 2013-02-17 14:45 | 12.936 | 29.8822 | 19.028 | 80.3918 | -1.1831 | 3556.3918 | 34.6082
2013-02-17 | 15:00 | 2013-02-17 15:00 | 110.273 | 16.994 | 2013-02-17 15:00 | 12.935 | 29.8799 | 18.825 | 80.3931 | -1.1844 | 3556.3931 | 34.6069
2013-02-17 | 15:15 | 2013-02-17 15:15 | 110.182 | 16.992 | 2013-02-17 15:15 | 12.937 | 29.8845 | 18.385 | 80.2975 | -1.0888 | 3556.2975 | 34.7025
2013-02-17 | 15:30 | 2013-02-17 15:30 | 110.251 | 17 | 2013-02-17 15:30 | 12.941 | 29.8937 | 18.151 | 80.3573 | -1.1485 | 3556.3573 | 34.6427
2013-02-17 | 15:45 | 2013-02-17 15:45 | 110.265 | 17.004 | 2013-02-17 15:45 | 12.939 | 29.8891 | 18.006 | 80.3759 | -1.1671 | 3556.3759 | 34.6241
2013-02-17 | 16:00 | 2013-02-17 16:00 | 110.274 | 17.008 | 2013-02-17 16:00 | 12.938 | 29.8868 | 17.783 | 80.3872 | -1.1784 | 3556.3872 | 34.6128
2013-02-17 | 16:15 | 2013-02-17 16:15 | 110.28 | 17.003 | 2013-02-17 16:15 | 12.94 | 29.8914 | 17.364 | 80.3886 | -1.1798 | 3556.3886 | 34.6114
2013-02-17 | 16:30 | 2013-02-17 16:30 | 110.288 | 16.999 | 2013-02-17 16:30 | 12.942 | 29.896 | 16.823 | 80.392 | -1.1832 | 3556.392 | 34.608
2013-02-17 | 16:45 | 2013-02-17 16:45 | 110.295 | 16.998 | 2013-02-17 16:45 | 12.939 | 29.8891 | 16.078 | 80.4059 | -1.1971 | 3556.4059 | 34.5941
2013-02-17 | 17:00 | 2013-02-17 17:00 | 110.301 | 16.997 | 2013-02-17 17:00 | 12.943 | 29.8983 | 15.306 | 80.4027 | -1.1939 | 3556.4027 | 34.5973
2013-02-17 | 17:15 | 2013-02-17 17:15 | 110.308 | 16.993 | 2013-02-17 17:15 | 12.943 | 29.8983 | 14.286 | 80.4097 | -1.2009 | 3556.4097 | 34.5903
2013-02-17 | 17:30 | 2013-02-17 17:30 | 110.308 | 16.989 | 2013-02-17 17:30 | 12.946 | 29.9053 | 12.882 | 80.4027 | -1.194 | 3556.4027 | 34.5973
2013-02-17 | 17:45 | 2013-02-17 17:45 | 110.309 | 16.987 | 2013-02-17 17:45 | 12.946 | 29.9053 | 10.877 | 80.4037 | -1.195 | 3556.4037 | 34.5963
2013-02-17 | 18:00 | 2013-02-17 18:00 | 110.312 | 16.984 | 2013-02-17 18:00 | 12.947 | 29.9076 | 8.865 | 80.4044 | -1.1957 | 3556.4044 | 34.5956
2013-02-17 | 18:15 | 2013-02-17 18:15 | 110.313 | 16.981 | 2013-02-17 18:15 | 12.949 | 29.9122 | 7.381 | 80.4008 | -1.192 | 3556.4008 | 34.5992
2013-02-17 | 18:30 | 2013-02-17 18:30 | 110.323 | 16.979 | 2013-02-17 18:30 | 12.957 | 29.9307 | 6.227 | 80.3923 | -1.1835 | 3556.3923 | 34.6077
2013-02-17 | 18:45 | 2013-02-17 18:45 | 110.323 | 16.977 | 2013-02-17 18:45 | 12.953 | 29.9214 | 5.082 | 80.4016 | -1.1928 | 3556.4016 | 34.5984
2013-02-17 | 19:00 | 2013-02-17 19:00 | 110.32 | 16.975 | 2013-02-17 19:00 | 12.952 | 29.9191 | 4.691 | 80.4009 | -1.1921 | 3556.4009 | 34.5991
2013-02-17 | 19:15 | 2013-02-17 19:15 | 110.326 | 16.973 | 2013-02-17 19:15 | 12.953 | 29.9214 | 4.556 | 80.4046 | -1.1958 | 3556.4046 | 34.5954
2013-02-17 | 19:30 | 2013-02-17 19:30 | 110.329 | 16.971 | 2013-02-17 19:30 | 12.955 | 29.9261 | 4.139 | 80.4029 | -1.1942 | 3556.403 | 34.597
2013-02-17 | 19:45 | 2013-02-17 19:45 | 110.327 | 16.971 | 2013-02-17 19:45 | 12.955 | 29.9261 | 3.782 | 80.4009 | -1.1922 | 3556.401 | 34.599
2013-02-17 | 20:00 | 2013-02-17 20:00 | 110.335 | 16.969 | 2013-02-17 20:00 | 12.955 | 29.9261 | 3.608 | 80.4089 | -1.2002 | 3556.409 | 34.591
2013-02-17 | 20:15 | 2013-02-17 20:15 | 110.337 | 16.968 | 2013-02-17 20:15 | 12.959 | 29.9353 | 3.268 | 80.4017 | -1.1929 | 3556.4017 | 34.5983
2013-02-17 | 20:30 | 2013-02-17 20:30 | 91.5953 | 16.968 | 2013-02-17 20:30 | 12.962 | 29.9422 | 3.156 | 61.6531 | 17.5557 | 3537.6531 | 53.3469
2013-02-17 | 20:45 | 2013-02-17 20:45 | 110.267 | 16.982 | 2013-02-17 20:45 | 12.96 | 29.9376 | 2.917 | 80.3294 | -1.1206 | 3556.3294 | 34.6706
2013-02-17 | 21:00 | 2013-02-17 21:00 | 110.313 | 16.997 | 2013-02-17 21:00 | 12.962 | 29.9422 | 2.754 | 80.3708 | -1.162 | 3556.3708 | 34.6292
2013-02-17 | 21:15 | 2013-02-17 21:15 | 110.324 | 17.003 | 2013-02-17 21:15 | 12.961 | 29.9399 | 2.585 | 80.3841 | -1.1753 | 3556.3841 | 34.6159
2013-02-17 | 21:30 | 2013-02-17 21:30 | 110.338 | 17.003 | 2013-02-17 21:30 | 12.965 | 29.9491 | 2.618 | 80.3888 | -1.1801 | 3556.3888 | 34.6112
2013-02-17 | 21:45 | 2013-02-17 21:45 | 110.338 | 16.999 | 2013-02-17 21:45 | 12.963 | 29.9445 | 2.223 | 80.3935 | -1.1847 | 3556.3935 | 34.6065
2013-02-17 | 22:00 | 2013-02-17 22:00 | 110.343 | 16.996 | 2013-02-17 22:00 | 12.963 | 29.9445 | 2.277 | 80.3985 | -1.1897 | 3556.3985 | 34.6015
2013-02-17 | 22:15 | 2013-02-17 22:15 | 110.349 | 16.992 | 2013-02-17 22:15 | 12.965 | 29.9491 | 2.542 | 80.3999 | -1.1911 | 3556.3998 | 34.6002
2013-02-17 | 22:30 | 2013-02-17 22:30 | 110.357 | 16.988 | 2013-02-17 22:30 | 12.97 | 29.9607 | 2.376 | 80.3963 | -1.1875 | 3556.3963 | 34.6037
2013-02-17 | 22:45 | 2013-02-17 22:45 | 82.6092 | 16.985 | 2013-02-17 22:45 | 12.968 | 29.9561 | 1.618 | 52.6531 | 26.5557 | 3528.6531 | 62.3469
2013-02-17 | 23:00 | 2013-02-17 23:00 | 110.124 | 16.991 | 2013-02-17 23:00 | 12.968 | 29.9561 | 1.021 | 80.1679 | -0.95914 | 3556.1679 | 34.8321
2013-02-17 | 23:15 | 2013-02-17 23:15 | 110.267 | 17.005 | 2013-02-17 23:15 | 12.97 | 29.9607 | 1.291 | 80.3063 | -1.0975 | 3556.3063 | 34.6937
2013-02-17 | 23:30 | 2013-02-17 23:30 | 110.301 | 17.011 | 2013-02-17 23:30 | 12.969 | 29.9584 | 1.474 | 80.3426 | -1.1338 | 3556.3426 | 34.6574
2013-02-17 | 23:45 | 2013-02-17 23:45 | 110.317 | 17.008 | 2013-02-17 23:45 | 12.969 | 29.9584 | 1.681 | 80.3586 | -1.1498 | 3556.3586 | 34.6414
2013-02-18 | 0:00 | 2013-02-18 | 110.327 | 17.006 | 2013-02-18 | 12.97 | 29.9607 | 1.804 | 80.3663 | -1.1575 | 3556.3663 | 34.6337
2013-02-18 | 0:15 | 2013-02-18 00:15 | 110.337 | 17 | 2013-02-18 00:15 | 12.968 | 29.9561 | 1.808 | 80.3809 | -1.1721 | 3556.3809 | 34.6191
2013-02-18 | 0:30 | 2013-02-18 00:30 | 110.342 | 16.997 | 2013-02-18 00:30 | 12.97 | 29.9607 | 1.389 | 80.3813 | -1.1725 | 3556.3813 | 34.6187
2013-02-18 | 0:45 | 2013-02-18 00:45 | 110.344 | 16.992 | 2013-02-18 00:45 | 12.965 | 29.9491 | 1.2 | 80.3948 | -1.1861 | 3556.3949 | 34.6051
2013-02-18 | 1:00 | 2013-02-18 01:00 | 110.346 | 16.989 | 2013-02-18 01:00 | 12.967 | 29.9538 | 0.732 | 80.3922 | -1.1835 | 3556.3922 | 34.6078
2013-02-18 | 1:15 | 2013-02-18 01:15 | 110.35 | 16.986 | 2013-02-18 01:15 | 12.966 | 29.9515 | -0.002 | 80.3985 | -1.1898 | 3556.3985 | 34.6015
2013-02-18 | 1:30 | 2013-02-18 01:30 | 110.353 | 16.983 | 2013-02-18 01:30 | 12.968 | 29.9561 | -0.508 | 80.3969 | -1.1881 | 3556.3969 | 34.6031
2013-02-18 | 1:45 | 2013-02-18 01:45 | 110.356 | 16.98 | 2013-02-18 01:45 | 12.97 | 29.9607 | -0.94 | 80.3953 | -1.1865 | 3556.3953 | 34.6047
2013-02-18 | 2:00 | 2013-02-18 02:00 | 110.352 | 16.978 | 2013-02-18 02:00 | 12.967 | 29.9538 | -1.253 | 80.3982 | -1.1895 | 3556.3982 | 34.6018
2013-02-18 | 2:15 | 2013-02-18 02:15 | 110.354 | 16.975 | 2013-02-18 02:15 | 12.965 | 29.9491 | -1.545 | 80.4048 | -1.1961 | 3556.4048 | 34.5952
2013-02-18 | 2:30 | 2013-02-18 02:30 | 110.355 | 16.974 | 2013-02-18 02:30 | 12.967 | 29.9538 | -2.052 | 80.4012 | -1.1925 | 3556.4012 | 34.5988
2013-02-18 | 2:45 | 2013-02-18 02:45 | 110.357 | 16.973 | 2013-02-18 02:45 | 12.965 | 29.9491 | -2.287 | 80.4078 | -1.1991 | 3556.4079 | 34.5921
2013-02-18 | 3:00 | 2013-02-18 03:00 | 110.356 | 16.972 | 2013-02-18 03:00 | 12.962 | 29.9422 | -2.259 | 80.4138 | -1.205 | 3556.4138 | 34.5862
2013-02-18 | 3:15 | 2013-02-18 03:15 | 110.354 | 16.971 | 2013-02-18 03:15 | 12.963 | 29.9445 | -2.2 | 80.4095 | -1.2007 | 3556.4095 | 34.5905
2013-02-18 | 3:30 | 2013-02-18 03:30 | 110.356 | 16.969 | 2013-02-18 03:30 | 12.963 | 29.9445 | -2.431 | 80.4115 | -1.2027 | 3556.4115 | 34.5885
2013-02-18 | 3:45 | 2013-02-18 03:45 | 110.355 | 16.968 | 2013-02-18 03:45 | 12.961 | 29.9399 | -2.422 | 80.4151 | -1.2063 | 3556.4151 | 34.5849
2013-02-18 | 4:00 | 2013-02-18 04:00 | 110.357 | 16.967 | 2013-02-18 04:00 | 12.964 | 29.9468 | -2.564 | 80.4102 | -1.2014 | 3556.4102 | 34.5898
2013-02-18 | 4:15 | 2013-02-18 04:15 | 110.364 | 16.966 | 2013-02-18 04:15 | 12.966 | 29.9515 | -2.467 | 80.4125 | -1.2038 | 3556.4125 | 34.5875
2013-02-18 | 4:30 | 2013-02-18 04:30 | 110.369 | 16.965 | 2013-02-18 04:30 | 12.969 | 29.9584 | -2.392 | 80.4106 | -1.2018 | 3556.4106 | 34.5894
2013-02-18 | 4:45 | 2013-02-18 04:45 | 110.371 | 16.965 | 2013-02-18 04:45 | 12.97 | 29.9607 | -2.249 | 80.4103 | -1.2015 | 3556.4103 | 34.5897
2013-02-18 | 5:00 | 2013-02-18 05:00 | 110.371 | 16.965 | 2013-02-18 05:00 | 12.973 | 29.9676 | -1.795 | 80.4034 | -1.1946 | 3556.4034 | 34.5966
2013-02-18 | 5:15 | 2013-02-18 05:15 | 110.372 | 16.964 | 2013-02-18 05:15 | 12.971 | 29.963 | -1.95 | 80.409 | -1.2002 | 3556.409 | 34.591
2013-02-18 | 5:30 | 2013-02-18 05:30 | 110.376 | 16.963 | 2013-02-18 05:30 | 12.971 | 29.963 | -2.248 | 80.413 | -1.2042 | 3556.413 | 34.587
2013-02-18 | 5:45 | 2013-02-18 05:45 | 110.383 | 16.963 | 2013-02-18 05:45 | 12.973 | 29.9676 | -2.649 | 80.4154 | -1.2066 | 3556.4154 | 34.5846
2013-02-18 | 6:00 | 2013-02-18 06:00 | 110.383 | 16.962 | 2013-02-18 06:00 | 12.975 | 29.9722 | -2.796 | 80.4107 | -1.202 | 3556.4108 | 34.5892
2013-02-18 | 6:15 | 2013-02-18 06:15 | 110.388 | 16.962 | 2013-02-18 06:15 | 12.977 | 29.9769 | -2.949 | 80.4111 | -1.2024 | 3556.4111 | 34.5889
2013-02-18 | 6:30 | 2013-02-18 06:30 | 110.388 | 16.961 | 2013-02-18 06:30 | 12.977 | 29.9769 | -2.908 | 80.4111 | -1.2024 | 3556.4111 | 34.5889
2013-02-18 | 6:45 | 2013-02-18 06:45 | 110.385 | 16.96 | 2013-02-18 06:45 | 12.978 | 29.9792 | -2.271 | 80.4058 | -1.197 | 3556.4058 | 34.5942
2013-02-18 | 7:00 | 2013-02-18 07:00 | 110.387 | 16.96 | 2013-02-18 07:00 | 12.976 | 29.9746 | 2.134 | 80.4124 | -1.2037 | 3556.4124 | 34.5876
2013-02-18 | 7:15 | 2013-02-18 07:15 | 110.394 | 16.958 | 2013-02-18 07:15 | 12.974 | 29.9699 | 9.527 | 80.4241 | -1.2153 | 3556.4241 | 34.5759
2013-02-18 | 7:30 | 2013-02-18 07:30 | 110.392 | 16.959 | 2013-02-18 07:30 | 12.97 | 29.9607 | 16.247 | 80.4313 | -1.2225 | 3556.4313 | 34.5687
2013-02-18 | 7:45 | 2013-02-18 07:45 | 110.392 | 16.959 | 2013-02-18 07:45 | 12.964 | 29.9468 | 21.975 | 80.4452 | -1.2364 | 3556.4452 | 34.5548
2013-02-18 | 8:00 | 2013-02-18 08:00 | 110.395 | 16.958 | 2013-02-18 08:00 | 12.964 | 29.9468 | 26.638 | 80.4482 | -1.2394 | 3556.4482 | 34.5518
2013-02-18 | 8:15 | 2013-02-18 08:15 | 110.4 | 16.958 | 2013-02-18 08:15 | 12.967 | 29.9538 | 30.169 | 80.4462 | -1.2375 | 3556.4462 | 34.5538
2013-02-18 | 8:30 | 2013-02-18 08:30 | 110.393 | 16.958 | 2013-02-18 08:30 | 12.965 | 29.9491 | 32.452 | 80.4438 | -1.2351 | 3556.4439 | 34.5561
2013-02-18 | 8:45 | 2013-02-18 08:45 | 110.402 | 16.958 | 2013-02-18 08:45 | 12.965 | 29.9491 | 33.041 | 80.4528 | -1.2441 | 3556.4529 | 34.5471
2013-02-18 | 9:00 | 2013-02-18 09:00 | 110.401 | 16.958 | 2013-02-18 09:00 | 12.968 | 29.9561 | 34.148 | 80.4449 | -1.2361 | 3556.4449 | 34.5551
2013-02-18 | 9:15 | 2013-02-18 09:15 | 110.397 | 16.957 | 2013-02-18 09:15 | 12.964 | 29.9468 | 34.632 | 80.4502 | -1.2414 | 3556.4502 | 34.5498
2013-02-18 | 9:30 | 2013-02-18 09:30 | 110.4 | 16.957 | 2013-02-18 09:30 | 12.963 | 29.9445 | 34.752 | 80.4555 | -1.2467 | 3556.4555 | 34.5445
2013-02-18 | 9:45 | 2013-02-18 09:45 | 110.399 | 16.956 | 2013-02-18 09:45 | 12.963 | 29.9445 | 33.299 | 80.4545 | -1.2457 | 3556.4545 | 34.5455
2013-02-18 | 10:00 | 2013-02-18 10:00 | 110.137 | 16.96 | 2013-02-18 10:00 | 12.964 | 29.9468 | 31.526 | 80.1902 | -0.98138 | 3556.1902 | 34.8098
2013-02-18 | 10:15 | 2013-02-18 10:15 | 110.355 | 16.986 | 2013-02-18 10:15 | 12.966 | 29.9515 | 29.945 | 80.4035 | -1.1948 | 3556.4035 | 34.5965
2013-02-18 | 10:30 | 2013-02-18 10:30 | 110.374 | 16.991 | 2013-02-18 10:30 | 12.963 | 29.9445 | 28.336 | 80.4295 | -1.2207 | 3556.4295 | 34.5705
2013-02-18 | 10:45 | 2013-02-18 10:45 | 110.386 | 16.992 | 2013-02-18 10:45 | 12.961 | 29.9399 | 27.3 | 80.4461 | -1.2373 | 3556.4461 | 34.5539
2013-02-18 | 11:00 | 2013-02-18 11:00 | 110.384 | 16.991 | 2013-02-18 11:00 | 12.961 | 29.9399 | 25.913 | 80.4441 | -1.2353 | 3556.4441 | 34.5559
2013-02-18 | 11:15 | 2013-02-18 11:15 | 110.384 | 16.989 | 2013-02-18 11:15 | 12.959 | 29.9353 | 25.263 | 80.4487 | -1.2399 | 3556.4487 | 34.5513
2013-02-18 | 11:30 | 2013-02-18 11:30 | 110.382 | 16.986 | 2013-02-18 11:30 | 12.96 | 29.9376 | 24.754 | 80.4444 | -1.2356 | 3556.4444 | 34.5556
2013-02-18 | 11:45 | 2013-02-18 11:45 | 110.378 | 16.983 | 2013-02-18 11:45 | 12.955 | 29.9261 | 23.465 | 80.4519 | -1.2432 | 3556.452 | 34.548
2013-02-18 | 12:00 | 2013-02-18 12:00 | 110.378 | 16.982 | 2013-02-18 12:00 | 12.952 | 29.9191 | 22.637 | 80.4589 | -1.2501 | 3556.4589 | 34.5411
2013-02-18 | 12:15 | 2013-02-18 12:15 | 110.372 | 16.98 | 2013-02-18 12:15 | 12.95 | 29.9145 | 21.664 | 80.4575 | -1.2487 | 3556.4575 | 34.5425
2013-02-18 | 12:30 | 2013-02-18 12:30 | 110.37 | 16.977 | 2013-02-18 12:30 | 12.951 | 29.9168 | 21.027 | 80.4532 | -1.2444 | 3556.4532 | 34.5468
2013-02-18 | 12:45 | 2013-02-18 12:45 | 110.368 | 16.974 | 2013-02-18 12:45 | 12.948 | 29.9099 | 20.214 | 80.4581 | -1.2493 | 3556.4581 | 34.5419
2013-02-18 | 13:00 | 2013-02-18 13:00 | 110.363 | 16.972 | 2013-02-18 13:00 | 12.948 | 29.9099 | 19.509 | 80.4531 | -1.2443 | 3556.4531 | 34.5469
2013-02-18 | 13:15 | 2013-02-18 13:15 | 110.364 | 16.97 | 2013-02-18 13:15 | 12.945 | 29.903 | 19.972 | 80.4611 | -1.2523 | 3556.461 | 34.539
2013-02-18 | 13:30 | 2013-02-18 13:30 | 110.362 | 16.968 | 2013-02-18 13:30 | 12.945 | 29.903 | 19.967 | 80.459 | -1.2503 | 3556.459 | 34.541
2013-02-18 | 13:45 | 2013-02-18 13:45 | 110.36 | 16.967 | 2013-02-18 13:45 | 12.946 | 29.9053 | 19.397 | 80.4547 | -1.246 | 3556.4547 | 34.5453
2013-02-18 | 14:00 | 2013-02-18 14:00 | 106.169 | 16.966 | 2013-02-18 14:00 | 12.946 | 29.9053 | 19.315 | 76.2637 | 2.945 | 3552.2637 | 38.7363
2013-02-18 | 14:15 | 2013-02-18 14:15 | 110.308 | 16.993 | 2013-02-18 14:15 | 12.944 | 29.9006 | 19.386 | 80.4074 | -1.1986 | 3556.4074 | 34.5926
2013-02-18 | 14:30 | 2013-02-18 14:30 | 110.33 | 16.989 | 2013-02-18 14:30 | 12.945 | 29.903 | 19.599 | 80.427 | -1.2183 | 3556.427 | 34.573
2013-02-18 | 14:45 | 2013-02-18 14:45 | 110.337 | 16.984 | 2013-02-18 14:45 | 12.944 | 29.9006 | 19.606 | 80.4364 | -1.2276 | 3556.4364 | 34.5636
2013-02-18 | 15:00 | 2013-02-18 15:00 | 110.343 | 16.985 | 2013-02-18 15:00 | 12.944 | 29.9006 | 19.5 | 80.4424 | -1.2336 | 3556.4424 | 34.5576
2013-02-18 | 15:15 | 2013-02-18 15:15 | 110.342 | 16.985 | 2013-02-18 15:15 | 12.946 | 29.9053 | 19.233 | 80.4367 | -1.228 | 3556.4367 | 34.5633
2013-02-18 | 15:30 | 2013-02-18 15:30 | 110.347 | 16.982 | 2013-02-18 15:30 | 12.944 | 29.9006 | 19.06 | 80.4464 | -1.2376 | 3556.4464 | 34.5536
2013-02-18 | 15:45 | 2013-02-18 15:45 | 110.343 | 16.98 | 2013-02-18 15:45 | 12.945 | 29.903 | 18.583 | 80.44 | -1.2313 | 3556.4401 | 34.5599
2013-02-18 | 16:00 | 2013-02-18 16:00 | 110.343 | 16.978 | 2013-02-18 16:00 | 12.94 | 29.8914 | 17.909 | 80.4516 | -1.2428 | 3556.4516 | 34.5484
2013-02-18 | 16:15 | 2013-02-18 16:15 | 110.342 | 16.976 | 2013-02-18 16:15 | 12.941 | 29.8937 | 17.35 | 80.4483 | -1.2395 | 3556.4483 | 34.5517
2013-02-18 | 16:30 | 2013-02-18 16:30 | 110.339 | 16.974 | 2013-02-18 16:30 | 12.936 | 29.8822 | 16.668 | 80.4568 | -1.2481 | 3556.4568 | 34.5432
2013-02-18 | 16:45 | 2013-02-18 16:45 | 110.337 | 16.972 | 2013-02-18 16:45 | 12.935 | 29.8799 | 15.84 | 80.4571 | -1.2484 | 3556.4572 | 34.5428
2013-02-18 | 17:00 | 2013-02-18 17:00 | 110.332 | 16.971 | 2013-02-18 17:00 | 12.938 | 29.8868 | 14.787 | 80.4452 | -1.2364 | 3556.4452 | 34.5548
2013-02-18 | 17:15 | 2013-02-18 17:15 | 110.333 | 16.968 | 2013-02-18 17:15 | 12.934 | 29.8775 | 13.496 | 80.4555 | -1.2467 | 3556.4555 | 34.5445
2013-02-18 | 17:30 | 2013-02-18 17:30 | 110.334 | 16.969 | 2013-02-18 17:30 | 12.937 | 29.8845 | 11.912 | 80.4495 | -1.2408 | 3556.4495 | 34.5505
2013-02-18 | 17:45 | 2013-02-18 17:45 | 110.335 | 16.967 | 2013-02-18 17:45 | 12.937 | 29.8845 | 9.946 | 80.4505 | -1.2417 | 3556.4505 | 34.5495
2013-02-18 | 18:00 | 2013-02-18 18:00 | 110.334 | 16.966 | 2013-02-18 18:00 | 12.939 | 29.8891 | 8.111 | 80.4449 | -1.2361 | 3556.4449 | 34.5551
2013-02-18 | 18:15 | 2013-02-18 18:15 | 110.337 | 16.965 | 2013-02-18 18:15 | 12.939 | 29.8891 | 6.73 | 80.4479 | -1.2391 | 3556.4479 | 34.5521
2013-02-18 | 18:30 | 2013-02-18 18:30 | 110.337 | 16.965 | 2013-02-18 18:30 | 12.941 | 29.8937 | 5.674 | 80.4433 | -1.2345 | 3556.4433 | 34.5567
2013-02-18 | 18:45 | 2013-02-18 18:45 | 110.34 | 16.963 | 2013-02-18 18:45 | 12.944 | 29.9006 | 4.869 | 80.4394 | -1.2306 | 3556.4394 | 34.5606
2013-02-18 | 19:00 | 2013-02-18 19:00 | 110.345 | 16.963 | 2013-02-18 19:00 | 12.946 | 29.9053 | 4.101 | 80.4397 | -1.231 | 3556.4397 | 34.5603
2013-02-18 | 19:15 | 2013-02-18 19:15 | 110.345 | 16.963 | 2013-02-18 19:15 | 12.944 | 29.9006 | 3.362 | 80.4444 | -1.2356 | 3556.4444 | 34.5556
2013-02-18 | 19:30 | 2013-02-18 19:30 | 110.341 | 16.962 | 2013-02-18 19:30 | 12.944 | 29.9006 | 2.876 | 80.4404 | -1.2316 | 3556.4404 | 34.5596
2013-02-18 | 19:45 | 2013-02-18 19:45 | 110.345 | 16.96 | 2013-02-18 19:45 | 12.944 | 29.9006 | 2.375 | 80.4444 | -1.2356 | 3556.4444 | 34.5556
2013-02-18 | 20:00 | 2013-02-18 20:00 | 110.345 | 16.959 | 2013-02-18 20:00 | 12.942 | 29.896 | 2.014 | 80.449 | -1.2402 | 3556.449 | 34.551
2013-02-18 | 20:15 | 2013-02-18 20:15 | 110.345 | 16.959 | 2013-02-18 20:15 | 12.944 | 29.9006 | 1.846 | 80.4444 | -1.2356 | 3556.4444 | 34.5556
2013-02-18 | 20:30 | 2013-02-18 20:30 | 110.347 | 16.958 | 2013-02-18 20:30 | 12.948 | 29.9099 | 1.725 | 80.4371 | -1.2283 | 3556.4371 | 34.5629
2013-02-18 | 20:45 | 2013-02-18 20:45 | 110.346 | 16.958 | 2013-02-18 20:45 | 12.947 | 29.9076 | 1.798 | 80.4384 | -1.2297 | 3556.4384 | 34.5616
2013-02-18 | 21:00 | 2013-02-18 21:00 | 110.351 | 16.957 | 2013-02-18 21:00 | 12.946 | 29.9053 | 1.875 | 80.4457 | -1.237 | 3556.4457 | 34.5543
2013-02-18 | 21:15 | 2013-02-18 21:15 | 110.35 | 16.957 | 2013-02-18 21:15 | 12.949 | 29.9122 | 2.014 | 80.4378 | -1.229 | 3556.4378 | 34.5622
2013-02-18 | 21:30 | 2013-02-18 21:30 | 110.357 | 16.956 | 2013-02-18 21:30 | 12.95 | 29.9145 | 2.259 | 80.4425 | -1.2337 | 3556.4425 | 34.5575
2013-02-18 | 21:45 | 2013-02-18 21:45 | 110.353 | 16.956 | 2013-02-18 21:45 | 12.945 | 29.903 | 2.39 | 80.45 | -1.2413 | 3556.45 | 34.55
2013-02-18 | 22:00 | 2013-02-18 22:00 | 110.353 | 16.956 | 2013-02-18 22:00 | 12.947 | 29.9076 | 2.517 | 80.4454 | -1.2366 | 3556.4454 | 34.5546
2013-02-18 | 22:15 | 2013-02-18 22:15 | 110.353 | 16.956 | 2013-02-18 22:15 | 12.945 | 29.903 | 2.841 | 80.45 | -1.2413 | 3556.45 | 34.55
2013-02-18 | 22:30 | 2013-02-18 22:30 | 110.346 | 16.955 | 2013-02-18 22:30 | 12.944 | 29.9006 | 3.274 | 80.4454 | -1.2366 | 3556.4454 | 34.5546
2013-02-18 | 22:45 | 2013-02-18 22:45 | 110.35 | 16.955 | 2013-02-18 22:45 | 12.941 | 29.8937 | 3.48 | 80.4563 | -1.2475 | 3556.4563 | 34.5437
2013-02-18 | 23:00 | 2013-02-18 23:00 | 110.35 | 16.954 | 2013-02-18 23:00 | 12.943 | 29.8983 | 3.517 | 80.4517 | -1.2429 | 3556.4517 | 34.5483
2013-02-18 | 23:15 | 2013-02-18 23:15 | 101.8 | 16.958 | 2013-02-18 23:15 | 12.943 | 29.8983 | 3.497 | 71.9017 | 7.3071 | 3547.9017 | 43.0983
2013-02-18 | 23:30 | 2013-02-18 23:30 | 110.283 | 16.976 | 2013-02-18 23:30 | 12.937 | 29.8845 | 3.489 | 80.3985 | -1.1898 | 3556.3985 | 34.6015
2013-02-18 | 23:45 | 2013-02-18 23:45 | 110.311 | 16.988 | 2013-02-18 23:45 | 12.935 | 29.8799 | 3.423 | 80.4312 | -1.2224 | 3556.4311 | 34.5689
2013-02-19 | 0:00 | 2013-02-19 | 110.324 | 16.993 | 2013-02-19 | 12.937 | 29.8845 | 3.26 | 80.4395 | -1.2308 | 3556.4395 | 34.5605
2013-02-19 | 0:15 | 2013-02-19 00:15 | 110.328 | 16.994 | 2013-02-19 00:15 | 12.937 | 29.8845 | 3.054 | 80.4435 | -1.2348 | 3556.4435 | 34.5565
2013-02-19 | 0:30 | 2013-02-19 00:30 | 110.331 | 16.99 | 2013-02-19 00:30 | 12.937 | 29.8845 | 2.862 | 80.4465 | -1.2378 | 3556.4465 | 34.5535
2013-02-19 | 0:45 | 2013-02-19 00:45 | 110.333 | 16.985 | 2013-02-19 00:45 | 12.936 | 29.8822 | 2.64 | 80.4508 | -1.2421 | 3556.4508 | 34.5492
2013-02-19 | 1:00 | 2013-02-19 01:00 | 110.333 | 16.982 | 2013-02-19 01:00 | 12.934 | 29.8775 | 2.512 | 80.4555 | -1.2467 | 3556.4555 | 34.5445
2013-02-19 | 1:15 | 2013-02-19 01:15 | 110.333 | 16.979 | 2013-02-19 01:16 | 12.933 | 29.8752 | 2.479 | 80.4578 | -1.249 | 3556.4578 | 34.5422
2013-02-19 | 1:30 | 2013-02-19 01:30 | 110.335 | 16.978 | 2013-02-19 01:31 | 12.933 | 29.8752 | 2.546 | 80.4598 | -1.251 | 3556.4598 | 34.5402
2013-02-19 | 1:45 | 2013-02-19 01:45 | 110.33 | 16.975 | 2013-02-19 01:46 | 12.933 | 29.8752 | 2.569 | 80.4548 | -1.246 | 3556.4548 | 34.5452
2013-02-19 | 2:00 | 2013-02-19 02:00 | 110.331 | 16.973 | 2013-02-19 02:01 | 12.933 | 29.8752 | 2.613 | 80.4558 | -1.247 | 3556.4558 | 34.5442
2013-02-19 | 2:15 | 2013-02-19 02:15 | 110.329 | 16.972 | 2013-02-19 02:16 | 12.93 | 29.8683 | 2.545 | 80.4607 | -1.2519 | 3556.4607 | 34.5393
2013-02-19 | 2:30 | 2013-02-19 02:30 | 110.324 | 16.97 | 2013-02-19 02:31 | 12.924 | 29.8544 | 2.442 | 80.4696 | -1.2608 | 3556.4696 | 34.5304
2013-02-19 | 2:45 | 2013-02-19 02:45 | 110.319 | 16.968 | 2013-02-19 02:46 | 12.925 | 29.8568 | 2.456 | 80.4622 | -1.2535 | 3556.4623 | 34.5377
2013-02-19 | 3:00 | 2013-02-19 03:00 | 110.317 | 16.967 | 2013-02-19 03:01 | 12.919 | 29.8429 | 2.463 | 80.4741 | -1.2653 | 3556.4741 | 34.5259
2013-02-19 | 3:15 | 2013-02-19 03:15 | 110.312 | 16.965 | 2013-02-19 03:16 | 12.918 | 29.8406 | 2.447 | 80.4714 | -1.2626 | 3556.4714 | 34.5286
2013-02-19 | 3:30 | 2013-02-19 03:30 | 110.311 | 16.964 | 2013-02-19 03:31 | 12.919 | 29.8429 | 2.37 | 80.4681 | -1.2593 | 3556.4681 | 34.5319
2013-02-19 | 3:45 | 2013-02-19 03:45 | 110.314 | 16.964 | 2013-02-19 03:46 | 12.918 | 29.8406 | 2.332 | 80.4734 | -1.2646 | 3556.4734 | 34.5266
2013-02-19 | 4:00 | 2013-02-19 04:00 | 110.311 | 16.962 | 2013-02-19 04:01 | 12.918 | 29.8406 | 2.352 | 80.4704 | -1.2616 | 3556.4704 | 34.5296
2013-02-19 | 4:15 | 2013-02-19 04:15 | 110.31 | 16.962 | 2013-02-19 04:16 | 12.918 | 29.8406 | 2.189 | 80.4694 | -1.2606 | 3556.4694 | 34.5306
2013-02-19 | 4:30 | 2013-02-19 04:30 | 110.307 | 16.961 | 2013-02-19 04:31 | 12.918 | 29.8406 | 2.118 | 80.4664 | -1.2576 | 3556.4664 | 34.5336
2013-02-19 | 4:45 | 2013-02-19 04:45 | 110.315 | 16.961 | 2013-02-19 04:46 | 12.918 | 29.8406 | 2.063 | 80.4744 | -1.2656 | 3556.4744 | 34.5256
2013-02-19 | 5:00 | 2013-02-19 05:00 | 110.311 | 16.96 | 2013-02-19 05:01 | 12.921 | 29.8475 | 2.041 | 80.4635 | -1.2547 | 3556.4635 | 34.5365
2013-02-19 | 5:15 | 2013-02-19 05:15 | 110.307 | 16.959 | 2013-02-19 05:16 | 12.92 | 29.8452 | 2.027 | 80.4618 | -1.253 | 3556.4618 | 34.5382
2013-02-19 | 5:30 | 2013-02-19 05:30 | 110.313 | 16.958 | 2013-02-19 05:31 | 12.918 | 29.8406 | 2.009 | 80.4724 | -1.2636 | 3556.4724 | 34.5276
2013-02-19 | 5:45 | 2013-02-19 05:45 | 110.307 | 16.958 | 2013-02-19 05:46 | 12.92 | 29.8452 | 2.047 | 80.4618 | -1.253 | 3556.4618 | 34.5382
2013-02-19 | 6:00 | 2013-02-19 06:00 | 110.313 | 16.957 | 2013-02-19 06:01 | 12.921 | 29.8475 | 2.091 | 80.4655 | -1.2567 | 3556.4655 | 34.5345
2013-02-19 | 6:15 | 2013-02-19 06:15 | 110.317 | 16.957 | 2013-02-19 06:16 | 12.924 | 29.8544 | 2.072 | 80.4626 | -1.2538 | 3556.4626 | 34.5374
2013-02-19 | 6:30 | 2013-02-19 06:30 | 110.323 | 16.956 | 2013-02-19 06:31 | 12.926 | 29.8591 | 2.056 | 80.4639 | -1.2552 | 3556.4639 | 34.5361
2013-02-19 | 6:45 | 2013-02-19 06:45 | 110.319 | 16.956 | 2013-02-19 06:46 | 12.927 | 29.8614 | 2.093 | 80.4576 | -1.2489 | 3556.4576 | 34.5424
2013-02-19 | 7:00 | 2013-02-19 07:00 | 110.317 | 16.956 | 2013-02-19 07:01 | 12.919 | 29.8429 | 2.078 | 80.4741 | -1.2653 | 3556.4741 | 34.5259
2013-02-19 | 7:15 | 2013-02-19 07:15 | 110.318 | 16.955 | 2013-02-19 07:16 | 12.92 | 29.8452 | 2.124 | 80.4728 | -1.264 | 3556.4728 | 34.5272
2013-02-19 | 7:30 | 2013-02-19 07:30 | 110.317 | 16.955 | 2013-02-19 07:31 | 12.918 | 29.8406 | 2.249 | 80.4764 | -1.2676 | 3556.4764 | 34.5236
2013-02-19 | 7:45 | 2013-02-19 07:45 | 110.316 | 16.956 | 2013-02-19 07:46 | 12.919 | 29.8429 | 2.488 | 80.4731 | -1.2643 | 3556.4731 | 34.5269
2013-02-19 | 8:00 | 2013-02-19 08:00 | 110.314 | 16.955 | 2013-02-19 08:01 | 12.916 | 29.836 | 2.785 | 80.478 | -1.2693 | 3556.478 | 34.522
2013-02-19 | 8:15 | 2013-02-19 08:15 | 110.312 | 16.954 | 2013-02-19 08:16 | 12.919 | 29.8429 | 3.065 | 80.4691 | -1.2603 | 3556.4691 | 34.5309
2013-02-19 | 8:30 | 2013-02-19 08:30 | 110.312 | 16.954 | 2013-02-19 08:31 | 12.919 | 29.8429 | 3.252 | 80.4691 | -1.2603 | 3556.4691 | 34.5309
2013-02-19 | 8:45 | 2013-02-19 08:45 | 110.311 | 16.954 | 2013-02-19 08:46 | 12.917 | 29.8383 | 3.693 | 80.4727 | -1.264 | 3556.4727 | 34.5273
2013-02-19 | 9:00 | 2013-02-19 09:00 | 110.314 | 16.954 | 2013-02-19 09:01 | 12.919 | 29.8429 | 4.194 | 80.4711 | -1.2623 | 3556.4711 | 34.5289
2013-02-19 | 9:15 | 2013-02-19 09:15 | 110.308 | 16.953 | 2013-02-19 09:16 | 12.914 | 29.8313 | 4.58 | 80.4767 | -1.2679 | 3556.4767 | 34.5233
2013-02-19 | 9:30 | 2013-02-19 09:30 | 110.305 | 16.953 | 2013-02-19 09:31 | 12.913 | 29.829 | 4.698 | 80.476 | -1.2672 | 3556.476 | 34.524
2013-02-19 | 9:45 | 2013-02-19 09:45 | 110.314 | 16.953 | 2013-02-19 09:46 | 12.915 | 29.8336 | 4.573 | 80.4803 | -1.2716 | 3556.4803 | 34.5197
2013-02-19 | 10:00 | 2013-02-19 10:00 | 110.305 | 16.953 | 2013-02-19 10:01 | 12.915 | 29.8336 | 4.687 | 80.4714 | -1.2626 | 3556.4713 | 34.5287
2013-02-19 | 10:15 | 2013-02-19 10:15 | 110.311 | 16.953 | 2013-02-19 10:16 | 12.915 | 29.8336 | 5.434 | 80.4774 | -1.2686 | 3556.4774 | 34.5226
2013-02-19 | 10:30 | 2013-02-19 10:30 | 107.553 | 16.954 | 2013-02-19 10:31 | 12.913 | 29.829 | 5.559 | 77.724 | 1.4848 | 3553.724 | 37.276
2013-02-19 | 10:45 | 2013-02-19 10:45 | 110.254 | 16.977 | 2013-02-19 10:46 | 12.912 | 29.8267 | 5.847 | 80.4273 | -1.2185 | 3556.4273 | 34.5727
2013-02-19 | 11:00 | 2013-02-19 11:00 | 110.277 | 16.988 | 2013-02-19 11:01 | 12.911 | 29.8244 | 5.436 | 80.4526 | -1.2438 | 3556.4526 | 34.5474
2013-02-19 | 11:15 | 2013-02-19 11:15 | 110.288 | 16.992 | 2013-02-19 11:16 | 12.911 | 29.8244 | 5.379 | 80.4636 | -1.2548 | 3556.4636 | 34.5364
2013-02-19 | 11:30 | 2013-02-19 11:30 | 110.29 | 16.991 | 2013-02-19 11:31 | 12.909 | 29.8198 | 5.713 | 80.4702 | -1.2614 | 3556.4702 | 34.5298
2013-02-19 | 11:45 | 2013-02-19 11:45 | 110.288 | 16.986 | 2013-02-19 11:46 | 12.911 | 29.8244 | 5.269 | 80.4636 | -1.2548 | 3556.4636 | 34.5364
2013-02-19 | 12:00 | 2013-02-19 12:00 | 110.284 | 16.983 | 2013-02-19 12:01 | 12.906 | 29.8129 | 5.758 | 80.4711 | -1.2624 | 3556.4711 | 34.5289
2013-02-19 | 12:15 | 2013-02-19 12:15 | 110.284 | 16.981 | 2013-02-19 12:16 | 12.901 | 29.8013 | 5.603 | 80.4827 | -1.2739 | 3556.4827 | 34.5173
2013-02-19 | 12:30 | 2013-02-19 12:30 | 110.277 | 16.979 | 2013-02-19 12:31 | 12.9 | 29.799 | 5.073 | 80.478 | -1.2692 | 3556.478 | 34.522
2013-02-19 | 12:45 | 2013-02-19 12:45 | 110.274 | 16.976 | 2013-02-19 12:46 | 12.895 | 29.7874 | 5.082 | 80.4865 | -1.2778 | 3556.4866 | 34.5134
2013-02-19 | 13:00 | 2013-02-19 13:00 | 110.271 | 16.973 | 2013-02-19 13:01 | 12.892 | 29.7805 | 5.177 | 80.4905 | -1.2817 | 3556.4905 | 34.5095
2013-02-19 | 13:15 | 2013-02-19 13:15 | 108.599 | 16.972 | 2013-02-19 13:16 | 12.891 | 29.7782 | 4.719 | 78.8208 | 0.38799 | 3554.8208 | 36.1792
2013-02-19 | 13:30 | 2013-02-19 13:30 | 110.092 | 16.991 | 2013-02-19 13:31 | 12.889 | 29.7736 | 4.777 | 80.3184 | -1.1096 | 3556.3184 | 34.6816
2013-02-19 | 13:45 | 2013-02-19 13:45 | 110.153 | 16.995 | 2013-02-19 13:46 | 12.888 | 29.7713 | 5.276 | 80.3817 | -1.1729 | 3556.3817 | 34.6183
2013-02-19 | 14:00 | 2013-02-19 14:00 | 110.176 | 16.997 | 2013-02-19 14:01 | 12.885 | 29.7644 | 5.183 | 80.4117 | -1.2029 | 3556.4117 | 34.5883
2013-02-19 | 14:15 | 2013-02-19 14:15 | 110.196 | 16.993 | 2013-02-19 14:16 | 12.883 | 29.7597 | 5.07 | 80.4363 | -1.2275 | 3556.4363 | 34.5637
2013-02-19 | 14:30 | 2013-02-19 14:30 | 107.756 | 16.981 | 2013-02-19 14:31 | 12.883 | 29.7597 | 4.91 | 77.9963 | 1.2125 | 3553.9963 | 37.0037
2013-02-19 | 14:45 | 2013-02-19 14:45 | 110.148 | 17.008 | 2013-02-19 14:46 | 12.881 | 29.7551 | 4.855 | 80.3929 | -1.1841 | 3556.3929 | 34.6071
2013-02-19 | 15:00 | 2013-02-19 15:00 | 110.17 | 17.016 | 2013-02-19 15:01 | 12.876 | 29.7436 | 4.798 | 80.4264 | -1.2177 | 3556.4264 | 34.5736
2013-02-19 | 15:15 | 2013-02-19 15:15 | 101.235 | 17.004 | 2013-02-19 15:16 | 12.873 | 29.7366 | 4.571 | 71.4984 | 7.7104 | 3547.4984 | 43.5016
2013-02-19 | 15:30 | 2013-02-19 15:30 | 110.042 | 17.011 | 2013-02-19 15:31 | 12.87 | 29.7297 | 4.848 | 80.3123 | -1.1035 | 3556.3123 | 34.6877
2013-02-19 | 15:45 | 2013-02-19 15:45 | 110.12 | 17.015 | 2013-02-19 15:46 | 12.865 | 29.7182 | 4.727 | 80.4018 | -1.1931 | 3556.4019 | 34.5981
2013-02-19 | 16:00 | 2013-02-19 16:00 | 110.146 | 17.012 | 2013-02-19 16:01 | 12.868 | 29.7251 | 4.461 | 80.4209 | -1.2121 | 3556.4209 | 34.5791
2013-02-19 | 16:15 | 2013-02-19 16:15 | 110.154 | 17.003 | 2013-02-19 16:16 | 12.866 | 29.7205 | 4.092 | 80.4335 | -1.2248 | 3556.4335 | 34.5665
2013-02-19 | 16:30 | 2013-02-19 16:30 | 110.161 | 16.998 | 2013-02-19 16:31 | 12.866 | 29.7205 | 3.633 | 80.4405 | -1.2318 | 3556.4405 | 34.5595
2013-02-19 | 16:45 | 2013-02-19 16:45 | 110.162 | 16.994 | 2013-02-19 16:46 | 12.861 | 29.7089 | 3.221 | 80.4531 | -1.2443 | 3556.4531 | 34.5469
2013-02-19 | 17:00 | 2013-02-19 17:00 | 110.162 | 16.993 | 2013-02-19 17:01 | 12.856 | 29.6974 | 2.985 | 80.4646 | -1.2559 | 3556.4646 | 34.5354
2013-02-19 | 17:15 | 2013-02-19 17:15 | 110.165 | 16.99 | 2013-02-19 17:16 | 12.859 | 29.7043 | 2.846 | 80.4607 | -1.2519 | 3556.4607 | 34.5393
2013-02-19 | 17:30 | 2013-02-19 17:30 | 110.165 | 16.988 | 2013-02-19 17:31 | 12.857 | 29.6997 | 2.653 | 80.4653 | -1.2566 | 3556.4653 | 34.5347
2013-02-19 | 17:45 | 2013-02-19 17:45 | 110.167 | 16.988 | 2013-02-19 17:46 | 12.859 | 29.7043 | 2.57 | 80.4627 | -1.2539 | 3556.4627 | 34.5373
2013-02-19 | 18:00 | 2013-02-19 18:00 | 110.166 | 16.984 | 2013-02-19 18:01 | 12.859 | 29.7043 | 2.373 | 80.4617 | -1.2529 | 3556.4617 | 34.5383
2013-02-19 | 18:15 | 2013-02-19 18:15 | 110.168 | 16.978 | 2013-02-19 18:16 | 12.855 | 29.6951 | 2.043 | 80.4729 | -1.2642 | 3556.4729 | 34.5271
2013-02-19 | 18:30 | 2013-02-19 18:30 | 110.167 | 16.976 | 2013-02-19 18:31 | 12.86 | 29.7066 | 1.875 | 80.4604 | -1.2516 | 3556.4604 | 34.5396
2013-02-19 | 18:45 | 2013-02-19 18:45 | 110.169 | 16.974 | 2013-02-19 18:46 | 12.858 | 29.702 | 1.769 | 80.467 | -1.2582 | 3556.467 | 34.533
2013-02-19 | 19:00 | 2013-02-19 19:00 | 110.167 | 16.971 | 2013-02-19 19:01 | 12.851 | 29.6858 | 1.675 | 80.4812 | -1.2724 | 3556.4812 | 34.5188
2013-02-19 | 19:15 | 2013-02-19 19:15 | 110.168 | 16.97 | 2013-02-19 19:16 | 12.852 | 29.6881 | 1.543 | 80.4799 | -1.2711 | 3556.4799 | 34.5201
2013-02-19 | 19:30 | 2013-02-19 19:30 | 110.168 | 16.969 | 2013-02-19 19:31 | 12.853 | 29.6904 | 1.641 | 80.4776 | -1.2688 | 3556.4776 | 34.5224
2013-02-19 | 19:45 | 2013-02-19 19:45 | 110.166 | 16.968 | 2013-02-19 19:46 | 12.854 | 29.6927 | 1.655 | 80.4733 | -1.2645 | 3556.4733 | 34.5267
2013-02-19 | 20:00 | 2013-02-19 20:00 | 110.003 | 16.973 | 2013-02-19 20:01 | 12.852 | 29.6881 | 1.583 | 80.3149 | -1.1061 | 3556.3149 | 34.6851
2013-02-19 | 20:15 | 2013-02-19 20:15 | 110.127 | 16.993 | 2013-02-19 20:16 | 12.852 | 29.6881 | 1.538 | 80.4389 | -1.2301 | 3556.4389 | 34.5611
2013-02-19 | 20:30 | 2013-02-19 20:30 | 110.14 | 16.999 | 2013-02-19 20:31 | 12.851 | 29.6858 | 1.525 | 80.4542 | -1.2454 | 3556.4542 | 34.5458
2013-02-19 | 20:45 | 2013-02-19 20:45 | 110.149 | 16.999 | 2013-02-19 20:46 | 12.848 | 29.6789 | 1.47 | 80.4701 | -1.2613 | 3556.4701 | 34.5299
2013-02-19 | 21:00 | 2013-02-19 21:00 | 110.153 | 17.001 | 2013-02-19 21:01 | 12.853 | 29.6904 | 1.555 | 80.4626 | -1.2538 | 3556.4626 | 34.5374
2013-02-19 | 21:15 | 2013-02-19 21:15 | 110.163 | 16.996 | 2013-02-19 21:16 | 12.854 | 29.6927 | 1.482 | 80.4703 | -1.2615 | 3556.4703 | 34.5297
2013-02-19 | 21:30 | 2013-02-19 21:30 | 110.159 | 16.992 | 2013-02-19 21:31 | 12.848 | 29.6789 | 1.329 | 80.4801 | -1.2713 | 3556.4801 | 34.5199
2013-02-19 | 21:45 | 2013-02-19 21:45 | 110.156 | 16.987 | 2013-02-19 21:46 | 12.847 | 29.6766 | 1.438 | 80.4794 | -1.2707 | 3556.4794 | 34.5206
2013-02-19 | 22:00 | 2013-02-19 22:00 | 110.154 | 16.983 | 2013-02-19 22:01 | 12.845 | 29.672 | 1.439 | 80.482 | -1.2733 | 3556.4821 | 34.5179
2013-02-19 | 22:15 | 2013-02-19 22:15 | 110.149 | 16.98 | 2013-02-19 22:16 | 12.841 | 29.6627 | 1.414 | 80.4863 | -1.2775 | 3556.4863 | 34.5137
2013-02-19 | 22:30 | 2013-02-19 22:30 | 110.146 | 16.977 | 2013-02-19 22:31 | 12.835 | 29.6489 | 1.345 | 80.4972 | -1.2884 | 3556.4972 | 34.5028
2013-02-19 | 22:45 | 2013-02-19 22:45 | 110.135 | 16.974 | 2013-02-19 22:46 | 12.832 | 29.6419 | 1.409 | 80.4931 | -1.2843 | 3556.4931 | 34.5069
2013-02-19 | 23:00 | 2013-02-19 23:00 | 110.133 | 16.972 | 2013-02-19 23:01 | 12.826 | 29.6281 | 1.446 | 80.5049 | -1.2962 | 3556.5049 | 34.4951
2013-02-19 | 23:15 | 2013-02-19 23:15 | 110.132 | 16.971 | 2013-02-19 23:16 | 12.827 | 29.6304 | 1.185 | 80.5016 | -1.2929 | 3556.5016 | 34.4984
2013-02-19 | 23:30 | 2013-02-19 23:30 | 110.131 | 16.969 | 2013-02-19 23:31 | 12.828 | 29.6327 | 0.582 | 80.4983 | -1.2895 | 3556.4983 | 34.5017
2013-02-19 | 23:45 | 2013-02-19 23:45 | 110.128 | 16.969 | 2013-02-19 23:46 | 12.821 | 29.6165 | 0.298 | 80.5115 | -1.3027 | 3556.5115 | 34.4885
2013-02-20 | 0:00 | 2013-02-20 | 110.128 | 16.968 | 2013-02-20 00:01 | 12.826 | 29.6281 | 0.145 | 80.4999 | -1.2912 | 3556.4999 | 34.5001
2013-02-20 | 0:15 | 2013-02-20 00:15 | 110.119 | 16.965 | 2013-02-20 00:16 | 12.82 | 29.6142 | 0.067 | 80.5048 | -1.296 | 3556.5048 | 34.4952
2013-02-20 | 0:30 | 2013-02-20 00:30 | 110.115 | 16.966 | 2013-02-20 00:31 | 12.814 | 29.6003 | 0.019 | 80.5147 | -1.3059 | 3556.5147 | 34.4853
2013-02-20 | 0:45 | 2013-02-20 00:45 | 110.104 | 16.965 | 2013-02-20 00:46 | 12.808 | 29.5865 | -0.004 | 80.5175 | -1.3087 | 3556.5175 | 34.4825
2013-02-20 | 1:00 | 2013-02-20 01:00 | 110.1 | 16.963 | 2013-02-20 01:01 | 12.805 | 29.5796 | -0.026 | 80.5204 | -1.3117 | 3556.5204 | 34.4796
2013-02-20 | 1:15 | 2013-02-20 01:15 | 110.092 | 16.962 | 2013-02-20 01:16 | 12.801 | 29.5703 | -0.035 | 80.5217 | -1.3129 | 3556.5217 | 34.4783
2013-02-20 | 1:30 | 2013-02-20 01:30 | 110.094 | 16.962 | 2013-02-20 01:31 | 12.804 | 29.5772 | -0.039 | 80.5168 | -1.308 | 3556.5168 | 34.4832
2013-02-20 | 1:45 | 2013-02-20 01:45 | 110.086 | 16.96 | 2013-02-20 01:46 | 12.803 | 29.5749 | -0.002 | 80.5111 | -1.3023 | 3556.5111 | 34.4889
2013-02-20 | 2:00 | 2013-02-20 02:00 | 110.089 | 16.962 | 2013-02-20 02:01 | 12.801 | 29.5703 | 0.018 | 80.5187 | -1.3099 | 3556.5187 | 34.4813
2013-02-20 | 2:15 | 2013-02-20 02:15 | 110.088 | 16.96 | 2013-02-20 02:16 | 12.798 | 29.5634 | 0.073 | 80.5246 | -1.3158 | 3556.5246 | 34.4754
2013-02-20 | 2:30 | 2013-02-20 02:30 | 110 | 16.977 | 2013-02-20 02:31 | 12.793 | 29.5518 | 0.095 | 80.4482 | -1.2394 | 3556.4482 | 34.5518
2013-02-20 | 2:45 | 2013-02-20 02:45 | 110.058 | 16.99 | 2013-02-20 02:46 | 12.794 | 29.5541 | 0.084 | 80.5039 | -1.2951 | 3556.5039 | 34.4961
2013-02-20 | 3:00 | 2013-02-20 03:00 | 110.064 | 16.99 | 2013-02-20 03:01 | 12.8 | 29.568 | -0.01 | 80.496 | -1.2872 | 3556.496 | 34.504
2013-02-20 | 3:15 | 2013-02-20 03:15 | 110.069 | 16.99 | 2013-02-20 03:16 | 12.799 | 29.5657 | -0.039 | 80.5033 | -1.2945 | 3556.5033 | 34.4967
2013-02-20 | 3:30 | 2013-02-20 03:30 | 110.073 | 16.988 | 2013-02-20 03:31 | 12.799 | 29.5657 | -0.04 | 80.5073 | -1.2985 | 3556.5073 | 34.4927
2013-02-20 | 3:45 | 2013-02-20 03:45 | 110.082 | 16.988 | 2013-02-20 03:46 | 12.804 | 29.5772 | -0.043 | 80.5048 | -1.296 | 3556.5048 | 34.4952
2013-02-20 | 4:00 | 2013-02-20 04:00 | 110.093 | 16.986 | 2013-02-20 04:01 | 12.802 | 29.5726 | -0.101 | 80.5204 | -1.3116 | 3556.5204 | 34.4796
2013-02-20 | 4:15 | 2013-02-20 04:15 | 110.093 | 16.982 | 2013-02-20 04:16 | 12.81 | 29.5911 | -0.184 | 80.5019 | -1.2931 | 3556.5019 | 34.4981
2013-02-20 | 4:30 | 2013-02-20 04:30 | 110.096 | 16.979 | 2013-02-20 04:31 | 12.814 | 29.6003 | -0.274 | 80.4957 | -1.2869 | 3556.4957 | 34.5043
2013-02-20 | 4:45 | 2013-02-20 04:45 | 110.103 | 16.977 | 2013-02-20 04:46 | 12.817 | 29.6073 | -0.437 | 80.4957 | -1.287 | 3556.4957 | 34.5043
2013-02-20 | 5:00 | 2013-02-20 05:00 | 110.097 | 16.975 | 2013-02-20 05:01 | 12.814 | 29.6003 | -0.464 | 80.4967 | -1.2879 | 3556.4967 | 34.5033
2013-02-20 | 5:15 | 2013-02-20 05:15 | 110.099 | 16.973 | 2013-02-20 05:16 | 12.812 | 29.5957 | -0.436 | 80.5033 | -1.2945 | 3556.5033 | 34.4967
2013-02-20 | 5:30 | 2013-02-20 05:30 | 110.095 | 16.972 | 2013-02-20 05:31 | 12.809 | 29.5888 | -0.519 | 80.5062 | -1.2974 | 3556.5062 | 34.4938
2013-02-20 | 5:45 | 2013-02-20 05:45 | 110.093 | 16.97 | 2013-02-20 05:46 | 12.805 | 29.5796 | -0.621 | 80.5135 | -1.3047 | 3556.5134 | 34.4866
2013-02-20 | 6:00 | 2013-02-20 06:00 | 110.092 | 16.969 | 2013-02-20 06:01 | 12.808 | 29.5865 | -0.634 | 80.5055 | -1.2967 | 3556.5055 | 34.4945
2013-02-20 | 6:15 | 2013-02-20 06:15 | 110.112 | 16.967 | 2013-02-20 06:16 | 12.807 | 29.5842 | -0.624 | 80.5278 | -1.3191 | 3556.5278 | 34.4722
2013-02-20 | 6:30 | 2013-02-20 06:30 | 110.096 | 16.966 | 2013-02-20 06:31 | 12.808 | 29.5865 | -0.65 | 80.5095 | -1.3007 | 3556.5095 | 34.4905
2013-02-20 | 6:45 | 2013-02-20 06:45 | 110.094 | 16.964 | 2013-02-20 06:46 | 12.81 | 29.5911 | -0.638 | 80.5029 | -1.2941 | 3556.5029 | 34.4971
2013-02-20 | 7:00 | 2013-02-20 07:00 | 110.101 | 16.963 | 2013-02-20 07:01 | 12.811 | 29.5934 | -0.545 | 80.5076 | -1.2988 | 3556.5076 | 34.4924
2013-02-20 | 7:15 | 2013-02-20 07:15 | 110.102 | 16.963 | 2013-02-20 07:16 | 12.813 | 29.598 | -0.876 | 80.504 | -1.2952 | 3556.504 | 34.496
2013-02-20 | 7:30 | 2013-02-20 07:30 | 110.099 | 16.962 | 2013-02-20 07:31 | 12.812 | 29.5957 | -1.084 | 80.5033 | -1.2945 | 3556.5033 | 34.4967
2013-02-20 | 7:45 | 2013-02-20 07:45 | 110.099 | 16.96 | 2013-02-20 07:46 | 12.816 | 29.605 | -0.866 | 80.494 | -1.2853 | 3556.494 | 34.506
2013-02-20 | 8:00 | 2013-02-20 08:00 | 110.108 | 16.961 | 2013-02-20 08:01 | 12.817 | 29.6073 | 1.736 | 80.5007 | -1.292 | 3556.5007 | 34.4993
2013-02-20 | 8:15 | 2013-02-20 08:15 | 110.118 | 16.959 | 2013-02-20 08:16 | 12.821 | 29.6165 | 1.807 | 80.5015 | -1.2927 | 3556.5015 | 34.4985
2013-02-20 | 8:30 | 2013-02-20 08:30 | 110.12 | 16.959 | 2013-02-20 08:31 | 12.823 | 29.6211 | 0.577 | 80.4989 | -1.2901 | 3556.4989 | 34.5011
2013-02-20 | 8:45 | 2013-02-20 08:45 | 101.679 | 16.961 | 2013-02-20 08:46 | 12.828 | 29.6327 | 4.359 | 72.0463 | 7.1625 | 3548.0463 | 42.9537
2013-02-20 | 9:00 | 2013-02-20 09:00 | 110.078 | 16.976 | 2013-02-20 09:01 | 12.835 | 29.6489 | 3.177 | 80.4291 | -1.2204 | 3556.4291 | 34.5709
2013-02-20 | 9:15 | 2013-02-20 09:15 | 110.11 | 16.987 | 2013-02-20 09:16 | 12.835 | 29.6489 | 4.107 | 80.4612 | -1.2524 | 3556.4612 | 34.5388
2013-02-20 | 9:30 | 2013-02-20 09:30 | 110.113 | 16.993 | 2013-02-20 09:31 | 12.833 | 29.6442 | 9.329 | 80.4688 | -1.26 | 3556.4688 | 34.5312
2013-02-20 | 9:45 | 2013-02-20 09:45 | 110.133 | 16.993 | 2013-02-20 09:46 | 12.84 | 29.6604 | 8.596 | 80.4726 | -1.2638 | 3556.4726 | 34.5274
2013-02-20 | 10:00 | 2013-02-20 10:00 | 110.146 | 16.988 | 2013-02-20 10:01 | 12.847 | 29.6766 | 5.554 | 80.4694 | -1.2607 | 3556.4694 | 34.5306
2013-02-20 | 10:15 | 2013-02-20 10:15 | 110.065 | 16.99 | 2013-02-20 10:16 | 12.849 | 29.6812 | 8.306 | 80.3838 | -1.175 | 3556.3838 | 34.6162
2013-02-20 | 10:30 | 2013-02-20 10:30 | 110.123 | 17.003 | 2013-02-20 10:31 | 12.851 | 29.6858 | 11.16 | 80.4372 | -1.2284 | 3556.4372 | 34.5628
2013-02-20 | 10:45 | 2013-02-20 10:45 | 110.138 | 17.005 | 2013-02-20 10:46 | 12.852 | 29.6881 | 11.682 | 80.4499 | -1.2411 | 3556.4499 | 34.5501
2013-02-20 | 11:00 | 2013-02-20 11:00 | 110.149 | 17.01 | 2013-02-20 11:01 | 12.853 | 29.6904 | 9.853 | 80.4586 | -1.2498 | 3556.4586 | 34.5414
2013-02-20 | 11:15 | 2013-02-20 11:15 | 110.157 | 17.006 | 2013-02-20 11:16 | 12.855 | 29.6951 | 9.428 | 80.462 | -1.2532 | 3556.4619 | 34.5381
2013-02-20 | 11:30 | 2013-02-20 11:30 | 110.166 | 17 | 2013-02-20 11:31 | 12.858 | 29.702 | 9.94 | 80.464 | -1.2552 | 3556.464 | 34.536
2013-02-20 | 11:45 | 2013-02-20 11:45 | 110.17 | 16.994 | 2013-02-20 11:46 | 12.861 | 29.7089 | 9.04 | 80.4611 | -1.2523 | 3556.4611 | 34.5389
2013-02-20 | 12:00 | 2013-02-20 12:00 | 110.184 | 16.99 | 2013-02-20 12:01 | 12.865 | 29.7182 | 8.404 | 80.4658 | -1.2571 | 3556.4659 | 34.5341
2013-02-20 | 12:15 | 2013-02-20 12:15 | 110.188 | 16.987 | 2013-02-20 12:16 | 12.866 | 29.7205 | 8.271 | 80.4675 | -1.2588 | 3556.4675 | 34.5325
2013-02-20 | 12:30 | 2013-02-20 12:30 | 110.192 | 16.983 | 2013-02-20 12:31 | 12.868 | 29.7251 | 7.866 | 80.4669 | -1.2581 | 3556.4669 | 34.5331
2013-02-20 | 12:45 | 2013-02-20 12:45 | 110.107 | 16.987 | 2013-02-20 12:46 | 12.869 | 29.7274 | 7.678 | 80.3796 | -1.1708 | 3556.3796 | 34.6204
2013-02-20 | 13:00 | 2013-02-20 13:00 | 110.152 | 17.003 | 2013-02-20 13:01 | 12.866 | 29.7205 | 7.566 | 80.4315 | -1.2228 | 3556.4315 | 34.5685
2013-02-20 | 13:15 | 2013-02-20 13:15 | 110.173 | 17.008 | 2013-02-20 13:16 | 12.867 | 29.7228 | 6.588 | 80.4502 | -1.2415 | 3556.4502 | 34.5498
2013-02-20 | 13:30 | 2013-02-20 13:30 | 110.19 | 17.007 | 2013-02-20 13:31 | 12.873 | 29.7366 | 6.875 | 80.4534 | -1.2446 | 3556.4534 | 34.5466
2013-02-20 | 13:45 | 2013-02-20 13:45 | 110.193 | 17.004 | 2013-02-20 13:46 | 12.874 | 29.7389 | 6.737 | 80.4541 | -1.2453 | 3556.4541 | 34.5459
2013-02-20 | 14:00 | 2013-02-20 14:00 | 110.192 | 17.001 | 2013-02-20 14:01 | 12.871 | 29.732 | 7.312 | 80.46 | -1.2512 | 3556.46 | 34.54
2013-02-20 | 14:15 | 2013-02-20 14:15 | 110.195 | 16.996 | 2013-02-20 14:16 | 12.871 | 29.732 | 7.992 | 80.463 | -1.2542 | 3556.463 | 34.537
2013-02-20 | 14:30 | 2013-02-20 14:30 | 110.198 | 16.99 | 2013-02-20 14:31 | 12.87 | 29.7297 | 7.878 | 80.4683 | -1.2595 | 3556.4683 | 34.5317
2013-02-20 | 14:45 | 2013-02-20 14:45 | 110.201 | 16.986 | 2013-02-20 14:46 | 12.875 | 29.7413 | 6.795 | 80.4597 | -1.251 | 3556.4597 | 34.5403
2013-02-20 | 15:00 | 2013-02-20 15:00 | 110.217 | 16.983 | 2013-02-20 15:01 | 12.882 | 29.7574 | 6.336 | 80.4596 | -1.2508 | 3556.4596 | 34.5404
2013-02-20 | 15:15 | 2013-02-20 15:15 | 110.213 | 16.98 | 2013-02-20 15:16 | 12.882 | 29.7574 | 6.226 | 80.4556 | -1.2468 | 3556.4556 | 34.5444
2013-02-20 | 15:30 | 2013-02-20 15:30 | 81.2394 | 16.979 | 2013-02-20 15:31 | 12.88 | 29.7528 | 6.577 | 51.4866 | 27.7222 | 3527.4866 | 63.5134
2013-02-20 | 15:45 | 2013-02-20 15:45 | 109.839 | 16.99 | 2013-02-20 15:46 | 12.882 | 29.7574 | 6.477 | 80.0816 | -0.8728 | 3556.0816 | 34.9184
2013-02-20 | 16:00 | 2013-02-20 16:00 | 110.071 | 17.003 | 2013-02-20 16:01 | 12.888 | 29.7713 | 5.682 | 80.2997 | -1.0909 | 3556.2997 | 34.7003
2013-02-20 | 16:15 | 2013-02-20 16:15 | 110.132 | 17.002 | 2013-02-20 16:16 | 12.893 | 29.7828 | 4.803 | 80.3492 | -1.1404 | 3556.3492 | 34.6508
2013-02-20 | 16:30 | 2013-02-20 16:30 | 110.156 | 17.002 | 2013-02-20 16:31 | 12.893 | 29.7828 | 4.272 | 80.3732 | -1.1644 | 3556.3732 | 34.6268
2013-02-20 | 16:45 | 2013-02-20 16:45 | 110.179 | 17 | 2013-02-20 16:46 | 12.901 | 29.8013 | 4.157 | 80.3777 | -1.1689 | 3556.3777 | 34.6223
2013-02-20 | 17:00 | 2013-02-20 17:00 | 110.189 | 16.994 | 2013-02-20 17:01 | 12.902 | 29.8036 | 3.962 | 80.3854 | -1.1766 | 3556.3854 | 34.6146
2013-02-20 | 17:15 | 2013-02-20 17:15 | 109.979 | 16.991 | 2013-02-20 17:16 | 12.901 | 29.8013 | 3.655 | 80.1777 | -0.96891 | 3556.1777 | 34.8223
2013-02-20 | 17:30 | 2013-02-20 17:30 | 110.164 | 17.014 | 2013-02-20 17:31 | 12.904 | 29.8082 | 3.138 | 80.3558 | -1.147 | 3556.3558 | 34.6442
2013-02-20 | 17:45 | 2013-02-20 17:45 | 110.199 | 17.015 | 2013-02-20 17:46 | 12.91 | 29.8221 | 2.547 | 80.3769 | -1.1681 | 3556.3769 | 34.6231
2013-02-20 | 18:00 | 2013-02-20 18:00 | 110.21 | 17.012 | 2013-02-20 18:01 | 12.916 | 29.836 | 2.076 | 80.374 | -1.1653 | 3556.374 | 34.626
2013-02-20 | 18:15 | 2013-02-20 18:15 | 109.084 | 17.002 | 2013-02-20 18:16 | 12.915 | 29.8336 | 1.813 | 79.2503 | -0.04157 | 3555.2503 | 35.7497
2013-02-20 | 18:30 | 2013-02-20 18:30 | 110.166 | 17.019 | 2013-02-20 18:31 | 12.917 | 29.8383 | 1.637 | 80.3277 | -1.119 | 3556.3277 | 34.6723
2013-02-20 | 18:45 | 2013-02-20 18:45 | 110.199 | 17.023 | 2013-02-20 18:46 | 12.92 | 29.8452 | 1.242 | 80.3538 | -1.145 | 3556.3538 | 34.6462
2013-02-20 | 19:00 | 2013-02-20 19:00 | 110.224 | 17.022 | 2013-02-20 19:01 | 12.923 | 29.8521 | 0.89 | 80.3719 | -1.1631 | 3556.3719 | 34.6281
2013-02-20 | 19:15 | 2013-02-20 19:15 | 110.241 | 17.014 | 2013-02-20 19:16 | 12.927 | 29.8614 | 0.666 | 80.3796 | -1.1709 | 3556.3796 | 34.6204
2013-02-20 | 19:30 | 2013-02-20 19:30 | 110.246 | 17.01 | 2013-02-20 19:31 | 12.929 | 29.866 | 0.546 | 80.38 | -1.1712 | 3556.38 | 34.62
2013-02-20 | 19:45 | 2013-02-20 19:45 | 110.254 | 17.003 | 2013-02-20 19:46 | 12.934 | 29.8775 | 0.191 | 80.3765 | -1.1677 | 3556.3765 | 34.6235
2013-02-20 | 20:00 | 2013-02-20 20:00 | 110.26 | 16.997 | 2013-02-20 20:01 | 12.929 | 29.866 | -0.276 | 80.394 | -1.1852 | 3556.394 | 34.606
2013-02-20 | 20:15 | 2013-02-20 20:15 | 110.267 | 16.992 | 2013-02-20 20:16 | 12.937 | 29.8845 | -0.72 | 80.3825 | -1.1738 | 3556.3825 | 34.6175
2013-02-20 | 20:30 | 2013-02-20 20:30 | 110.27 | 16.991 | 2013-02-20 20:31 | 12.936 | 29.8822 | -0.931 | 80.3878 | -1.1791 | 3556.3878 | 34.6122
2013-02-20 | 20:45 | 2013-02-20 20:45 | 110.269 | 16.991 | 2013-02-20 20:46 | 12.933 | 29.8752 | -1.048 | 80.3938 | -1.185 | 3556.3938 | 34.6062
2013-02-20 | 21:00 | 2013-02-20 21:00 | 110.278 | 16.988 | 2013-02-20 21:01 | 12.936 | 29.8822 | -1.314 | 80.3958 | -1.1871 | 3556.3958 | 34.6042
2013-02-20 | 21:15 | 2013-02-20 21:15 | 110.284 | 16.987 | 2013-02-20 21:16 | 12.94 | 29.8914 | -1.815 | 80.3926 | -1.1838 | 3556.3926 | 34.6074
2013-02-20 | 21:30 | 2013-02-20 21:30 | 110.285 | 16.981 | 2013-02-20 21:31 | 12.939 | 29.8891 | -2.438 | 80.3959 | -1.1871 | 3556.3959 | 34.6041
2013-02-20 | 21:45 | 2013-02-20 21:45 | 110.288 | 16.977 | 2013-02-20 21:46 | 12.942 | 29.896 | -3.143 | 80.392 | -1.1832 | 3556.392 | 34.608
2013-02-20 | 22:00 | 2013-02-20 22:00 | 110.29 | 16.973 | 2013-02-20 22:01 | 12.94 | 29.8914 | -3.564 | 80.3986 | -1.1898 | 3556.3986 | 34.6014
2013-02-20 | 22:15 | 2013-02-20 22:15 | 110.294 | 16.973 | 2013-02-20 22:16 | 12.943 | 29.8983 | -3.771 | 80.3957 | -1.1869 | 3556.3957 | 34.6043
2013-02-20 | 22:30 | 2013-02-20 22:30 | 110.299 | 16.971 | 2013-02-20 22:31 | 12.942 | 29.896 | -4.139 | 80.403 | -1.1942 | 3556.403 | 34.597
2013-02-20 | 22:45 | 2013-02-20 22:45 | 110.304 | 16.969 | 2013-02-20 22:46 | 12.948 | 29.9099 | -4.403 | 80.3941 | -1.1853 | 3556.3941 | 34.6059
2013-02-20 | 23:00 | 2013-02-20 23:00 | 109.98 | 16.973 | 2013-02-20 23:01 | 12.947 | 29.9076 | -4.157 | 80.0724 | -0.86365 | 3556.0724 | 34.9276
2013-02-20 | 23:15 | 2013-02-20 23:15 | 110.258 | 16.994 | 2013-02-20 23:16 | 12.952 | 29.9191 | -3.891 | 80.3389 | -1.1301 | 3556.3389 | 34.6611
2013-02-20 | 23:30 | 2013-02-20 23:30 | 110.282 | 17.002 | 2013-02-20 23:31 | 12.951 | 29.9168 | -3.772 | 80.3652 | -1.1564 | 3556.3652 | 34.6348
2013-02-20 | 23:45 | 2013-02-20 23:45 | 110.292 | 17.003 | 2013-02-20 23:46 | 12.951 | 29.9168 | -3.921 | 80.3752 | -1.1664 | 3556.3752 | 34.6248
2013-02-21 | 0:00 | 2013-02-21 | 110.3 | 17.003 | 2013-02-21 00:01 | 12.95 | 29.9145 | -4.255 | 80.3855 | -1.1767 | 3556.3855 | 34.6145
2013-02-21 | 0:15 | 2013-02-21 00:15 | 107.961 | 16.989 | 2013-02-21 00:16 | 12.949 | 29.9122 | -4.699 | 78.0488 | 1.16 | 3554.0488 | 36.9512
2013-02-21 | 0:30 | 2013-02-21 00:30 | 110.258 | 17.005 | 2013-02-21 00:31 | 12.955 | 29.9261 | -5.109 | 80.3319 | -1.1232 | 3556.3319 | 34.6681
2013-02-21 | 0:45 | 2013-02-21 00:45 | 110.287 | 17.009 | 2013-02-21 00:46 | 12.957 | 29.9307 | -4.809 | 80.3563 | -1.1476 | 3556.3563 | 34.6437
2013-02-21 | 1:00 | 2013-02-21 01:00 | 110.3 | 17.01 | 2013-02-21 01:01 | 12.956 | 29.9284 | -4.428 | 80.3716 | -1.1629 | 3556.3716 | 34.6284
2013-02-21 | 1:15 | 2013-02-21 01:15 | 110.311 | 17.009 | 2013-02-21 01:16 | 12.96 | 29.9376 | -4.263 | 80.3734 | -1.1646 | 3556.3734 | 34.6266
2013-02-21 | 1:30 | 2013-02-21 01:30 | 110.314 | 17.006 | 2013-02-21 01:31 | 12.958 | 29.933 | -4.254 | 80.381 | -1.1722 | 3556.381 | 34.619
2013-02-21 | 1:45 | 2013-02-21 01:45 | 110.318 | 17.002 | 2013-02-21 01:46 | 12.954 | 29.9237 | -3.848 | 80.3943 | -1.1855 | 3556.3943 | 34.6057
2013-02-21 | 2:00 | 2013-02-21 02:00 | 110.322 | 16.999 | 2013-02-21 02:01 | 12.955 | 29.9261 | -3.34 | 80.3959 | -1.1872 | 3556.396 | 34.604
2013-02-21 | 2:15 | 2013-02-21 02:15 | 110.318 | 16.992 | 2013-02-21 02:16 | 12.95 | 29.9145 | -2.579 | 80.4035 | -1.1947 | 3556.4035 | 34.5965
2013-02-21 | 2:30 | 2013-02-21 02:30 | 110.323 | 16.988 | 2013-02-21 02:31 | 12.951 | 29.9168 | -2.114 | 80.4062 | -1.1974 | 3556.4062 | 34.5938
2013-02-21 | 2:45 | 2013-02-21 02:45 | 110.32 | 16.986 | 2013-02-21 02:46 | 12.948 | 29.9099 | -2.25 | 80.4101 | -1.2013 | 3556.4101 | 34.5899
2013-02-21 | 3:00 | 2013-02-21 03:00 | 110.32 | 16.984 | 2013-02-21 03:01 | 12.948 | 29.9099 | -2.369 | 80.4101 | -1.2013 | 3556.4101 | 34.5899
2013-02-21 | 3:15 | 2013-02-21 03:15 | 110.322 | 16.981 | 2013-02-21 03:16 | 12.948 | 29.9099 | -2.327 | 80.4121 | -1.2033 | 3556.4121 | 34.5879
2013-02-21 | 3:30 | 2013-02-21 03:30 | 110.326 | 16.979 | 2013-02-21 03:31 | 12.946 | 29.9053 | -2.175 | 80.4207 | -1.212 | 3556.4207 | 34.5793
2013-02-21 | 3:45 | 2013-02-21 03:45 | 110.321 | 16.977 | 2013-02-21 03:46 | 12.944 | 29.9006 | -2.077 | 80.4204 | -1.2116 | 3556.4204 | 34.5796
2013-02-21 | 4:00 | 2013-02-21 04:00 | 110.326 | 16.976 | 2013-02-21 04:01 | 12.944 | 29.9006 | -2.109 | 80.4254 | -1.2166 | 3556.4254 | 34.5746
2013-02-21 | 4:15 | 2013-02-21 04:15 | 110.323 | 16.974 | 2013-02-21 04:16 | 12.943 | 29.8983 | -2.072 | 80.4247 | -1.2159 | 3556.4247 | 34.5753
2013-02-21 | 4:30 | 2013-02-21 04:30 | 110.325 | 16.972 | 2013-02-21 04:31 | 12.948 | 29.9099 | -1.995 | 80.4151 | -1.2063 | 3556.4151 | 34.5849
2013-02-21 | 4:45 | 2013-02-21 04:45 | 110.327 | 16.971 | 2013-02-21 04:46 | 12.949 | 29.9122 | -1.819 | 80.4148 | -1.206 | 3556.4148 | 34.5852
2013-02-21 | 5:00 | 2013-02-21 05:00 | 110.33 | 16.97 | 2013-02-21 05:01 | 12.945 | 29.903 | -1.699 | 80.427 | -1.2183 | 3556.427 | 34.573
2013-02-21 | 5:15 | 2013-02-21 05:15 | 110.327 | 16.968 | 2013-02-21 05:16 | 12.948 | 29.9099 | -1.67 | 80.4171 | -1.2083 | 3556.4171 | 34.5829
2013-02-21 | 5:30 | 2013-02-21 05:30 | 110.332 | 16.967 | 2013-02-21 05:31 | 12.949 | 29.9122 | -1.587 | 80.4198 | -1.211 | 3556.4198 | 34.5802
2013-02-21 | 5:45 | 2013-02-21 05:45 | 110.334 | 16.965 | 2013-02-21 05:46 | 12.95 | 29.9145 | -1.51 | 80.4195 | -1.2107 | 3556.4195 | 34.5805
2013-02-21 | 6:00 | 2013-02-21 06:00 | 98.0155 | 16.969 | 2013-02-21 06:01 | 12.951 | 29.9168 | -1.427 | 68.0987 | 11.1101 | 3544.0987 | 46.9013
2013-02-21 | 6:15 | 2013-02-21 06:15 | 110.267 | 16.982 | 2013-02-21 06:16 | 12.954 | 29.9237 | -1.344 | 80.3433 | -1.1345 | 3556.3433 | 34.6567
2013-02-21 | 6:30 | 2013-02-21 06:30 | 110.303 | 16.995 | 2013-02-21 06:31 | 12.952 | 29.9191 | -1.312 | 80.3839 | -1.1751 | 3556.3839 | 34.6161
2013-02-21 | 6:45 | 2013-02-21 06:45 | 110.315 | 16.999 | 2013-02-21 06:46 | 12.956 | 29.9284 | -1.224 | 80.3866 | -1.1779 | 3556.3866 | 34.6134
2013-02-21 | 7:00 | 2013-02-21 07:00 | 110.325 | 16.999 | 2013-02-21 07:01 | 12.957 | 29.9307 | -0.93 | 80.3943 | -1.1856 | 3556.3943 | 34.6057
2013-02-21 | 7:15 | 2013-02-21 07:15 | 110.33 | 16.997 | 2013-02-21 07:16 | 12.956 | 29.9284 | -0.529 | 80.4016 | -1.1929 | 3556.4016 | 34.5984
2013-02-21 | 7:30 | 2013-02-21 07:30 | 110.331 | 16.992 | 2013-02-21 07:31 | 12.955 | 29.9261 | 0.544 | 80.4049 | -1.1962 | 3556.405 | 34.595
2013-02-21 | 7:45 | 2013-02-21 07:45 | 110.34 | 16.988 | 2013-02-21 07:46 | 12.958 | 29.933 | 3.588 | 80.407 | -1.1982 | 3556.407 | 34.593
2013-02-21 | 8:00 | 2013-02-21 08:00 | 110.343 | 16.986 | 2013-02-21 08:01 | 12.957 | 29.9307 | 7.837 | 80.4123 | -1.2036 | 3556.4123 | 34.5877
2013-02-21 | 8:15 | 2013-02-21 08:15 | 110.341 | 16.982 | 2013-02-21 08:16 | 12.96 | 29.9376 | 9.971 | 80.4034 | -1.1946 | 3556.4034 | 34.5966
2013-02-21 | 8:30 | 2013-02-21 08:30 | 110.346 | 16.979 | 2013-02-21 08:31 | 12.96 | 29.9376 | 9.945 | 80.4084 | -1.1996 | 3556.4084 | 34.5916
2013-02-21 | 8:45 | 2013-02-21 08:45 | 110.35 | 16.976 | 2013-02-21 08:46 | 12.959 | 29.9353 | 8.737 | 80.4147 | -1.2059 | 3556.4147 | 34.5853
2013-02-21 | 9:00 | 2013-02-21 09:00 | 109.98 | 16.977 | 2013-02-21 09:01 | 12.957 | 29.9307 | 8.423 | 80.0493 | -0.84055 | 3556.0493 | 34.9507
2013-02-21 | 9:15 | 2013-02-21 09:15 | 110.299 | 17 | 2013-02-21 09:16 | 12.957 | 29.9307 | 7.823 | 80.3683 | -1.1596 | 3556.3683 | 34.6317
2013-02-21 | 9:30 | 2013-02-21 09:30 | 110.32 | 17.002 | 2013-02-21 09:31 | 12.96 | 29.9376 | 7.337 | 80.3824 | -1.1736 | 3556.3824 | 34.6176
2013-02-21 | 9:45 | 2013-02-21 09:45 | 107.815 | 16.99 | 2013-02-21 09:46 | 12.961 | 29.9399 | 7.699 | 77.8751 | 1.3337 | 3553.8751 | 37.1249
2013-02-21 | 10:00 | 2013-02-21 10:00 | 110.223 | 17.006 | 2013-02-21 10:01 | 12.954 | 29.9237 | 7.296 | 80.2993 | -1.0905 | 3556.2993 | 34.7007
2013-02-21 | 10:15 | 2013-02-21 10:15 | 110.276 | 17.016 | 2013-02-21 10:16 | 12.958 | 29.933 | 7.353 | 80.343 | -1.1342 | 3556.343 | 34.657
2013-02-21 | 10:30 | 2013-02-21 10:30 | 110.297 | 17.017 | 2013-02-21 10:31 | 12.959 | 29.9353 | 7.25 | 80.3617 | -1.1529 | 3556.3617 | 34.6383
2013-02-21 | 10:45 | 2013-02-21 10:45 | 110.307 | 17.012 | 2013-02-21 10:46 | 12.955 | 29.9261 | 7.436 | 80.3809 | -1.1722 | 3556.381 | 34.619
2013-02-21 | 11:00 | 2013-02-21 11:00 | 110.22 | 17.005 | 2013-02-21 11:01 | 12.956 | 29.9284 | 7.607 | 80.2916 | -1.0829 | 3556.2916 | 34.7084
2013-02-21 | 11:15 | 2013-02-21 11:15 | 110.314 | 17.002 | 2013-02-21 11:16 | 12.95 | 29.9145 | 7.136 | 80.3995 | -1.1907 | 3556.3995 | 34.6005
2013-02-21 | 11:30 | 2013-02-21 11:30 | 110.322 | 16.997 | 2013-02-21 11:31 | 12.952 | 29.9191 | 8.024 | 80.4029 | -1.1941 | 3556.4029 | 34.5971
2013-02-21 | 11:45 | 2013-02-21 11:45 | 110.327 | 16.993 | 2013-02-21 11:46 | 12.953 | 29.9214 | 8.385 | 80.4056 | -1.1968 | 3556.4056 | 34.5944
2013-02-21 | 12:00 | 2013-02-21 12:00 | 110.326 | 16.989 | 2013-02-21 12:01 | 12.949 | 29.9122 | 7.951 | 80.4138 | -1.205 | 3556.4138 | 34.5862
2013-02-21 | 12:15 | 2013-02-21 12:15 | 110.321 | 16.986 | 2013-02-21 12:16 | 12.952 | 29.9191 | 7.272 | 80.4019 | -1.1931 | 3556.4019 | 34.5981
2013-02-21 | 12:30 | 2013-02-21 12:30 | 110.321 | 16.983 | 2013-02-21 12:31 | 12.945 | 29.903 | 7.816 | 80.418 | -1.2093 | 3556.4181 | 34.5819
2013-02-21 | 12:45 | 2013-02-21 12:45 | 110.313 | 16.979 | 2013-02-21 12:46 | 12.941 | 29.8937 | 8.423 | 80.4193 | -1.2105 | 3556.4193 | 34.5807
2013-02-21 | 13:00 | 2013-02-21 13:00 | 110.315 | 16.977 | 2013-02-21 13:01 | 12.937 | 29.8845 | 9.426 | 80.4305 | -1.2218 | 3556.4305 | 34.5695
2013-02-21 | 13:15 | 2013-02-21 13:15 | 110.315 | 16.975 | 2013-02-21 13:16 | 12.938 | 29.8868 | 10.349 | 80.4282 | -1.2194 | 3556.4282 | 34.5718
2013-02-21 | 13:30 | 2013-02-21 13:30 | 107.229 | 16.972 | 2013-02-21 13:31 | 12.936 | 29.8822 | 11.041 | 77.3468 | 1.8619 | 3553.3468 | 37.6532
2013-02-21 | 13:45 | 2013-02-21 13:45 | 110.256 | 16.996 | 2013-02-21 13:46 | 12.931 | 29.8706 | 10.436 | 80.3854 | -1.1766 | 3556.3854 | 34.6146
2013-02-21 | 14:00 | 2013-02-21 14:00 | 110.28 | 16.999 | 2013-02-21 14:01 | 12.932 | 29.8729 | 9.499 | 80.4071 | -1.1983 | 3556.4071 | 34.5929
2013-02-21 | 14:15 | 2013-02-21 14:15 | 110.294 | 16.998 | 2013-02-21 14:16 | 12.933 | 29.8752 | 8.602 | 80.4188 | -1.21 | 3556.4188 | 34.5812
2013-02-21 | 14:30 | 2013-02-21 14:30 | 110.3 | 16.997 | 2013-02-21 14:31 | 12.934 | 29.8775 | 7.32 | 80.4225 | -1.2137 | 3556.4225 | 34.5775
2013-02-21 | 14:45 | 2013-02-21 14:45 | 110.301 | 16.997 | 2013-02-21 14:46 | 12.936 | 29.8822 | 6.244 | 80.4188 | -1.2101 | 3556.4188 | 34.5812
2013-02-21 | 15:00 | 2013-02-21 15:00 | 110.303 | 16.992 | 2013-02-21 15:01 | 12.934 | 29.8775 | 5.556 | 80.4255 | -1.2167 | 3556.4255 | 34.5745
2013-02-21 | 15:15 | 2013-02-21 15:15 | 110.115 | 16.995 | 2013-02-21 15:16 | 12.931 | 29.8706 | 4.93 | 80.2444 | -1.0356 | 3556.2444 | 34.7556
2013-02-21 | 15:30 | 2013-02-21 15:30 | 110.238 | 17.006 | 2013-02-21 15:31 | 12.933 | 29.8752 | 4.54 | 80.3628 | -1.154 | 3556.3628 | 34.6372
2013-02-21 | 15:45 | 2013-02-21 15:45 | 110.262 | 17.005 | 2013-02-21 15:46 | 12.932 | 29.8729 | 4.924 | 80.3891 | -1.1803 | 3556.3891 | 34.6109
2013-02-21 | 16:00 | 2013-02-21 16:00 | 110.275 | 17.002 | 2013-02-21 16:01 | 12.935 | 29.8799 | 5.296 | 80.3952 | -1.1864 | 3556.3951 | 34.6049
2013-02-21 | 16:15 | 2013-02-21 16:15 | 110.288 | 16.999 | 2013-02-21 16:16 | 12.937 | 29.8845 | 5.013 | 80.4035 | -1.1947 | 3556.4035 | 34.5965
2013-02-21 | 16:30 | 2013-02-21 16:30 | 110.297 | 16.996 | 2013-02-21 16:31 | 12.939 | 29.8891 | 4.319 | 80.4079 | -1.1991 | 3556.4079 | 34.5921
2013-02-21 | 16:45 | 2013-02-21 16:45 | 110.301 | 16.994 | 2013-02-21 16:46 | 12.944 | 29.9006 | 3.862 | 80.4004 | -1.1916 | 3556.4004 | 34.5996
2013-02-21 | 17:00 | 2013-02-21 17:00 | 110.304 | 16.989 | 2013-02-21 17:01 | 12.945 | 29.903 | 3.497 | 80.401 | -1.1923 | 3556.401 | 34.599
2013-02-21 | 17:15 | 2013-02-21 17:15 | 110.311 | 16.985 | 2013-02-21 17:16 | 12.948 | 29.9099 | 3.096 | 80.4011 | -1.1923 | 3556.4011 | 34.5989
2013-02-21 | 17:30 | 2013-02-21 17:30 | 110.242 | 16.994 | 2013-02-21 17:31 | 12.951 | 29.9168 | 2.747 | 80.3252 | -1.1164 | 3556.3252 | 34.6748
2013-02-21 | 17:45 | 2013-02-21 17:45 | 110.287 | 17.012 | 2013-02-21 17:46 | 12.952 | 29.9191 | 2.491 | 80.3679 | -1.1591 | 3556.3679 | 34.6321
2013-02-21 | 18:00 | 2013-02-21 18:00 | 110.307 | 17.018 | 2013-02-21 18:01 | 12.955 | 29.9261 | 2.284 | 80.3809 | -1.1722 | 3556.381 | 34.619
2013-02-21 | 18:15 | 2013-02-21 18:15 | 110.309 | 17.018 | 2013-02-21 18:16 | 12.956 | 29.9284 | 1.959 | 80.3806 | -1.1719 | 3556.3806 | 34.6194
2013-02-21 | 18:30 | 2013-02-21 18:30 | 110.316 | 17.012 | 2013-02-21 18:31 | 12.957 | 29.9307 | 1.353 | 80.3853 | -1.1766 | 3556.3853 | 34.6147
2013-02-21 | 18:45 | 2013-02-21 18:45 | 110.322 | 17.007 | 2013-02-21 18:46 | 12.957 | 29.9307 | 0.816 | 80.3913 | -1.1826 | 3556.3913 | 34.6087
2013-02-21 | 19:00 | 2013-02-21 19:00 | 110.327 | 17 | 2013-02-21 19:01 | 12.959 | 29.9353 | 0.093 | 80.3917 | -1.1829 | 3556.3917 | 34.6083
2013-02-21 | 19:15 | 2013-02-21 19:15 | 110.33 | 16.997 | 2013-02-21 19:16 | 12.964 | 29.9468 | -0.552 | 80.3832 | -1.1744 | 3556.3832 | 34.6168
2013-02-21 | 19:30 | 2013-02-21 19:30 | 110.338 | 16.993 | 2013-02-21 19:31 | 12.964 | 29.9468 | -0.904 | 80.3912 | -1.1824 | 3556.3912 | 34.6088
2013-02-21 | 19:45 | 2013-02-21 19:45 | 110.342 | 16.99 | 2013-02-21 19:46 | 12.971 | 29.963 | -1.285 | 80.379 | -1.1702 | 3556.379 | 34.621
2013-02-21 | 20:00 | 2013-02-21 20:00 | 110.348 | 16.985 | 2013-02-21 20:01 | 12.973 | 29.9676 | -1.607 | 80.3804 | -1.1716 | 3556.3804 | 34.6196
2013-02-21 | 20:15 | 2013-02-21 20:15 | 110.346 | 16.982 | 2013-02-21 20:16 | 12.97 | 29.9607 | -1.774 | 80.3853 | -1.1765 | 3556.3853 | 34.6147
2013-02-21 | 20:30 | 2013-02-21 20:30 | 110.35 | 16.979 | 2013-02-21 20:31 | 12.972 | 29.9653 | -1.88 | 80.3847 | -1.1759 | 3556.3847 | 34.6153
2013-02-21 | 20:45 | 2013-02-21 20:45 | 110.35 | 16.976 | 2013-02-21 20:46 | 12.971 | 29.963 | -2.085 | 80.387 | -1.1782 | 3556.387 | 34.613
2013-02-21 | 21:00 | 2013-02-21 21:00 | 110.355 | 16.974 | 2013-02-21 21:01 | 12.975 | 29.9722 | -2.187 | 80.3828 | -1.174 | 3556.3828 | 34.6172
2013-02-21 | 21:15 | 2013-02-21 21:15 | 110.286 | 16.986 | 2013-02-21 21:16 | 12.979 | 29.9815 | -2.006 | 80.3045 | -1.0957 | 3556.3045 | 34.6955
2013-02-21 | 21:30 | 2013-02-21 21:30 | 110.332 | 16.997 | 2013-02-21 21:31 | 12.982 | 29.9884 | -2.113 | 80.3436 | -1.1348 | 3556.3436 | 34.6564
2013-02-21 | 21:45 | 2013-02-21 21:45 | 110.347 | 17.001 | 2013-02-21 21:46 | 12.984 | 29.993 | -2.169 | 80.354 | -1.1452 | 3556.354 | 34.646
2013-02-21 | 22:00 | 2013-02-21 22:00 | 110.357 | 17 | 2013-02-21 22:01 | 12.983 | 29.9907 | -2.226 | 80.3663 | -1.1575 | 3556.3663 | 34.6337
2013-02-21 | 22:15 | 2013-02-21 22:15 | 110.362 | 17.002 | 2013-02-21 22:16 | 12.985 | 29.9953 | -2.575 | 80.3666 | -1.1579 | 3556.3666 | 34.6334
2013-02-21 | 22:30 | 2013-02-21 22:30 | 110.37 | 16.995 | 2013-02-21 22:31 | 12.986 | 29.9977 | -2.887 | 80.3723 | -1.1636 | 3556.3723 | 34.6277
2013-02-21 | 22:45 | 2013-02-21 22:45 | 110.373 | 16.991 | 2013-02-21 22:46 | 12.985 | 29.9953 | -3.064 | 80.3777 | -1.1689 | 3556.3776 | 34.6224
2013-02-21 | 23:00 | 2013-02-21 23:00 | 110.373 | 16.988 | 2013-02-21 23:01 | 12.984 | 29.993 | -3.142 | 80.38 | -1.1712 | 3556.38 | 34.62
2013-02-21 | 23:15 | 2013-02-21 23:15 | 110.373 | 16.984 | 2013-02-21 23:16 | 12.981 | 29.9861 | -2.944 | 80.3869 | -1.1781 | 3556.3869 | 34.6131
2013-02-21 | 23:30 | 2013-02-21 23:30 | 110.374 | 16.981 | 2013-02-21 23:31 | 12.979 | 29.9815 | -2.602 | 80.3925 | -1.1837 | 3556.3925 | 34.6075
2013-02-21 | 23:45 | 2013-02-21 23:45 | 110.377 | 16.978 | 2013-02-21 23:46 | 12.983 | 29.9907 | -2.617 | 80.3863 | -1.1775 | 3556.3863 | 34.6137
2013-02-22 | 0:00 | 2013-02-22 | 110.383 | 16.976 | 2013-02-22 00:01 | 12.985 | 29.9953 | -2.877 | 80.3876 | -1.1789 | 3556.3877 | 34.6123
2013-02-22 | 0:15 | 2013-02-22 00:15 | 110.384 | 16.975 | 2013-02-22 00:16 | 12.986 | 29.9977 | -3.076 | 80.3863 | -1.1776 | 3556.3863 | 34.6137
2013-02-22 | 0:30 | 2013-02-22 00:30 | 110.388 | 16.973 | 2013-02-22 00:31 | 12.988 | 30.0023 | -3.371 | 80.3857 | -1.1769 | 3556.3857 | 34.6143
2013-02-22 | 0:45 | 2013-02-22 00:45 | 110.39 | 16.973 | 2013-02-22 00:46 | 12.986 | 29.9977 | -3.633 | 80.3923 | -1.1836 | 3556.3923 | 34.6077
2013-02-22 | 1:00 | 2013-02-22 01:00 | 110.391 | 16.97 | 2013-02-22 01:01 | 12.987 | 30 | -3.875 | 80.391 | -1.1823 | 3556.391 | 34.609
2013-02-22 | 1:15 | 2013-02-22 01:15 | 110.388 | 16.969 | 2013-02-22 01:16 | 12.985 | 29.9953 | -4.089 | 80.3927 | -1.1839 | 3556.3926 | 34.6074
2013-02-22 | 1:30 | 2013-02-22 01:30 | 110.396 | 16.968 | 2013-02-22 01:31 | 12.991 | 30.0092 | -4.153 | 80.3868 | -1.178 | 3556.3868 | 34.6132
2013-02-22 | 1:45 | 2013-02-22 01:45 | 110.398 | 16.968 | 2013-02-22 01:46 | 12.991 | 30.0092 | -4.065 | 80.3888 | -1.18 | 3556.3888 | 34.6112
2013-02-22 | 2:00 | 2013-02-22 02:00 | 110.404 | 16.966 | 2013-02-22 02:01 | 12.99 | 30.0069 | -4.238 | 80.3971 | -1.1883 | 3556.3971 | 34.6029
2013-02-22 | 2:15 | 2013-02-22 02:15 | 110.395 | 16.966 | 2013-02-22 02:16 | 12.987 | 30 | -4.38 | 80.395 | -1.1863 | 3556.395 | 34.605
2013-02-22 | 2:30 | 2013-02-22 02:30 | 110.397 | 16.964 | 2013-02-22 02:31 | 12.988 | 30.0023 | -4.563 | 80.3947 | -1.1859 | 3556.3947 | 34.6053
2013-02-22 | 2:45 | 2013-02-22 02:45 | 110.403 | 16.964 | 2013-02-22 02:46 | 12.985 | 29.9953 | -4.606 | 80.4077 | -1.1989 | 3556.4077 | 34.5923
2013-02-22 | 3:00 | 2013-02-22 03:00 | 110.406 | 16.963 | 2013-02-22 03:01 | 12.989 | 30.0046 | -4.612 | 80.4014 | -1.1926 | 3556.4014 | 34.5986
2013-02-22 | 3:15 | 2013-02-22 03:15 | 110.409 | 16.962 | 2013-02-22 03:16 | 12.991 | 30.0092 | -4.594 | 80.3998 | -1.191 | 3556.3998 | 34.6002
2013-02-22 | 3:30 | 2013-02-22 03:30 | 110.414 | 16.962 | 2013-02-22 03:31 | 12.995 | 30.0184 | -4.628 | 80.3956 | -1.1868 | 3556.3956 | 34.6044
2013-02-22 | 3:45 | 2013-02-22 03:45 | 110.415 | 16.961 | 2013-02-22 03:46 | 12.998 | 30.0254 | -4.771 | 80.3896 | -1.1808 | 3556.3896 | 34.6104
2013-02-22 | 4:00 | 2013-02-22 04:00 | 110.266 | 16.966 | 2013-02-22 04:01 | 12.998 | 30.0254 | -4.746 | 80.2406 | -1.0318 | 3556.2406 | 34.7594
2013-02-22 | 4:15 | 2013-02-22 04:15 | 110.377 | 16.986 | 2013-02-22 04:16 | 12.997 | 30.0231 | -4.738 | 80.3539 | -1.1452 | 3556.3539 | 34.6461
2013-02-22 | 4:30 | 2013-02-22 04:30 | 110.395 | 16.993 | 2013-02-22 04:31 | 12.996 | 30.0208 | -4.838 | 80.3742 | -1.1655 | 3556.3742 | 34.6258
2013-02-22 | 4:45 | 2013-02-22 04:45 | 110.404 | 16.996 | 2013-02-22 04:46 | 12.997 | 30.0231 | -4.969 | 80.3809 | -1.1722 | 3556.3809 | 34.6191
2013-02-22 | 5:00 | 2013-02-22 05:00 | 110.407 | 16.996 | 2013-02-22 05:01 | 12.998 | 30.0254 | -4.936 | 80.3816 | -1.1728 | 3556.3816 | 34.6184
2013-02-22 | 5:15 | 2013-02-22 05:15 | 110.414 | 16.992 | 2013-02-22 05:16 | 12.999 | 30.0277 | -4.948 | 80.3863 | -1.1775 | 3556.3863 | 34.6137
2013-02-22 | 5:30 | 2013-02-22 05:30 | 110.417 | 16.988 | 2013-02-22 05:31 | 13 | 30.03 | -4.972 | 80.387 | -1.1782 | 3556.387 | 34.613
2013-02-22 | 5:45 | 2013-02-22 05:45 | 110.418 | 16.985 | 2013-02-22 05:46 | 12.999 | 30.0277 | -4.991 | 80.3903 | -1.1815 | 3556.3903 | 34.6097
2013-02-22 | 6:00 | 2013-02-22 06:00 | 110.422 | 16.982 | 2013-02-22 06:01 | 13.001 | 30.0323 | -4.973 | 80.3897 | -1.1809 | 3556.3897 | 34.6103
2013-02-22 | 6:15 | 2013-02-22 06:15 | 110.424 | 16.979 | 2013-02-22 06:16 | 13.003 | 30.0369 | -4.895 | 80.3871 | -1.1783 | 3556.3871 | 34.6129
2013-02-22 | 6:30 | 2013-02-22 06:30 | 110.427 | 16.977 | 2013-02-22 06:31 | 13.006 | 30.0439 | -4.813 | 80.3831 | -1.1744 | 3556.3831 | 34.6169
2013-02-22 | 6:45 | 2013-02-22 06:45 | 110.434 | 16.975 | 2013-02-22 06:46 | 13.009 | 30.0508 | -4.002 | 80.3832 | -1.1744 | 3556.3832 | 34.6168
2013-02-22 | 7:00 | 2013-02-22 07:00 | 110.438 | 16.973 | 2013-02-22 07:01 | 13.012 | 30.0577 | 1.973 | 80.3803 | -1.1715 | 3556.3803 | 34.6197
2013-02-22 | 7:15 | 2013-02-22 07:15 | 110.443 | 16.972 | 2013-02-22 07:16 | 13.014 | 30.0623 | 7.296 | 80.3807 | -1.1719 | 3556.3807 | 34.6193
2013-02-22 | 7:30 | 2013-02-22 07:30 | 110.449 | 16.97 | 2013-02-22 07:31 | 13.011 | 30.0554 | 12.588 | 80.3936 | -1.1848 | 3556.3936 | 34.6064
2013-02-22 | 7:45 | 2013-02-22 07:45 | 110.454 | 16.969 | 2013-02-22 07:46 | 13.012 | 30.0577 | 15.808 | 80.3963 | -1.1875 | 3556.3963 | 34.6037
2013-02-22 | 8:00 | 2013-02-22 08:00 | 110.461 | 16.967 | 2013-02-22 08:01 | 13.016 | 30.067 | 18.196 | 80.394 | -1.1853 | 3556.394 | 34.606
2013-02-22 | 8:15 | 2013-02-22 08:15 | 110.465 | 16.966 | 2013-02-22 08:16 | 13.015 | 30.0647 | 20.631 | 80.4004 | -1.1916 | 3556.4003 | 34.5997
2013-02-22 | 8:30 | 2013-02-22 08:30 | 110.469 | 16.965 | 2013-02-22 08:31 | 13.015 | 30.0647 | 21.528 | 80.4043 | -1.1956 | 3556.4043 | 34.5957
2013-02-22 | 8:45 | 2013-02-22 08:45 | 110.471 | 16.964 | 2013-02-22 08:46 | 13.018 | 30.0716 | 21.736 | 80.3994 | -1.1906 | 3556.3994 | 34.6006
2013-02-22 | 9:00 | 2013-02-22 09:00 | 110.476 | 16.962 | 2013-02-22 09:01 | 13.02 | 30.0762 | 21.934 | 80.3998 | -1.191 | 3556.3998 | 34.6002
2013-02-22 | 9:15 | 2013-02-22 09:15 | 110.482 | 16.962 | 2013-02-22 09:16 | 13.022 | 30.0808 | 20.528 | 80.4012 | -1.1924 | 3556.4012 | 34.5988
2013-02-22 | 9:30 | 2013-02-22 09:30 | 110.484 | 16.961 | 2013-02-22 09:31 | 13.024 | 30.0854 | 19.597 | 80.3986 | -1.1898 | 3556.3986 | 34.6014
2013-02-22 | 9:45 | 2013-02-22 09:45 | 110.489 | 16.961 | 2013-02-22 09:46 | 13.028 | 30.0947 | 19.691 | 80.3943 | -1.1855 | 3556.3943 | 34.6057
2013-02-22 | 10:00 | 2013-02-22 10:00 | 110.488 | 16.96 | 2013-02-22 10:01 | 13.03 | 30.0993 | 19.333 | 80.3887 | -1.1799 | 3556.3887 | 34.6113
2013-02-22 | 10:15 | 2013-02-22 10:15 | 110.311 | 16.964 | 2013-02-22 10:16 | 13.027 | 30.0924 | 19.289 | 80.2186 | -1.0099 | 3556.2186 | 34.7814
2013-02-22 | 10:30 | 2013-02-22 10:30 | 110.451 | 16.989 | 2013-02-22 10:31 | 13.029 | 30.097 | 18.918 | 80.354 | -1.1452 | 3556.354 | 34.646
2013-02-22 | 10:45 | 2013-02-22 10:45 | 110.472 | 16.993 | 2013-02-22 10:46 | 13.027 | 30.0924 | 18.421 | 80.3796 | -1.1709 | 3556.3796 | 34.6204
2013-02-22 | 11:00 | 2013-02-22 11:00 | 110.479 | 16.997 | 2013-02-22 11:01 | 13.028 | 30.0947 | 17.641 | 80.3843 | -1.1755 | 3556.3843 | 34.6157
2013-02-22 | 11:15 | 2013-02-22 11:15 | 103.193 | 16.978 | 2013-02-22 11:16 | 13.023 | 30.0831 | 16.658 | 73.1099 | 6.0989 | 3549.1099 | 41.8901
2013-02-22 | 11:30 | 2013-02-22 11:30 | 109.876 | 16.985 | 2013-02-22 11:31 | 13.023 | 30.0831 | 15.842 | 79.7929 | -0.58409 | 3555.7929 | 35.2071
2013-02-22 | 11:45 | 2013-02-22 11:45 | 110.339 | 17.007 | 2013-02-22 11:46 | 13.022 | 30.0808 | 14.673 | 80.2582 | -1.0494 | 3556.2582 | 34.7418
2013-02-22 | 12:00 | 2013-02-22 12:00 | 110.299 | 17.016 | 2013-02-22 12:01 | 13.02 | 30.0762 | 13.443 | 80.2228 | -1.014 | 3556.2228 | 34.7772
2013-02-22 | 12:15 | 2013-02-22 12:15 | 110.376 | 17.041 | 2013-02-22 12:16 | 13.018 | 30.0716 | 12.739 | 80.3044 | -1.0956 | 3556.3044 | 34.6956
2013-02-22 | 12:30 | 2013-02-22 12:30 | 95.5755 | 17.015 | 2013-02-22 12:31 | 13.016 | 30.067 | 12.341 | 65.5085 | 13.7002 | 3541.5085 | 49.4915
2013-02-22 | 12:45 | 2013-02-22 12:45 | 110.344 | 17.027 | 2013-02-22 12:46 | 13.013 | 30.06 | 12.356 | 80.284 | -1.0752 | 3556.284 | 34.716
2013-02-22 | 13:00 | 2013-02-22 13:00 | 110.385 | 17.033 | 2013-02-22 13:01 | 13.009 | 30.0508 | 12.589 | 80.3342 | -1.1254 | 3556.3342 | 34.6658
2013-02-22 | 13:15 | 2013-02-22 13:15 | 110.398 | 17.035 | 2013-02-22 13:16 | 13.009 | 30.0508 | 13.023 | 80.3472 | -1.1384 | 3556.3472 | 34.6528
2013-02-22 | 13:30 | 2013-02-22 13:30 | 110.415 | 17.031 | 2013-02-22 13:31 | 13.006 | 30.0439 | 13.504 | 80.3711 | -1.1624 | 3556.3711 | 34.6289
2013-02-22 | 13:45 | 2013-02-22 13:45 | 110.419 | 17.024 | 2013-02-22 13:46 | 13.007 | 30.0462 | 14.157 | 80.3728 | -1.1641 | 3556.3728 | 34.6272
2013-02-22 | 14:00 | 2013-02-22 14:00 | 110.423 | 17.017 | 2013-02-22 14:01 | 13.004 | 30.0392 | 14.153 | 80.3838 | -1.175 | 3556.3838 | 34.6162
2013-02-22 | 14:15 | 2013-02-22 14:15 | 110.433 | 17.011 | 2013-02-22 14:16 | 13.004 | 30.0392 | 14.44 | 80.3938 | -1.185 | 3556.3938 | 34.6062
2013-02-22 | 14:30 | 2013-02-22 14:30 | 110.429 | 17.007 | 2013-02-22 14:31 | 13.005 | 30.0416 | 14.514 | 80.3875 | -1.1787 | 3556.3875 | 34.6125
2013-02-22 | 14:45 | 2013-02-22 14:45 | 110.432 | 17.001 | 2013-02-22 14:46 | 13.003 | 30.0369 | 14.702 | 80.3951 | -1.1863 | 3556.3951 | 34.6049
2013-02-22 | 15:00 | 2013-02-22 15:00 | 110.434 | 16.997 | 2013-02-22 15:01 | 13.004 | 30.0392 | 14.552 | 80.3948 | -1.186 | 3556.3948 | 34.6052
2013-02-22 | 15:15 | 2013-02-22 15:15 | 110.439 | 16.993 | 2013-02-22 15:16 | 13.006 | 30.0439 | 14.191 | 80.3951 | -1.1864 | 3556.3951 | 34.6049
2013-02-22 | 15:30 | 2013-02-22 15:30 | 110.444 | 16.989 | 2013-02-22 15:31 | 13.008 | 30.0485 | 14.122 | 80.3955 | -1.1867 | 3556.3955 | 34.6045
2013-02-22 | 15:45 | 2013-02-22 15:45 | 110.442 | 16.986 | 2013-02-22 15:46 | 13.004 | 30.0392 | 14.353 | 80.4028 | -1.194 | 3556.4028 | 34.5972
2013-02-22 | 16:00 | 2013-02-22 16:00 | 110.442 | 16.983 | 2013-02-22 16:01 | 13.004 | 30.0392 | 14.387 | 80.4028 | -1.194 | 3556.4028 | 34.5972
2013-02-22 | 16:15 | 2013-02-22 16:15 | 110.441 | 16.981 | 2013-02-22 16:16 | 13.002 | 30.0346 | 14.614 | 80.4064 | -1.1976 | 3556.4064 | 34.5936
2013-02-22 | 16:30 | 2013-02-22 16:30 | 110.441 | 16.979 | 2013-02-22 16:31 | 13.002 | 30.0346 | 14.898 | 80.4064 | -1.1976 | 3556.4064 | 34.5936
2013-02-22 | 16:45 | 2013-02-22 16:45 | 110.44 | 16.977 | 2013-02-22 16:46 | 13.004 | 30.0392 | 15.327 | 80.4008 | -1.192 | 3556.4008 | 34.5992
2013-02-22 | 17:00 | 2013-02-22 17:00 | 110.444 | 16.976 | 2013-02-22 17:01 | 13.001 | 30.0323 | 15.212 | 80.4117 | -1.2029 | 3556.4117 | 34.5883
2013-02-22 | 17:15 | 2013-02-22 17:15 | 110.448 | 16.974 | 2013-02-22 17:16 | 13.003 | 30.0369 | 14.32 | 80.4111 | -1.2023 | 3556.4111 | 34.5889
2013-02-22 | 17:30 | 2013-02-22 17:30 | 110.449 | 16.972 | 2013-02-22 17:31 | 13.004 | 30.0392 | 13.042 | 80.4098 | -1.201 | 3556.4098 | 34.5902
2013-02-22 | 17:45 | 2013-02-22 17:45 | 110.454 | 16.971 | 2013-02-22 17:46 | 13.007 | 30.0462 | 10.775 | 80.4078 | -1.199 | 3556.4078 | 34.5922
2013-02-22 | 18:00 | 2013-02-22 18:00 | 110.451 | 16.969 | 2013-02-22 18:01 | 13.01 | 30.0531 | 8.795 | 80.3979 | -1.1891 | 3556.3979 | 34.6021
2013-02-22 | 18:15 | 2013-02-22 18:15 | 103.894 | 16.969 | 2013-02-22 18:16 | 13.016 | 30.067 | 7.151 | 73.827 | 5.3817 | 3549.827 | 41.173
2013-02-22 | 18:30 | 2013-02-22 18:30 | 110.408 | 16.986 | 2013-02-22 18:31 | 13.02 | 30.0762 | 5.652 | 80.3318 | -1.123 | 3556.3318 | 34.6682
2013-02-22 | 18:45 | 2013-02-22 18:45 | 110.439 | 16.995 | 2013-02-22 18:46 | 13.024 | 30.0854 | 4.296 | 80.3536 | -1.1448 | 3556.3536 | 34.6464
2013-02-22 | 19:00 | 2013-02-22 19:00 | 110.451 | 16.999 | 2013-02-22 19:01 | 13.026 | 30.0901 | 3.097 | 80.3609 | -1.1522 | 3556.3609 | 34.6391
2013-02-22 | 19:15 | 2013-02-22 19:15 | 110.457 | 16.998 | 2013-02-22 19:16 | 13.032 | 30.1039 | 2.31 | 80.3531 | -1.1443 | 3556.3531 | 34.6469
2013-02-22 | 19:30 | 2013-02-22 19:30 | 110.456 | 16.998 | 2013-02-22 19:31 | 13.03 | 30.0993 | 1.681 | 80.3567 | -1.1479 | 3556.3567 | 34.6433
2013-02-22 | 19:45 | 2013-02-22 19:45 | 110.463 | 16.994 | 2013-02-22 19:46 | 13.032 | 30.1039 | 1.166 | 80.3591 | -1.1503 | 3556.3591 | 34.6409
2013-02-22 | 20:00 | 2013-02-22 20:00 | 110.468 | 16.988 | 2013-02-22 20:01 | 13.033 | 30.1062 | 0.774 | 80.3618 | -1.153 | 3556.3618 | 34.6382
2013-02-22 | 20:15 | 2013-02-22 20:15 | 110.471 | 16.983 | 2013-02-22 20:16 | 13.037 | 30.1155 | 0.424 | 80.3555 | -1.1468 | 3556.3555 | 34.6445
2013-02-22 | 20:30 | 2013-02-22 20:30 | 110.475 | 16.98 | 2013-02-22 20:31 | 13.038 | 30.1178 | 0.107 | 80.3572 | -1.1484 | 3556.3572 | 34.6428
2013-02-22 | 20:45 | 2013-02-22 20:45 | 110.476 | 16.977 | 2013-02-22 20:46 | 13.039 | 30.1201 | -0.092 | 80.3559 | -1.1471 | 3556.3559 | 34.6441
2013-02-22 | 21:00 | 2013-02-22 21:00 | 110.473 | 16.975 | 2013-02-22 21:01 | 13.035 | 30.1109 | -0.246 | 80.3621 | -1.1534 | 3556.3621 | 34.6379
2013-02-22 | 21:15 | 2013-02-22 21:15 | 110.475 | 16.972 | 2013-02-22 21:16 | 13.036 | 30.1132 | -0.409 | 80.3618 | -1.1531 | 3556.3618 | 34.6382
2013-02-22 | 21:30 | 2013-02-22 21:30 | 110.473 | 16.972 | 2013-02-22 21:31 | 13.035 | 30.1109 | -0.849 | 80.3621 | -1.1534 | 3556.3621 | 34.6379
2013-02-22 | 21:45 | 2013-02-22 21:45 | 110.475 | 16.971 | 2013-02-22 21:46 | 13.035 | 30.1109 | -1.197 | 80.3641 | -1.1554 | 3556.3641 | 34.6359
2013-02-22 | 22:00 | 2013-02-22 22:00 | 110.48 | 16.969 | 2013-02-22 22:01 | 13.036 | 30.1132 | -1.354 | 80.3668 | -1.1581 | 3556.3668 | 34.6332
2013-02-22 | 22:15 | 2013-02-22 22:15 | 110.481 | 16.968 | 2013-02-22 22:16 | 13.039 | 30.1201 | -1.449 | 80.3609 | -1.1521 | 3556.3609 | 34.6391
2013-02-22 | 22:30 | 2013-02-22 22:30 | 110.479 | 16.967 | 2013-02-22 22:31 | 13.036 | 30.1132 | -1.69 | 80.3658 | -1.1571 | 3556.3658 | 34.6342
2013-02-22 | 22:45 | 2013-02-22 22:45 | 110.478 | 16.965 | 2013-02-22 22:46 | 13.032 | 30.1039 | -1.843 | 80.3741 | -1.1653 | 3556.3741 | 34.6259
2013-02-22 | 23:00 | 2013-02-22 23:00 | 110.481 | 16.965 | 2013-02-22 23:01 | 13.036 | 30.1132 | -1.842 | 80.3678 | -1.1591 | 3556.3678 | 34.6322
2013-02-22 | 23:15 | 2013-02-22 23:15 | 110.484 | 16.964 | 2013-02-22 23:16 | 13.034 | 30.1085 | -1.819 | 80.3755 | -1.1667 | 3556.3755 | 34.6245
2013-02-22 | 23:30 | 2013-02-22 23:30 | 110.482 | 16.962 | 2013-02-22 23:31 | 13.033 | 30.1062 | -1.65 | 80.3758 | -1.167 | 3556.3758 | 34.6242
2013-02-22 | 23:45 | 2013-02-22 23:45 | 110.482 | 16.962 | 2013-02-22 23:46 | 13.035 | 30.1109 | -1.528 | 80.3712 | -1.1624 | 3556.3711 | 34.6289
2013-02-23 | 0:00 | 2013-02-23 | 110.483 | 16.961 | 2013-02-23 00:01 | 13.03 | 30.0993 | -1.471 | 80.3837 | -1.1749 | 3556.3837 | 34.6163
2013-02-23 | 0:15 | 2013-02-23 00:15 | 110.481 | 16.961 | 2013-02-23 00:16 | 13.03 | 30.0993 | -1.43 | 80.3817 | -1.1729 | 3556.3817 | 34.6183
2013-02-23 | 0:30 | 2013-02-23 00:30 | 110.482 | 16.96 | 2013-02-23 00:31 | 13.03 | 30.0993 | -1.368 | 80.3827 | -1.1739 | 3556.3827 | 34.6173
2013-02-23 | 0:45 | 2013-02-23 00:45 | 110.48 | 16.96 | 2013-02-23 00:46 | 13.028 | 30.0947 | -1.333 | 80.3853 | -1.1765 | 3556.3853 | 34.6147
2013-02-23 | 1:00 | 2013-02-23 01:00 | 110.479 | 16.959 | 2013-02-23 01:01 | 13.027 | 30.0924 | -1.304 | 80.3866 | -1.1779 | 3556.3866 | 34.6134
2013-02-23 | 1:15 | 2013-02-23 01:15 | 110.475 | 16.959 | 2013-02-23 01:16 | 13.023 | 30.0831 | -1.159 | 80.3919 | -1.1831 | 3556.3919 | 34.6081
2013-02-23 | 1:30 | 2013-02-23 01:30 | 110.474 | 16.959 | 2013-02-23 01:31 | 13.019 | 30.0739 | -0.995 | 80.4001 | -1.1913 | 3556.4001 | 34.5999
2013-02-23 | 1:45 | 2013-02-23 01:45 | 110.472 | 16.959 | 2013-02-23 01:46 | 13.019 | 30.0739 | -0.983 | 80.3981 | -1.1893 | 3556.3981 | 34.6019
2013-02-23 | 2:00 | 2013-02-23 02:00 | 110.467 | 16.959 | 2013-02-23 02:01 | 13.016 | 30.067 | -0.969 | 80.4 | -1.1913 | 3556.4 | 34.6
2013-02-23 | 2:15 | 2013-02-23 02:15 | 110.466 | 16.958 | 2013-02-23 02:16 | 13.015 | 30.0647 | -1.029 | 80.4013 | -1.1926 | 3556.4014 | 34.5986
2013-02-23 | 2:30 | 2013-02-23 02:30 | 110.462 | 16.957 | 2013-02-23 02:31 | 13.01 | 30.0531 | -1.093 | 80.4089 | -1.2001 | 3556.4089 | 34.5911
2013-02-23 | 2:45 | 2013-02-23 02:45 | 110.459 | 16.957 | 2013-02-23 02:46 | 13.01 | 30.0531 | -1.198 | 80.4059 | -1.1971 | 3556.4059 | 34.5941
2013-02-23 | 3:00 | 2013-02-23 03:00 | 110.458 | 16.957 | 2013-02-23 03:01 | 13.006 | 30.0439 | -1.444 | 80.4141 | -1.2054 | 3556.4141 | 34.5859
2013-02-23 | 3:15 | 2013-02-23 03:15 | 110.461 | 16.956 | 2013-02-23 03:16 | 13.006 | 30.0439 | -1.539 | 80.4171 | -1.2084 | 3556.4171 | 34.5829
2013-02-23 | 3:30 | 2013-02-23 03:30 | 110.457 | 16.956 | 2013-02-23 03:31 | 13.006 | 30.0439 | -1.623 | 80.4131 | -1.2044 | 3556.4131 | 34.5869
2013-02-23 | 3:45 | 2013-02-23 03:45 | 109.637 | 16.957 | 2013-02-23 03:46 | 13.003 | 30.0369 | -1.911 | 79.6001 | -0.39129 | 3555.6001 | 35.3999
2013-02-23 | 4:00 | 2013-02-23 04:00 | 110.405 | 16.983 | 2013-02-23 04:01 | 13.002 | 30.0346 | -1.656 | 80.3704 | -1.1616 | 3556.3704 | 34.6296
2013-02-23 | 4:15 | 2013-02-23 04:15 | 110.426 | 16.988 | 2013-02-23 04:16 | 13.002 | 30.0346 | -0.864 | 80.3914 | -1.1826 | 3556.3914 | 34.6086
2013-02-23 | 4:30 | 2013-02-23 04:30 | 110.434 | 16.993 | 2013-02-23 04:31 | 13.002 | 30.0346 | -0.536 | 80.3994 | -1.1906 | 3556.3994 | 34.6006
2013-02-23 | 4:45 | 2013-02-23 04:45 | 110.435 | 16.991 | 2013-02-23 04:46 | 12.998 | 30.0254 | -0.257 | 80.4096 | -1.2008 | 3556.4096 | 34.5904
2013-02-23 | 5:00 | 2013-02-23 05:00 | 110.437 | 16.989 | 2013-02-23 05:01 | 13 | 30.03 | -0.376 | 80.407 | -1.1982 | 3556.407 | 34.593
2013-02-23 | 5:15 | 2013-02-23 05:15 | 110.443 | 16.986 | 2013-02-23 05:16 | 13 | 30.03 | -0.584 | 80.413 | -1.2042 | 3556.413 | 34.587
2013-02-23 | 5:30 | 2013-02-23 05:30 | 110.445 | 16.982 | 2013-02-23 05:31 | 13.001 | 30.0323 | -0.927 | 80.4127 | -1.2039 | 3556.4127 | 34.5873
2013-02-23 | 5:45 | 2013-02-23 05:45 | 110.444 | 16.979 | 2013-02-23 05:46 | 12.999 | 30.0277 | -0.814 | 80.4163 | -1.2075 | 3556.4163 | 34.5837
2013-02-23 | 6:00 | 2013-02-23 06:00 | 110.447 | 16.978 | 2013-02-23 06:01 | 13.004 | 30.0392 | -0.472 | 80.4078 | -1.199 | 3556.4078 | 34.5922
2013-02-23 | 6:15 | 2013-02-23 06:15 | 110.448 | 16.976 | 2013-02-23 06:16 | 13.001 | 30.0323 | -0.319 | 80.4157 | -1.2069 | 3556.4157 | 34.5843
2013-02-23 | 6:30 | 2013-02-23 06:30 | 110.445 | 16.973 | 2013-02-23 06:31 | 13.002 | 30.0346 | -0.128 | 80.4104 | -1.2016 | 3556.4104 | 34.5896
2013-02-23 | 6:45 | 2013-02-23 06:45 | 110.449 | 16.972 | 2013-02-23 06:46 | 13.005 | 30.0416 | 1.41 | 80.4074 | -1.1987 | 3556.4075 | 34.5925
2013-02-23 | 7:00 | 2013-02-23 07:00 | 110.451 | 16.97 | 2013-02-23 07:01 | 13.003 | 30.0369 | 6.93 | 80.4141 | -1.2053 | 3556.4141 | 34.5859
2013-02-23 | 7:15 | 2013-02-23 07:15 | 110.446 | 16.969 | 2013-02-23 07:16 | 12.995 | 30.0184 | 13.027 | 80.4275 | -1.2188 | 3556.4275 | 34.5725
2013-02-23 | 7:30 | 2013-02-23 07:30 | 110.444 | 16.968 | 2013-02-23 07:31 | 12.995 | 30.0184 | 16.745 | 80.4256 | -1.2168 | 3556.4255 | 34.5745
2013-02-23 | 7:45 | 2013-02-23 07:45 | 110.445 | 16.965 | 2013-02-23 07:46 | 12.991 | 30.0092 | 20.766 | 80.4358 | -1.227 | 3556.4358 | 34.5642
2013-02-23 | 8:00 | 2013-02-23 08:00 | 110.445 | 16.965 | 2013-02-23 08:01 | 12.988 | 30.0023 | 23.048 | 80.4427 | -1.2339 | 3556.4427 | 34.5573
2013-02-23 | 8:15 | 2013-02-23 08:15 | 110.441 | 16.964 | 2013-02-23 08:16 | 12.987 | 30 | 24.717 | 80.441 | -1.2323 | 3556.441 | 34.559
2013-02-23 | 8:30 | 2013-02-23 08:30 | 110.438 | 16.962 | 2013-02-23 08:31 | 12.984 | 29.993 | 25.697 | 80.445 | -1.2362 | 3556.445 | 34.555
2013-02-23 | 8:45 | 2013-02-23 08:45 | 110.438 | 16.962 | 2013-02-23 08:46 | 12.985 | 29.9953 | 26.301 | 80.4427 | -1.2339 | 3556.4426 | 34.5574
2013-02-23 | 9:00 | 2013-02-23 09:00 | 110.443 | 16.96 | 2013-02-23 09:01 | 12.986 | 29.9977 | 25.263 | 80.4453 | -1.2366 | 3556.4453 | 34.5547
2013-02-23 | 9:15 | 2013-02-23 09:15 | 110.439 | 16.96 | 2013-02-23 09:16 | 12.988 | 30.0023 | 24.226 | 80.4367 | -1.2279 | 3556.4367 | 34.5633
2013-02-23 | 9:30 | 2013-02-23 09:30 | 110.437 | 16.959 | 2013-02-23 09:31 | 12.988 | 30.0023 | 23.853 | 80.4347 | -1.2259 | 3556.4347 | 34.5653
2013-02-23 | 9:45 | 2013-02-23 09:45 | 110.444 | 16.958 | 2013-02-23 09:46 | 12.985 | 29.9953 | 24.289 | 80.4487 | -1.2399 | 3556.4486 | 34.5514
2013-02-23 | 10:00 | 2013-02-23 10:00 | 110.44 | 16.958 | 2013-02-23 10:01 | 12.986 | 29.9977 | 24.635 | 80.4423 | -1.2336 | 3556.4423 | 34.5577
2013-02-23 | 10:15 | 2013-02-23 10:15 | 103.163 | 16.959 | 2013-02-23 10:16 | 12.984 | 29.993 | 24.416 | 73.17 | 6.0388 | 3549.17 | 41.83
2013-02-23 | 10:30 | 2013-02-23 10:30 | 110.378 | 16.977 | 2013-02-23 10:31 | 12.982 | 29.9884 | 24.146 | 80.3896 | -1.1808 | 3556.3896 | 34.6104
2013-02-23 | 10:45 | 2013-02-23 10:45 | 110.405 | 16.987 | 2013-02-23 10:46 | 12.982 | 29.9884 | 22.585 | 80.4166 | -1.2078 | 3556.4166 | 34.5834
2013-02-23 | 11:00 | 2013-02-23 11:00 | 110.411 | 16.993 | 2013-02-23 11:01 | 12.976 | 29.9746 | 21.219 | 80.4364 | -1.2277 | 3556.4364 | 34.5636
2013-02-23 | 11:15 | 2013-02-23 11:15 | 110.413 | 16.993 | 2013-02-23 11:16 | 12.977 | 29.9769 | 20.765 | 80.4361 | -1.2274 | 3556.4361 | 34.5639
2013-02-23 | 11:30 | 2013-02-23 11:30 | 110.406 | 16.992 | 2013-02-23 11:31 | 12.97 | 29.9607 | 19.83 | 80.4453 | -1.2365 | 3556.4453 | 34.5547
2013-02-23 | 11:45 | 2013-02-23 11:45 | 110.404 | 16.988 | 2013-02-23 11:46 | 12.963 | 29.9445 | 18.38 | 80.4595 | -1.2507 | 3556.4595 | 34.5405
2013-02-23 | 12:00 | 2013-02-23 12:00 | 110.402 | 16.984 | 2013-02-23 12:01 | 12.965 | 29.9491 | 17.061 | 80.4528 | -1.2441 | 3556.4529 | 34.5471
2013-02-23 | 12:15 | 2013-02-23 12:15 | 110.405 | 16.98 | 2013-02-23 12:16 | 12.965 | 29.9491 | 16.271 | 80.4558 | -1.2471 | 3556.4558 | 34.5442
2013-02-23 | 12:30 | 2013-02-23 12:30 | 110.395 | 16.978 | 2013-02-23 12:31 | 12.962 | 29.9422 | 15.882 | 80.4528 | -1.244 | 3556.4528 | 34.5472
2013-02-23 | 12:45 | 2013-02-23 12:45 | 110.387 | 16.976 | 2013-02-23 12:46 | 12.959 | 29.9353 | 15.75 | 80.4517 | -1.2429 | 3556.4517 | 34.5483
2013-02-23 | 13:00 | 2013-02-23 13:00 | 110.384 | 16.974 | 2013-02-23 13:01 | 12.953 | 29.9214 | 15.85 | 80.4626 | -1.2538 | 3556.4626 | 34.5374
2013-02-23 | 13:15 | 2013-02-23 13:15 | 110.391 | 16.972 | 2013-02-23 13:16 | 12.952 | 29.9191 | 15.928 | 80.4719 | -1.2631 | 3556.4719 | 34.5281
2013-02-23 | 13:30 | 2013-02-23 13:30 | 110.378 | 16.971 | 2013-02-23 13:31 | 12.95 | 29.9145 | 16.215 | 80.4635 | -1.2547 | 3556.4635 | 34.5365
2013-02-23 | 13:45 | 2013-02-23 13:45 | 110.379 | 16.969 | 2013-02-23 13:46 | 12.948 | 29.9099 | 16.385 | 80.4691 | -1.2603 | 3556.4691 | 34.5309
2013-02-23 | 14:00 | 2013-02-23 14:00 | 110.375 | 16.968 | 2013-02-23 14:01 | 12.947 | 29.9076 | 16.688 | 80.4674 | -1.2587 | 3556.4674 | 34.5326
2013-02-23 | 14:15 | 2013-02-23 14:15 | 110.375 | 16.966 | 2013-02-23 14:16 | 12.944 | 29.9006 | 16.886 | 80.4744 | -1.2656 | 3556.4744 | 34.5256
2013-02-23 | 14:30 | 2013-02-23 14:30 | 110.347 | 16.964 | 2013-02-23 14:31 | 12.943 | 29.8983 | 17 | 80.4487 | -1.2399 | 3556.4487 | 34.5513
2013-02-23 | 14:45 | 2013-02-23 14:45 | 110.359 | 16.963 | 2013-02-23 14:46 | 12.939 | 29.8891 | 16.99 | 80.4699 | -1.2611 | 3556.4699 | 34.5301
2013-02-23 | 15:00 | 2013-02-23 15:00 | 110.357 | 16.962 | 2013-02-23 15:01 | 12.936 | 29.8822 | 16.803 | 80.4748 | -1.2661 | 3556.4748 | 34.5252
2013-02-23 | 15:15 | 2013-02-23 15:15 | 110.36 | 16.961 | 2013-02-23 15:16 | 12.932 | 29.8729 | 16.627 | 80.4871 | -1.2783 | 3556.4871 | 34.5129
2013-02-23 | 15:30 | 2013-02-23 15:30 | 110.354 | 16.96 | 2013-02-23 15:31 | 12.934 | 29.8775 | 16.471 | 80.4765 | -1.2677 | 3556.4765 | 34.5235
2013-02-23 | 15:45 | 2013-02-23 15:45 | 110.348 | 16.959 | 2013-02-23 15:46 | 12.93 | 29.8683 | 16.253 | 80.4797 | -1.2709 | 3556.4797 | 34.5203
2013-02-23 | 16:00 | 2013-02-23 16:00 | 110.348 | 16.958 | 2013-02-23 16:01 | 12.931 | 29.8706 | 16.079 | 80.4774 | -1.2686 | 3556.4774 | 34.5226
2013-02-23 | 16:15 | 2013-02-23 16:15 | 110.346 | 16.958 | 2013-02-23 16:16 | 12.927 | 29.8614 | 15.712 | 80.4846 | -1.2759 | 3556.4846 | 34.5154
2013-02-23 | 16:30 | 2013-02-23 16:30 | 109.862 | 16.958 | 2013-02-23 16:31 | 12.925 | 29.8568 | 15.083 | 80.0052 | -0.79647 | 3556.0053 | 34.9947
2013-02-23 | 16:45 | 2013-02-23 16:45 | 110.301 | 16.975 | 2013-02-23 16:46 | 12.926 | 29.8591 | 14.304 | 80.4419 | -1.2332 | 3556.4419 | 34.5581
2013-02-23 | 17:00 | 2013-02-23 17:00 | 110.321 | 16.984 | 2013-02-23 17:01 | 12.929 | 29.866 | 13.488 | 80.455 | -1.2462 | 3556.455 | 34.545
2013-02-23 | 17:15 | 2013-02-23 17:15 | 110.325 | 16.987 | 2013-02-23 17:16 | 12.927 | 29.8614 | 12.626 | 80.4636 | -1.2549 | 3556.4636 | 34.5364
2013-02-23 | 17:30 | 2013-02-23 17:30 | 110.329 | 16.985 | 2013-02-23 17:31 | 12.928 | 29.8637 | 11.439 | 80.4653 | -1.2565 | 3556.4653 | 34.5347
2013-02-23 | 17:45 | 2013-02-23 17:45 | 110.331 | 16.986 | 2013-02-23 17:46 | 12.929 | 29.866 | 9.699 | 80.465 | -1.2562 | 3556.465 | 34.535
2013-02-23 | 18:00 | 2013-02-23 18:00 | 110.33 | 16.981 | 2013-02-23 18:01 | 12.929 | 29.866 | 7.904 | 80.464 | -1.2552 | 3556.464 | 34.536
2013-02-23 | 18:15 | 2013-02-23 18:15 | 110.333 | 16.978 | 2013-02-23 18:16 | 12.933 | 29.8752 | 6.46 | 80.4578 | -1.249 | 3556.4578 | 34.5422
2013-02-23 | 18:30 | 2013-02-23 18:30 | 110.335 | 16.974 | 2013-02-23 18:31 | 12.937 | 29.8845 | 5.313 | 80.4505 | -1.2417 | 3556.4505 | 34.5495
2013-02-23 | 18:45 | 2013-02-23 18:45 | 110.334 | 16.972 | 2013-02-23 18:46 | 12.94 | 29.8914 | 4.446 | 80.4426 | -1.2338 | 3556.4426 | 34.5574
2013-02-23 | 19:00 | 2013-02-23 19:00 | 110.339 | 16.97 | 2013-02-23 19:01 | 12.936 | 29.8822 | 3.825 | 80.4568 | -1.2481 | 3556.4568 | 34.5432
2013-02-23 | 19:15 | 2013-02-23 19:15 | 110.338 | 16.968 | 2013-02-23 19:16 | 12.941 | 29.8937 | 3.287 | 80.4443 | -1.2355 | 3556.4443 | 34.5557
2013-02-23 | 19:30 | 2013-02-23 19:30 | 110.339 | 16.965 | 2013-02-23 19:31 | 12.942 | 29.896 | 2.668 | 80.443 | -1.2342 | 3556.443 | 34.557
2013-02-23 | 19:45 | 2013-02-23 19:45 | 110.343 | 16.964 | 2013-02-23 19:46 | 12.943 | 29.8983 | 1.998 | 80.4447 | -1.2359 | 3556.4447 | 34.5553
2013-02-23 | 20:00 | 2013-02-23 20:00 | 110.341 | 16.963 | 2013-02-23 20:01 | 12.946 | 29.9053 | 1.637 | 80.4357 | -1.227 | 3556.4357 | 34.5643
2013-02-23 | 20:15 | 2013-02-23 20:15 | 110.341 | 16.961 | 2013-02-23 20:16 | 12.941 | 29.8937 | 1.327 | 80.4473 | -1.2385 | 3556.4473 | 34.5527
2013-02-23 | 20:30 | 2013-02-23 20:30 | 110.34 | 16.96 | 2013-02-23 20:31 | 12.942 | 29.896 | 1.033 | 80.444 | -1.2352 | 3556.444 | 34.556
2013-02-23 | 20:45 | 2013-02-23 20:45 | 110.34 | 16.96 | 2013-02-23 20:46 | 12.944 | 29.9006 | 0.747 | 80.4394 | -1.2306 | 3556.4394 | 34.5606
2013-02-23 | 21:00 | 2013-02-23 21:00 | 110.342 | 16.959 | 2013-02-23 21:01 | 12.945 | 29.903 | 0.54 | 80.439 | -1.2303 | 3556.439 | 34.561
2013-02-23 | 21:15 | 2013-02-23 21:15 | 110.342 | 16.959 | 2013-02-23 21:16 | 12.942 | 29.896 | 0.432 | 80.446 | -1.2372 | 3556.446 | 34.554
2013-02-23 | 21:30 | 2013-02-23 21:30 | 110.344 | 16.957 | 2013-02-23 21:31 | 12.945 | 29.903 | 0.287 | 80.441 | -1.2323 | 3556.441 | 34.559
2013-02-23 | 21:45 | 2013-02-23 21:45 | 110.343 | 16.957 | 2013-02-23 21:46 | 12.946 | 29.9053 | -0.09 | 80.4377 | -1.229 | 3556.4377 | 34.5623
2013-02-23 | 22:00 | 2013-02-23 22:00 | 110.35 | 16.956 | 2013-02-23 22:01 | 12.948 | 29.9099 | -0.565 | 80.4401 | -1.2313 | 3556.4401 | 34.5599
2013-02-23 | 22:15 | 2013-02-23 22:15 | 110.349 | 16.955 | 2013-02-23 22:16 | 12.953 | 29.9214 | -1.018 | 80.4276 | -1.2188 | 3556.4276 | 34.5724
2013-02-23 | 22:30 | 2013-02-23 22:30 | 110.342 | 16.955 | 2013-02-23 22:31 | 12.95 | 29.9145 | -1.085 | 80.4275 | -1.2187 | 3556.4275 | 34.5725
2013-02-23 | 22:45 | 2013-02-23 22:45 | 110.344 | 16.955 | 2013-02-23 22:46 | 12.942 | 29.896 | -0.894 | 80.448 | -1.2392 | 3556.448 | 34.552
2013-02-23 | 23:00 | 2013-02-23 23:00 | 110.346 | 16.955 | 2013-02-23 23:01 | 12.947 | 29.9076 | -1.008 | 80.4384 | -1.2297 | 3556.4384 | 34.5616
2013-02-23 | 23:15 | 2013-02-23 23:15 | 110.342 | 16.954 | 2013-02-23 23:16 | 12.942 | 29.896 | -1.052 | 80.446 | -1.2372 | 3556.446 | 34.554
2013-02-23 | 23:30 | 2013-02-23 23:30 | 97.6803 | 16.954 | 2013-02-23 23:31 | 12.952 | 29.9191 | -1.239 | 67.7612 | 11.4476 | 3543.7612 | 47.2388
2013-02-23 | 23:45 | 2013-02-23 23:45 | 110.279 | 16.972 | 2013-02-23 23:46 | 12.949 | 29.9122 | -1.428 | 80.3668 | -1.158 | 3556.3668 | 34.6332
2013-02-24 | 0:00 | 2013-02-24 | 110.322 | 16.986 | 2013-02-24 00:01 | 12.953 | 29.9214 | -1.63 | 80.4006 | -1.1918 | 3556.4006 | 34.5994
2013-02-24 | 0:15 | 2013-02-24 00:15 | 110.334 | 16.993 | 2013-02-24 00:16 | 12.95 | 29.9145 | -1.926 | 80.4195 | -1.2107 | 3556.4195 | 34.5805
2013-02-24 | 0:30 | 2013-02-24 00:30 | 110.339 | 16.994 | 2013-02-24 00:31 | 12.952 | 29.9191 | -2.331 | 80.4199 | -1.2111 | 3556.4199 | 34.5801
2013-02-24 | 0:45 | 2013-02-24 00:45 | 110.342 | 16.991 | 2013-02-24 00:46 | 12.948 | 29.9099 | -2.51 | 80.4321 | -1.2233 | 3556.4321 | 34.5679
2013-02-24 | 1:00 | 2013-02-24 01:00 | 110.344 | 16.985 | 2013-02-24 01:01 | 12.949 | 29.9122 | -2.561 | 80.4318 | -1.223 | 3556.4318 | 34.5682
2013-02-24 | 1:15 | 2013-02-24 01:15 | 110.341 | 16.98 | 2013-02-24 01:16 | 12.946 | 29.9053 | -2.549 | 80.4357 | -1.227 | 3556.4357 | 34.5643
2013-02-24 | 1:30 | 2013-02-24 01:30 | 110.346 | 16.979 | 2013-02-24 01:31 | 12.948 | 29.9099 | -2.402 | 80.4361 | -1.2273 | 3556.4361 | 34.5639
2013-02-24 | 1:45 | 2013-02-24 01:45 | 110.344 | 16.976 | 2013-02-24 01:46 | 12.945 | 29.903 | -2.035 | 80.441 | -1.2323 | 3556.441 | 34.559
2013-02-24 | 2:00 | 2013-02-24 02:00 | 110.347 | 16.974 | 2013-02-24 02:01 | 12.944 | 29.9006 | -0.596 | 80.4464 | -1.2376 | 3556.4464 | 34.5536
2013-02-24 | 2:15 | 2013-02-24 02:15 | 110.352 | 16.971 | 2013-02-24 02:16 | 12.939 | 29.8891 | 0.977 | 80.4629 | -1.2541 | 3556.4629 | 34.5371
2013-02-24 | 2:30 | 2013-02-24 02:30 | 110.353 | 16.969 | 2013-02-24 02:31 | 12.943 | 29.8983 | 1.967 | 80.4547 | -1.2459 | 3556.4547 | 34.5453
2013-02-24 | 2:45 | 2013-02-24 02:45 | 110.343 | 16.968 | 2013-02-24 02:46 | 12.936 | 29.8822 | 2.583 | 80.4608 | -1.2521 | 3556.4608 | 34.5392
2013-02-24 | 3:00 | 2013-02-24 03:00 | 110.343 | 16.967 | 2013-02-24 03:01 | 12.938 | 29.8868 | 2.471 | 80.4562 | -1.2474 | 3556.4562 | 34.5438
2013-02-24 | 3:15 | 2013-02-24 03:15 | 110.349 | 16.966 | 2013-02-24 03:16 | 12.94 | 29.8914 | 1.987 | 80.4576 | -1.2488 | 3556.4576 | 34.5424
2013-02-24 | 3:30 | 2013-02-24 03:30 | 110.353 | 16.964 | 2013-02-24 03:31 | 12.941 | 29.8937 | 1.694 | 80.4593 | -1.2505 | 3556.4593 | 34.5407
2013-02-24 | 3:45 | 2013-02-24 03:45 | 110.356 | 16.963 | 2013-02-24 03:46 | 12.942 | 29.896 | 1.598 | 80.46 | -1.2512 | 3556.46 | 34.54
2013-02-24 | 4:00 | 2013-02-24 04:00 | 110.358 | 16.962 | 2013-02-24 04:01 | 12.944 | 29.9006 | 1.954 | 80.4574 | -1.2486 | 3556.4574 | 34.5426
2013-02-24 | 4:15 | 2013-02-24 04:15 | 110.359 | 16.961 | 2013-02-24 04:16 | 12.942 | 29.896 | 2.158 | 80.463 | -1.2542 | 3556.463 | 34.537
2013-02-24 | 4:30 | 2013-02-24 04:30 | 110.361 | 16.96 | 2013-02-24 04:31 | 12.945 | 29.903 | 2.273 | 80.4581 | -1.2493 | 3556.4581 | 34.5419
2013-02-24 | 4:45 | 2013-02-24 04:45 | 110.369 | 16.96 | 2013-02-24 04:46 | 12.947 | 29.9076 | 2.622 | 80.4614 | -1.2527 | 3556.4614 | 34.5386
2013-02-24 | 5:00 | 2013-02-24 05:00 | 110.378 | 16.959 | 2013-02-24 05:01 | 12.948 | 29.9099 | 2.854 | 80.4681 | -1.2593 | 3556.4681 | 34.5319
2013-02-24 | 5:15 | 2013-02-24 05:15 | 110.377 | 16.958 | 2013-02-24 05:16 | 12.95 | 29.9145 | 2.938 | 80.4625 | -1.2537 | 3556.4625 | 34.5375
2013-02-24 | 5:30 | 2013-02-24 05:30 | 110.388 | 16.958 | 2013-02-24 05:31 | 12.956 | 29.9284 | 2.864 | 80.4596 | -1.2509 | 3556.4596 | 34.5404
2013-02-24 | 5:45 | 2013-02-24 05:45 | 110.385 | 16.957 | 2013-02-24 05:46 | 12.955 | 29.9261 | 2.578 | 80.459 | -1.2502 | 3556.459 | 34.541
2013-02-24 | 6:00 | 2013-02-24 06:00 | 110.392 | 16.956 | 2013-02-24 06:01 | 12.96 | 29.9376 | 2.223 | 80.4544 | -1.2456 | 3556.4544 | 34.5456
2013-02-24 | 6:15 | 2013-02-24 06:15 | 110.399 | 16.956 | 2013-02-24 06:16 | 12.961 | 29.9399 | 2.073 | 80.4591 | -1.2503 | 3556.4591 | 34.5409
2013-02-24 | 6:30 | 2013-02-24 06:30 | 110.404 | 16.956 | 2013-02-24 06:31 | 12.965 | 29.9491 | 2.073 | 80.4548 | -1.2461 | 3556.4549 | 34.5451
2013-02-24 | 6:45 | 2013-02-24 06:45 | 110.398 | 16.955 | 2013-02-24 06:46 | 12.965 | 29.9491 | 3.354 | 80.4488 | -1.2401 | 3556.4488 | 34.5512
2013-02-24 | 7:00 | 2013-02-24 07:00 | 110.403 | 16.955 | 2013-02-24 07:01 | 12.964 | 29.9468 | 5.932 | 80.4562 | -1.2474 | 3556.4562 | 34.5438
2013-02-24 | 7:15 | 2013-02-24 07:15 | 110.412 | 16.955 | 2013-02-24 07:16 | 12.967 | 29.9538 | 7.989 | 80.4582 | -1.2495 | 3556.4582 | 34.5418
2013-02-24 | 7:30 | 2013-02-24 07:30 | 110.417 | 16.954 | 2013-02-24 07:31 | 12.974 | 29.9699 | 9.467 | 80.4471 | -1.2383 | 3556.4471 | 34.5529
2013-02-24 | 7:45 | 2013-02-24 07:45 | 110.409 | 16.954 | 2013-02-24 07:46 | 12.971 | 29.963 | 10.328 | 80.446 | -1.2372 | 3556.446 | 34.554
2013-02-24 | 8:00 | 2013-02-24 08:00 | 106.162 | 16.954 | 2013-02-24 08:01 | 12.976 | 29.9746 | 10.86 | 76.1874 | 3.0213 | 3552.1874 | 38.8126
2013-02-24 | 8:15 | 2013-02-24 08:15 | 110.367 | 16.977 | 2013-02-24 08:16 | 12.98 | 29.9838 | 11.54 | 80.3832 | -1.1744 | 3556.3832 | 34.6168
2013-02-24 | 8:30 | 2013-02-24 08:30 | 110.393 | 16.987 | 2013-02-24 08:31 | 12.986 | 29.9977 | 11.82 | 80.3953 | -1.1866 | 3556.3953 | 34.6047
2013-02-24 | 8:45 | 2013-02-24 08:45 | 110.411 | 16.991 | 2013-02-24 08:46 | 12.984 | 29.993 | 12.016 | 80.418 | -1.2092 | 3556.418 | 34.582
2013-02-24 | 9:00 | 2013-02-24 09:00 | 110.419 | 16.99 | 2013-02-24 09:01 | 12.985 | 29.9953 | 11.922 | 80.4236 | -1.2149 | 3556.4237 | 34.5763
2013-02-24 | 9:15 | 2013-02-24 09:15 | 110.424 | 16.986 | 2013-02-24 09:16 | 12.987 | 30 | 12.115 | 80.424 | -1.2153 | 3556.424 | 34.576
2013-02-24 | 9:30 | 2013-02-24 09:30 | 110.429 | 16.98 | 2013-02-24 09:31 | 12.992 | 30.0115 | 11.979 | 80.4175 | -1.2087 | 3556.4175 | 34.5825
2013-02-24 | 9:45 | 2013-02-24 09:45 | 110.437 | 16.979 | 2013-02-24 09:46 | 12.995 | 30.0184 | 11.771 | 80.4185 | -1.2098 | 3556.4185 | 34.5815
2013-02-24 | 10:00 | 2013-02-24 10:00 | 110.437 | 16.977 | 2013-02-24 10:01 | 12.998 | 30.0254 | 10.908 | 80.4116 | -1.2028 | 3556.4116 | 34.5884
2013-02-24 | 10:15 | 2013-02-24 10:15 | 110.44 | 16.974 | 2013-02-24 10:16 | 12.991 | 30.0092 | 10.843 | 80.4308 | -1.222 | 3556.4308 | 34.5692
2013-02-24 | 10:30 | 2013-02-24 10:30 | 110.438 | 16.972 | 2013-02-24 10:31 | 12.992 | 30.0115 | 11.057 | 80.4265 | -1.2177 | 3556.4265 | 34.5735
2013-02-24 | 10:45 | 2013-02-24 10:45 | 110.436 | 16.97 | 2013-02-24 10:46 | 12.997 | 30.0231 | 10.646 | 80.4129 | -1.2042 | 3556.4129 | 34.5871
2013-02-24 | 11:00 | 2013-02-24 11:00 | 110.439 | 16.969 | 2013-02-24 11:01 | 12.996 | 30.0208 | 10.818 | 80.4182 | -1.2095 | 3556.4182 | 34.5818
2013-02-24 | 11:15 | 2013-02-24 11:15 | 110.44 | 16.967 | 2013-02-24 11:16 | 12.987 | 30 | 10.125 | 80.44 | -1.2313 | 3556.44 | 34.56
2013-02-24 | 11:30 | 2013-02-24 11:30 | 110.437 | 16.965 | 2013-02-24 11:31 | 12.991 | 30.0092 | 9.775 | 80.4278 | -1.219 | 3556.4278 | 34.5722
2013-02-24 | 11:45 | 2013-02-24 11:45 | 110.434 | 16.965 | 2013-02-24 11:46 | 12.986 | 29.9977 | 9.112 | 80.4363 | -1.2276 | 3556.4363 | 34.5637
2013-02-24 | 12:00 | 2013-02-24 12:00 | 110.431 | 16.963 | 2013-02-24 12:01 | 12.983 | 29.9907 | 8.286 | 80.4403 | -1.2315 | 3556.4403 | 34.5597
2013-02-24 | 12:15 | 2013-02-24 12:15 | 110.441 | 16.961 | 2013-02-24 12:16 | 12.985 | 29.9953 | 8.057 | 80.4457 | -1.2369 | 3556.4457 | 34.5543
2013-02-24 | 12:30 | 2013-02-24 12:30 | 110.363 | 16.973 | 2013-02-24 12:31 | 12.99 | 30.0069 | 8.403 | 80.3561 | -1.1473 | 3556.3561 | 34.6439
2013-02-24 | 12:45 | 2013-02-24 12:45 | 110.406 | 16.991 | 2013-02-24 12:46 | 12.99 | 30.0069 | 8.523 | 80.3991 | -1.1903 | 3556.3991 | 34.6009
2013-02-24 | 13:00 | 2013-02-24 13:00 | 110.42 | 16.995 | 2013-02-24 13:01 | 12.991 | 30.0092 | 8.816 | 80.4108 | -1.202 | 3556.4108 | 34.5892
2013-02-24 | 13:15 | 2013-02-24 13:15 | 110.428 | 16.995 | 2013-02-24 13:16 | 12.989 | 30.0046 | 9.121 | 80.4234 | -1.2146 | 3556.4234 | 34.5766
2013-02-24 | 13:30 | 2013-02-24 13:30 | 110.43 | 16.995 | 2013-02-24 13:31 | 12.989 | 30.0046 | 9.371 | 80.4254 | -1.2166 | 3556.4254 | 34.5746
2013-02-24 | 13:45 | 2013-02-24 13:45 | 110.427 | 16.991 | 2013-02-24 13:46 | 12.989 | 30.0046 | 9.359 | 80.4224 | -1.2136 | 3556.4224 | 34.5776
2013-02-24 | 14:00 | 2013-02-24 14:00 | 110.432 | 16.986 | 2013-02-24 14:01 | 12.985 | 29.9953 | 9.583 | 80.4367 | -1.2279 | 3556.4367 | 34.5633
2013-02-24 | 14:15 | 2013-02-24 14:15 | 110.436 | 16.982 | 2013-02-24 14:16 | 12.987 | 30 | 9.594 | 80.436 | -1.2273 | 3556.436 | 34.564
2013-02-24 | 14:30 | 2013-02-24 14:30 | 110.443 | 16.978 | 2013-02-24 14:31 | 12.989 | 30.0046 | 9.633 | 80.4384 | -1.2296 | 3556.4384 | 34.5616
2013-02-24 | 14:45 | 2013-02-24 14:45 | 110.444 | 16.974 | 2013-02-24 14:46 | 12.99 | 30.0069 | 10.115 | 80.4371 | -1.2283 | 3556.4371 | 34.5629
2013-02-24 | 15:00 | 2013-02-24 15:00 | 110.444 | 16.972 | 2013-02-24 15:01 | 12.991 | 30.0092 | 10.148 | 80.4348 | -1.226 | 3556.4348 | 34.5652
2013-02-24 | 15:15 | 2013-02-24 15:15 | 110.443 | 16.971 | 2013-02-24 15:16 | 12.989 | 30.0046 | 9.967 | 80.4384 | -1.2296 | 3556.4384 | 34.5616
2013-02-24 | 15:30 | 2013-02-24 15:30 | 110.445 | 16.969 | 2013-02-24 15:31 | 12.992 | 30.0115 | 10.004 | 80.4335 | -1.2247 | 3556.4335 | 34.5665
2013-02-24 | 15:45 | 2013-02-24 15:45 | 110.445 | 16.968 | 2013-02-24 15:46 | 12.989 | 30.0046 | 9.948 | 80.4404 | -1.2316 | 3556.4404 | 34.5596
2013-02-24 | 16:00 | 2013-02-24 16:00 | 110.429 | 16.966 | 2013-02-24 16:01 | 12.988 | 30.0023 | 9.851 | 80.4267 | -1.2179 | 3556.4267 | 34.5733
2013-02-24 | 16:15 | 2013-02-24 16:15 | 110.445 | 16.965 | 2013-02-24 16:16 | 12.989 | 30.0046 | 9.748 | 80.4404 | -1.2316 | 3556.4404 | 34.5596
2013-02-24 | 16:30 | 2013-02-24 16:30 | 110.332 | 16.971 | 2013-02-24 16:31 | 12.989 | 30.0046 | 9.646 | 80.3274 | -1.1186 | 3556.3274 | 34.6726
2013-02-24 | 16:45 | 2013-02-24 16:45 | 110.409 | 16.989 | 2013-02-24 16:46 | 12.99 | 30.0069 | 9.396 | 80.4021 | -1.1933 | 3556.4021 | 34.5979
2013-02-24 | 17:00 | 2013-02-24 17:00 | 110.422 | 16.995 | 2013-02-24 17:01 | 12.986 | 29.9977 | 9.061 | 80.4243 | -1.2156 | 3556.4243 | 34.5757
2013-02-24 | 17:15 | 2013-02-24 17:15 | 110.429 | 16.997 | 2013-02-24 17:16 | 12.989 | 30.0046 | 8.494 | 80.4244 | -1.2156 | 3556.4244 | 34.5756
2013-02-24 | 17:30 | 2013-02-24 17:30 | 110.434 | 16.996 | 2013-02-24 17:31 | 12.99 | 30.0069 | 7.686 | 80.4271 | -1.2183 | 3556.4271 | 34.5729
2013-02-24 | 17:45 | 2013-02-24 17:45 | 110.442 | 16.994 | 2013-02-24 17:46 | 12.996 | 30.0208 | 6.597 | 80.4212 | -1.2125 | 3556.4212 | 34.5788
2013-02-24 | 18:00 | 2013-02-24 18:00 | 98.7232 | 16.989 | 2013-02-24 18:01 | 12.996 | 30.0208 | 5.586 | 68.7024 | 10.5063 | 3544.7024 | 46.2976
2013-02-24 | 18:15 | 2013-02-24 18:15 | 110.157 | 16.985 | 2013-02-24 18:16 | 13.001 | 30.0323 | 4.877 | 80.1247 | -0.91591 | 3556.1247 | 34.8753
2013-02-24 | 18:30 | 2013-02-24 18:30 | 110.349 | 16.997 | 2013-02-24 18:31 | 13 | 30.03 | 4.647 | 80.319 | -1.1102 | 3556.319 | 34.681
2013-02-24 | 18:45 | 2013-02-24 18:45 | 110.39 | 17.002 | 2013-02-24 18:46 | 13.005 | 30.0416 | 4.514 | 80.3484 | -1.1397 | 3556.3484 | 34.6516
2013-02-24 | 19:00 | 2013-02-24 19:00 | 110.41 | 17.002 | 2013-02-24 19:01 | 13.002 | 30.0346 | 4.485 | 80.3754 | -1.1666 | 3556.3754 | 34.6246
2013-02-24 | 19:15 | 2013-02-24 19:15 | 110.42 | 17.001 | 2013-02-24 19:16 | 13.005 | 30.0416 | 4.312 | 80.3785 | -1.1697 | 3556.3785 | 34.6215
2013-02-24 | 19:30 | 2013-02-24 19:30 | 110.432 | 16.993 | 2013-02-24 19:31 | 13.01 | 30.0531 | 4.273 | 80.3789 | -1.1701 | 3556.3789 | 34.6211
2013-02-24 | 19:45 | 2013-02-24 19:45 | 110.437 | 16.988 | 2013-02-24 19:46 | 13.009 | 30.0508 | 4.373 | 80.3862 | -1.1774 | 3556.3862 | 34.6138
2013-02-24 | 20:00 | 2013-02-24 20:00 | 110.445 | 16.984 | 2013-02-24 20:01 | 13.012 | 30.0577 | 4.469 | 80.3873 | -1.1785 | 3556.3873 | 34.6127
2013-02-24 | 20:15 | 2013-02-24 20:15 | 110.452 | 16.98 | 2013-02-24 20:16 | 13.018 | 30.0716 | 4.414 | 80.3804 | -1.1716 | 3556.3804 | 34.6196
2013-02-24 | 20:30 | 2013-02-24 20:30 | 110.459 | 16.978 | 2013-02-24 20:31 | 13.021 | 30.0785 | 4.235 | 80.3805 | -1.1717 | 3556.3805 | 34.6195
2013-02-24 | 20:45 | 2013-02-24 20:45 | 110.467 | 16.975 | 2013-02-24 20:46 | 13.024 | 30.0854 | 4.098 | 80.3816 | -1.1728 | 3556.3816 | 34.6184
2013-02-24 | 21:00 | 2013-02-24 21:00 | 110.472 | 16.974 | 2013-02-24 21:01 | 13.027 | 30.0924 | 3.867 | 80.3796 | -1.1709 | 3556.3796 | 34.6204
2013-02-24 | 21:15 | 2013-02-24 21:15 | 110.475 | 16.972 | 2013-02-24 21:16 | 13.028 | 30.0947 | 3.548 | 80.3803 | -1.1715 | 3556.3803 | 34.6197
2013-02-24 | 21:30 | 2013-02-24 21:30 | 110.481 | 16.97 | 2013-02-24 21:31 | 13.031 | 30.1016 | 2.877 | 80.3794 | -1.1706 | 3556.3794 | 34.6206
2013-02-24 | 21:45 | 2013-02-24 21:45 | 110.481 | 16.967 | 2013-02-24 21:46 | 13.031 | 30.1016 | 2.904 | 80.3794 | -1.1706 | 3556.3794 | 34.6206
2013-02-24 | 22:00 | 2013-02-24 22:00 | 110.483 | 16.965 | 2013-02-24 22:01 | 13.032 | 30.1039 | 2.851 | 80.3791 | -1.1703 | 3556.3791 | 34.6209
2013-02-24 | 22:15 | 2013-02-24 22:15 | 110.485 | 16.964 | 2013-02-24 22:16 | 13.033 | 30.1062 | 2.932 | 80.3788 | -1.17 | 3556.3788 | 34.6212
2013-02-24 | 22:30 | 2013-02-24 22:30 | 110.483 | 16.963 | 2013-02-24 22:31 | 13.027 | 30.0924 | 3.104 | 80.3906 | -1.1819 | 3556.3906 | 34.6094
2013-02-24 | 22:45 | 2013-02-24 22:45 | 110.488 | 16.962 | 2013-02-24 22:46 | 13.029 | 30.097 | 3.239 | 80.391 | -1.1822 | 3556.391 | 34.609
2013-02-24 | 23:00 | 2013-02-24 23:00 | 110.483 | 16.962 | 2013-02-24 23:01 | 13.029 | 30.097 | 3.261 | 80.386 | -1.1772 | 3556.386 | 34.614
2013-02-24 | 23:15 | 2013-02-24 23:15 | 110.49 | 16.96 | 2013-02-24 23:16 | 13.029 | 30.097 | 3.419 | 80.393 | -1.1842 | 3556.393 | 34.607
2013-02-24 | 23:30 | 2013-02-24 23:30 | 110.486 | 16.96 | 2013-02-24 23:31 | 13.029 | 30.097 | 3.158 | 80.389 | -1.1802 | 3556.389 | 34.611
2013-02-24 | 23:45 | 2013-02-24 23:45 | 110.491 | 16.96 | 2013-02-24 23:46 | 13.03 | 30.0993 | 3.208 | 80.3917 | -1.1829 | 3556.3917 | 34.6083
2013-02-25 | 0:00 | 2013-02-25 | 110.498 | 16.959 | 2013-02-25 00:01 | 13.036 | 30.1132 | 2.695 | 80.3848 | -1.1761 | 3556.3848 | 34.6152
2013-02-25 | 0:15 | 2013-02-25 00:15 | 110.505 | 16.958 | 2013-02-25 00:16 | 13.041 | 30.1247 | 1.607 | 80.3803 | -1.1715 | 3556.3803 | 34.6197
2013-02-25 | 0:30 | 2013-02-25 00:30 | 110.509 | 16.958 | 2013-02-25 00:31 | 13.04 | 30.1224 | 0.54 | 80.3866 | -1.1778 | 3556.3866 | 34.6134
2013-02-25 | 0:45 | 2013-02-25 00:45 | 110.32 | 16.963 | 2013-02-25 00:46 | 13.041 | 30.1247 | -0.18 | 80.1953 | -0.98651 | 3556.1953 | 34.8047
2013-02-25 | 1:00 | 2013-02-25 01:00 | 110.477 | 16.987 | 2013-02-25 01:01 | 13.048 | 30.1409 | -0.555 | 80.3361 | -1.1273 | 3556.3361 | 34.6639
2013-02-25 | 1:15 | 2013-02-25 01:15 | 110.494 | 16.989 | 2013-02-25 01:16 | 13.047 | 30.1386 | -0.649 | 80.3554 | -1.1467 | 3556.3554 | 34.6446
2013-02-25 | 1:30 | 2013-02-25 01:30 | 110.507 | 16.99 | 2013-02-25 01:31 | 13.051 | 30.1478 | -0.388 | 80.3592 | -1.1504 | 3556.3592 | 34.6408
2013-02-25 | 1:45 | 2013-02-25 01:45 | 110.507 | 16.989 | 2013-02-25 01:46 | 13.046 | 30.1363 | -0.533 | 80.3707 | -1.162 | 3556.3707 | 34.6293
2013-02-25 | 2:00 | 2013-02-25 02:00 | 110.506 | 16.984 | 2013-02-25 02:01 | 13.042 | 30.127 | -0.303 | 80.379 | -1.1702 | 3556.379 | 34.621
2013-02-25 | 2:15 | 2013-02-25 02:15 | 110.507 | 16.983 | 2013-02-25 02:16 | 13.039 | 30.1201 | -0.431 | 80.3869 | -1.1781 | 3556.3869 | 34.6131
2013-02-25 | 2:30 | 2013-02-25 02:30 | 110.51 | 16.98 | 2013-02-25 02:31 | 13.038 | 30.1178 | -0.573 | 80.3922 | -1.1834 | 3556.3922 | 34.6078
2013-02-25 | 2:45 | 2013-02-25 02:45 | 110.51 | 16.979 | 2013-02-25 02:46 | 13.031 | 30.1016 | 1.527 | 80.4084 | -1.1996 | 3556.4084 | 34.5916
2013-02-25 | 3:00 | 2013-02-25 03:00 | 110.514 | 16.976 | 2013-02-25 03:01 | 13.037 | 30.1155 | 2.149 | 80.3985 | -1.1898 | 3556.3985 | 34.6015
2013-02-25 | 3:15 | 2013-02-25 03:15 | 110.515 | 16.974 | 2013-02-25 03:16 | 13.036 | 30.1132 | 1.569 | 80.4018 | -1.1931 | 3556.4018 | 34.5982
2013-02-25 | 3:30 | 2013-02-25 03:30 | 110.519 | 16.972 | 2013-02-25 03:31 | 13.035 | 30.1109 | 0.947 | 80.4082 | -1.1994 | 3556.4082 | 34.5918
2013-02-25 | 3:45 | 2013-02-25 03:45 | 110.515 | 16.969 | 2013-02-25 03:46 | 13.035 | 30.1109 | 0.311 | 80.4042 | -1.1954 | 3556.4041 | 34.5959
2013-02-25 | 4:00 | 2013-02-25 04:00 | 110.518 | 16.968 | 2013-02-25 04:01 | 13.039 | 30.1201 | 0.12 | 80.3979 | -1.1891 | 3556.3979 | 34.6021
2013-02-25 | 4:15 | 2013-02-25 04:15 | 110.526 | 16.965 | 2013-02-25 04:16 | 13.042 | 30.127 | -0.077 | 80.399 | -1.1902 | 3556.399 | 34.601
2013-02-25 | 4:30 | 2013-02-25 04:30 | 110.526 | 16.965 | 2013-02-25 04:31 | 13.042 | 30.127 | -0.217 | 80.399 | -1.1902 | 3556.399 | 34.601
2013-02-25 | 4:45 | 2013-02-25 04:45 | 110.526 | 16.963 | 2013-02-25 04:46 | 13.041 | 30.1247 | -0.262 | 80.4013 | -1.1925 | 3556.4013 | 34.5987
2013-02-25 | 5:00 | 2013-02-25 05:00 | 110.53 | 16.962 | 2013-02-25 05:01 | 13.04 | 30.1224 | -0.161 | 80.4076 | -1.1988 | 3556.4076 | 34.5924
2013-02-25 | 5:15 | 2013-02-25 05:15 | 110.528 | 16.962 | 2013-02-25 05:16 | 13.036 | 30.1132 | 0.345 | 80.4148 | -1.2061 | 3556.4148 | 34.5852
2013-02-25 | 5:30 | 2013-02-25 05:30 | 110.528 | 16.962 | 2013-02-25 05:31 | 13.039 | 30.1201 | 0.742 | 80.4079 | -1.1991 | 3556.4079 | 34.5921
2013-02-25 | 5:45 | 2013-02-25 05:45 | 110.529 | 16.96 | 2013-02-25 05:46 | 13.041 | 30.1247 | 0.926 | 80.4043 | -1.1955 | 3556.4043 | 34.5957
2013-02-25 | 6:00 | 2013-02-25 06:00 | 110.53 | 16.96 | 2013-02-25 06:01 | 13.04 | 30.1224 | 1.322 | 80.4076 | -1.1988 | 3556.4076 | 34.5924
2013-02-25 | 6:15 | 2013-02-25 06:15 | 110.529 | 16.959 | 2013-02-25 06:16 | 13.038 | 30.1178 | 1.604 | 80.4112 | -1.2024 | 3556.4112 | 34.5888
2013-02-25 | 6:30 | 2013-02-25 06:30 | 110.537 | 16.959 | 2013-02-25 06:31 | 13.04 | 30.1224 | 2.59 | 80.4146 | -1.2058 | 3556.4146 | 34.5854
2013-02-25 | 6:45 | 2013-02-25 06:45 | 110.531 | 16.958 | 2013-02-25 06:46 | 13.041 | 30.1247 | 5.522 | 80.4063 | -1.1975 | 3556.4063 | 34.5937
2013-02-25 | 7:00 | 2013-02-25 07:00 | 110.533 | 16.958 | 2013-02-25 07:01 | 13.043 | 30.1293 | 9.788 | 80.4037 | -1.1949 | 3556.4037 | 34.5963
2013-02-25 | 7:15 | 2013-02-25 07:15 | 110.533 | 16.957 | 2013-02-25 07:16 | 13.042 | 30.127 | 13.038 | 80.406 | -1.1972 | 3556.406 | 34.594
2013-02-25 | 7:30 | 2013-02-25 07:30 | 110.538 | 16.956 | 2013-02-25 07:31 | 13.04 | 30.1224 | 15.541 | 80.4156 | -1.2068 | 3556.4156 | 34.5844
2013-02-25 | 7:45 | 2013-02-25 07:45 | 110.533 | 16.956 | 2013-02-25 07:46 | 13.041 | 30.1247 | 18.003 | 80.4083 | -1.1995 | 3556.4083 | 34.5917
2013-02-25 | 8:00 | 2013-02-25 08:00 | 110.527 | 16.956 | 2013-02-25 08:01 | 13.039 | 30.1201 | 19.17 | 80.4069 | -1.1981 | 3556.4069 | 34.5931
2013-02-25 | 8:15 | 2013-02-25 08:15 | 110.529 | 16.955 | 2013-02-25 08:16 | 13.042 | 30.127 | 18.802 | 80.402 | -1.1932 | 3556.402 | 34.598
2013-02-25 | 8:30 | 2013-02-25 08:30 | 110.537 | 16.955 | 2013-02-25 08:31 | 13.043 | 30.1293 | 19.842 | 80.4077 | -1.1989 | 3556.4077 | 34.5923
2013-02-25 | 8:45 | 2013-02-25 08:45 | 110.534 | 16.955 | 2013-02-25 08:46 | 13.041 | 30.1247 | 20.335 | 80.4093 | -1.2005 | 3556.4093 | 34.5907
2013-02-25 | 9:00 | 2013-02-25 09:00 | 110.537 | 16.954 | 2013-02-25 09:01 | 13.04 | 30.1224 | 20.956 | 80.4146 | -1.2058 | 3556.4146 | 34.5854
2013-02-25 | 9:15 | 2013-02-25 09:15 | 109.66 | 16.954 | 2013-02-25 09:16 | 13.04 | 30.1224 | 21.1 | 79.5376 | -0.32882 | 3555.5376 | 35.4624
2013-02-25 | 9:30 | 2013-02-25 09:30 | 110.484 | 16.98 | 2013-02-25 09:31 | 13.041 | 30.1247 | 21.585 | 80.3593 | -1.1505 | 3556.3593 | 34.6407
2013-02-25 | 9:45 | 2013-02-25 09:45 | 110.511 | 16.991 | 2013-02-25 09:46 | 13.042 | 30.127 | 21.135 | 80.384 | -1.1752 | 3556.384 | 34.616
2013-02-25 | 10:00 | 2013-02-25 10:00 | 110.514 | 16.988 | 2013-02-25 10:01 | 13.046 | 30.1363 | 20.793 | 80.3777 | -1.169 | 3556.3777 | 34.6223
2013-02-25 | 10:15 | 2013-02-25 10:15 | 110.523 | 16.986 | 2013-02-25 10:16 | 13.044 | 30.1316 | 21.257 | 80.3914 | -1.1826 | 3556.3914 | 34.6086
2013-02-25 | 10:30 | 2013-02-25 10:30 | 110.524 | 16.983 | 2013-02-25 10:31 | 13.047 | 30.1386 | 21.119 | 80.3854 | -1.1767 | 3556.3854 | 34.6146
2013-02-25 | 10:45 | 2013-02-25 10:45 | 110.527 | 16.978 | 2013-02-25 10:46 | 13.043 | 30.1293 | 20.682 | 80.3977 | -1.1889 | 3556.3977 | 34.6023
2013-02-25 | 11:00 | 2013-02-25 11:00 | 110.507 | 16.973 | 2013-02-25 11:01 | 13.039 | 30.1201 | 19.75 | 80.3869 | -1.1781 | 3556.3869 | 34.6131
2013-02-25 | 11:15 | 2013-02-25 11:15 | 110.52 | 16.97 | 2013-02-25 11:16 | 13.038 | 30.1178 | 19.422 | 80.4022 | -1.1934 | 3556.4022 | 34.5978
2013-02-25 | 11:30 | 2013-02-25 11:30 | 110.515 | 16.968 | 2013-02-25 11:31 | 13.037 | 30.1155 | 18.437 | 80.3995 | -1.1908 | 3556.3995 | 34.6005
2013-02-25 | 11:45 | 2013-02-25 11:45 | 110.517 | 16.967 | 2013-02-25 11:46 | 13.036 | 30.1132 | 17.221 | 80.4038 | -1.1951 | 3556.4038 | 34.5962
2013-02-25 | 12:00 | 2013-02-25 12:00 | 110.512 | 16.964 | 2013-02-25 12:01 | 13.029 | 30.097 | 15.762 | 80.415 | -1.2062 | 3556.415 | 34.585
2013-02-25 | 12:15 | 2013-02-25 12:15 | 110.514 | 16.963 | 2013-02-25 12:16 | 13.03 | 30.0993 | 14.975 | 80.4147 | -1.2059 | 3556.4147 | 34.5853
2013-02-25 | 12:30 | 2013-02-25 12:30 | 110.505 | 16.962 | 2013-02-25 12:31 | 13.026 | 30.0901 | 15.106 | 80.4149 | -1.2062 | 3556.4149 | 34.5851
2013-02-25 | 12:45 | 2013-02-25 12:45 | 106.382 | 16.963 | 2013-02-25 12:46 | 13.021 | 30.0785 | 15.352 | 76.3035 | 2.9053 | 3552.3035 | 38.6965
2013-02-25 | 13:00 | 2013-02-25 13:00 | 110.444 | 16.979 | 2013-02-25 13:01 | 13.016 | 30.067 | 15.655 | 80.377 | -1.1683 | 3556.377 | 34.623
2013-02-25 | 13:15 | 2013-02-25 13:15 | 110.462 | 16.986 | 2013-02-25 13:16 | 13.013 | 30.06 | 16.85 | 80.402 | -1.1932 | 3556.402 | 34.598
2013-02-25 | 13:30 | 2013-02-25 13:30 | 110.473 | 16.99 | 2013-02-25 13:31 | 13.012 | 30.0577 | 17.628 | 80.4153 | -1.2065 | 3556.4153 | 34.5847
2013-02-25 | 13:45 | 2013-02-25 13:45 | 110.471 | 16.99 | 2013-02-25 13:46 | 13.007 | 30.0462 | 18.302 | 80.4248 | -1.2161 | 3556.4248 | 34.5752
2013-02-25 | 14:00 | 2013-02-25 14:00 | 110.468 | 16.987 | 2013-02-25 14:01 | 13.006 | 30.0439 | 18.841 | 80.4241 | -1.2154 | 3556.4241 | 34.5759
2013-02-25 | 14:15 | 2013-02-25 14:15 | 110.473 | 16.986 | 2013-02-25 14:16 | 13.005 | 30.0416 | 19.73 | 80.4314 | -1.2227 | 3556.4315 | 34.5685
2013-02-25 | 14:30 | 2013-02-25 14:30 | 110.472 | 16.982 | 2013-02-25 14:31 | 13.005 | 30.0416 | 20.422 | 80.4304 | -1.2217 | 3556.4304 | 34.5696
2013-02-25 | 14:45 | 2013-02-25 14:45 | 95.5422 | 16.972 | 2013-02-25 14:46 | 13.003 | 30.0369 | 20.624 | 65.5053 | 13.7035 | 3541.5053 | 49.4947
2013-02-25 | 15:00 | 2013-02-25 15:00 | 110.407 | 16.982 | 2013-02-25 15:01 | 13.002 | 30.0346 | 20.71 | 80.3724 | -1.1636 | 3556.3724 | 34.6276
2013-02-25 | 15:15 | 2013-02-25 15:15 | 110.44 | 16.995 | 2013-02-25 15:16 | 12.999 | 30.0277 | 20.562 | 80.4123 | -1.2035 | 3556.4123 | 34.5877
2013-02-25 | 15:30 | 2013-02-25 15:30 | 110.45 | 17.002 | 2013-02-25 15:31 | 12.998 | 30.0254 | 20.279 | 80.4246 | -1.2158 | 3556.4246 | 34.5754
2013-02-25 | 15:45 | 2013-02-25 15:45 | 110.453 | 17.002 | 2013-02-25 15:46 | 12.999 | 30.0277 | 19.533 | 80.4253 | -1.2165 | 3556.4253 | 34.5747
2013-02-25 | 16:00 | 2013-02-25 16:00 | 110.449 | 16.999 | 2013-02-25 16:01 | 12.995 | 30.0184 | 18.863 | 80.4305 | -1.2218 | 3556.4306 | 34.5694
2013-02-25 | 16:15 | 2013-02-25 16:15 | 110.454 | 16.994 | 2013-02-25 16:16 | 12.993 | 30.0138 | 18.181 | 80.4402 | -1.2314 | 3556.4402 | 34.5598
2013-02-25 | 16:30 | 2013-02-25 16:30 | 110.45 | 16.989 | 2013-02-25 16:31 | 12.996 | 30.0208 | 17.406 | 80.4292 | -1.2205 | 3556.4292 | 34.5708
2013-02-25 | 16:45 | 2013-02-25 16:45 | 110.45 | 16.985 | 2013-02-25 16:46 | 12.994 | 30.0161 | 16.573 | 80.4339 | -1.2251 | 3556.4339 | 34.5661
2013-02-25 | 17:00 | 2013-02-25 17:00 | 108.734 | 16.975 | 2013-02-25 17:01 | 12.992 | 30.0115 | 15.629 | 78.7225 | 0.4863 | 3554.7225 | 36.2775
2013-02-25 | 17:15 | 2013-02-25 17:15 | 110.397 | 16.987 | 2013-02-25 17:16 | 12.987 | 30 | 14.372 | 80.397 | -1.1883 | 3556.397 | 34.603
2013-02-25 | 17:30 | 2013-02-25 17:30 | 110.42 | 16.998 | 2013-02-25 17:31 | 12.988 | 30.0023 | 12.834 | 80.4177 | -1.2089 | 3556.4177 | 34.5823
2013-02-25 | 17:45 | 2013-02-25 17:45 | 110.426 | 17.001 | 2013-02-25 17:46 | 12.987 | 30 | 10.817 | 80.426 | -1.2173 | 3556.426 | 34.574
2013-02-25 | 18:00 | 2013-02-25 18:00 | 110.429 | 17.002 | 2013-02-25 18:01 | 12.99 | 30.0069 | 8.913 | 80.4221 | -1.2133 | 3556.4221 | 34.5779
2013-02-25 | 18:15 | 2013-02-25 18:15 | 110.44 | 17.001 | 2013-02-25 18:16 | 12.989 | 30.0046 | 7.452 | 80.4354 | -1.2266 | 3556.4354 | 34.5646
2013-02-25 | 18:30 | 2013-02-25 18:30 | 110.437 | 16.994 | 2013-02-25 18:31 | 12.992 | 30.0115 | 6.455 | 80.4255 | -1.2167 | 3556.4255 | 34.5745
2013-02-25 | 18:45 | 2013-02-25 18:45 | 110.443 | 16.99 | 2013-02-25 18:46 | 12.995 | 30.0184 | 5.822 | 80.4245 | -1.2158 | 3556.4246 | 34.5754
2013-02-25 | 19:00 | 2013-02-25 19:00 | 110.448 | 16.986 | 2013-02-25 19:01 | 12.999 | 30.0277 | 5.304 | 80.4203 | -1.2115 | 3556.4203 | 34.5797
2013-02-25 | 19:15 | 2013-02-25 19:15 | 100.95 | 16.972 | 2013-02-25 19:16 | 13.004 | 30.0392 | 4.764 | 70.9108 | 8.298 | 3546.9108 | 44.0892
2013-02-25 | 19:30 | 2013-02-25 19:30 | 108.266 | 16.978 | 2013-02-25 19:31 | 13 | 30.03 | 4.323 | 78.236 | 0.97278 | 3554.236 | 36.764
2013-02-25 | 19:45 | 2013-02-25 19:45 | 110.31 | 16.998 | 2013-02-25 19:46 | 13.003 | 30.0369 | 4.018 | 80.2731 | -1.0643 | 3556.2731 | 34.7269
2013-02-25 | 20:00 | 2013-02-25 20:00 | 110.358 | 17.006 | 2013-02-25 20:01 | 13.003 | 30.0369 | 3.764 | 80.3211 | -1.1123 | 3556.3211 | 34.6789
2013-02-25 | 20:15 | 2013-02-25 20:15 | 110.314 | 17.016 | 2013-02-25 20:16 | 13.002 | 30.0346 | 3.539 | 80.2794 | -1.0706 | 3556.2794 | 34.7206
2013-02-25 | 20:30 | 2013-02-25 20:30 | 110.364 | 17.026 | 2013-02-25 20:31 | 13.002 | 30.0346 | 3.263 | 80.3294 | -1.1206 | 3556.3294 | 34.6706
2013-02-25 | 20:45 | 2013-02-25 20:45 | 110.38 | 17.026 | 2013-02-25 20:46 | 13.003 | 30.0369 | 2.885 | 80.3431 | -1.1343 | 3556.3431 | 34.6569
2013-02-25 | 21:00 | 2013-02-25 21:00 | 110.398 | 17.026 | 2013-02-25 21:01 | 13.004 | 30.0392 | 2.389 | 80.3588 | -1.15 | 3556.3588 | 34.6412
2013-02-25 | 21:15 | 2013-02-25 21:15 | 110.405 | 17.022 | 2013-02-25 21:16 | 13.005 | 30.0416 | 2.06 | 80.3635 | -1.1547 | 3556.3634 | 34.6366
2013-02-25 | 21:30 | 2013-02-25 21:30 | 110.412 | 17.017 | 2013-02-25 21:31 | 13.007 | 30.0462 | 1.829 | 80.3658 | -1.1571 | 3556.3658 | 34.6342
2013-02-25 | 21:45 | 2013-02-25 21:45 | 110.418 | 17.009 | 2013-02-25 21:46 | 13.007 | 30.0462 | 1.315 | 80.3718 | -1.1631 | 3556.3718 | 34.6282
2013-02-25 | 22:00 | 2013-02-25 22:00 | 110.419 | 17.006 | 2013-02-25 22:01 | 13.005 | 30.0416 | 1.198 | 80.3774 | -1.1687 | 3556.3774 | 34.6226
2013-02-25 | 22:15 | 2013-02-25 22:15 | 110.421 | 17.004 | 2013-02-25 22:16 | 13.009 | 30.0508 | 1.223 | 80.3702 | -1.1614 | 3556.3702 | 34.6298
2013-02-25 | 22:30 | 2013-02-25 22:30 | 110.421 | 17.001 | 2013-02-25 22:31 | 13.004 | 30.0392 | 1.181 | 80.3818 | -1.173 | 3556.3818 | 34.6182
2013-02-25 | 22:45 | 2013-02-25 22:45 | 110.422 | 16.995 | 2013-02-25 22:46 | 13.005 | 30.0416 | 1.067 | 80.3804 | -1.1717 | 3556.3805 | 34.6195
2013-02-25 | 23:00 | 2013-02-25 23:00 | 110.417 | 16.991 | 2013-02-25 23:01 | 13 | 30.03 | 0.671 | 80.387 | -1.1782 | 3556.387 | 34.613
2013-02-25 | 23:15 | 2013-02-25 23:15 | 110.42 | 16.985 | 2013-02-25 23:16 | 12.998 | 30.0254 | 0.214 | 80.3946 | -1.1858 | 3556.3946 | 34.6054
2013-02-25 | 23:30 | 2013-02-25 23:30 | 110.418 | 16.979 | 2013-02-25 23:31 | 12.998 | 30.0254 | 0.211 | 80.3926 | -1.1838 | 3556.3926 | 34.6074
2013-02-25 | 23:45 | 2013-02-25 23:45 | 110.42 | 16.974 | 2013-02-25 23:46 | 12.998 | 30.0254 | 0.253 | 80.3946 | -1.1858 | 3556.3946 | 34.6054
2013-02-26 | 0:00 | 2013-02-26 | 110.415 | 16.972 | 2013-02-26 00:01 | 12.995 | 30.0184 | 0.066 | 80.3966 | -1.1878 | 3556.3965 | 34.6035
2013-02-26 | 0:15 | 2013-02-26 00:15 | 110.417 | 16.972 | 2013-02-26 00:16 | 12.997 | 30.0231 | -0.134 | 80.3939 | -1.1852 | 3556.3939 | 34.6061
2013-02-26 | 0:30 | 2013-02-26 00:30 | 110.409 | 16.97 | 2013-02-26 00:31 | 12.988 | 30.0023 | -0.533 | 80.4067 | -1.1979 | 3556.4067 | 34.5933
2013-02-26 | 0:45 | 2013-02-26 00:45 | 110.407 | 16.968 | 2013-02-26 00:46 | 12.986 | 29.9977 | -0.954 | 80.4093 | -1.2006 | 3556.4093 | 34.5907
2013-02-26 | 1:00 | 2013-02-26 01:00 | 110.404 | 16.967 | 2013-02-26 01:01 | 12.984 | 29.993 | -1.526 | 80.411 | -1.2022 | 3556.411 | 34.589
2013-02-26 | 1:15 | 2013-02-26 01:15 | 110.402 | 16.965 | 2013-02-26 01:16 | 12.983 | 29.9907 | -1.865 | 80.4113 | -1.2025 | 3556.4113 | 34.5887
2013-02-26 | 1:30 | 2013-02-26 01:30 | 110.397 | 16.965 | 2013-02-26 01:31 | 12.975 | 29.9722 | -2.401 | 80.4248 | -1.216 | 3556.4248 | 34.5752
2013-02-26 | 1:45 | 2013-02-26 01:45 | 110.392 | 16.963 | 2013-02-26 01:46 | 12.973 | 29.9676 | -3.036 | 80.4244 | -1.2156 | 3556.4244 | 34.5756
2013-02-26 | 2:00 | 2013-02-26 02:00 | 110.389 | 16.963 | 2013-02-26 02:01 | 12.97 | 29.9607 | -3.472 | 80.4283 | -1.2195 | 3556.4283 | 34.5717
2013-02-26 | 2:15 | 2013-02-26 02:15 | 110.39 | 16.961 | 2013-02-26 02:16 | 12.972 | 29.9653 | -3.293 | 80.4247 | -1.2159 | 3556.4247 | 34.5753
2013-02-26 | 2:30 | 2013-02-26 02:30 | 110.39 | 16.961 | 2013-02-26 02:31 | 12.971 | 29.963 | -3.289 | 80.427 | -1.2182 | 3556.427 | 34.573
2013-02-26 | 2:45 | 2013-02-26 02:45 | 110.391 | 16.961 | 2013-02-26 02:46 | 12.971 | 29.963 | -3.64 | 80.428 | -1.2192 | 3556.428 | 34.572
2013-02-26 | 3:00 | 2013-02-26 03:00 | 110.391 | 16.96 | 2013-02-26 03:01 | 12.968 | 29.9561 | -3.931 | 80.4349 | -1.2261 | 3556.4349 | 34.5651
2013-02-26 | 3:15 | 2013-02-26 03:15 | 110.389 | 16.959 | 2013-02-26 03:16 | 12.969 | 29.9584 | -4.147 | 80.4306 | -1.2218 | 3556.4306 | 34.5694
2013-02-26 | 3:30 | 2013-02-26 03:30 | 110.392 | 16.959 | 2013-02-26 03:31 | 12.971 | 29.963 | -4.259 | 80.429 | -1.2202 | 3556.429 | 34.571
2013-02-26 | 3:45 | 2013-02-26 03:45 | 110.389 | 16.959 | 2013-02-26 03:46 | 12.964 | 29.9468 | -4.24 | 80.4422 | -1.2334 | 3556.4422 | 34.5578
2013-02-26 | 4:00 | 2013-02-26 04:00 | 110.387 | 16.958 | 2013-02-26 04:01 | 12.967 | 29.9538 | -4.255 | 80.4332 | -1.2245 | 3556.4332 | 34.5668
2013-02-26 | 4:15 | 2013-02-26 04:15 | 110.384 | 16.957 | 2013-02-26 04:16 | 12.963 | 29.9445 | -4.344 | 80.4395 | -1.2307 | 3556.4395 | 34.5605
2013-02-26 | 4:30 | 2013-02-26 04:30 | 110.392 | 16.958 | 2013-02-26 04:31 | 12.963 | 29.9445 | -4.422 | 80.4475 | -1.2387 | 3556.4475 | 34.5525
2013-02-26 | 4:45 | 2013-02-26 04:45 | 110.387 | 16.957 | 2013-02-26 04:46 | 12.963 | 29.9445 | -4.543 | 80.4425 | -1.2337 | 3556.4425 | 34.5575
2013-02-26 | 5:00 | 2013-02-26 05:00 | 110.386 | 16.958 | 2013-02-26 05:01 | 12.962 | 29.9422 | -4.516 | 80.4438 | -1.235 | 3556.4438 | 34.5562
2013-02-26 | 5:15 | 2013-02-26 05:15 | 110.393 | 16.957 | 2013-02-26 05:16 | 12.968 | 29.9561 | -4.555 | 80.4369 | -1.2281 | 3556.4369 | 34.5631
2013-02-26 | 5:30 | 2013-02-26 05:30 | 110.394 | 16.957 | 2013-02-26 05:31 | 12.968 | 29.9561 | -4.78 | 80.4379 | -1.2291 | 3556.4379 | 34.5621
2013-02-26 | 5:45 | 2013-02-26 05:45 | 110.397 | 16.956 | 2013-02-26 05:46 | 12.971 | 29.963 | -4.241 | 80.434 | -1.2252 | 3556.434 | 34.566
2013-02-26 | 6:00 | 2013-02-26 06:00 | 110.133 | 16.959 | 2013-02-26 06:01 | 12.968 | 29.9561 | -3.633 | 80.1769 | -0.96814 | 3556.1769 | 34.8231
2013-02-26 | 6:15 | 2013-02-26 06:15 | 110.361 | 16.982 | 2013-02-26 06:16 | 12.971 | 29.963 | -2.713 | 80.398 | -1.1892 | 3556.398 | 34.602
2013-02-26 | 6:30 | 2013-02-26 06:30 | 110.377 | 16.985 | 2013-02-26 06:31 | 12.972 | 29.9653 | -0.85 | 80.4117 | -1.2029 | 3556.4117 | 34.5883
2013-02-26 | 6:45 | 2013-02-26 06:45 | 110.389 | 16.985 | 2013-02-26 06:46 | 12.973 | 29.9676 | 3.186 | 80.4214 | -1.2126 | 3556.4214 | 34.5786
2013-02-26 | 7:00 | 2013-02-26 07:00 | 110.395 | 16.985 | 2013-02-26 07:01 | 12.972 | 29.9653 | 9.622 | 80.4297 | -1.2209 | 3556.4297 | 34.5703
2013-02-26 | 7:15 | 2013-02-26 07:15 | 110.395 | 16.985 | 2013-02-26 07:16 | 12.968 | 29.9561 | 16.664 | 80.4389 | -1.2301 | 3556.4389 | 34.5611
2013-02-26 | 7:30 | 2013-02-26 07:30 | 110.399 | 16.982 | 2013-02-26 07:31 | 12.967 | 29.9538 | 21.389 | 80.4452 | -1.2365 | 3556.4452 | 34.5548
2013-02-26 | 7:45 | 2013-02-26 07:45 | 110.398 | 16.98 | 2013-02-26 07:46 | 12.972 | 29.9653 | 22.616 | 80.4327 | -1.2239 | 3556.4327 | 34.5673
2013-02-26 | 8:00 | 2013-02-26 08:00 | 110.405 | 16.977 | 2013-02-26 08:01 | 12.973 | 29.9676 | 23.463 | 80.4374 | -1.2286 | 3556.4374 | 34.5626
2013-02-26 | 8:15 | 2013-02-26 08:15 | 110.409 | 16.975 | 2013-02-26 08:16 | 12.976 | 29.9746 | 23.412 | 80.4344 | -1.2257 | 3556.4344 | 34.5656
2013-02-26 | 8:30 | 2013-02-26 08:30 | 110.408 | 16.973 | 2013-02-26 08:31 | 12.97 | 29.9607 | 22.415 | 80.4473 | -1.2385 | 3556.4473 | 34.5527
2013-02-26 | 8:45 | 2013-02-26 08:45 | 110.414 | 16.971 | 2013-02-26 08:46 | 12.97 | 29.9607 | 21.317 | 80.4533 | -1.2445 | 3556.4533 | 34.5467
2013-02-26 | 9:00 | 2013-02-26 09:00 | 110.425 | 16.968 | 2013-02-26 09:01 | 12.974 | 29.9699 | 20.895 | 80.4551 | -1.2463 | 3556.4551 | 34.5449
2013-02-26 | 9:15 | 2013-02-26 09:15 | 110.402 | 16.967 | 2013-02-26 09:16 | 12.975 | 29.9722 | 20.966 | 80.4297 | -1.221 | 3556.4297 | 34.5703
2013-02-26 | 9:30 | 2013-02-26 09:30 | 110.415 | 16.966 | 2013-02-26 09:31 | 12.974 | 29.9699 | 20.709 | 80.4451 | -1.2363 | 3556.4451 | 34.5549
2013-02-26 | 9:45 | 2013-02-26 09:45 | 110.4 | 16.964 | 2013-02-26 09:46 | 12.973 | 29.9676 | 20.251 | 80.4324 | -1.2236 | 3556.4324 | 34.5676
2013-02-26 | 10:00 | 2013-02-26 10:00 | 105.57 | 16.966 | 2013-02-26 10:01 | 12.979 | 29.9815 | 19.86 | 75.5885 | 3.6203 | 3551.5885 | 39.4115
2013-02-26 | 10:15 | 2013-02-26 10:15 | 110.311 | 16.989 | 2013-02-26 10:16 | 12.98 | 29.9838 | 18.703 | 80.3272 | -1.1184 | 3556.3272 | 34.6728
2013-02-26 | 10:30 | 2013-02-26 10:30 | 110.359 | 17.003 | 2013-02-26 10:31 | 12.981 | 29.9861 | 17.785 | 80.3729 | -1.1641 | 3556.3729 | 34.6271
2013-02-26 | 10:45 | 2013-02-26 10:45 | 109.708 | 16.987 | 2013-02-26 10:46 | 12.985 | 29.9953 | 18.029 | 79.7126 | -0.50387 | 3555.7126 | 35.2874
2013-02-26 | 11:00 | 2013-02-26 11:00 | 106.892 | 16.99 | 2013-02-26 11:01 | 12.982 | 29.9884 | 17.678 | 76.9036 | 2.3052 | 3552.9036 | 38.0964
2013-02-26 | 11:15 | 2013-02-26 11:15 | 110.302 | 17.016 | 2013-02-26 11:16 | 12.984 | 29.993 | 16.771 | 80.309 | -1.1002 | 3556.309 | 34.691
2013-02-26 | 11:30 | 2013-02-26 11:30 | 110.009 | 17.006 | 2013-02-26 11:31 | 12.979 | 29.9815 | 15.906 | 80.0275 | -0.81873 | 3556.0275 | 34.9725
2013-02-26 | 11:45 | 2013-02-26 11:45 | 110.303 | 17.026 | 2013-02-26 11:46 | 12.975 | 29.9722 | 14.807 | 80.3307 | -1.122 | 3556.3308 | 34.6692
2013-02-26 | 12:00 | 2013-02-26 12:00 | 110.033 | 17.014 | 2013-02-26 12:01 | 12.98 | 29.9838 | 13.757 | 80.0492 | -0.84042 | 3556.0492 | 34.9508
2013-02-26 | 12:15 | 2013-02-26 12:15 | 108.211 | 17.011 | 2013-02-26 12:16 | 12.979 | 29.9815 | 13.554 | 78.2295 | 0.97927 | 3554.2295 | 36.7705
2013-02-26 | 12:30 | 2013-02-26 12:30 | 110.286 | 17.032 | 2013-02-26 12:31 | 12.975 | 29.9722 | 13.641 | 80.3137 | -1.105 | 3556.3137 | 34.6863
2013-02-26 | 12:45 | 2013-02-26 12:45 | 110.328 | 17.039 | 2013-02-26 12:46 | 12.974 | 29.9699 | 13.613 | 80.3581 | -1.1493 | 3556.3581 | 34.6419
2013-02-26 | 13:00 | 2013-02-26 13:00 | 110.334 | 17.039 | 2013-02-26 13:01 | 12.972 | 29.9653 | 13.734 | 80.3687 | -1.1599 | 3556.3687 | 34.6313
2013-02-26 | 13:15 | 2013-02-26 13:15 | 110.247 | 17.025 | 2013-02-26 13:16 | 12.972 | 29.9653 | 13.934 | 80.2817 | -1.0729 | 3556.2817 | 34.7183
2013-02-26 | 13:30 | 2013-02-26 13:30 | 110.189 | 17.023 | 2013-02-26 13:31 | 12.972 | 29.9653 | 14.158 | 80.2237 | -1.0149 | 3556.2237 | 34.7763
2013-02-26 | 13:45 | 2013-02-26 13:45 | 110.3 | 17.035 | 2013-02-26 13:46 | 12.974 | 29.9699 | 14.062 | 80.3301 | -1.1213 | 3556.3301 | 34.6699
2013-02-26 | 14:00 | 2013-02-26 14:00 | 110.316 | 17.04 | 2013-02-26 14:01 | 12.977 | 29.9769 | 14.411 | 80.3391 | -1.1304 | 3556.3391 | 34.6609
2013-02-26 | 14:15 | 2013-02-26 14:15 | 110.224 | 17.026 | 2013-02-26 14:16 | 12.974 | 29.9699 | 14.516 | 80.2541 | -1.0453 | 3556.2541 | 34.7459
2013-02-26 | 14:30 | 2013-02-26 14:30 | 110.307 | 17.043 | 2013-02-26 14:31 | 12.971 | 29.963 | 14.529 | 80.344 | -1.1352 | 3556.344 | 34.656
2013-02-26 | 14:45 | 2013-02-26 14:45 | 110.327 | 17.052 | 2013-02-26 14:46 | 12.971 | 29.963 | 14.402 | 80.364 | -1.1552 | 3556.364 | 34.636
2013-02-26 | 15:00 | 2013-02-26 15:00 | 110.343 | 17.054 | 2013-02-26 15:01 | 12.972 | 29.9653 | 14.212 | 80.3777 | -1.1689 | 3556.3777 | 34.6223
2013-02-26 | 15:15 | 2013-02-26 15:15 | 110.355 | 17.047 | 2013-02-26 15:16 | 12.972 | 29.9653 | 14.133 | 80.3897 | -1.1809 | 3556.3897 | 34.6103
2013-02-26 | 15:30 | 2013-02-26 15:30 | 110.357 | 17.038 | 2013-02-26 15:31 | 12.973 | 29.9676 | 14.135 | 80.3894 | -1.1806 | 3556.3894 | 34.6106
2013-02-26 | 15:45 | 2013-02-26 15:45 | 110.375 | 17.03 | 2013-02-26 15:46 | 12.972 | 29.9653 | 13.813 | 80.4097 | -1.2009 | 3556.4097 | 34.5903
2013-02-26 | 16:00 | 2013-02-26 16:00 | 110.369 | 17.025 | 2013-02-26 16:01 | 12.975 | 29.9722 | 13.695 | 80.3967 | -1.188 | 3556.3967 | 34.6033
2013-02-26 | 16:15 | 2013-02-26 16:15 | 110.376 | 17.02 | 2013-02-26 16:16 | 12.976 | 29.9746 | 13.366 | 80.4014 | -1.1927 | 3556.4014 | 34.5986
2013-02-26 | 16:30 | 2013-02-26 16:30 | 110.385 | 17.012 | 2013-02-26 16:31 | 12.978 | 29.9792 | 13.025 | 80.4058 | -1.197 | 3556.4058 | 34.5942
2013-02-26 | 16:45 | 2013-02-26 16:45 | 110.376 | 17.006 | 2013-02-26 16:46 | 12.974 | 29.9699 | 12.703 | 80.4061 | -1.1973 | 3556.4061 | 34.5939
2013-02-26 | 17:00 | 2013-02-26 17:00 | 110.384 | 17.001 | 2013-02-26 17:01 | 12.977 | 29.9769 | 12.077 | 80.4071 | -1.1984 | 3556.4071 | 34.5929
2013-02-26 | 17:15 | 2013-02-26 17:15 | 110.389 | 16.997 | 2013-02-26 17:16 | 12.977 | 29.9769 | 11.417 | 80.4121 | -1.2034 | 3556.4121 | 34.5879
2013-02-26 | 17:30 | 2013-02-26 17:30 | 110.393 | 16.993 | 2013-02-26 17:31 | 12.978 | 29.9792 | 10.629 | 80.4138 | -1.205 | 3556.4138 | 34.5862
2013-02-26 | 17:45 | 2013-02-26 17:45 | 110.396 | 16.989 | 2013-02-26 17:46 | 12.98 | 29.9838 | 9.46 | 80.4122 | -1.2034 | 3556.4122 | 34.5878
2013-02-26 | 18:00 | 2013-02-26 18:00 | 110.397 | 16.985 | 2013-02-26 18:01 | 12.982 | 29.9884 | 8.417 | 80.4086 | -1.1998 | 3556.4086 | 34.5914
2013-02-26 | 18:15 | 2013-02-26 18:15 | 110.401 | 16.982 | 2013-02-26 18:16 | 12.984 | 29.993 | 7.725 | 80.408 | -1.1992 | 3556.408 | 34.592
2013-02-26 | 18:30 | 2013-02-26 18:30 | 110.405 | 16.98 | 2013-02-26 18:31 | 12.989 | 30.0046 | 7.251 | 80.4004 | -1.1916 | 3556.4004 | 34.5996
2013-02-26 | 18:45 | 2013-02-26 18:45 | 110.408 | 16.977 | 2013-02-26 18:46 | 12.992 | 30.0115 | 6.755 | 80.3965 | -1.1877 | 3556.3965 | 34.6035
2013-02-26 | 19:00 | 2013-02-26 19:00 | 110.416 | 16.975 | 2013-02-26 19:01 | 12.994 | 30.0161 | 6.153 | 80.3999 | -1.1911 | 3556.3999 | 34.6001
2013-02-26 | 19:15 | 2013-02-26 19:15 | 110.413 | 16.973 | 2013-02-26 19:16 | 12.995 | 30.0184 | 5.911 | 80.3945 | -1.1858 | 3556.3945 | 34.6055
2013-02-26 | 19:30 | 2013-02-26 19:30 | 110.417 | 16.97 | 2013-02-26 19:31 | 12.999 | 30.0277 | 5.828 | 80.3893 | -1.1805 | 3556.3893 | 34.6107
2013-02-26 | 19:45 | 2013-02-26 19:45 | 110.422 | 16.969 | 2013-02-26 19:46 | 12.999 | 30.0277 | 5.979 | 80.3943 | -1.1855 | 3556.3943 | 34.6057
2013-02-26 | 20:00 | 2013-02-26 20:00 | 108.012 | 16.968 | 2013-02-26 20:01 | 13.003 | 30.0369 | 5.871 | 77.9751 | 1.2337 | 3553.9751 | 37.0249
2013-02-26 | 20:15 | 2013-02-26 20:15 | 110.381 | 16.988 | 2013-02-26 20:16 | 13.006 | 30.0439 | 5.491 | 80.3371 | -1.1284 | 3556.3371 | 34.6629
2013-02-26 | 20:30 | 2013-02-26 20:30 | 110.405 | 16.997 | 2013-02-26 20:31 | 13.008 | 30.0485 | 4.929 | 80.3565 | -1.1477 | 3556.3565 | 34.6435
2013-02-26 | 20:45 | 2013-02-26 20:45 | 110.421 | 16.999 | 2013-02-26 20:46 | 13.009 | 30.0508 | 5.087 | 80.3702 | -1.1614 | 3556.3702 | 34.6298
2013-02-26 | 21:00 | 2013-02-26 21:00 | 110.429 | 16.997 | 2013-02-26 21:01 | 13.017 | 30.0693 | 5.605 | 80.3597 | -1.151 | 3556.3597 | 34.6403
2013-02-26 | 21:15 | 2013-02-26 21:15 | 110.434 | 16.996 | 2013-02-26 21:16 | 13.015 | 30.0647 | 5.953 | 80.3693 | -1.1606 | 3556.3693 | 34.6307
2013-02-26 | 21:30 | 2013-02-26 21:30 | 110.437 | 16.994 | 2013-02-26 21:31 | 13.015 | 30.0647 | 6.309 | 80.3723 | -1.1636 | 3556.3724 | 34.6276
2013-02-26 | 21:45 | 2013-02-26 21:45 | 110.44 | 16.99 | 2013-02-26 21:46 | 13.019 | 30.0739 | 6.589 | 80.3661 | -1.1573 | 3556.3661 | 34.6339
2013-02-26 | 22:00 | 2013-02-26 22:00 | 110.444 | 16.988 | 2013-02-26 22:01 | 13.018 | 30.0716 | 6.608 | 80.3724 | -1.1636 | 3556.3724 | 34.6276
2013-02-26 | 22:15 | 2013-02-26 22:15 | 110.452 | 16.985 | 2013-02-26 22:16 | 13.021 | 30.0785 | 6.402 | 80.3735 | -1.1647 | 3556.3735 | 34.6265
2013-02-26 | 22:30 | 2013-02-26 22:30 | 110.449 | 16.981 | 2013-02-26 22:31 | 13.021 | 30.0785 | 6.227 | 80.3705 | -1.1617 | 3556.3705 | 34.6295
2013-02-26 | 22:45 | 2013-02-26 22:45 | 110.455 | 16.977 | 2013-02-26 22:46 | 13.02 | 30.0762 | 6.205 | 80.3788 | -1.17 | 3556.3788 | 34.6212
2013-02-26 | 23:00 | 2013-02-26 23:00 | 110.458 | 16.975 | 2013-02-26 23:01 | 13.026 | 30.0901 | 6.113 | 80.3679 | -1.1592 | 3556.3679 | 34.6321
2013-02-26 | 23:15 | 2013-02-26 23:15 | 110.462 | 16.973 | 2013-02-26 23:16 | 13.026 | 30.0901 | 5.992 | 80.3719 | -1.1632 | 3556.3719 | 34.6281
2013-02-26 | 23:30 | 2013-02-26 23:30 | 110.459 | 16.972 | 2013-02-26 23:31 | 13.027 | 30.0924 | 5.74 | 80.3666 | -1.1579 | 3556.3666 | 34.6334
2013-02-26 | 23:45 | 2013-02-26 23:45 | 110.466 | 16.97 | 2013-02-26 23:46 | 13.026 | 30.0901 | 5.624 | 80.3759 | -1.1672 | 3556.3759 | 34.6241
2013-02-27 | 0:00 | 2013-02-27 | 110.463 | 16.969 | 2013-02-27 00:01 | 13.025 | 30.0877 | 5.511 | 80.3752 | -1.1665 | 3556.3753 | 34.6247
2013-02-27 | 0:15 | 2013-02-27 00:15 | 110.464 | 16.968 | 2013-02-27 00:16 | 13.022 | 30.0808 | 5.669 | 80.3832 | -1.1744 | 3556.3832 | 34.6168
2013-02-27 | 0:30 | 2013-02-27 00:30 | 110.468 | 16.966 | 2013-02-27 00:31 | 13.026 | 30.0901 | 5.784 | 80.3779 | -1.1692 | 3556.3779 | 34.6221
2013-02-27 | 0:45 | 2013-02-27 00:45 | 110.467 | 16.965 | 2013-02-27 00:46 | 13.025 | 30.0877 | 5.713 | 80.3792 | -1.1705 | 3556.3792 | 34.6208
2013-02-27 | 1:00 | 2013-02-27 01:00 | 110.471 | 16.964 | 2013-02-27 01:01 | 13.025 | 30.0877 | 5.484 | 80.3833 | -1.1745 | 3556.3832 | 34.6168
2013-02-27 | 1:15 | 2013-02-27 01:15 | 110.473 | 16.963 | 2013-02-27 01:16 | 13.026 | 30.0901 | 5.437 | 80.3829 | -1.1742 | 3556.3829 | 34.6171
2013-02-27 | 1:30 | 2013-02-27 01:30 | 110.327 | 16.969 | 2013-02-27 01:31 | 13.027 | 30.0924 | 5.218 | 80.2346 | -1.0259 | 3556.2346 | 34.7654
2013-02-27 | 1:45 | 2013-02-27 01:45 | 110.432 | 16.994 | 2013-02-27 01:46 | 13.026 | 30.0901 | 5.064 | 80.3419 | -1.1332 | 3556.3419 | 34.6581
2013-02-27 | 2:00 | 2013-02-27 02:00 | 110.455 | 16.995 | 2013-02-27 02:01 | 13.027 | 30.0924 | 4.921 | 80.3626 | -1.1539 | 3556.3626 | 34.6374
2013-02-27 | 2:15 | 2013-02-27 02:15 | 110.458 | 16.997 | 2013-02-27 02:16 | 13.026 | 30.0901 | 5.309 | 80.3679 | -1.1592 | 3556.3679 | 34.6321
2013-02-27 | 2:30 | 2013-02-27 02:30 | 110.467 | 16.995 | 2013-02-27 02:31 | 13.027 | 30.0924 | 5.234 | 80.3746 | -1.1659 | 3556.3746 | 34.6254
2013-02-27 | 2:45 | 2013-02-27 02:45 | 110.47 | 16.993 | 2013-02-27 02:46 | 13.029 | 30.097 | 5.079 | 80.373 | -1.1642 | 3556.373 | 34.627
2013-02-27 | 3:00 | 2013-02-27 03:00 | 110.47 | 16.99 | 2013-02-27 03:01 | 13.024 | 30.0854 | 5.236 | 80.3846 | -1.1758 | 3556.3846 | 34.6154
2013-02-27 | 3:15 | 2013-02-27 03:15 | 110.475 | 16.986 | 2013-02-27 03:16 | 13.023 | 30.0831 | 5.435 | 80.3919 | -1.1831 | 3556.3919 | 34.6081
2013-02-27 | 3:30 | 2013-02-27 03:30 | 110.475 | 16.983 | 2013-02-27 03:31 | 13.024 | 30.0854 | 5.511 | 80.3896 | -1.1808 | 3556.3896 | 34.6104
2013-02-27 | 3:45 | 2013-02-27 03:45 | 110.486 | 16.98 | 2013-02-27 03:46 | 13.028 | 30.0947 | 5.48 | 80.3913 | -1.1825 | 3556.3913 | 34.6087
2013-02-27 | 4:00 | 2013-02-27 04:00 | 110.486 | 16.977 | 2013-02-27 04:01 | 13.03 | 30.0993 | 5.353 | 80.3867 | -1.1779 | 3556.3867 | 34.6133
2013-02-27 | 4:15 | 2013-02-27 04:15 | 110.488 | 16.975 | 2013-02-27 04:16 | 13.031 | 30.1016 | 5.274 | 80.3864 | -1.1776 | 3556.3864 | 34.6136
2013-02-27 | 4:30 | 2013-02-27 04:30 | 110.497 | 16.973 | 2013-02-27 04:31 | 13.033 | 30.1062 | 5.231 | 80.3908 | -1.182 | 3556.3908 | 34.6092
2013-02-27 | 4:45 | 2013-02-27 04:45 | 110.498 | 16.972 | 2013-02-27 04:46 | 13.037 | 30.1155 | 5.168 | 80.3825 | -1.1738 | 3556.3825 | 34.6175
2013-02-27 | 5:00 | 2013-02-27 05:00 | 110.505 | 16.97 | 2013-02-27 05:01 | 13.038 | 30.1178 | 5.058 | 80.3872 | -1.1784 | 3556.3872 | 34.6128
2013-02-27 | 5:15 | 2013-02-27 05:15 | 110.505 | 16.969 | 2013-02-27 05:16 | 13.038 | 30.1178 | 4.834 | 80.3872 | -1.1784 | 3556.3872 | 34.6128
2013-02-27 | 5:30 | 2013-02-27 05:30 | 110.509 | 16.968 | 2013-02-27 05:31 | 13.037 | 30.1155 | 4.702 | 80.3935 | -1.1848 | 3556.3935 | 34.6065
2013-02-27 | 5:45 | 2013-02-27 05:45 | 110.509 | 16.967 | 2013-02-27 05:46 | 13.041 | 30.1247 | 4.68 | 80.3843 | -1.1755 | 3556.3843 | 34.6157
2013-02-27 | 6:00 | 2013-02-27 06:00 | 110.507 | 16.965 | 2013-02-27 06:01 | 13.04 | 30.1224 | 4.608 | 80.3846 | -1.1758 | 3556.3846 | 34.6154
2013-02-27 | 6:15 | 2013-02-27 06:15 | 110.517 | 16.964 | 2013-02-27 06:16 | 13.041 | 30.1247 | 4.584 | 80.3923 | -1.1835 | 3556.3923 | 34.6077
2013-02-27 | 6:30 | 2013-02-27 06:30 | 110.521 | 16.963 | 2013-02-27 06:31 | 13.047 | 30.1386 | 4.925 | 80.3824 | -1.1737 | 3556.3824 | 34.6176
2013-02-27 | 6:45 | 2013-02-27 06:45 | 110.526 | 16.963 | 2013-02-27 06:46 | 13.048 | 30.1409 | 7.881 | 80.3851 | -1.1763 | 3556.3851 | 34.6149
2013-02-27 | 7:00 | 2013-02-27 07:00 | 110.527 | 16.962 | 2013-02-27 07:01 | 13.051 | 30.1478 | 10.55 | 80.3792 | -1.1704 | 3556.3792 | 34.6208
2013-02-27 | 7:15 | 2013-02-27 07:15 | 110.536 | 16.961 | 2013-02-27 07:16 | 13.053 | 30.1524 | 12.233 | 80.3836 | -1.1748 | 3556.3836 | 34.6164
2013-02-27 | 7:30 | 2013-02-27 07:30 | 110.537 | 16.96 | 2013-02-27 07:31 | 13.055 | 30.1571 | 13.993 | 80.38 | -1.1712 | 3556.38 | 34.62
2013-02-27 | 7:45 | 2013-02-27 07:45 | 110.539 | 16.959 | 2013-02-27 07:46 | 13.056 | 30.1594 | 14.995 | 80.3796 | -1.1709 | 3556.3796 | 34.6204
2013-02-27 | 8:00 | 2013-02-27 08:00 | 110.548 | 16.959 | 2013-02-27 08:01 | 13.06 | 30.1686 | 15.514 | 80.3794 | -1.1706 | 3556.3794 | 34.6206
2013-02-27 | 8:15 | 2013-02-27 08:15 | 110.552 | 16.959 | 2013-02-27 08:16 | 13.059 | 30.1663 | 15.678 | 80.3857 | -1.1769 | 3556.3857 | 34.6143
2013-02-27 | 8:30 | 2013-02-27 08:30 | 110.557 | 16.958 | 2013-02-27 08:31 | 13.062 | 30.1732 | 16.661 | 80.3838 | -1.175 | 3556.3838 | 34.6162
2013-02-27 | 8:45 | 2013-02-27 08:45 | 110.451 | 16.967 | 2013-02-27 08:46 | 13.064 | 30.1778 | 16.799 | 80.2732 | -1.0644 | 3556.2732 | 34.7268
2013-02-27 | 9:00 | 2013-02-27 09:00 | 110.513 | 16.984 | 2013-02-27 09:01 | 13.062 | 30.1732 | 17.056 | 80.3398 | -1.131 | 3556.3398 | 34.6602
2013-02-27 | 9:15 | 2013-02-27 09:15 | 110.528 | 16.992 | 2013-02-27 09:16 | 13.068 | 30.1871 | 17.333 | 80.3409 | -1.1321 | 3556.3409 | 34.6591
2013-02-27 | 9:30 | 2013-02-27 09:30 | 110.514 | 16.995 | 2013-02-27 09:31 | 13.068 | 30.1871 | 17.75 | 80.3269 | -1.1181 | 3556.3269 | 34.6731
2013-02-27 | 9:45 | 2013-02-27 09:45 | 110.55 | 16.993 | 2013-02-27 09:46 | 13.064 | 30.1778 | 17.231 | 80.3722 | -1.1634 | 3556.3722 | 34.6278
2013-02-27 | 10:00 | 2013-02-27 10:00 | 110.546 | 16.989 | 2013-02-27 10:01 | 13.068 | 30.1871 | 17.13 | 80.3589 | -1.1501 | 3556.3589 | 34.6411
2013-02-27 | 10:15 | 2013-02-27 10:15 | 110.551 | 16.984 | 2013-02-27 10:16 | 13.065 | 30.1802 | 16.608 | 80.3709 | -1.1621 | 3556.3708 | 34.6292
2013-02-27 | 10:30 | 2013-02-27 10:30 | 110.539 | 16.981 | 2013-02-27 10:31 | 13.065 | 30.1802 | 15.985 | 80.3589 | -1.1501 | 3556.3589 | 34.6411
2013-02-27 | 10:45 | 2013-02-27 10:45 | 110.553 | 16.98 | 2013-02-27 10:46 | 13.069 | 30.1894 | 15.176 | 80.3636 | -1.1548 | 3556.3636 | 34.6364
2013-02-27 | 11:00 | 2013-02-27 11:00 | 110.551 | 16.976 | 2013-02-27 11:01 | 13.065 | 30.1802 | 15.056 | 80.3709 | -1.1621 | 3556.3708 | 34.6292
2013-02-27 | 11:15 | 2013-02-27 11:15 | 110.551 | 16.972 | 2013-02-27 11:16 | 13.066 | 30.1825 | 14.244 | 80.3685 | -1.1598 | 3556.3685 | 34.6315
2013-02-27 | 11:30 | 2013-02-27 11:30 | 110.554 | 16.971 | 2013-02-27 11:31 | 13.066 | 30.1825 | 13.805 | 80.3715 | -1.1628 | 3556.3715 | 34.6285
2013-02-27 | 11:45 | 2013-02-27 11:45 | 110.567 | 16.969 | 2013-02-27 11:46 | 13.06 | 30.1686 | 13.081 | 80.3984 | -1.1896 | 3556.3984 | 34.6016
2013-02-27 | 12:00 | 2013-02-27 12:00 | 110.545 | 16.967 | 2013-02-27 12:01 | 13.061 | 30.1709 | 12.275 | 80.3741 | -1.1653 | 3556.3741 | 34.6259
2013-02-27 | 12:15 | 2013-02-27 12:15 | 110.433 | 16.974 | 2013-02-27 12:16 | 13.059 | 30.1663 | 12.13 | 80.2667 | -1.0579 | 3556.2667 | 34.7333
2013-02-27 | 12:30 | 2013-02-27 12:30 | 110.503 | 16.99 | 2013-02-27 12:31 | 13.057 | 30.1617 | 12.2 | 80.3413 | -1.1326 | 3556.3413 | 34.6587
2013-02-27 | 12:45 | 2013-02-27 12:45 | 110.52 | 16.999 | 2013-02-27 12:46 | 13.058 | 30.164 | 12.349 | 80.356 | -1.1472 | 3556.356 | 34.644
2013-02-27 | 13:00 | 2013-02-27 13:00 | 110.521 | 17 | 2013-02-27 13:01 | 13.056 | 30.1594 | 12.684 | 80.3616 | -1.1529 | 3556.3616 | 34.6384
2013-02-27 | 13:15 | 2013-02-27 13:15 | 110.51 | 16.994 | 2013-02-27 13:16 | 13.051 | 30.1478 | 13.127 | 80.3622 | -1.1534 | 3556.3622 | 34.6378
2013-02-27 | 13:30 | 2013-02-27 13:30 | 110.522 | 16.988 | 2013-02-27 13:31 | 13.055 | 30.1571 | 13.389 | 80.365 | -1.1562 | 3556.365 | 34.635
2013-02-27 | 13:45 | 2013-02-27 13:45 | 110.52 | 16.987 | 2013-02-27 13:46 | 13.05 | 30.1455 | 13.51 | 80.3745 | -1.1657 | 3556.3745 | 34.6255
2013-02-27 | 14:00 | 2013-02-27 14:00 | 110.518 | 16.984 | 2013-02-27 14:01 | 13.047 | 30.1386 | 13.245 | 80.3794 | -1.1707 | 3556.3794 | 34.6206
2013-02-27 | 14:15 | 2013-02-27 14:15 | 110.519 | 16.982 | 2013-02-27 14:16 | 13.045 | 30.134 | 12.893 | 80.3851 | -1.1763 | 3556.385 | 34.615
2013-02-27 | 14:30 | 2013-02-27 14:30 | 110.523 | 16.979 | 2013-02-27 14:31 | 13.048 | 30.1409 | 12.981 | 80.3821 | -1.1733 | 3556.3821 | 34.6179
2013-02-27 | 14:45 | 2013-02-27 14:45 | 110.525 | 16.975 | 2013-02-27 14:46 | 13.047 | 30.1386 | 13.119 | 80.3864 | -1.1777 | 3556.3864 | 34.6136
2013-02-27 | 15:00 | 2013-02-27 15:00 | 110.529 | 16.973 | 2013-02-27 15:01 | 13.052 | 30.1501 | 13.182 | 80.3789 | -1.1701 | 3556.3789 | 34.6211
2013-02-27 | 15:15 | 2013-02-27 15:15 | 110.534 | 16.97 | 2013-02-27 15:16 | 13.053 | 30.1524 | 13.122 | 80.3816 | -1.1728 | 3556.3816 | 34.6184
2013-02-27 | 15:30 | 2013-02-27 15:30 | 110.536 | 16.969 | 2013-02-27 15:31 | 13.054 | 30.1547 | 13.208 | 80.3813 | -1.1725 | 3556.3813 | 34.6187
2013-02-27 | 15:45 | 2013-02-27 15:45 | 110.539 | 16.966 | 2013-02-27 15:46 | 13.054 | 30.1547 | 13.275 | 80.3843 | -1.1755 | 3556.3843 | 34.6157
2013-02-27 | 16:00 | 2013-02-27 16:00 | 110.542 | 16.966 | 2013-02-27 16:01 | 13.06 | 30.1686 | 13.191 | 80.3734 | -1.1646 | 3556.3734 | 34.6266
2013-02-27 | 16:15 | 2013-02-27 16:15 | 110.546 | 16.964 | 2013-02-27 16:16 | 13.058 | 30.164 | 13.094 | 80.382 | -1.1732 | 3556.382 | 34.618
2013-02-27 | 16:30 | 2013-02-27 16:30 | 110.471 | 16.974 | 2013-02-27 16:31 | 13.059 | 30.1663 | 12.792 | 80.3047 | -1.0959 | 3556.3047 | 34.6953
2013-02-27 | 16:45 | 2013-02-27 16:45 | 110.516 | 16.986 | 2013-02-27 16:46 | 13.06 | 30.1686 | 12.386 | 80.3474 | -1.1386 | 3556.3474 | 34.6526
2013-02-27 | 17:00 | 2013-02-27 17:00 | 110.526 | 16.994 | 2013-02-27 17:01 | 13.057 | 30.1617 | 11.845 | 80.3643 | -1.1556 | 3556.3643 | 34.6357
2013-02-27 | 17:15 | 2013-02-27 17:15 | 110.531 | 16.996 | 2013-02-27 17:16 | 13.056 | 30.1594 | 11.186 | 80.3716 | -1.1629 | 3556.3716 | 34.6284
2013-02-27 | 17:30 | 2013-02-27 17:30 | 110.536 | 16.992 | 2013-02-27 17:31 | 13.057 | 30.1617 | 10.437 | 80.3743 | -1.1656 | 3556.3743 | 34.6257
2013-02-27 | 17:45 | 2013-02-27 17:45 | 110.537 | 16.989 | 2013-02-27 17:46 | 13.055 | 30.1571 | 9.21 | 80.38 | -1.1712 | 3556.38 | 34.62
2013-02-27 | 18:00 | 2013-02-27 18:00 | 110.539 | 16.985 | 2013-02-27 18:01 | 13.053 | 30.1524 | 7.745 | 80.3866 | -1.1778 | 3556.3866 | 34.6134
2013-02-27 | 18:15 | 2013-02-27 18:15 | 110.541 | 16.983 | 2013-02-27 18:16 | 13.056 | 30.1594 | 6.273 | 80.3816 | -1.1729 | 3556.3816 | 34.6184
2013-02-27 | 18:30 | 2013-02-27 18:30 | 110.545 | 16.98 | 2013-02-27 18:31 | 13.059 | 30.1663 | 5.568 | 80.3787 | -1.1699 | 3556.3787 | 34.6213
2013-02-27 | 18:45 | 2013-02-27 18:45 | 110.559 | 16.978 | 2013-02-27 18:46 | 13.064 | 30.1778 | 5.678 | 80.3812 | -1.1724 | 3556.3812 | 34.6188
2013-02-27 | 19:00 | 2013-02-27 19:00 | 110.559 | 16.974 | 2013-02-27 19:01 | 13.068 | 30.1871 | 4.891 | 80.3719 | -1.1631 | 3556.3719 | 34.6281
2013-02-27 | 19:15 | 2013-02-27 19:15 | 110.569 | 16.972 | 2013-02-27 19:16 | 13.075 | 30.2033 | 3.78 | 80.3658 | -1.157 | 3556.3657 | 34.6343
2013-02-27 | 19:30 | 2013-02-27 19:30 | 110.573 | 16.97 | 2013-02-27 19:31 | 13.076 | 30.2056 | 2.559 | 80.3674 | -1.1587 | 3556.3674 | 34.6326
2013-02-27 | 19:45 | 2013-02-27 19:45 | 110.571 | 16.968 | 2013-02-27 19:46 | 13.076 | 30.2056 | 1.66 | 80.3654 | -1.1567 | 3556.3654 | 34.6346
2013-02-27 | 20:00 | 2013-02-27 20:00 | 110.576 | 16.966 | 2013-02-27 20:01 | 13.072 | 30.1963 | 1.287 | 80.3797 | -1.1709 | 3556.3797 | 34.6203
2013-02-27 | 20:15 | 2013-02-27 20:15 | 110.461 | 16.972 | 2013-02-27 20:16 | 13.073 | 30.1986 | 2.454 | 80.2624 | -1.0536 | 3556.2624 | 34.7376
2013-02-27 | 20:30 | 2013-02-27 20:30 | 110.539 | 16.991 | 2013-02-27 20:31 | 13.075 | 30.2033 | 3.803 | 80.3358 | -1.127 | 3556.3358 | 34.6642
2013-02-27 | 20:45 | 2013-02-27 20:45 | 110.443 | 16.989 | 2013-02-27 20:46 | 13.077 | 30.2079 | 4.883 | 80.2351 | -1.0264 | 3556.2351 | 34.7649
2013-02-27 | 21:00 | 2013-02-27 21:00 | 110.518 | 17.003 | 2013-02-27 21:01 | 13.077 | 30.2079 | 4.681 | 80.3101 | -1.1014 | 3556.3101 | 34.6899
2013-02-27 | 21:15 | 2013-02-27 21:15 | 110.543 | 17.006 | 2013-02-27 21:16 | 13.083 | 30.2217 | 4.72 | 80.3213 | -1.1125 | 3556.3213 | 34.6787
2013-02-27 | 21:30 | 2013-02-27 21:30 | 110.556 | 17.005 | 2013-02-27 21:31 | 13.08 | 30.2148 | 4.773 | 80.3412 | -1.1324 | 3556.3412 | 34.6588
2013-02-27 | 21:45 | 2013-02-27 21:45 | 110.561 | 17.003 | 2013-02-27 21:46 | 13.085 | 30.2264 | 4.934 | 80.3347 | -1.1259 | 3556.3346 | 34.6654
2013-02-27 | 22:00 | 2013-02-27 22:00 | 110.564 | 16.999 | 2013-02-27 22:01 | 13.082 | 30.2194 | 4.893 | 80.3446 | -1.1358 | 3556.3446 | 34.6554
2013-02-27 | 22:15 | 2013-02-27 22:15 | 110.565 | 16.995 | 2013-02-27 22:16 | 13.08 | 30.2148 | 4.978 | 80.3502 | -1.1414 | 3556.3502 | 34.6498
2013-02-27 | 22:30 | 2013-02-27 22:30 | 110.571 | 16.989 | 2013-02-27 22:31 | 13.081 | 30.2171 | 6.33 | 80.3539 | -1.1451 | 3556.3539 | 34.6461
2013-02-27 | 22:45 | 2013-02-27 22:45 | 110.567 | 16.986 | 2013-02-27 22:46 | 13.08 | 30.2148 | 6.972 | 80.3522 | -1.1434 | 3556.3522 | 34.6478
2013-02-27 | 23:00 | 2013-02-27 23:00 | 110.568 | 16.983 | 2013-02-27 23:01 | 13.078 | 30.2102 | 7.139 | 80.3578 | -1.149 | 3556.3578 | 34.6422
2013-02-27 | 23:15 | 2013-02-27 23:15 | 110.568 | 16.981 | 2013-02-27 23:16 | 13.075 | 30.2033 | 7.102 | 80.3648 | -1.156 | 3556.3648 | 34.6352
2013-02-27 | 23:30 | 2013-02-27 23:30 | 110.565 | 16.978 | 2013-02-27 23:31 | 13.072 | 30.1963 | 7.082 | 80.3687 | -1.1599 | 3556.3687 | 34.6313
2013-02-27 | 23:45 | 2013-02-27 23:45 | 110.569 | 16.975 | 2013-02-27 23:46 | 13.072 | 30.1963 | 7.073 | 80.3727 | -1.1639 | 3556.3727 | 34.6273
2013-02-28 | 0:00 | 2013-02-28 | 110.572 | 16.973 | 2013-02-28 00:01 | 13.077 | 30.2079 | 6.948 | 80.3641 | -1.1554 | 3556.3641 | 34.6359
2013-02-28 | 0:15 | 2013-02-28 00:15 | 110.57 | 16.971 | 2013-02-28 00:16 | 13.074 | 30.2009 | 7.092 | 80.3691 | -1.1603 | 3556.3691 | 34.6309
2013-02-28 | 0:30 | 2013-02-28 00:30 | 110.574 | 16.969 | 2013-02-28 00:31 | 13.074 | 30.2009 | 7.459 | 80.3731 | -1.1643 | 3556.3731 | 34.6269
2013-02-28 | 0:45 | 2013-02-28 00:45 | 110.575 | 16.967 | 2013-02-28 00:46 | 13.076 | 30.2056 | 7.605 | 80.3694 | -1.1607 | 3556.3694 | 34.6306
2013-02-28 | 1:00 | 2013-02-28 01:00 | 110.576 | 16.967 | 2013-02-28 01:01 | 13.076 | 30.2056 | 7.52 | 80.3704 | -1.1617 | 3556.3704 | 34.6296
2013-02-28 | 1:15 | 2013-02-28 01:15 | 110.571 | 16.964 | 2013-02-28 01:16 | 13.074 | 30.2009 | 7.502 | 80.3701 | -1.1613 | 3556.3701 | 34.6299
2013-02-28 | 1:30 | 2013-02-28 01:30 | 110.577 | 16.964 | 2013-02-28 01:31 | 13.071 | 30.194 | 7.9 | 80.383 | -1.1742 | 3556.383 | 34.617
2013-02-28 | 1:45 | 2013-02-28 01:45 | 110.561 | 16.963 | 2013-02-28 01:46 | 13.069 | 30.1894 | 8.049 | 80.3716 | -1.1628 | 3556.3716 | 34.6284
2013-02-28 | 2:00 | 2013-02-28 02:00 | 110.572 | 16.962 | 2013-02-28 02:01 | 13.066 | 30.1825 | 7.943 | 80.3895 | -1.1808 | 3556.3895 | 34.6105
2013-02-28 | 2:15 | 2013-02-28 02:15 | 110.569 | 16.961 | 2013-02-28 02:16 | 13.072 | 30.1963 | 7.86 | 80.3727 | -1.1639 | 3556.3727 | 34.6273
2013-02-28 | 2:30 | 2013-02-28 02:30 | 110.575 | 16.961 | 2013-02-28 02:31 | 13.074 | 30.2009 | 7.779 | 80.3741 | -1.1653 | 3556.3741 | 34.6259
2013-02-28 | 2:45 | 2013-02-28 02:45 | 110.568 | 16.96 | 2013-02-28 02:46 | 13.069 | 30.1894 | 7.856 | 80.3786 | -1.1698 | 3556.3786 | 34.6214
2013-02-28 | 3:00 | 2013-02-28 03:00 | 110.572 | 16.959 | 2013-02-28 03:01 | 13.067 | 30.1848 | 7.884 | 80.3872 | -1.1785 | 3556.3872 | 34.6128
2013-02-28 | 3:15 | 2013-02-28 03:15 | 110.573 | 16.959 | 2013-02-28 03:16 | 13.067 | 30.1848 | 7.848 | 80.3882 | -1.1795 | 3556.3882 | 34.6118
2013-02-28 | 3:30 | 2013-02-28 03:30 | 110.577 | 16.958 | 2013-02-28 03:31 | 13.068 | 30.1871 | 7.831 | 80.3899 | -1.1811 | 3556.3899 | 34.6101
2013-02-28 | 3:45 | 2013-02-28 03:45 | 110.583 | 16.958 | 2013-02-28 03:46 | 13.069 | 30.1894 | 7.93 | 80.3936 | -1.1848 | 3556.3936 | 34.6064
2013-02-28 | 4:00 | 2013-02-28 04:00 | 110.572 | 16.957 | 2013-02-28 04:01 | 13.07 | 30.1917 | 7.8 | 80.3803 | -1.1715 | 3556.3803 | 34.6197
2013-02-28 | 4:15 | 2013-02-28 04:15 | 107.407 | 16.957 | 2013-02-28 04:16 | 13.072 | 30.1963 | 7.683 | 77.2107 | 1.9981 | 3553.2107 | 37.7893
2013-02-28 | 4:30 | 2013-02-28 04:30 | 110.538 | 16.976 | 2013-02-28 04:31 | 13.076 | 30.2056 | 7.679 | 80.3324 | -1.1237 | 3556.3324 | 34.6676
2013-02-28 | 4:45 | 2013-02-28 04:45 | 110.563 | 16.989 | 2013-02-28 04:46 | 13.074 | 30.2009 | 7.617 | 80.3621 | -1.1533 | 3556.3621 | 34.6379
2013-02-28 | 5:00 | 2013-02-28 05:00 | 110.584 | 16.994 | 2013-02-28 05:01 | 13.083 | 30.2217 | 7.668 | 80.3623 | -1.1535 | 3556.3623 | 34.6377
2013-02-28 | 5:15 | 2013-02-28 05:15 | 110.597 | 16.992 | 2013-02-28 05:16 | 13.086 | 30.2287 | 7.337 | 80.3683 | -1.1596 | 3556.3683 | 34.6317
2013-02-28 | 5:30 | 2013-02-28 05:30 | 110.594 | 16.988 | 2013-02-28 05:31 | 13.09 | 30.2379 | 7.176 | 80.3561 | -1.1473 | 3556.3561 | 34.6439
2013-02-28 | 5:45 | 2013-02-28 05:45 | 110.602 | 16.985 | 2013-02-28 05:46 | 13.087 | 30.231 | 7.016 | 80.371 | -1.1623 | 3556.371 | 34.629
2013-02-28 | 6:00 | 2013-02-28 06:00 | 110.598 | 16.982 | 2013-02-28 06:01 | 13.087 | 30.231 | 6.71 | 80.367 | -1.1583 | 3556.367 | 34.633
2013-02-28 | 6:15 | 2013-02-28 06:15 | 110.603 | 16.981 | 2013-02-28 06:16 | 13.088 | 30.2333 | 6.612 | 80.3697 | -1.1609 | 3556.3697 | 34.6303
2013-02-28 | 6:30 | 2013-02-28 06:30 | 110.6 | 16.977 | 2013-02-28 06:31 | 13.086 | 30.2287 | 7.332 | 80.3713 | -1.1626 | 3556.3713 | 34.6287
2013-02-28 | 6:45 | 2013-02-28 06:45 | 110.605 | 16.973 | 2013-02-28 06:46 | 13.087 | 30.231 | 10.308 | 80.374 | -1.1653 | 3556.374 | 34.626
2013-02-28 | 7:00 | 2013-02-28 07:00 | 110.606 | 16.972 | 2013-02-28 07:01 | 13.087 | 30.231 | 12.67 | 80.375 | -1.1663 | 3556.375 | 34.625
2013-02-28 | 7:15 | 2013-02-28 07:15 | 110.616 | 16.971 | 2013-02-28 07:16 | 13.091 | 30.2402 | 14.62 | 80.3758 | -1.167 | 3556.3758 | 34.6242
2013-02-28 | 7:30 | 2013-02-28 07:30 | 110.611 | 16.968 | 2013-02-28 07:31 | 13.093 | 30.2448 | 15.864 | 80.3662 | -1.1574 | 3556.3662 | 34.6338
2013-02-28 | 7:45 | 2013-02-28 07:45 | 110.612 | 16.966 | 2013-02-28 07:46 | 13.091 | 30.2402 | 16.84 | 80.3718 | -1.163 | 3556.3718 | 34.6282
2013-02-28 | 8:00 | 2013-02-28 08:00 | 110.616 | 16.965 | 2013-02-28 08:01 | 13.096 | 30.2518 | 17.191 | 80.3642 | -1.1555 | 3556.3642 | 34.6358
2013-02-28 | 8:15 | 2013-02-28 08:15 | 110.616 | 16.963 | 2013-02-28 08:16 | 13.093 | 30.2448 | 18.01 | 80.3712 | -1.1624 | 3556.3712 | 34.6288
2013-02-28 | 8:30 | 2013-02-28 08:30 | 110.547 | 16.981 | 2013-02-28 08:31 | 13.096 | 30.2518 | 18.746 | 80.2952 | -1.0865 | 3556.2952 | 34.7048
2013-02-28 | 8:45 | 2013-02-28 08:45 | 110.596 | 17.003 | 2013-02-28 08:46 | 13.096 | 30.2518 | 18.926 | 80.3442 | -1.1355 | 3556.3442 | 34.6558
2013-02-28 | 9:00 | 2013-02-28 09:00 | 110.598 | 17.005 | 2013-02-28 09:01 | 13.094 | 30.2471 | 18.321 | 80.3509 | -1.1421 | 3556.3509 | 34.6491
2013-02-28 | 9:15 | 2013-02-28 09:15 | 110.611 | 17 | 2013-02-28 09:16 | 13.099 | 30.2587 | 18.707 | 80.3523 | -1.1435 | 3556.3523 | 34.6477
2013-02-28 | 9:30 | 2013-02-28 09:30 | 110.6 | 16.99 | 2013-02-28 09:31 | 13.097 | 30.2541 | 20.355 | 80.3459 | -1.1372 | 3556.3459 | 34.6541
2013-02-28 | 9:45 | 2013-02-28 09:45 | 110.608 | 16.986 | 2013-02-28 09:46 | 13.099 | 30.2587 | 19.974 | 80.3493 | -1.1405 | 3556.3493 | 34.6507
2013-02-28 | 10:00 | 2013-02-28 10:00 | 110.616 | 16.982 | 2013-02-28 10:01 | 13.1 | 30.261 | 19.723 | 80.355 | -1.1462 | 3556.355 | 34.645
2013-02-28 | 10:15 | 2013-02-28 10:15 | 110.605 | 16.979 | 2013-02-28 10:16 | 13.102 | 30.2656 | 19.668 | 80.3394 | -1.1306 | 3556.3394 | 34.6606
2013-02-28 | 10:30 | 2013-02-28 10:30 | 110.624 | 16.974 | 2013-02-28 10:31 | 13.099 | 30.2587 | 18.581 | 80.3653 | -1.1565 | 3556.3653 | 34.6347
2013-02-28 | 10:45 | 2013-02-28 10:45 | 110.602 | 16.971 | 2013-02-28 10:46 | 13.105 | 30.2726 | 18.341 | 80.3295 | -1.1207 | 3556.3295 | 34.6705
2013-02-28 | 11:00 | 2013-02-28 11:00 | 110.631 | 16.97 | 2013-02-28 11:01 | 13.104 | 30.2702 | 18.706 | 80.3608 | -1.152 | 3556.3608 | 34.6392
2013-02-28 | 11:15 | 2013-02-28 11:15 | 110.628 | 16.969 | 2013-02-28 11:16 | 13.103 | 30.2679 | 17.914 | 80.3601 | -1.1513 | 3556.3601 | 34.6399
2013-02-28 | 11:30 | 2013-02-28 11:30 | 110.587 | 16.968 | 2013-02-28 11:31 | 13.104 | 30.2702 | 17.058 | 80.3168 | -1.108 | 3556.3168 | 34.6832
2013-02-28 | 11:45 | 2013-02-28 11:45 | 110.622 | 16.966 | 2013-02-28 11:46 | 13.101 | 30.2633 | 16.201 | 80.3587 | -1.1499 | 3556.3587 | 34.6413
2013-02-28 | 12:00 | 2013-02-28 12:00 | 110.49 | 16.973 | 2013-02-28 12:01 | 13.1 | 30.261 | 15.271 | 80.229 | -1.0202 | 3556.229 | 34.771
2013-02-28 | 12:15 | 2013-02-28 12:15 | 110.594 | 16.991 | 2013-02-28 12:16 | 13.097 | 30.2541 | 14.996 | 80.3399 | -1.1312 | 3556.3399 | 34.6601
2013-02-28 | 12:30 | 2013-02-28 12:30 | 110.584 | 16.997 | 2013-02-28 12:31 | 13.095 | 30.2495 | 15.258 | 80.3346 | -1.1258 | 3556.3346 | 34.6654
2013-02-28 | 12:45 | 2013-02-28 12:45 | 107.95 | 16.984 | 2013-02-28 12:46 | 13.096 | 30.2518 | 15.603 | 77.6982 | 1.5105 | 3553.6982 | 37.3018
2013-02-28 | 13:00 | 2013-02-28 13:00 | 110.473 | 16.997 | 2013-02-28 13:01 | 13.093 | 30.2448 | 15.697 | 80.2282 | -1.0194 | 3556.2282 | 34.7718
2013-02-28 | 13:15 | 2013-02-28 13:15 | 105.894 | 16.988 | 2013-02-28 13:16 | 13.094 | 30.2471 | 15.766 | 75.6469 | 3.5619 | 3551.6469 | 39.3531
2013-02-28 | 13:30 | 2013-02-28 13:30 | 110.44 | 17.007 | 2013-02-28 13:31 | 13.099 | 30.2587 | 15.934 | 80.1813 | -0.97253 | 3556.1813 | 34.8187
2013-02-28 | 13:45 | 2013-02-28 13:45 | 110.516 | 17.008 | 2013-02-28 13:46 | 13.095 | 30.2495 | 16.164 | 80.2665 | -1.0578 | 3556.2665 | 34.7335
2013-02-28 | 14:00 | 2013-02-28 14:00 | 110.536 | 17.003 | 2013-02-28 14:01 | 13.098 | 30.2564 | 16.429 | 80.2796 | -1.0708 | 3556.2796 | 34.7204
2013-02-28 | 14:15 | 2013-02-28 14:15 | 110.032 | 16.994 | 2013-02-28 14:16 | 13.093 | 30.2448 | 16.854 | 79.7872 | -0.57839 | 3555.7872 | 35.2128
2013-02-28 | 14:30 | 2013-02-28 14:30 | 110.514 | 16.995 | 2013-02-28 14:31 | 13.092 | 30.2425 | 16.573 | 80.2715 | -1.0627 | 3556.2715 | 34.7285
2013-02-28 | 14:45 | 2013-02-28 14:45 | 110.541 | 16.995 | 2013-02-28 14:46 | 13.097 | 30.2541 | 16.104 | 80.2869 | -1.0782 | 3556.2869 | 34.7131
2013-02-28 | 15:00 | 2013-02-28 15:00 | 110.559 | 16.995 | 2013-02-28 15:01 | 13.097 | 30.2541 | 16.271 | 80.3049 | -1.0962 | 3556.3049 | 34.6951
2013-02-28 | 15:15 | 2013-02-28 15:15 | 110.561 | 16.991 | 2013-02-28 15:16 | 13.096 | 30.2518 | 16.283 | 80.3092 | -1.1005 | 3556.3092 | 34.6908
2013-02-28 | 15:30 | 2013-02-28 15:30 | 110.568 | 16.986 | 2013-02-28 15:31 | 13.094 | 30.2471 | 16.189 | 80.3209 | -1.1121 | 3556.3209 | 34.6791
2013-02-28 | 15:45 | 2013-02-28 15:45 | 110.575 | 16.982 | 2013-02-28 15:46 | 13.095 | 30.2495 | 16.012 | 80.3255 | -1.1168 | 3556.3256 | 34.6744
2013-02-28 | 16:00 | 2013-02-28 16:00 | 110.575 | 16.98 | 2013-02-28 16:01 | 13.089 | 30.2356 | 15.7 | 80.3394 | -1.1306 | 3556.3394 | 34.6606
2013-02-28 | 16:15 | 2013-02-28 16:15 | 110.573 | 16.977 | 2013-02-28 16:16 | 13.087 | 30.231 | 15.578 | 80.342 | -1.1333 | 3556.342 | 34.658
2013-02-28 | 16:30 | 2013-02-28 16:30 | 110.574 | 16.974 | 2013-02-28 16:31 | 13.086 | 30.2287 | 15.203 | 80.3453 | -1.1366 | 3556.3453 | 34.6547
2013-02-28 | 16:45 | 2013-02-28 16:45 | 110.584 | 16.971 | 2013-02-28 16:46 | 13.089 | 30.2356 | 14.713 | 80.3484 | -1.1396 | 3556.3484 | 34.6516
2013-02-28 | 17:00 | 2013-02-28 17:00 | 105.617 | 16.97 | 2013-02-28 17:01 | 13.093 | 30.2448 | 14.343 | 75.3722 | 3.8366 | 3551.3722 | 39.6278
2013-02-28 | 17:15 | 2013-02-28 17:15 | 110.526 | 16.99 | 2013-02-28 17:16 | 13.097 | 30.2541 | 13.905 | 80.2719 | -1.0632 | 3556.2719 | 34.7281
2013-02-28 | 17:30 | 2013-02-28 17:30 | 110.565 | 16.998 | 2013-02-28 17:31 | 13.099 | 30.2587 | 13.257 | 80.3063 | -1.0975 | 3556.3063 | 34.6937
2013-02-28 | 17:45 | 2013-02-28 17:45 | 110.583 | 17 | 2013-02-28 17:46 | 13.102 | 30.2656 | 12.314 | 80.3174 | -1.1086 | 3556.3174 | 34.6826
2013-02-28 | 18:00 | 2013-02-28 18:00 | 110.59 | 17 | 2013-02-28 18:01 | 13.103 | 30.2679 | 11.287 | 80.3221 | -1.1133 | 3556.3221 | 34.6779
2013-02-28 | 18:15 | 2013-02-28 18:15 | 110.598 | 16.998 | 2013-02-28 18:16 | 13.102 | 30.2656 | 10.437 | 80.3324 | -1.1236 | 3556.3324 | 34.6676
2013-02-28 | 18:30 | 2013-02-28 18:30 | 110.606 | 16.997 | 2013-02-28 18:31 | 13.108 | 30.2795 | 9.84 | 80.3265 | -1.1177 | 3556.3265 | 34.6735
2013-02-28 | 18:45 | 2013-02-28 18:45 | 110.606 | 16.993 | 2013-02-28 18:46 | 13.107 | 30.2772 | 9.248 | 80.3288 | -1.1201 | 3556.3288 | 34.6712
2013-02-28 | 19:00 | 2013-02-28 19:00 | 110.61 | 16.989 | 2013-02-28 19:01 | 13.104 | 30.2702 | 8.528 | 80.3398 | -1.131 | 3556.3398 | 34.6602
2013-02-28 | 19:15 | 2013-02-28 19:15 | 110.611 | 16.983 | 2013-02-28 19:16 | 13.105 | 30.2726 | 7.56 | 80.3384 | -1.1297 | 3556.3385 | 34.6615
2013-02-28 | 19:30 | 2013-02-28 19:30 | 110.615 | 16.981 | 2013-02-28 19:31 | 13.107 | 30.2772 | 7.637 | 80.3378 | -1.1291 | 3556.3378 | 34.6622
2013-02-28 | 19:45 | 2013-02-28 19:45 | 110.621 | 16.978 | 2013-02-28 19:46 | 13.11 | 30.2841 | 8.289 | 80.3369 | -1.1281 | 3556.3369 | 34.6631
2013-02-28 | 20:00 | 2013-02-28 20:00 | 91.5053 | 16.975 | 2013-02-28 20:01 | 13.111 | 30.2864 | 8.759 | 61.2189 | 17.9899 | 3537.2189 | 53.7811
2013-02-28 | 20:15 | 2013-02-28 20:15 | 110.555 | 16.989 | 2013-02-28 20:16 | 13.115 | 30.2957 | 8.811 | 80.2594 | -1.0506 | 3556.2593 | 34.7407
2013-02-28 | 20:30 | 2013-02-28 20:30 | 110.595 | 16.998 | 2013-02-28 20:31 | 13.115 | 30.2957 | 8.708 | 80.2994 | -1.0906 | 3556.2994 | 34.7006
2013-02-28 | 20:45 | 2013-02-28 20:45 | 110.613 | 17.002 | 2013-02-28 20:46 | 13.118 | 30.3026 | 8.374 | 80.3104 | -1.1016 | 3556.3104 | 34.6896
2013-02-28 | 21:00 | 2013-02-28 21:00 | 110.628 | 17.002 | 2013-02-28 21:01 | 13.122 | 30.3118 | 8.255 | 80.3162 | -1.1074 | 3556.3162 | 34.6838
2013-02-28 | 21:15 | 2013-02-28 21:15 | 110.632 | 16.997 | 2013-02-28 21:16 | 13.126 | 30.3211 | 8.067 | 80.3109 | -1.1022 | 3556.3109 | 34.6891
2013-02-28 | 21:30 | 2013-02-28 21:30 | 110.63 | 16.994 | 2013-02-28 21:31 | 13.122 | 30.3118 | 7.827 | 80.3182 | -1.1094 | 3556.3182 | 34.6818
2013-02-28 | 21:45 | 2013-02-28 21:45 | 110.634 | 16.99 | 2013-02-28 21:46 | 13.124 | 30.3164 | 7.406 | 80.3176 | -1.1088 | 3556.3176 | 34.6824
2013-02-28 | 22:00 | 2013-02-28 22:00 | 110.64 | 16.986 | 2013-02-28 22:01 | 13.126 | 30.3211 | 6.928 | 80.3189 | -1.1102 | 3556.3189 | 34.6811
2013-02-28 | 22:15 | 2013-02-28 22:15 | 110.632 | 16.981 | 2013-02-28 22:16 | 13.117 | 30.3003 | 6.622 | 80.3317 | -1.123 | 3556.3317 | 34.6683
2013-02-28 | 22:30 | 2013-02-28 22:30 | 110.632 | 16.978 | 2013-02-28 22:31 | 13.116 | 30.298 | 6.91 | 80.334 | -1.1253 | 3556.334 | 34.666
2013-02-28 | 22:45 | 2013-02-28 22:45 | 110.628 | 16.976 | 2013-02-28 22:46 | 13.115 | 30.2957 | 7.286 | 80.3323 | -1.1236 | 3556.3324 | 34.6676
2013-02-28 | 23:00 | 2013-02-28 23:00 | 110.636 | 16.974 | 2013-02-28 23:01 | 13.12 | 30.3072 | 7.279 | 80.3288 | -1.12 | 3556.3288 | 34.6712
2013-02-28 | 23:15 | 2013-02-28 23:15 | 110.636 | 16.972 | 2013-02-28 23:16 | 13.121 | 30.3095 | 6.737 | 80.3265 | -1.1177 | 3556.3265 | 34.6735
2013-02-28 | 23:30 | 2013-02-28 23:30 | 110.64 | 16.971 | 2013-02-28 23:31 | 13.122 | 30.3118 | 5.934 | 80.3282 | -1.1194 | 3556.3282 | 34.6718
2013-02-28 | 23:45 | 2013-02-28 23:45 | 110.638 | 16.969 | 2013-02-28 23:46 | 13.124 | 30.3164 | 5.257 | 80.3216 | -1.1128 | 3556.3216 | 34.6784
2013-03-01 | 0:00 | 2013-03-01 | 110.641 | 16.968 | 2013-03-01 00:01 | 13.122 | 30.3118 | 4.906 | 80.3292 | -1.1204 | 3556.3292 | 34.6708
2013-03-01 | 0:15 | 2013-03-01 00:15 | 110.636 | 16.967 | 2013-03-01 00:16 | 13.121 | 30.3095 | 4.932 | 80.3265 | -1.1177 | 3556.3265 | 34.6735
2013-03-01 | 0:30 | 2013-03-01 00:30 | 110.637 | 16.966 | 2013-03-01 00:31 | 13.12 | 30.3072 | 5.823 | 80.3298 | -1.121 | 3556.3298 | 34.6702
2013-03-01 | 0:45 | 2013-03-01 00:45 | 110.635 | 16.965 | 2013-03-01 00:46 | 13.117 | 30.3003 | 6.531 | 80.3347 | -1.126 | 3556.3347 | 34.6653
2013-03-01 | 1:00 | 2013-03-01 01:00 | 110.635 | 16.963 | 2013-03-01 01:01 | 13.117 | 30.3003 | 7.392 | 80.3347 | -1.126 | 3556.3347 | 34.6653
2013-03-01 | 1:15 | 2013-03-01 01:15 | 110.633 | 16.963 | 2013-03-01 01:16 | 13.116 | 30.298 | 8.181 | 80.335 | -1.1263 | 3556.335 | 34.665
2013-03-01 | 1:30 | 2013-03-01 01:30 | 110.63 | 16.961 | 2013-03-01 01:31 | 13.114 | 30.2933 | 9.206 | 80.3367 | -1.1279 | 3556.3367 | 34.6633
2013-03-01 | 1:45 | 2013-03-01 01:45 | 110.629 | 16.961 | 2013-03-01 01:46 | 13.109 | 30.2818 | 10.41 | 80.3472 | -1.1384 | 3556.3472 | 34.6528
2013-03-01 | 2:00 | 2013-03-01 02:00 | 110.624 | 16.96 | 2013-03-01 02:01 | 13.105 | 30.2726 | 10.805 | 80.3514 | -1.1427 | 3556.3515 | 34.6485
2013-03-01 | 2:15 | 2013-03-01 02:15 | 110.623 | 16.96 | 2013-03-01 02:16 | 13.106 | 30.2749 | 10.786 | 80.3481 | -1.1394 | 3556.3481 | 34.6519
2013-03-01 | 2:30 | 2013-03-01 02:30 | 110.619 | 16.959 | 2013-03-01 02:31 | 13.103 | 30.2679 | 10.682 | 80.3511 | -1.1423 | 3556.3511 | 34.6489
2013-03-01 | 2:45 | 2013-03-01 02:45 | 110.622 | 16.959 | 2013-03-01 02:46 | 13.101 | 30.2633 | 10.744 | 80.3587 | -1.1499 | 3556.3587 | 34.6413
2013-03-01 | 3:00 | 2013-03-01 03:00 | 110.622 | 16.958 | 2013-03-01 03:01 | 13.101 | 30.2633 | 10.612 | 80.3587 | -1.1499 | 3556.3587 | 34.6413
2013-03-01 | 3:15 | 2013-03-01 03:15 | 110.619 | 16.957 | 2013-03-01 03:16 | 13.1 | 30.261 | 10.688 | 80.358 | -1.1492 | 3556.358 | 34.642
2013-03-01 | 3:30 | 2013-03-01 03:30 | 110.621 | 16.957 | 2013-03-01 03:31 | 13.101 | 30.2633 | 10.826 | 80.3577 | -1.1489 | 3556.3577 | 34.6423
2013-03-01 | 3:45 | 2013-03-01 03:45 | 110.625 | 16.957 | 2013-03-01 03:46 | 13.105 | 30.2726 | 10.982 | 80.3525 | -1.1437 | 3556.3524 | 34.6476
2013-03-01 | 4:00 | 2013-03-01 04:00 | 110.63 | 16.956 | 2013-03-01 04:01 | 13.104 | 30.2702 | 11.032 | 80.3598 | -1.151 | 3556.3598 | 34.6402
2013-03-01 | 4:15 | 2013-03-01 04:15 | 110.63 | 16.956 | 2013-03-01 04:16 | 13.104 | 30.2702 | 10.986 | 80.3598 | -1.151 | 3556.3598 | 34.6402
2013-03-01 | 4:30 | 2013-03-01 04:30 | 110.635 | 16.956 | 2013-03-01 04:31 | 13.109 | 30.2818 | 11.098 | 80.3532 | -1.1444 | 3556.3532 | 34.6468
2013-03-01 | 4:45 | 2013-03-01 04:45 | 110.639 | 16.956 | 2013-03-01 04:46 | 13.107 | 30.2772 | 10.943 | 80.3618 | -1.1531 | 3556.3618 | 34.6382
2013-03-01 | 5:00 | 2013-03-01 05:00 | 110.635 | 16.955 | 2013-03-01 05:01 | 13.109 | 30.2818 | 11.023 | 80.3532 | -1.1444 | 3556.3532 | 34.6468
2013-03-01 | 5:15 | 2013-03-01 05:15 | 110.65 | 16.955 | 2013-03-01 05:16 | 13.112 | 30.2887 | 11.078 | 80.3613 | -1.1525 | 3556.3613 | 34.6387
2013-03-01 | 5:30 | 2013-03-01 05:30 | 110.641 | 16.956 | 2013-03-01 05:31 | 13.11 | 30.2841 | 11.046 | 80.3569 | -1.1481 | 3556.3569 | 34.6431
2013-03-01 | 5:45 | 2013-03-01 05:45 | 110.643 | 16.956 | 2013-03-01 05:46 | 13.108 | 30.2795 | 10.832 | 80.3635 | -1.1547 | 3556.3635 | 34.6365
2013-03-01 | 6:00 | 2013-03-01 06:00 | 110.572 | 16.97 | 2013-03-01 06:01 | 13.109 | 30.2818 | 10.858 | 80.2902 | -1.0814 | 3556.2902 | 34.7098
2013-03-01 | 6:15 | 2013-03-01 06:15 | 110.607 | 16.985 | 2013-03-01 06:16 | 13.111 | 30.2864 | 10.876 | 80.3206 | -1.1118 | 3556.3206 | 34.6794
2013-03-01 | 6:30 | 2013-03-01 06:30 | 110.622 | 16.99 | 2013-03-01 06:31 | 13.112 | 30.2887 | 11.514 | 80.3333 | -1.1245 | 3556.3333 | 34.6667
2013-03-01 | 6:45 | 2013-03-01 06:45 | 110.631 | 16.993 | 2013-03-01 06:46 | 13.109 | 30.2818 | 14.182 | 80.3492 | -1.1404 | 3556.3492 | 34.6508
2013-03-01 | 7:00 | 2013-03-01 07:00 | 110.632 | 16.99 | 2013-03-01 07:01 | 13.111 | 30.2864 | 16.463 | 80.3456 | -1.1368 | 3556.3456 | 34.6544
2013-03-01 | 7:15 | 2013-03-01 07:15 | 110.637 | 16.986 | 2013-03-01 07:16 | 13.11 | 30.2841 | 18.074 | 80.3529 | -1.1441 | 3556.3529 | 34.6471
2013-03-01 | 7:30 | 2013-03-01 07:30 | 110.639 | 16.982 | 2013-03-01 07:31 | 13.115 | 30.2957 | 19.442 | 80.3433 | -1.1346 | 3556.3434 | 34.6566
2013-03-01 | 7:45 | 2013-03-01 07:45 | 110.644 | 16.98 | 2013-03-01 07:46 | 13.117 | 30.3003 | 20.745 | 80.3437 | -1.135 | 3556.3437 | 34.6563
2013-03-01 | 8:00 | 2013-03-01 08:00 | 110.639 | 16.977 | 2013-03-01 08:01 | 13.113 | 30.291 | 21.531 | 80.348 | -1.1392 | 3556.348 | 34.652
2013-03-01 | 8:15 | 2013-03-01 08:15 | 110.654 | 16.976 | 2013-03-01 08:16 | 13.117 | 30.3003 | 22.009 | 80.3537 | -1.145 | 3556.3537 | 34.6463
2013-03-01 | 8:30 | 2013-03-01 08:30 | 110.654 | 16.973 | 2013-03-01 08:31 | 13.114 | 30.2933 | 22.588 | 80.3607 | -1.1519 | 3556.3607 | 34.6393
2013-03-01 | 8:45 | 2013-03-01 08:45 | 110.649 | 16.972 | 2013-03-01 08:46 | 13.116 | 30.298 | 22.548 | 80.351 | -1.1423 | 3556.351 | 34.649
2013-03-01 | 9:00 | 2013-03-01 09:00 | 110.652 | 16.969 | 2013-03-01 09:01 | 13.118 | 30.3026 | 22.415 | 80.3494 | -1.1406 | 3556.3494 | 34.6506
2013-03-01 | 9:15 | 2013-03-01 09:15 | 110.647 | 16.967 | 2013-03-01 09:16 | 13.117 | 30.3003 | 22.86 | 80.3467 | -1.138 | 3556.3467 | 34.6533
2013-03-01 | 9:30 | 2013-03-01 09:30 | 110.647 | 16.966 | 2013-03-01 09:31 | 13.115 | 30.2957 | 22.846 | 80.3513 | -1.1426 | 3556.3513 | 34.6487
2013-03-01 | 9:45 | 2013-03-01 09:45 | 110.646 | 16.965 | 2013-03-01 09:46 | 13.114 | 30.2933 | 22.784 | 80.3527 | -1.1439 | 3556.3527 | 34.6473
2013-03-01 | 10:00 | 2013-03-01 10:00 | 110.636 | 16.963 | 2013-03-01 10:01 | 13.114 | 30.2933 | 22.544 | 80.3427 | -1.1339 | 3556.3427 | 34.6573
2013-03-01 | 10:15 | 2013-03-01 10:15 | 110.568 | 16.966 | 2013-03-01 10:16 | 13.115 | 30.2957 | 22.42 | 80.2723 | -1.0636 | 3556.2724 | 34.7276
2013-03-01 | 10:30 | 2013-03-01 10:30 | 110.611 | 16.973 | 2013-03-01 10:31 | 13.113 | 30.291 | 21.843 | 80.32 | -1.1112 | 3556.32 | 34.68
2013-03-01 | 10:45 | 2013-03-01 10:45 | 110.622 | 16.974 | 2013-03-01 10:46 | 13.115 | 30.2957 | 22.081 | 80.3263 | -1.1176 | 3556.3263 | 34.6737
2013-03-01 | 11:00 | 2013-03-01 11:00 | 110.625 | 16.975 | 2013-03-01 11:01 | 13.112 | 30.2887 | 21.439 | 80.3363 | -1.1275 | 3556.3363 | 34.6637
2013-03-01 | 11:15 | 2013-03-01 11:15 | 110.626 | 16.974 | 2013-03-01 11:16 | 13.109 | 30.2818 | 20.921 | 80.3442 | -1.1354 | 3556.3442 | 34.6558
2013-03-01 | 11:30 | 2013-03-01 11:30 | 110.625 | 16.972 | 2013-03-01 11:31 | 13.109 | 30.2818 | 20.285 | 80.3432 | -1.1344 | 3556.3432 | 34.6568
2013-03-01 | 11:45 | 2013-03-01 11:45 | 110.618 | 16.97 | 2013-03-01 11:46 | 13.104 | 30.2702 | 19.551 | 80.3478 | -1.139 | 3556.3478 | 34.6522
2013-03-01 | 12:00 | 2013-03-01 12:00 | 110.616 | 16.965 | 2013-03-01 12:01 | 13.101 | 30.2633 | 18.678 | 80.3527 | -1.1439 | 3556.3527 | 34.6473
2013-03-01 | 12:15 | 2013-03-01 12:15 | 110.599 | 16.965 | 2013-03-01 12:16 | 13.099 | 30.2587 | 18.513 | 80.3403 | -1.1315 | 3556.3403 | 34.6597
2013-03-01 | 12:30 | 2013-03-01 12:30 | 110.609 | 16.963 | 2013-03-01 12:31 | 13.095 | 30.2495 | 18.643 | 80.3595 | -1.1508 | 3556.3596 | 34.6404
2013-03-01 | 12:45 | 2013-03-01 12:45 | 110.606 | 16.962 | 2013-03-01 12:46 | 13.093 | 30.2448 | 18.998 | 80.3612 | -1.1524 | 3556.3612 | 34.6388
2013-03-01 | 13:00 | 2013-03-01 13:00 | 110.604 | 16.96 | 2013-03-01 13:01 | 13.092 | 30.2425 | 18.893 | 80.3615 | -1.1527 | 3556.3615 | 34.6385
2013-03-01 | 13:15 | 2013-03-01 13:15 | 110.602 | 16.959 | 2013-03-01 13:16 | 13.092 | 30.2425 | 19.052 | 80.3595 | -1.1507 | 3556.3595 | 34.6405
2013-03-01 | 13:30 | 2013-03-01 13:30 | 110.598 | 16.959 | 2013-03-01 13:31 | 13.09 | 30.2379 | 19.297 | 80.3601 | -1.1513 | 3556.3601 | 34.6399
2013-03-01 | 13:45 | 2013-03-01 13:45 | 110.608 | 16.958 | 2013-03-01 13:46 | 13.089 | 30.2356 | 19.355 | 80.3724 | -1.1636 | 3556.3724 | 34.6276
2013-03-01 | 14:00 | 2013-03-01 14:00 | 110.603 | 16.958 | 2013-03-01 14:01 | 13.088 | 30.2333 | 19.468 | 80.3697 | -1.1609 | 3556.3697 | 34.6303
2013-03-01 | 14:15 | 2013-03-01 14:15 | 110.606 | 16.958 | 2013-03-01 14:16 | 13.089 | 30.2356 | 19.449 | 80.3704 | -1.1616 | 3556.3704 | 34.6296
2013-03-01 | 14:30 | 2013-03-01 14:30 | 110.592 | 16.957 | 2013-03-01 14:31 | 13.083 | 30.2217 | 19.329 | 80.3703 | -1.1615 | 3556.3703 | 34.6297
2013-03-01 | 14:45 | 2013-03-01 14:45 | 110.591 | 16.956 | 2013-03-01 14:46 | 13.087 | 30.231 | 19.579 | 80.36 | -1.1513 | 3556.36 | 34.64
2013-03-01 | 15:00 | 2013-03-01 15:00 | 110.225 | 16.959 | 2013-03-01 15:01 | 13.085 | 30.2264 | 19.494 | 79.9986 | -0.78987 | 3555.9986 | 35.0014
2013-03-01 | 15:15 | 2013-03-01 15:15 | 110.551 | 16.972 | 2013-03-01 15:16 | 13.083 | 30.2217 | 19.472 | 80.3293 | -1.1205 | 3556.3293 | 34.6707
2013-03-01 | 15:30 | 2013-03-01 15:30 | 110.566 | 16.981 | 2013-03-01 15:31 | 13.08 | 30.2148 | 19.268 | 80.3512 | -1.1424 | 3556.3512 | 34.6488
2013-03-01 | 15:45 | 2013-03-01 15:45 | 110.572 | 16.985 | 2013-03-01 15:46 | 13.08 | 30.2148 | 19.15 | 80.3572 | -1.1484 | 3556.3572 | 34.6428
2013-03-01 | 16:00 | 2013-03-01 16:00 | 110.57 | 16.985 | 2013-03-01 16:01 | 13.085 | 30.2264 | 18.941 | 80.3436 | -1.1349 | 3556.3436 | 34.6564
2013-03-01 | 16:15 | 2013-03-01 16:15 | 110.577 | 16.984 | 2013-03-01 16:16 | 13.082 | 30.2194 | 18.581 | 80.3576 | -1.1488 | 3556.3576 | 34.6424
2013-03-01 | 16:30 | 2013-03-01 16:30 | 110.579 | 16.981 | 2013-03-01 16:31 | 13.084 | 30.224 | 18.41 | 80.355 | -1.1462 | 3556.355 | 34.645
2013-03-01 | 16:45 | 2013-03-01 16:45 | 110.582 | 16.979 | 2013-03-01 16:46 | 13.081 | 30.2171 | 18.14 | 80.3649 | -1.1561 | 3556.3649 | 34.6351
2013-03-01 | 17:00 | 2013-03-01 17:00 | 110.584 | 16.976 | 2013-03-01 17:01 | 13.081 | 30.2171 | 17.62 | 80.3669 | -1.1581 | 3556.3669 | 34.6331
2013-03-01 | 17:15 | 2013-03-01 17:15 | 110.583 | 16.974 | 2013-03-01 17:16 | 13.081 | 30.2171 | 17.088 | 80.3659 | -1.1571 | 3556.3659 | 34.6341
2013-03-01 | 17:30 | 2013-03-01 17:30 | 110.592 | 16.97 | 2013-03-01 17:31 | 13.087 | 30.231 | 16.374 | 80.361 | -1.1523 | 3556.361 | 34.639
2013-03-01 | 17:45 | 2013-03-01 17:45 | 110.592 | 16.969 | 2013-03-01 17:46 | 13.086 | 30.2287 | 15.317 | 80.3633 | -1.1546 | 3556.3633 | 34.6367
2013-03-01 | 18:00 | 2013-03-01 18:00 | 110.6 | 16.967 | 2013-03-01 18:01 | 13.088 | 30.2333 | 14.271 | 80.3667 | -1.1579 | 3556.3667 | 34.6333
2013-03-01 | 18:15 | 2013-03-01 18:15 | 110.602 | 16.965 | 2013-03-01 18:16 | 13.087 | 30.231 | 13.15 | 80.371 | -1.1623 | 3556.371 | 34.629
2013-03-01 | 18:30 | 2013-03-01 18:30 | 110.6 | 16.964 | 2013-03-01 18:31 | 13.089 | 30.2356 | 12.221 | 80.3644 | -1.1556 | 3556.3644 | 34.6356
2013-03-01 | 18:45 | 2013-03-01 18:45 | 110.602 | 16.962 | 2013-03-01 18:46 | 13.09 | 30.2379 | 11.599 | 80.3641 | -1.1553 | 3556.3641 | 34.6359
2013-03-01 | 19:00 | 2013-03-01 19:00 | 110.362 | 16.963 | 2013-03-01 19:01 | 13.089 | 30.2356 | 11.168 | 80.1264 | -0.91763 | 3556.1264 | 34.8736
2013-03-01 | 19:15 | 2013-03-01 19:15 | 110.56 | 16.982 | 2013-03-01 19:16 | 13.088 | 30.2333 | 10.948 | 80.3267 | -1.1179 | 3556.3267 | 34.6733
2013-03-01 | 19:30 | 2013-03-01 19:30 | 110.578 | 16.992 | 2013-03-01 19:31 | 13.09 | 30.2379 | 11.256 | 80.3401 | -1.1313 | 3556.3401 | 34.6599
2013-03-01 | 19:45 | 2013-03-01 19:45 | 110.59 | 16.995 | 2013-03-01 19:46 | 13.092 | 30.2425 | 11.511 | 80.3475 | -1.1387 | 3556.3475 | 34.6525
2013-03-01 | 20:00 | 2013-03-01 20:00 | 110.593 | 16.994 | 2013-03-01 20:01 | 13.091 | 30.2402 | 11.738 | 80.3528 | -1.144 | 3556.3528 | 34.6472
2013-03-01 | 20:15 | 2013-03-01 20:15 | 110.595 | 16.989 | 2013-03-01 20:16 | 13.091 | 30.2402 | 11.835 | 80.3548 | -1.146 | 3556.3548 | 34.6452
2013-03-01 | 20:30 | 2013-03-01 20:30 | 110.598 | 16.985 | 2013-03-01 20:31 | 13.09 | 30.2379 | 12.018 | 80.3601 | -1.1513 | 3556.3601 | 34.6399
2013-03-01 | 20:45 | 2013-03-01 20:45 | 110.601 | 16.982 | 2013-03-01 20:46 | 13.092 | 30.2425 | 12.334 | 80.3585 | -1.1497 | 3556.3585 | 34.6415
2013-03-01 | 21:00 | 2013-03-01 21:00 | 110.6 | 16.979 | 2013-03-01 21:01 | 13.092 | 30.2425 | 12.592 | 80.3575 | -1.1487 | 3556.3575 | 34.6425
2013-03-01 | 21:15 | 2013-03-01 21:15 | 110.603 | 16.977 | 2013-03-01 21:16 | 13.091 | 30.2402 | 12.667 | 80.3628 | -1.154 | 3556.3628 | 34.6372
2013-03-01 | 21:30 | 2013-03-01 21:30 | 110.608 | 16.974 | 2013-03-01 21:31 | 13.095 | 30.2495 | 12.707 | 80.3586 | -1.1498 | 3556.3585 | 34.6415
2013-03-01 | 21:45 | 2013-03-01 21:45 | 110.612 | 16.972 | 2013-03-01 21:46 | 13.094 | 30.2471 | 13.037 | 80.3649 | -1.1561 | 3556.3649 | 34.6351
2013-03-01 | 22:00 | 2013-03-01 22:00 | 110.606 | 16.97 | 2013-03-01 22:01 | 13.093 | 30.2448 | 13.125 | 80.3612 | -1.1524 | 3556.3612 | 34.6388
2013-03-01 | 22:15 | 2013-03-01 22:15 | 110.608 | 16.968 | 2013-03-01 22:16 | 13.095 | 30.2495 | 13.115 | 80.3586 | -1.1498 | 3556.3585 | 34.6415
2013-03-01 | 22:30 | 2013-03-01 22:30 | 110.61 | 16.965 | 2013-03-01 22:31 | 13.094 | 30.2471 | 13.118 | 80.3629 | -1.1541 | 3556.3629 | 34.6371
2013-03-01 | 22:45 | 2013-03-01 22:45 | 110.614 | 16.965 | 2013-03-01 22:46 | 13.095 | 30.2495 | 13.185 | 80.3646 | -1.1558 | 3556.3646 | 34.6354
2013-03-01 | 23:00 | 2013-03-01 23:00 | 110.61 | 16.963 | 2013-03-01 23:01 | 13.091 | 30.2402 | 13.255 | 80.3698 | -1.161 | 3556.3698 | 34.6302
2013-03-01 | 23:15 | 2013-03-01 23:15 | 110.61 | 16.962 | 2013-03-01 23:16 | 13.094 | 30.2471 | 13.278 | 80.3629 | -1.1541 | 3556.3629 | 34.6371
2013-03-01 | 23:30 | 2013-03-01 23:30 | 110.293 | 16.963 | 2013-03-01 23:31 | 13.095 | 30.2495 | 13.283 | 80.0436 | -0.83477 | 3556.0435 | 34.9565
2013-03-01 | 23:45 | 2013-03-01 23:45 | 110.564 | 16.987 | 2013-03-01 23:46 | 13.097 | 30.2541 | 13.128 | 80.3099 | -1.1012 | 3556.3099 | 34.6901
2013-03-02 | 0:00 | 2013-03-02 | 110.584 | 16.993 | 2013-03-02 00:01 | 13.097 | 30.2541 | 12.838 | 80.3299 | -1.1212 | 3556.3299 | 34.6701
2013-03-02 | 0:15 | 2013-03-02 00:15 | 110.596 | 16.992 | 2013-03-02 00:16 | 13.098 | 30.2564 | 12.907 | 80.3396 | -1.1308 | 3556.3396 | 34.6604
2013-03-02 | 0:30 | 2013-03-02 00:30 | 110.597 | 16.99 | 2013-03-02 00:31 | 13.098 | 30.2564 | 12.745 | 80.3406 | -1.1318 | 3556.3406 | 34.6594
2013-03-02 | 0:45 | 2013-03-02 00:45 | 110.604 | 16.986 | 2013-03-02 00:46 | 13.099 | 30.2587 | 13.052 | 80.3453 | -1.1365 | 3556.3453 | 34.6547
2013-03-02 | 1:00 | 2013-03-02 01:00 | 110.599 | 16.983 | 2013-03-02 01:01 | 13.098 | 30.2564 | 13.124 | 80.3426 | -1.1338 | 3556.3426 | 34.6574
2013-03-02 | 1:15 | 2013-03-02 01:15 | 110.601 | 16.982 | 2013-03-02 01:16 | 13.097 | 30.2541 | 13.058 | 80.3469 | -1.1382 | 3556.3469 | 34.6531
2013-03-02 | 1:30 | 2013-03-02 01:30 | 110.605 | 16.98 | 2013-03-02 01:31 | 13.095 | 30.2495 | 12.871 | 80.3555 | -1.1468 | 3556.3556 | 34.6444
2013-03-02 | 1:45 | 2013-03-02 01:45 | 110.605 | 16.975 | 2013-03-02 01:46 | 13.096 | 30.2518 | 12.311 | 80.3532 | -1.1445 | 3556.3532 | 34.6468
2013-03-02 | 2:00 | 2013-03-02 02:00 | 110.605 | 16.972 | 2013-03-02 02:01 | 13.096 | 30.2518 | 11.553 | 80.3532 | -1.1445 | 3556.3532 | 34.6468
2013-03-02 | 2:15 | 2013-03-02 02:15 | 110.596 | 16.97 | 2013-03-02 02:16 | 13.093 | 30.2448 | 11.536 | 80.3512 | -1.1424 | 3556.3512 | 34.6488
2013-03-02 | 2:30 | 2013-03-02 02:30 | 110.601 | 16.968 | 2013-03-02 02:31 | 13.089 | 30.2356 | 11.17 | 80.3654 | -1.1566 | 3556.3654 | 34.6346
2013-03-02 | 2:45 | 2013-03-02 02:45 | 110.595 | 16.966 | 2013-03-02 02:46 | 13.086 | 30.2287 | 10.668 | 80.3663 | -1.1576 | 3556.3663 | 34.6337
2013-03-02 | 3:00 | 2013-03-02 03:00 | 110.596 | 16.965 | 2013-03-02 03:01 | 13.087 | 30.231 | 10.649 | 80.365 | -1.1563 | 3556.365 | 34.635
2013-03-02 | 3:15 | 2013-03-02 03:15 | 110.603 | 16.963 | 2013-03-02 03:16 | 13.091 | 30.2402 | 10.233 | 80.3628 | -1.154 | 3556.3628 | 34.6372
2013-03-02 | 3:30 | 2013-03-02 03:30 | 110.599 | 16.961 | 2013-03-02 03:31 | 13.091 | 30.2402 | 9.654 | 80.3588 | -1.15 | 3556.3588 | 34.6412
2013-03-02 | 3:45 | 2013-03-02 03:45 | 110.604 | 16.961 | 2013-03-02 03:46 | 13.09 | 30.2379 | 10.39 | 80.3661 | -1.1573 | 3556.3661 | 34.6339
2013-03-02 | 4:00 | 2013-03-02 04:00 | 110.602 | 16.96 | 2013-03-02 04:01 | 13.089 | 30.2356 | 11.264 | 80.3664 | -1.1576 | 3556.3664 | 34.6336
2013-03-02 | 4:15 | 2013-03-02 04:15 | 110.606 | 16.959 | 2013-03-02 04:16 | 13.091 | 30.2402 | 11.624 | 80.3658 | -1.157 | 3556.3658 | 34.6342
2013-03-02 | 4:30 | 2013-03-02 04:30 | 110.604 | 16.958 | 2013-03-02 04:31 | 13.091 | 30.2402 | 11.22 | 80.3638 | -1.155 | 3556.3638 | 34.6362
2013-03-02 | 4:45 | 2013-03-02 04:45 | 110.603 | 16.958 | 2013-03-02 04:46 | 13.093 | 30.2448 | 10.82 | 80.3582 | -1.1494 | 3556.3582 | 34.6418
2013-03-02 | 5:00 | 2013-03-02 05:00 | 110.605 | 16.958 | 2013-03-02 05:01 | 13.094 | 30.2471 | 10.518 | 80.3579 | -1.1491 | 3556.3579 | 34.6421
2013-03-02 | 5:15 | 2013-03-02 05:15 | 110.611 | 16.957 | 2013-03-02 05:16 | 13.094 | 30.2471 | 10.143 | 80.3639 | -1.1551 | 3556.3639 | 34.6361
2013-03-02 | 5:30 | 2013-03-02 05:30 | 110.609 | 16.956 | 2013-03-02 05:31 | 13.094 | 30.2471 | 9.899 | 80.3619 | -1.1531 | 3556.3619 | 34.6381
2013-03-02 | 5:45 | 2013-03-02 05:45 | 110.611 | 16.956 | 2013-03-02 05:46 | 13.093 | 30.2448 | 9.825 | 80.3662 | -1.1574 | 3556.3662 | 34.6338
2013-03-02 | 6:00 | 2013-03-02 06:00 | 110.613 | 16.956 | 2013-03-02 06:01 | 13.092 | 30.2425 | 9.636 | 80.3705 | -1.1617 | 3556.3705 | 34.6295
2013-03-02 | 6:15 | 2013-03-02 06:15 | 110.61 | 16.956 | 2013-03-02 06:16 | 13.094 | 30.2471 | 9.566 | 80.3629 | -1.1541 | 3556.3629 | 34.6371
2013-03-02 | 6:30 | 2013-03-02 06:30 | 110.614 | 16.954 | 2013-03-02 06:31 | 13.094 | 30.2471 | 10.384 | 80.3669 | -1.1581 | 3556.3669 | 34.6331
2013-03-02 | 6:45 | 2013-03-02 06:45 | 110.615 | 16.954 | 2013-03-02 06:46 | 13.097 | 30.2541 | 14.685 | 80.3609 | -1.1522 | 3556.3609 | 34.6391
2013-03-02 | 7:00 | 2013-03-02 07:00 | 110.616 | 16.955 | 2013-03-02 07:01 | 13.092 | 30.2425 | 19.269 | 80.3735 | -1.1647 | 3556.3735 | 34.6265
2013-03-02 | 7:15 | 2013-03-02 07:15 | 110.62 | 16.954 | 2013-03-02 07:16 | 13.094 | 30.2471 | 23.033 | 80.3729 | -1.1641 | 3556.3729 | 34.6271
2013-03-02 | 7:30 | 2013-03-02 07:30 | 110.375 | 16.956 | 2013-03-02 07:31 | 13.092 | 30.2425 | 25.333 | 80.1325 | -0.9237 | 3556.1325 | 34.8675
2013-03-02 | 7:45 | 2013-03-02 07:45 | 110.578 | 16.982 | 2013-03-02 07:46 | 13.094 | 30.2471 | 26.787 | 80.3309 | -1.1221 | 3556.3309 | 34.6691
2013-03-02 | 8:00 | 2013-03-02 08:00 | 110.596 | 16.991 | 2013-03-02 08:01 | 13.09 | 30.2379 | 28.133 | 80.3581 | -1.1493 | 3556.3581 | 34.6419
2013-03-02 | 8:15 | 2013-03-02 08:15 | 110.61 | 16.987 | 2013-03-02 08:16 | 13.094 | 30.2471 | 28.225 | 80.3629 | -1.1541 | 3556.3629 | 34.6371
2013-03-02 | 8:30 | 2013-03-02 08:30 | 110.609 | 16.984 | 2013-03-02 08:31 | 13.094 | 30.2471 | 28.438 | 80.3619 | -1.1531 | 3556.3619 | 34.6381
2013-03-02 | 8:45 | 2013-03-02 08:45 | 110.61 | 16.984 | 2013-03-02 08:46 | 13.091 | 30.2402 | 28.557 | 80.3698 | -1.161 | 3556.3698 | 34.6302
2013-03-02 | 9:00 | 2013-03-02 09:00 | 110.609 | 16.982 | 2013-03-02 09:01 | 13.091 | 30.2402 | 28.585 | 80.3688 | -1.16 | 3556.3688 | 34.6312
2013-03-02 | 9:15 | 2013-03-02 09:15 | 110.623 | 16.979 | 2013-03-02 09:16 | 13.09 | 30.2379 | 28.606 | 80.3851 | -1.1763 | 3556.3851 | 34.6149
2013-03-02 | 9:30 | 2013-03-02 09:30 | 110.615 | 16.974 | 2013-03-02 09:31 | 13.088 | 30.2333 | 28.969 | 80.3817 | -1.1729 | 3556.3817 | 34.6183
2013-03-02 | 9:45 | 2013-03-02 09:45 | 110.613 | 16.971 | 2013-03-02 09:46 | 13.091 | 30.2402 | 28.536 | 80.3728 | -1.164 | 3556.3728 | 34.6272
2013-03-02 | 10:00 | 2013-03-02 10:00 | 110.609 | 16.969 | 2013-03-02 10:01 | 13.091 | 30.2402 | 28.937 | 80.3688 | -1.16 | 3556.3688 | 34.6312
2013-03-02 | 10:15 | 2013-03-02 10:15 | 110.613 | 16.968 | 2013-03-02 10:16 | 13.09 | 30.2379 | 29.015 | 80.3751 | -1.1663 | 3556.3751 | 34.6249
2013-03-02 | 10:30 | 2013-03-02 10:30 | 110.612 | 16.966 | 2013-03-02 10:31 | 13.091 | 30.2402 | 29.377 | 80.3718 | -1.163 | 3556.3718 | 34.6282
2013-03-02 | 10:45 | 2013-03-02 10:45 | 110.533 | 16.968 | 2013-03-02 10:46 | 13.087 | 30.231 | 29.209 | 80.302 | -1.0933 | 3556.302 | 34.698
2013-03-02 | 11:00 | 2013-03-02 11:00 | 110.57 | 16.982 | 2013-03-02 11:01 | 13.086 | 30.2287 | 28.651 | 80.3413 | -1.1326 | 3556.3413 | 34.6587
2013-03-02 | 11:15 | 2013-03-02 11:15 | 110.579 | 16.985 | 2013-03-02 11:16 | 13.085 | 30.2264 | 28.191 | 80.3526 | -1.1439 | 3556.3526 | 34.6474
2013-03-02 | 11:30 | 2013-03-02 11:30 | 110.578 | 16.983 | 2013-03-02 11:31 | 13.082 | 30.2194 | 27.412 | 80.3586 | -1.1498 | 3556.3586 | 34.6414
2013-03-02 | 11:45 | 2013-03-02 11:45 | 110.581 | 16.98 | 2013-03-02 11:46 | 13.079 | 30.2125 | 26.254 | 80.3685 | -1.1597 | 3556.3685 | 34.6315
2013-03-02 | 12:00 | 2013-03-02 12:00 | 110.574 | 16.978 | 2013-03-02 12:01 | 13.076 | 30.2056 | 24.927 | 80.3684 | -1.1597 | 3556.3684 | 34.6316
2013-03-02 | 12:15 | 2013-03-02 12:15 | 110.571 | 16.976 | 2013-03-02 12:16 | 13.073 | 30.1986 | 24.589 | 80.3724 | -1.1636 | 3556.3724 | 34.6276
2013-03-02 | 12:30 | 2013-03-02 12:30 | 110.237 | 16.969 | 2013-03-02 12:31 | 13.072 | 30.1963 | 24.859 | 80.0407 | -0.8319 | 3556.0407 | 34.9593
2013-03-02 | 12:45 | 2013-03-02 12:45 | 110.521 | 16.973 | 2013-03-02 12:46 | 13.064 | 30.1778 | 25.2 | 80.3432 | -1.1344 | 3556.3432 | 34.6568
2013-03-02 | 13:00 | 2013-03-02 13:00 | 110.524 | 16.973 | 2013-03-02 13:01 | 13.058 | 30.164 | 25.722 | 80.36 | -1.1512 | 3556.36 | 34.64
2013-03-02 | 13:15 | 2013-03-02 13:15 | 110.449 | 16.972 | 2013-03-02 13:16 | 13.056 | 30.1594 | 26.557 | 80.2896 | -1.0809 | 3556.2896 | 34.7104
2013-03-02 | 13:30 | 2013-03-02 13:30 | 97.9633 | 16.97 | 2013-03-02 13:31 | 13.057 | 30.1617 | 27.055 | 67.8016 | 11.4071 | 3543.8016 | 47.1984
2013-03-02 | 13:45 | 2013-03-02 13:45 | 99.4712 | 16.974 | 2013-03-02 13:46 | 13.054 | 30.1547 | 27.207 | 69.3165 | 9.8923 | 3545.3165 | 45.6835
2013-03-02 | 14:00 | 2013-03-02 14:00 | 110.428 | 16.989 | 2013-03-02 14:01 | 13.05 | 30.1455 | 27.462 | 80.2825 | -1.0737 | 3556.2825 | 34.7175
2013-03-02 | 14:15 | 2013-03-02 14:15 | 110.468 | 16.993 | 2013-03-02 14:16 | 13.05 | 30.1455 | 28.36 | 80.3225 | -1.1137 | 3556.3225 | 34.6775
2013-03-02 | 14:30 | 2013-03-02 14:30 | 110.481 | 16.99 | 2013-03-02 14:31 | 13.047 | 30.1386 | 28.856 | 80.3424 | -1.1337 | 3556.3424 | 34.6576
2013-03-02 | 14:45 | 2013-03-02 14:45 | 110.495 | 16.992 | 2013-03-02 14:46 | 13.051 | 30.1478 | 29.129 | 80.3472 | -1.1384 | 3556.3472 | 34.6528
2013-03-02 | 15:00 | 2013-03-02 15:00 | 104.738 | 16.985 | 2013-03-02 15:01 | 13.046 | 30.1363 | 29.057 | 74.6017 | 4.607 | 3550.6017 | 40.3983
2013-03-02 | 15:15 | 2013-03-02 15:15 | 110.388 | 17.007 | 2013-03-02 15:16 | 13.047 | 30.1386 | 28.384 | 80.2494 | -1.0407 | 3556.2494 | 34.7506
2013-03-02 | 15:30 | 2013-03-02 15:30 | 110.436 | 17.009 | 2013-03-02 15:31 | 13.042 | 30.127 | 28.097 | 80.309 | -1.1002 | 3556.309 | 34.691
2013-03-02 | 15:45 | 2013-03-02 15:45 | 110.461 | 17.004 | 2013-03-02 15:46 | 13.044 | 30.1316 | 27.724 | 80.3294 | -1.1206 | 3556.3294 | 34.6706
2013-03-02 | 16:00 | 2013-03-02 16:00 | 110.472 | 16.999 | 2013-03-02 16:01 | 13.042 | 30.127 | 27.032 | 80.345 | -1.1362 | 3556.345 | 34.655
2013-03-02 | 16:15 | 2013-03-02 16:15 | 110.327 | 16.992 | 2013-03-02 16:16 | 13.04 | 30.1224 | 27.125 | 80.2046 | -0.99582 | 3556.2046 | 34.7954
2013-03-02 | 16:30 | 2013-03-02 16:30 | 110.448 | 16.989 | 2013-03-02 16:31 | 13.039 | 30.1201 | 26.988 | 80.3279 | -1.1191 | 3556.3279 | 34.6721
2013-03-02 | 16:45 | 2013-03-02 16:45 | 110.463 | 16.988 | 2013-03-02 16:46 | 13.04 | 30.1224 | 25.641 | 80.3406 | -1.1318 | 3556.3406 | 34.6594
2013-03-02 | 17:00 | 2013-03-02 17:00 | 110.47 | 16.987 | 2013-03-02 17:01 | 13.038 | 30.1178 | 23.236 | 80.3522 | -1.1434 | 3556.3522 | 34.6478
2013-03-02 | 17:15 | 2013-03-02 17:15 | 110.474 | 16.984 | 2013-03-02 17:16 | 13.039 | 30.1201 | 20.938 | 80.3539 | -1.1451 | 3556.3539 | 34.6461
2013-03-02 | 17:30 | 2013-03-02 17:30 | 110.48 | 16.981 | 2013-03-02 17:31 | 13.041 | 30.1247 | 19.632 | 80.3553 | -1.1465 | 3556.3553 | 34.6447
2013-03-02 | 17:45 | 2013-03-02 17:45 | 110.484 | 16.979 | 2013-03-02 17:46 | 13.042 | 30.127 | 18.445 | 80.357 | -1.1482 | 3556.357 | 34.643
2013-03-02 | 18:00 | 2013-03-02 18:00 | 110.485 | 16.976 | 2013-03-02 18:01 | 13.042 | 30.127 | 16.786 | 80.358 | -1.1492 | 3556.358 | 34.642
2013-03-02 | 18:15 | 2013-03-02 18:15 | 103.1 | 16.974 | 2013-03-02 18:16 | 13.043 | 30.1293 | 15.26 | 72.9707 | 6.2381 | 3548.9707 | 42.0293
2013-03-02 | 18:30 | 2013-03-02 18:30 | 107.089 | 16.98 | 2013-03-02 18:31 | 13.045 | 30.134 | 14.182 | 76.955 | 2.2537 | 3552.9551 | 38.0449
2013-03-02 | 18:45 | 2013-03-02 18:45 | 110.36 | 17.007 | 2013-03-02 18:46 | 13.044 | 30.1316 | 13.241 | 80.2284 | -1.0196 | 3556.2284 | 34.7716
2013-03-02 | 19:00 | 2013-03-02 19:00 | 110.412 | 17.018 | 2013-03-02 19:01 | 13.046 | 30.1363 | 12.236 | 80.2757 | -1.067 | 3556.2757 | 34.7243
2013-03-02 | 19:15 | 2013-03-02 19:15 | 110.439 | 17.019 | 2013-03-02 19:16 | 13.045 | 30.134 | 11.488 | 80.305 | -1.0963 | 3556.305 | 34.695
2013-03-02 | 19:30 | 2013-03-02 19:30 | 110.452 | 17.018 | 2013-03-02 19:31 | 13.044 | 30.1316 | 10.923 | 80.3204 | -1.1116 | 3556.3204 | 34.6796
2013-03-02 | 19:45 | 2013-03-02 19:45 | 110.466 | 17.013 | 2013-03-02 19:46 | 13.045 | 30.134 | 10.404 | 80.332 | -1.1233 | 3556.332 | 34.668
2013-03-02 | 20:00 | 2013-03-02 20:00 | 110.474 | 17.005 | 2013-03-02 20:01 | 13.05 | 30.1455 | 9.982 | 80.3285 | -1.1197 | 3556.3285 | 34.6715
2013-03-02 | 20:15 | 2013-03-02 20:15 | 110.481 | 17 | 2013-03-02 20:16 | 13.047 | 30.1386 | 9.5 | 80.3424 | -1.1337 | 3556.3424 | 34.6576
2013-03-02 | 20:30 | 2013-03-02 20:30 | 110.489 | 16.995 | 2013-03-02 20:31 | 13.05 | 30.1455 | 8.937 | 80.3435 | -1.1347 | 3556.3435 | 34.6565
2013-03-02 | 20:45 | 2013-03-02 20:45 | 110.491 | 16.991 | 2013-03-02 20:46 | 13.054 | 30.1547 | 8.694 | 80.3363 | -1.1275 | 3556.3363 | 34.6637
2013-03-02 | 21:00 | 2013-03-02 21:00 | 110.492 | 16.987 | 2013-03-02 21:01 | 13.054 | 30.1547 | 8.687 | 80.3373 | -1.1285 | 3556.3373 | 34.6627
2013-03-02 | 21:15 | 2013-03-02 21:15 | 110.496 | 16.984 | 2013-03-02 21:16 | 13.054 | 30.1547 | 8.527 | 80.3413 | -1.1325 | 3556.3413 | 34.6587
2013-03-02 | 21:30 | 2013-03-02 21:30 | 110.5 | 16.98 | 2013-03-02 21:31 | 13.052 | 30.1501 | 8.355 | 80.3499 | -1.1411 | 3556.3499 | 34.6501
2013-03-02 | 21:45 | 2013-03-02 21:45 | 110.497 | 16.977 | 2013-03-02 21:46 | 13.052 | 30.1501 | 8.195 | 80.3469 | -1.1381 | 3556.3469 | 34.6531
2013-03-02 | 22:00 | 2013-03-02 22:00 | 110.498 | 16.975 | 2013-03-02 22:01 | 13.051 | 30.1478 | 7.996 | 80.3502 | -1.1414 | 3556.3502 | 34.6498
2013-03-02 | 22:15 | 2013-03-02 22:15 | 110.499 | 16.973 | 2013-03-02 22:16 | 13.048 | 30.1409 | 7.663 | 80.3581 | -1.1493 | 3556.3581 | 34.6419
2013-03-02 | 22:30 | 2013-03-02 22:30 | 110.499 | 16.971 | 2013-03-02 22:31 | 13.051 | 30.1478 | 7.531 | 80.3512 | -1.1424 | 3556.3512 | 34.6488
2013-03-02 | 22:45 | 2013-03-02 22:45 | 110.343 | 16.976 | 2013-03-02 22:46 | 13.048 | 30.1409 | 7.595 | 80.2021 | -0.99334 | 3556.2021 | 34.7979
2013-03-02 | 23:00 | 2013-03-02 23:00 | 110.452 | 16.999 | 2013-03-02 23:01 | 13.048 | 30.1409 | 7.536 | 80.3111 | -1.1023 | 3556.3111 | 34.6889
2013-03-02 | 23:15 | 2013-03-02 23:15 | 110.465 | 17.002 | 2013-03-02 23:16 | 13.044 | 30.1316 | 7.5 | 80.3334 | -1.1246 | 3556.3334 | 34.6666
2013-03-02 | 23:30 | 2013-03-02 23:30 | 110.473 | 17.002 | 2013-03-02 23:31 | 13.045 | 30.134 | 7.534 | 80.3391 | -1.1303 | 3556.3391 | 34.6609
2013-03-02 | 23:45 | 2013-03-02 23:45 | 110.474 | 16.999 | 2013-03-02 23:46 | 13.042 | 30.127 | 7.529 | 80.347 | -1.1382 | 3556.347 | 34.653
2013-03-03 | 0:00 | 2013-03-03 | 110.478 | 16.997 | 2013-03-03 00:01 | 13.041 | 30.1247 | 7.578 | 80.3533 | -1.1445 | 3556.3533 | 34.6467
2013-03-03 | 0:15 | 2013-03-03 00:15 | 110.478 | 16.996 | 2013-03-03 00:16 | 13.042 | 30.127 | 7.546 | 80.351 | -1.1422 | 3556.351 | 34.649
2013-03-03 | 0:30 | 2013-03-03 00:30 | 110.477 | 16.991 | 2013-03-03 00:31 | 13.039 | 30.1201 | 7.585 | 80.3569 | -1.1481 | 3556.3569 | 34.6431
2013-03-03 | 0:45 | 2013-03-03 00:45 | 110.481 | 16.988 | 2013-03-03 00:46 | 13.035 | 30.1109 | 7.654 | 80.3701 | -1.1614 | 3556.3702 | 34.6298
2013-03-03 | 1:00 | 2013-03-03 01:00 | 110.475 | 16.983 | 2013-03-03 01:01 | 13.037 | 30.1155 | 7.875 | 80.3595 | -1.1508 | 3556.3595 | 34.6405
2013-03-03 | 1:15 | 2013-03-03 01:15 | 110.472 | 16.98 | 2013-03-03 01:16 | 13.033 | 30.1062 | 8.069 | 80.3658 | -1.157 | 3556.3658 | 34.6342
2013-03-03 | 1:30 | 2013-03-03 01:30 | 110.472 | 16.977 | 2013-03-03 01:31 | 13.035 | 30.1109 | 8.111 | 80.3611 | -1.1524 | 3556.3612 | 34.6388
2013-03-03 | 1:45 | 2013-03-03 01:45 | 110.475 | 16.975 | 2013-03-03 01:46 | 13.03 | 30.0993 | 7.977 | 80.3757 | -1.1669 | 3556.3757 | 34.6243
2013-03-03 | 2:00 | 2013-03-03 02:00 | 110.468 | 16.973 | 2013-03-03 02:01 | 13.028 | 30.0947 | 7.767 | 80.3733 | -1.1645 | 3556.3733 | 34.6267
2013-03-03 | 2:15 | 2013-03-03 02:15 | 110.465 | 16.971 | 2013-03-03 02:16 | 13.029 | 30.097 | 7.67 | 80.368 | -1.1592 | 3556.368 | 34.632
2013-03-03 | 2:30 | 2013-03-03 02:30 | 110.462 | 16.969 | 2013-03-03 02:31 | 13.026 | 30.0901 | 7.64 | 80.3719 | -1.1632 | 3556.3719 | 34.6281
2013-03-03 | 2:45 | 2013-03-03 02:45 | 110.457 | 16.966 | 2013-03-03 02:46 | 13.022 | 30.0808 | 7.718 | 80.3762 | -1.1674 | 3556.3762 | 34.6238
2013-03-03 | 3:00 | 2013-03-03 03:00 | 110.454 | 16.965 | 2013-03-03 03:01 | 13.017 | 30.0693 | 7.641 | 80.3847 | -1.176 | 3556.3847 | 34.6153
2013-03-03 | 3:15 | 2013-03-03 03:15 | 110.453 | 16.963 | 2013-03-03 03:16 | 13.017 | 30.0693 | 7.567 | 80.3837 | -1.175 | 3556.3837 | 34.6163
2013-03-03 | 3:30 | 2013-03-03 03:30 | 110.45 | 16.963 | 2013-03-03 03:31 | 13.017 | 30.0693 | 7.546 | 80.3807 | -1.172 | 3556.3807 | 34.6193
2013-03-03 | 3:45 | 2013-03-03 03:45 | 110.451 | 16.963 | 2013-03-03 03:46 | 13.014 | 30.0623 | 7.606 | 80.3887 | -1.1799 | 3556.3887 | 34.6113
2013-03-03 | 4:00 | 2013-03-03 04:00 | 110.455 | 16.962 | 2013-03-03 04:01 | 13.019 | 30.0739 | 7.636 | 80.3811 | -1.1723 | 3556.3811 | 34.6189
2013-03-03 | 4:15 | 2013-03-03 04:15 | 110.453 | 16.962 | 2013-03-03 04:16 | 13.018 | 30.0716 | 7.763 | 80.3814 | -1.1726 | 3556.3814 | 34.6186
2013-03-03 | 4:30 | 2013-03-03 04:30 | 110.457 | 16.961 | 2013-03-03 04:31 | 13.021 | 30.0785 | 8.039 | 80.3785 | -1.1697 | 3556.3785 | 34.6215
2013-03-03 | 4:45 | 2013-03-03 04:45 | 110.458 | 16.96 | 2013-03-03 04:46 | 13.017 | 30.0693 | 8.108 | 80.3887 | -1.18 | 3556.3887 | 34.6113
2013-03-03 | 5:00 | 2013-03-03 05:00 | 110.455 | 16.961 | 2013-03-03 05:01 | 13.019 | 30.0739 | 8.021 | 80.3811 | -1.1723 | 3556.3811 | 34.6189
2013-03-03 | 5:15 | 2013-03-03 05:15 | 110.454 | 16.959 | 2013-03-03 05:16 | 13.015 | 30.0647 | 7.717 | 80.3893 | -1.1806 | 3556.3893 | 34.6107
2013-03-03 | 5:30 | 2013-03-03 05:30 | 110.449 | 16.959 | 2013-03-03 05:31 | 13.011 | 30.0554 | 6.73 | 80.3936 | -1.1848 | 3556.3936 | 34.6064
2013-03-03 | 5:45 | 2013-03-03 05:45 | 110.452 | 16.959 | 2013-03-03 05:46 | 13.013 | 30.06 | 5.869 | 80.392 | -1.1832 | 3556.392 | 34.608
2013-03-03 | 6:00 | 2013-03-03 06:00 | 102.798 | 16.96 | 2013-03-03 06:01 | 13.01 | 30.0531 | 5.252 | 72.7449 | 6.4639 | 3548.7449 | 42.2551
2013-03-03 | 6:15 | 2013-03-03 06:15 | 110.403 | 16.981 | 2013-03-03 06:16 | 13.016 | 30.067 | 5.241 | 80.336 | -1.1273 | 3556.336 | 34.664
2013-03-03 | 6:30 | 2013-03-03 06:30 | 110.432 | 16.988 | 2013-03-03 06:31 | 13.024 | 30.0854 | 6.292 | 80.3466 | -1.1378 | 3556.3466 | 34.6534
2013-03-03 | 6:45 | 2013-03-03 06:45 | 110.446 | 16.99 | 2013-03-03 06:46 | 13.023 | 30.0831 | 7.853 | 80.3629 | -1.1541 | 3556.3629 | 34.6371
2013-03-03 | 7:00 | 2013-03-03 07:00 | 110.448 | 16.988 | 2013-03-03 07:01 | 13.023 | 30.0831 | 9.003 | 80.3649 | -1.1561 | 3556.3649 | 34.6351
2013-03-03 | 7:15 | 2013-03-03 07:15 | 110.454 | 16.988 | 2013-03-03 07:16 | 13.023 | 30.0831 | 9.672 | 80.3709 | -1.1621 | 3556.3709 | 34.6291
2013-03-03 | 7:30 | 2013-03-03 07:30 | 110.459 | 16.985 | 2013-03-03 07:31 | 13.019 | 30.0739 | 11.168 | 80.3851 | -1.1763 | 3556.3851 | 34.6149
2013-03-03 | 7:45 | 2013-03-03 07:45 | 110.463 | 16.981 | 2013-03-03 07:46 | 13.022 | 30.0808 | 11.423 | 80.3822 | -1.1734 | 3556.3822 | 34.6178
2013-03-03 | 8:00 | 2013-03-03 08:00 | 110.466 | 16.98 | 2013-03-03 08:01 | 13.024 | 30.0854 | 14.442 | 80.3806 | -1.1718 | 3556.3806 | 34.6194
2013-03-03 | 8:15 | 2013-03-03 08:15 | 110.465 | 16.976 | 2013-03-03 08:16 | 13.022 | 30.0808 | 16.106 | 80.3842 | -1.1754 | 3556.3842 | 34.6158
2013-03-03 | 8:30 | 2013-03-03 08:30 | 110.467 | 16.974 | 2013-03-03 08:31 | 13.023 | 30.0831 | 17.019 | 80.3839 | -1.1751 | 3556.3839 | 34.6161
2013-03-03 | 8:45 | 2013-03-03 08:45 | 110.471 | 16.973 | 2013-03-03 08:46 | 13.02 | 30.0762 | 23.879 | 80.3948 | -1.186 | 3556.3948 | 34.6052
2013-03-03 | 9:00 | 2013-03-03 09:00 | 110.469 | 16.972 | 2013-03-03 09:01 | 13.015 | 30.0647 | 23.107 | 80.4043 | -1.1956 | 3556.4043 | 34.5957
2013-03-03 | 9:15 | 2013-03-03 09:15 | 110.468 | 16.969 | 2013-03-03 09:16 | 13.015 | 30.0647 | 27.887 | 80.4034 | -1.1946 | 3556.4034 | 34.5966
2013-03-03 | 9:30 | 2013-03-03 09:30 | 110.462 | 16.968 | 2013-03-03 09:31 | 13.008 | 30.0485 | 28.108 | 80.4135 | -1.2047 | 3556.4135 | 34.5865
2013-03-03 | 9:45 | 2013-03-03 09:45 | 110.467 | 16.967 | 2013-03-03 09:46 | 13.012 | 30.0577 | 26.743 | 80.4093 | -1.2005 | 3556.4093 | 34.5907
2013-03-03 | 10:00 | 2013-03-03 10:00 | 110.463 | 16.965 | 2013-03-03 10:01 | 13.008 | 30.0485 | 29.029 | 80.4145 | -1.2057 | 3556.4145 | 34.5855
2013-03-03 | 10:15 | 2013-03-03 10:15 | 110.459 | 16.964 | 2013-03-03 10:16 | 13.011 | 30.0554 | 27.894 | 80.4036 | -1.1948 | 3556.4036 | 34.5964
2013-03-03 | 10:30 | 2013-03-03 10:30 | 110.461 | 16.963 | 2013-03-03 10:31 | 13.008 | 30.0485 | 28.236 | 80.4125 | -1.2037 | 3556.4125 | 34.5875
2013-03-03 | 10:45 | 2013-03-03 10:45 | 110.462 | 16.962 | 2013-03-03 10:46 | 13.01 | 30.0531 | 27.521 | 80.4089 | -1.2001 | 3556.4089 | 34.5911
2013-03-03 | 11:00 | 2013-03-03 11:00 | 99.3588 | 16.962 | 2013-03-03 11:01 | 13.004 | 30.0392 | 27.17 | 69.3196 | 9.8892 | 3545.3196 | 45.6804
2013-03-03 | 11:15 | 2013-03-03 11:15 | 110.385 | 16.976 | 2013-03-03 11:16 | 12.999 | 30.0277 | 26.111 | 80.3573 | -1.1485 | 3556.3573 | 34.6427
2013-03-03 | 11:30 | 2013-03-03 11:30 | 110.411 | 16.989 | 2013-03-03 11:31 | 12.997 | 30.0231 | 25.115 | 80.3879 | -1.1792 | 3556.3879 | 34.6121
2013-03-03 | 11:45 | 2013-03-03 11:45 | 110.409 | 16.991 | 2013-03-03 11:46 | 12.994 | 30.0161 | 24.005 | 80.3929 | -1.1841 | 3556.3929 | 34.6071
2013-03-03 | 12:00 | 2013-03-03 12:00 | 110.415 | 16.989 | 2013-03-03 12:01 | 12.993 | 30.0138 | 22.886 | 80.4012 | -1.1924 | 3556.4012 | 34.5988
2013-03-03 | 12:15 | 2013-03-03 12:15 | 110.417 | 16.986 | 2013-03-03 12:16 | 12.989 | 30.0046 | 22.602 | 80.4124 | -1.2036 | 3556.4124 | 34.5876
2013-03-03 | 12:30 | 2013-03-03 12:30 | 110.42 | 16.982 | 2013-03-03 12:31 | 12.989 | 30.0046 | 22.513 | 80.4154 | -1.2066 | 3556.4154 | 34.5846
2013-03-03 | 12:45 | 2013-03-03 12:45 | 110.411 | 16.98 | 2013-03-03 12:46 | 12.987 | 30 | 21.651 | 80.411 | -1.2023 | 3556.411 | 34.589
2013-03-03 | 13:00 | 2013-03-03 13:00 | 110.402 | 16.978 | 2013-03-03 13:01 | 12.983 | 29.9907 | 21.106 | 80.4113 | -1.2025 | 3556.4113 | 34.5887
2013-03-03 | 13:15 | 2013-03-03 13:15 | 110.405 | 16.977 | 2013-03-03 13:16 | 12.981 | 29.9861 | 21.829 | 80.4189 | -1.2101 | 3556.4189 | 34.5811
2013-03-03 | 13:30 | 2013-03-03 13:30 | 110.398 | 16.976 | 2013-03-03 13:31 | 12.979 | 29.9815 | 22.178 | 80.4165 | -1.2077 | 3556.4165 | 34.5835
2013-03-03 | 13:45 | 2013-03-03 13:45 | 110.317 | 16.97 | 2013-03-03 13:46 | 12.977 | 29.9769 | 22.222 | 80.3401 | -1.1313 | 3556.3401 | 34.6599
2013-03-03 | 14:00 | 2013-03-03 14:00 | 110.361 | 16.974 | 2013-03-03 14:01 | 12.978 | 29.9792 | 21.239 | 80.3818 | -1.173 | 3556.3818 | 34.6182
2013-03-03 | 14:15 | 2013-03-03 14:15 | 110.372 | 16.976 | 2013-03-03 14:16 | 12.973 | 29.9676 | 21.002 | 80.4044 | -1.1956 | 3556.4044 | 34.5956
2013-03-03 | 14:30 | 2013-03-03 14:30 | 110.373 | 16.977 | 2013-03-03 14:31 | 12.969 | 29.9584 | 21.542 | 80.4146 | -1.2058 | 3556.4146 | 34.5854
2013-03-03 | 14:45 | 2013-03-03 14:45 | 110.378 | 16.976 | 2013-03-03 14:46 | 12.971 | 29.963 | 21.358 | 80.415 | -1.2062 | 3556.415 | 34.585
2013-03-03 | 15:00 | 2013-03-03 15:00 | 110.375 | 16.974 | 2013-03-03 15:01 | 12.971 | 29.963 | 21.09 | 80.412 | -1.2032 | 3556.412 | 34.588
2013-03-03 | 15:15 | 2013-03-03 15:15 | 110.379 | 16.973 | 2013-03-03 15:16 | 12.973 | 29.9676 | 20.13 | 80.4114 | -1.2026 | 3556.4114 | 34.5886
2013-03-03 | 15:30 | 2013-03-03 15:30 | 110.372 | 16.971 | 2013-03-03 15:31 | 12.969 | 29.9584 | 20.177 | 80.4136 | -1.2048 | 3556.4136 | 34.5864
2013-03-03 | 15:45 | 2013-03-03 15:45 | 110.369 | 16.969 | 2013-03-03 15:46 | 12.972 | 29.9653 | 20.087 | 80.4037 | -1.1949 | 3556.4037 | 34.5963
2013-03-03 | 16:00 | 2013-03-03 16:00 | 110.373 | 16.969 | 2013-03-03 16:01 | 12.968 | 29.9561 | 19.521 | 80.4169 | -1.2081 | 3556.4169 | 34.5831
2013-03-03 | 16:15 | 2013-03-03 16:15 | 110.365 | 16.967 | 2013-03-03 16:16 | 12.962 | 29.9422 | 19.301 | 80.4228 | -1.214 | 3556.4228 | 34.5772
2013-03-03 | 16:30 | 2013-03-03 16:30 | 110.356 | 16.965 | 2013-03-03 16:31 | 12.963 | 29.9445 | 18.803 | 80.4115 | -1.2027 | 3556.4115 | 34.5885
2013-03-03 | 16:45 | 2013-03-03 16:45 | 110.367 | 16.963 | 2013-03-03 16:46 | 12.962 | 29.9422 | 17.877 | 80.4248 | -1.216 | 3556.4248 | 34.5752
2013-03-03 | 17:00 | 2013-03-03 17:00 | 108.959 | 16.962 | 2013-03-03 17:01 | 12.964 | 29.9468 | 16.704 | 79.0122 | 0.19662 | 3555.0122 | 35.9878
2013-03-03 | 17:15 | 2013-03-03 17:15 | 110.313 | 16.982 | 2013-03-03 17:16 | 12.963 | 29.9445 | 14.827 | 80.3685 | -1.1597 | 3556.3685 | 34.6315
2013-03-03 | 17:30 | 2013-03-03 17:30 | 110.338 | 16.991 | 2013-03-03 17:31 | 12.96 | 29.9376 | 13.108 | 80.4004 | -1.1916 | 3556.4004 | 34.5996
2013-03-03 | 17:45 | 2013-03-03 17:45 | 110.344 | 16.997 | 2013-03-03 17:46 | 12.963 | 29.9445 | 11.867 | 80.3995 | -1.1907 | 3556.3995 | 34.6005
2013-03-03 | 18:00 | 2013-03-03 18:00 | 110.349 | 16.996 | 2013-03-03 18:01 | 12.961 | 29.9399 | 10.876 | 80.4091 | -1.2003 | 3556.4091 | 34.5909
2013-03-03 | 18:15 | 2013-03-03 18:15 | 110.351 | 16.991 | 2013-03-03 18:16 | 12.962 | 29.9422 | 10.165 | 80.4088 | -1.2 | 3556.4088 | 34.5912
2013-03-03 | 18:30 | 2013-03-03 18:30 | 110.355 | 16.988 | 2013-03-03 18:31 | 12.966 | 29.9515 | 9.75 | 80.4035 | -1.1948 | 3556.4035 | 34.5965
2013-03-03 | 18:45 | 2013-03-03 18:45 | 110.358 | 16.986 | 2013-03-03 18:46 | 12.965 | 29.9491 | 9.462 | 80.4089 | -1.2001 | 3556.4088 | 34.5912
2013-03-03 | 19:00 | 2013-03-03 19:00 | 110.36 | 16.982 | 2013-03-03 19:01 | 12.965 | 29.9491 | 9.078 | 80.4108 | -1.2021 | 3556.4109 | 34.5891
2013-03-03 | 19:15 | 2013-03-03 19:15 | 110.362 | 16.978 | 2013-03-03 19:16 | 12.967 | 29.9538 | 8.735 | 80.4082 | -1.1994 | 3556.4082 | 34.5918
2013-03-03 | 19:30 | 2013-03-03 19:30 | 110.361 | 16.976 | 2013-03-03 19:31 | 12.968 | 29.9561 | 8.369 | 80.4049 | -1.1961 | 3556.4049 | 34.5951
2013-03-03 | 19:45 | 2013-03-03 19:45 | 110.361 | 16.973 | 2013-03-03 19:46 | 12.967 | 29.9538 | 7.891 | 80.4072 | -1.1985 | 3556.4072 | 34.5928
2013-03-03 | 20:00 | 2013-03-03 20:00 | 110.366 | 16.97 | 2013-03-03 20:01 | 12.97 | 29.9607 | 7.423 | 80.4053 | -1.1965 | 3556.4053 | 34.5947
2013-03-03 | 20:15 | 2013-03-03 20:15 | 110.37 | 16.968 | 2013-03-03 20:16 | 12.967 | 29.9538 | 6.981 | 80.4162 | -1.2075 | 3556.4162 | 34.5838
2013-03-03 | 20:30 | 2013-03-03 20:30 | 110.369 | 16.965 | 2013-03-03 20:31 | 12.972 | 29.9653 | 6.929 | 80.4037 | -1.1949 | 3556.4037 | 34.5963
2013-03-03 | 20:45 | 2013-03-03 20:45 | 110.358 | 16.964 | 2013-03-03 20:46 | 12.972 | 29.9653 | 6.94 | 80.3927 | -1.1839 | 3556.3927 | 34.6073
2013-03-03 | 21:00 | 2013-03-03 21:00 | 110.371 | 16.964 | 2013-03-03 21:01 | 12.973 | 29.9676 | 6.779 | 80.4034 | -1.1946 | 3556.4034 | 34.5966
2013-03-03 | 21:15 | 2013-03-03 21:15 | 110.367 | 16.963 | 2013-03-03 21:16 | 12.969 | 29.9584 | 6.47 | 80.4086 | -1.1998 | 3556.4086 | 34.5914
2013-03-03 | 21:30 | 2013-03-03 21:30 | 110.374 | 16.963 | 2013-03-03 21:31 | 12.969 | 29.9584 | 6.251 | 80.4156 | -1.2068 | 3556.4156 | 34.5844
2013-03-03 | 21:45 | 2013-03-03 21:45 | 110.369 | 16.962 | 2013-03-03 21:46 | 12.97 | 29.9607 | 5.839 | 80.4083 | -1.1995 | 3556.4083 | 34.5917
2013-03-03 | 22:00 | 2013-03-03 22:00 | 110.365 | 16.962 | 2013-03-03 22:01 | 12.966 | 29.9515 | 5.663 | 80.4135 | -1.2048 | 3556.4135 | 34.5865
2013-03-03 | 22:15 | 2013-03-03 22:15 | 110.368 | 16.96 | 2013-03-03 22:16 | 12.97 | 29.9607 | 5.639 | 80.4073 | -1.1985 | 3556.4073 | 34.5927
2013-03-03 | 22:30 | 2013-03-03 22:30 | 110.275 | 16.969 | 2013-03-03 22:31 | 12.965 | 29.9491 | 5.533 | 80.3259 | -1.1171 | 3556.3259 | 34.6741
2013-03-03 | 22:45 | 2013-03-03 22:45 | 110.328 | 16.988 | 2013-03-03 22:46 | 12.963 | 29.9445 | 5.435 | 80.3835 | -1.1747 | 3556.3835 | 34.6165
2013-03-03 | 23:00 | 2013-03-03 23:00 | 110.34 | 16.99 | 2013-03-03 23:01 | 12.964 | 29.9468 | 5.354 | 80.3932 | -1.1844 | 3556.3932 | 34.6068
2013-03-03 | 23:15 | 2013-03-03 23:15 | 110.347 | 16.99 | 2013-03-03 23:16 | 12.962 | 29.9422 | 5.2 | 80.4048 | -1.196 | 3556.4048 | 34.5952
2013-03-03 | 23:30 | 2013-03-03 23:30 | 110.35 | 16.991 | 2013-03-03 23:31 | 12.964 | 29.9468 | 5.087 | 80.4032 | -1.1944 | 3556.4032 | 34.5968
2013-03-03 | 23:45 | 2013-03-03 23:45 | 110.349 | 16.989 | 2013-03-03 23:46 | 12.962 | 29.9422 | 4.983 | 80.4068 | -1.198 | 3556.4068 | 34.5932
2013-03-04 | 0:00 | 2013-03-04 | 110.353 | 16.986 | 2013-03-04 00:01 | 12.964 | 29.9468 | 4.927 | 80.4062 | -1.1974 | 3556.4062 | 34.5938
2013-03-04 | 0:15 | 2013-03-04 00:15 | 110.349 | 16.982 | 2013-03-04 00:16 | 12.96 | 29.9376 | 4.834 | 80.4114 | -1.2026 | 3556.4114 | 34.5886
2013-03-04 | 0:30 | 2013-03-04 00:30 | 110.354 | 16.979 | 2013-03-04 00:31 | 12.96 | 29.9376 | 4.669 | 80.4164 | -1.2076 | 3556.4164 | 34.5836
2013-03-04 | 0:45 | 2013-03-04 00:45 | 110.355 | 16.976 | 2013-03-04 00:46 | 12.965 | 29.9491 | 4.521 | 80.4059 | -1.1971 | 3556.4059 | 34.5941
2013-03-04 | 1:00 | 2013-03-04 01:00 | 110.357 | 16.974 | 2013-03-04 01:01 | 12.964 | 29.9468 | 4.438 | 80.4102 | -1.2014 | 3556.4102 | 34.5898
2013-03-04 | 1:15 | 2013-03-04 01:15 | 110.358 | 16.972 | 2013-03-04 01:16 | 12.965 | 29.9491 | 4.285 | 80.4089 | -1.2001 | 3556.4088 | 34.5912
2013-03-04 | 1:30 | 2013-03-04 01:30 | 110.354 | 16.97 | 2013-03-04 01:31 | 12.963 | 29.9445 | 4.054 | 80.4095 | -1.2007 | 3556.4095 | 34.5905
2013-03-04 | 1:45 | 2013-03-04 01:45 | 110.35 | 16.967 | 2013-03-04 01:46 | 12.957 | 29.9307 | 3.87 | 80.4193 | -1.2105 | 3556.4193 | 34.5807
2013-03-04 | 2:00 | 2013-03-04 02:00 | 110.35 | 16.965 | 2013-03-04 02:01 | 12.959 | 29.9353 | 3.775 | 80.4147 | -1.2059 | 3556.4147 | 34.5853
2013-03-04 | 2:15 | 2013-03-04 02:15 | 110.349 | 16.964 | 2013-03-04 02:16 | 12.959 | 29.9353 | 3.776 | 80.4137 | -1.2049 | 3556.4137 | 34.5863
2013-03-04 | 2:30 | 2013-03-04 02:30 | 110.347 | 16.962 | 2013-03-04 02:31 | 12.96 | 29.9376 | 3.648 | 80.4094 | -1.2006 | 3556.4094 | 34.5906
2013-03-04 | 2:45 | 2013-03-04 02:45 | 110.346 | 16.961 | 2013-03-04 02:46 | 12.96 | 29.9376 | 3.529 | 80.4084 | -1.1996 | 3556.4084 | 34.5916
2013-03-04 | 3:00 | 2013-03-04 03:00 | 110.346 | 16.96 | 2013-03-04 03:01 | 12.959 | 29.9353 | 3.442 | 80.4107 | -1.2019 | 3556.4107 | 34.5893
2013-03-04 | 3:15 | 2013-03-04 03:15 | 110.345 | 16.96 | 2013-03-04 03:16 | 12.958 | 29.933 | 3.345 | 80.412 | -1.2032 | 3556.412 | 34.588
2013-03-04 | 3:30 | 2013-03-04 03:30 | 110.346 | 16.958 | 2013-03-04 03:31 | 12.955 | 29.9261 | 3.217 | 80.42 | -1.2112 | 3556.4199 | 34.5801
2013-03-04 | 3:45 | 2013-03-04 03:45 | 110.345 | 16.958 | 2013-03-04 03:46 | 12.958 | 29.933 | 3.111 | 80.412 | -1.2032 | 3556.412 | 34.588
2013-03-04 | 4:00 | 2013-03-04 04:00 | 110.348 | 16.958 | 2013-03-04 04:01 | 12.956 | 29.9284 | 2.961 | 80.4196 | -1.2109 | 3556.4196 | 34.5804
2013-03-04 | 4:15 | 2013-03-04 04:15 | 110.35 | 16.958 | 2013-03-04 04:16 | 12.961 | 29.9399 | 2.719 | 80.4101 | -1.2013 | 3556.4101 | 34.5899
2013-03-04 | 4:30 | 2013-03-04 04:30 | 110.353 | 16.958 | 2013-03-04 04:31 | 12.961 | 29.9399 | 2.567 | 80.4131 | -1.2043 | 3556.4131 | 34.5869
2013-03-04 | 4:45 | 2013-03-04 04:45 | 110.356 | 16.956 | 2013-03-04 04:46 | 12.966 | 29.9515 | 2.397 | 80.4045 | -1.1958 | 3556.4045 | 34.5955
2013-03-04 | 5:00 | 2013-03-04 05:00 | 110.361 | 16.956 | 2013-03-04 05:01 | 12.971 | 29.963 | 2.238 | 80.398 | -1.1892 | 3556.398 | 34.602
2013-03-04 | 5:15 | 2013-03-04 05:15 | 110.367 | 16.956 | 2013-03-04 05:16 | 12.97 | 29.9607 | 2.994 | 80.4063 | -1.1975 | 3556.4063 | 34.5937
2013-03-04 | 5:30 | 2013-03-04 05:30 | 110.243 | 16.965 | 2013-03-04 05:31 | 12.974 | 29.9699 | 3.796 | 80.2731 | -1.0643 | 3556.2731 | 34.7269
2013-03-04 | 5:45 | 2013-03-04 05:45 | 110.331 | 16.988 | 2013-03-04 05:46 | 12.975 | 29.9722 | 4.069 | 80.3588 | -1.15 | 3556.3587 | 34.6413
2013-03-04 | 6:00 | 2013-03-04 06:00 | 110.352 | 16.991 | 2013-03-04 06:01 | 12.979 | 29.9815 | 4.175 | 80.3705 | -1.1617 | 3556.3705 | 34.6295
2013-03-04 | 6:15 | 2013-03-04 06:15 | 110.359 | 16.993 | 2013-03-04 06:16 | 12.979 | 29.9815 | 4.257 | 80.3775 | -1.1687 | 3556.3775 | 34.6225
2013-03-04 | 6:30 | 2013-03-04 06:30 | 110.367 | 16.989 | 2013-03-04 06:31 | 12.979 | 29.9815 | 4.233 | 80.3855 | -1.1767 | 3556.3855 | 34.6145
2013-03-04 | 6:45 | 2013-03-04 06:45 | 110.369 | 16.983 | 2013-03-04 06:46 | 12.98 | 29.9838 | 4.67 | 80.3852 | -1.1764 | 3556.3852 | 34.6148
2013-03-04 | 7:00 | 2013-03-04 07:00 | 110.379 | 16.979 | 2013-03-04 07:01 | 12.983 | 29.9907 | 6.599 | 80.3883 | -1.1795 | 3556.3883 | 34.6117
2013-03-04 | 7:15 | 2013-03-04 07:15 | 110.376 | 16.977 | 2013-03-04 07:16 | 12.979 | 29.9815 | 6.583 | 80.3945 | -1.1857 | 3556.3945 | 34.6055
2013-03-04 | 7:30 | 2013-03-04 07:30 | 110.38 | 16.975 | 2013-03-04 07:31 | 12.982 | 29.9884 | 6.622 | 80.3916 | -1.1828 | 3556.3916 | 34.6084
2013-03-04 | 7:45 | 2013-03-04 07:45 | 110.382 | 16.974 | 2013-03-04 07:46 | 12.982 | 29.9884 | 7.507 | 80.3936 | -1.1848 | 3556.3936 | 34.6064
2013-03-04 | 8:00 | 2013-03-04 08:00 | 110.396 | 16.973 | 2013-03-04 08:01 | 12.991 | 30.0092 | 9.818 | 80.3868 | -1.178 | 3556.3868 | 34.6132
2013-03-04 | 8:15 | 2013-03-04 08:15 | 110.396 | 16.971 | 2013-03-04 08:16 | 12.993 | 30.0138 | 15.103 | 80.3822 | -1.1734 | 3556.3822 | 34.6178
2013-03-04 | 8:30 | 2013-03-04 08:30 | 110.397 | 16.969 | 2013-03-04 08:31 | 12.989 | 30.0046 | 20.35 | 80.3924 | -1.1836 | 3556.3924 | 34.6076
2013-03-04 | 8:45 | 2013-03-04 08:45 | 110.402 | 16.967 | 2013-03-04 08:46 | 12.987 | 30 | 23.12 | 80.402 | -1.1933 | 3556.402 | 34.598
2013-03-04 | 9:00 | 2013-03-04 09:00 | 110.406 | 16.965 | 2013-03-04 09:01 | 12.986 | 29.9977 | 25.52 | 80.4083 | -1.1996 | 3556.4083 | 34.5917
2013-03-04 | 9:15 | 2013-03-04 09:15 | 110.404 | 16.963 | 2013-03-04 09:16 | 12.985 | 29.9953 | 27.849 | 80.4086 | -1.1999 | 3556.4086 | 34.5914
2013-03-04 | 9:30 | 2013-03-04 09:30 | 110.405 | 16.962 | 2013-03-04 09:31 | 12.984 | 29.993 | 29.839 | 80.412 | -1.2032 | 3556.412 | 34.588
2013-03-04 | 9:45 | 2013-03-04 09:45 | 105.416 | 16.965 | 2013-03-04 09:46 | 12.986 | 29.9977 | 29.884 | 75.4183 | 3.7904 | 3551.4183 | 39.5817
2013-03-04 | 10:00 | 2013-03-04 10:00 | 110.205 | 16.987 | 2013-03-04 10:01 | 12.986 | 29.9977 | 28.744 | 80.2073 | -0.99856 | 3556.2073 | 34.7927
2013-03-04 | 10:15 | 2013-03-04 10:15 | 109.878 | 16.989 | 2013-03-04 10:16 | 12.983 | 29.9907 | 29.07 | 79.8873 | -0.67849 | 3555.8873 | 35.1127
2013-03-04 | 10:30 | 2013-03-04 10:30 | 110.283 | 17.016 | 2013-03-04 10:31 | 12.985 | 29.9953 | 28.843 | 80.2876 | -1.0789 | 3556.2877 | 34.7123
2013-03-04 | 10:45 | 2013-03-04 10:45 | 110.321 | 17.014 | 2013-03-04 10:46 | 12.983 | 29.9907 | 27.948 | 80.3303 | -1.1215 | 3556.3303 | 34.6697
2013-03-04 | 11:00 | 2013-03-04 11:00 | 110.338 | 17.013 | 2013-03-04 11:01 | 12.982 | 29.9884 | 27.339 | 80.3496 | -1.1408 | 3556.3496 | 34.6504
2013-03-04 | 11:15 | 2013-03-04 11:15 | 110.353 | 17.011 | 2013-03-04 11:16 | 12.984 | 29.993 | 26.651 | 80.36 | -1.1512 | 3556.36 | 34.64
2013-03-04 | 11:30 | 2013-03-04 11:30 | 110.355 | 17.006 | 2013-03-04 11:31 | 12.982 | 29.9884 | 25.564 | 80.3666 | -1.1578 | 3556.3666 | 34.6334
2013-03-04 | 11:45 | 2013-03-04 11:45 | 110.361 | 17.002 | 2013-03-04 11:46 | 12.979 | 29.9815 | 24.75 | 80.3795 | -1.1707 | 3556.3795 | 34.6205
2013-03-04 | 12:00 | 2013-03-04 12:00 | 110.365 | 16.999 | 2013-03-04 12:01 | 12.981 | 29.9861 | 23.045 | 80.3789 | -1.1701 | 3556.3789 | 34.6211
2013-03-04 | 12:15 | 2013-03-04 12:15 | 110.364 | 16.998 | 2013-03-04 12:16 | 12.98 | 29.9838 | 22.264 | 80.3802 | -1.1714 | 3556.3802 | 34.6198
2013-03-04 | 12:30 | 2013-03-04 12:30 | 110.369 | 16.993 | 2013-03-04 12:31 | 12.979 | 29.9815 | 21.883 | 80.3875 | -1.1787 | 3556.3875 | 34.6125
2013-03-04 | 12:45 | 2013-03-04 12:45 | 110.368 | 16.988 | 2013-03-04 12:46 | 12.978 | 29.9792 | 21.594 | 80.3888 | -1.18 | 3556.3888 | 34.6112
2013-03-04 | 13:00 | 2013-03-04 13:00 | 110.369 | 16.983 | 2013-03-04 13:01 | 12.982 | 29.9884 | 21.693 | 80.3806 | -1.1718 | 3556.3806 | 34.6194
2013-03-04 | 13:15 | 2013-03-04 13:15 | 110.361 | 16.978 | 2013-03-04 13:16 | 12.975 | 29.9722 | 21.509 | 80.3888 | -1.18 | 3556.3888 | 34.6112
2013-03-04 | 13:30 | 2013-03-04 13:30 | 97.4788 | 16.976 | 2013-03-04 13:31 | 12.973 | 29.9676 | 21.331 | 67.5112 | 11.6976 | 3543.5112 | 47.4888
2013-03-04 | 13:45 | 2013-03-04 13:45 | 110.307 | 16.979 | 2013-03-04 13:46 | 12.974 | 29.9699 | 21.262 | 80.3371 | -1.1283 | 3556.3371 | 34.6629
2013-03-04 | 14:00 | 2013-03-04 14:00 | 110.331 | 16.977 | 2013-03-04 14:01 | 12.974 | 29.9699 | 21.199 | 80.3611 | -1.1523 | 3556.3611 | 34.6389
2013-03-04 | 14:15 | 2013-03-04 14:15 | 110.35 | 16.974 | 2013-03-04 14:16 | 12.976 | 29.9746 | 21.159 | 80.3754 | -1.1667 | 3556.3754 | 34.6246
2013-03-04 | 14:30 | 2013-03-04 14:30 | 110.351 | 16.972 | 2013-03-04 14:31 | 12.977 | 29.9769 | 20.507 | 80.3741 | -1.1654 | 3556.3741 | 34.6259
2013-03-04 | 14:45 | 2013-03-04 14:45 | 110.36 | 16.97 | 2013-03-04 14:46 | 12.981 | 29.9861 | 20.363 | 80.3739 | -1.1651 | 3556.3739 | 34.6261
2013-03-04 | 15:00 | 2013-03-04 15:00 | 110.358 | 16.969 | 2013-03-04 15:01 | 12.979 | 29.9815 | 20.366 | 80.3765 | -1.1677 | 3556.3765 | 34.6235
2013-03-04 | 15:15 | 2013-03-04 15:15 | 110.36 | 16.967 | 2013-03-04 15:16 | 12.982 | 29.9884 | 20.23 | 80.3716 | -1.1628 | 3556.3716 | 34.6284
2013-03-04 | 15:30 | 2013-03-04 15:30 | 110.361 | 16.965 | 2013-03-04 15:31 | 12.979 | 29.9815 | 20.626 | 80.3795 | -1.1707 | 3556.3795 | 34.6205
2013-03-04 | 15:45 | 2013-03-04 15:45 | 110.366 | 16.965 | 2013-03-04 15:46 | 12.983 | 29.9907 | 20.981 | 80.3753 | -1.1665 | 3556.3753 | 34.6247
2013-03-04 | 16:00 | 2013-03-04 16:00 | 110.361 | 16.965 | 2013-03-04 16:01 | 12.979 | 29.9815 | 20.61 | 80.3795 | -1.1707 | 3556.3795 | 34.6205
2013-03-04 | 16:15 | 2013-03-04 16:15 | 110.366 | 16.964 | 2013-03-04 16:16 | 12.98 | 29.9838 | 20.891 | 80.3822 | -1.1734 | 3556.3822 | 34.6178
2013-03-04 | 16:30 | 2013-03-04 16:30 | 95.0614 | 16.967 | 2013-03-04 16:31 | 12.981 | 29.9861 | 20.923 | 65.0753 | 14.1335 | 3541.0753 | 49.9247
2013-03-04 | 16:45 | 2013-03-04 16:45 | 106.277 | 16.975 | 2013-03-04 16:46 | 12.981 | 29.9861 | 20.86 | 76.2909 | 2.9179 | 3552.2909 | 38.7091
2013-03-04 | 17:00 | 2013-03-04 17:00 | 110.223 | 16.996 | 2013-03-04 17:01 | 12.985 | 29.9953 | 20.366 | 80.2276 | -1.0189 | 3556.2276 | 34.7724
2013-03-04 | 17:15 | 2013-03-04 17:15 | 110.286 | 17.009 | 2013-03-04 17:16 | 12.983 | 29.9907 | 19.774 | 80.2953 | -1.0865 | 3556.2953 | 34.7047
2013-03-04 | 17:30 | 2013-03-04 17:30 | 110.313 | 17.007 | 2013-03-04 17:31 | 12.987 | 30 | 17.982 | 80.313 | -1.1043 | 3556.313 | 34.687
2013-03-04 | 17:45 | 2013-03-04 17:45 | 110.327 | 17.004 | 2013-03-04 17:46 | 12.989 | 30.0046 | 15.744 | 80.3224 | -1.1136 | 3556.3224 | 34.6776
2013-03-04 | 18:00 | 2013-03-04 18:00 | 103.305 | 16.988 | 2013-03-04 18:01 | 12.992 | 30.0115 | 13.379 | 73.2935 | 5.9153 | 3549.2935 | 41.7065
2013-03-04 | 18:15 | 2013-03-04 18:15 | 110.294 | 17.014 | 2013-03-04 18:16 | 12.995 | 30.0184 | 11.33 | 80.2755 | -1.0668 | 3556.2755 | 34.7245
2013-03-04 | 18:30 | 2013-03-04 18:30 | 110.326 | 17.02 | 2013-03-04 18:31 | 12.999 | 30.0277 | 9.5 | 80.2983 | -1.0895 | 3556.2983 | 34.7017
2013-03-04 | 18:45 | 2013-03-04 18:45 | 110.344 | 17.022 | 2013-03-04 18:46 | 13 | 30.03 | 8.114 | 80.314 | -1.1052 | 3556.314 | 34.686
2013-03-04 | 19:00 | 2013-03-04 19:00 | 110.357 | 17.022 | 2013-03-04 19:01 | 13.002 | 30.0346 | 6.984 | 80.3224 | -1.1136 | 3556.3224 | 34.6776
2013-03-04 | 19:15 | 2013-03-04 19:15 | 110.366 | 17.019 | 2013-03-04 19:16 | 13.007 | 30.0462 | 6.207 | 80.3198 | -1.1111 | 3556.3198 | 34.6802
2013-03-04 | 19:30 | 2013-03-04 19:30 | 110.375 | 17.013 | 2013-03-04 19:31 | 13.009 | 30.0508 | 5.757 | 80.3242 | -1.1154 | 3556.3242 | 34.6758
2013-03-04 | 19:45 | 2013-03-04 19:45 | 110.379 | 17.006 | 2013-03-04 19:46 | 13.008 | 30.0485 | 5.393 | 80.3305 | -1.1217 | 3556.3305 | 34.6695
2013-03-04 | 20:00 | 2013-03-04 20:00 | 110.39 | 17.001 | 2013-03-04 20:01 | 13.011 | 30.0554 | 4.855 | 80.3346 | -1.1258 | 3556.3346 | 34.6654
2013-03-04 | 20:15 | 2013-03-04 20:15 | 110.389 | 16.997 | 2013-03-04 20:16 | 13.009 | 30.0508 | 4.45 | 80.3382 | -1.1294 | 3556.3382 | 34.6618
2013-03-04 | 20:30 | 2013-03-04 20:30 | 110.394 | 16.994 | 2013-03-04 20:31 | 13.009 | 30.0508 | 4.025 | 80.3432 | -1.1344 | 3556.3432 | 34.6568
2013-03-04 | 20:45 | 2013-03-04 20:45 | 110.395 | 16.991 | 2013-03-04 20:46 | 13.009 | 30.0508 | 3.851 | 80.3442 | -1.1354 | 3556.3442 | 34.6558
2013-03-04 | 21:00 | 2013-03-04 21:00 | 110.402 | 16.984 | 2013-03-04 21:01 | 13.016 | 30.067 | 3.768 | 80.335 | -1.1263 | 3556.335 | 34.665
2013-03-04 | 21:15 | 2013-03-04 21:15 | 110.408 | 16.98 | 2013-03-04 21:16 | 13.016 | 30.067 | 3.852 | 80.341 | -1.1323 | 3556.341 | 34.659
2013-03-04 | 21:30 | 2013-03-04 21:30 | 110.407 | 16.979 | 2013-03-04 21:31 | 13.016 | 30.067 | 3.753 | 80.34 | -1.1313 | 3556.34 | 34.66
2013-03-04 | 21:45 | 2013-03-04 21:45 | 110.407 | 16.977 | 2013-03-04 21:46 | 13.015 | 30.0647 | 3.526 | 80.3423 | -1.1336 | 3556.3423 | 34.6577
2013-03-04 | 22:00 | 2013-03-04 22:00 | 110.406 | 16.976 | 2013-03-04 22:01 | 13.017 | 30.0693 | 3.398 | 80.3367 | -1.128 | 3556.3367 | 34.6633
2013-03-04 | 22:15 | 2013-03-04 22:15 | 110.415 | 16.974 | 2013-03-04 22:16 | 13.015 | 30.0647 | 3.463 | 80.3504 | -1.1416 | 3556.3504 | 34.6496
2013-03-04 | 22:30 | 2013-03-04 22:30 | 110.416 | 16.971 | 2013-03-04 22:31 | 13.014 | 30.0623 | 3.432 | 80.3537 | -1.1449 | 3556.3537 | 34.6463
2013-03-04 | 22:45 | 2013-03-04 22:45 | 110.414 | 16.97 | 2013-03-04 22:46 | 13.016 | 30.067 | 3.177 | 80.347 | -1.1383 | 3556.347 | 34.653
2013-03-04 | 23:00 | 2013-03-04 23:00 | 110.412 | 16.968 | 2013-03-04 23:01 | 13.014 | 30.0623 | 3.39 | 80.3497 | -1.1409 | 3556.3497 | 34.6503
2013-03-04 | 23:15 | 2013-03-04 23:15 | 110.412 | 16.967 | 2013-03-04 23:16 | 13.013 | 30.06 | 3.507 | 80.352 | -1.1432 | 3556.352 | 34.648
2013-03-04 | 23:30 | 2013-03-04 23:30 | 110.417 | 16.966 | 2013-03-04 23:31 | 13.013 | 30.06 | 3.596 | 80.357 | -1.1482 | 3556.357 | 34.643
2013-03-04 | 23:45 | 2013-03-04 23:45 | 110.415 | 16.965 | 2013-03-04 23:46 | 13.014 | 30.0623 | 3.806 | 80.3527 | -1.1439 | 3556.3527 | 34.6473
2013-03-05 | 0:00 | 2013-03-05 | 110.417 | 16.964 | 2013-03-05 00:01 | 13.013 | 30.06 | 3.978 | 80.357 | -1.1482 | 3556.357 | 34.643
2013-03-05 | 0:15 | 2013-03-05 00:15 | 110.418 | 16.963 | 2013-03-05 00:16 | 13.014 | 30.0623 | 4.057 | 80.3557 | -1.1469 | 3556.3557 | 34.6443
2013-03-05 | 0:30 | 2013-03-05 00:30 | 110.271 | 16.969 | 2013-03-05 00:31 | 13.014 | 30.0623 | 4.085 | 80.2087 | -0.99988 | 3556.2087 | 34.7913
2013-03-05 | 0:45 | 2013-03-05 00:45 | 110.374 | 16.99 | 2013-03-05 00:46 | 13.012 | 30.0577 | 3.846 | 80.3163 | -1.1075 | 3556.3163 | 34.6837
2013-03-05 | 1:00 | 2013-03-05 01:00 | 110.388 | 16.993 | 2013-03-05 01:01 | 13.01 | 30.0531 | 3.634 | 80.3349 | -1.1261 | 3556.3349 | 34.6651
2013-03-05 | 1:15 | 2013-03-05 01:15 | 110.401 | 16.99 | 2013-03-05 01:16 | 13.01 | 30.0531 | 3.468 | 80.3479 | -1.1391 | 3556.3479 | 34.6521
2013-03-05 | 1:30 | 2013-03-05 01:30 | 110.403 | 16.988 | 2013-03-05 01:31 | 13.012 | 30.0577 | 3.284 | 80.3453 | -1.1365 | 3556.3453 | 34.6547
2013-03-05 | 1:45 | 2013-03-05 01:45 | 110.401 | 16.984 | 2013-03-05 01:46 | 13.005 | 30.0416 | 3.141 | 80.3594 | -1.1507 | 3556.3594 | 34.6406
2013-03-05 | 2:00 | 2013-03-05 02:00 | 110.401 | 16.98 | 2013-03-05 02:01 | 13.006 | 30.0439 | 3.011 | 80.3571 | -1.1484 | 3556.3571 | 34.6429
2013-03-05 | 2:15 | 2013-03-05 02:15 | 110.403 | 16.978 | 2013-03-05 02:16 | 13.009 | 30.0508 | 2.945 | 80.3522 | -1.1434 | 3556.3522 | 34.6478
2013-03-05 | 2:30 | 2013-03-05 02:30 | 110.404 | 16.977 | 2013-03-05 02:31 | 13.007 | 30.0462 | 3.032 | 80.3578 | -1.1491 | 3556.3578 | 34.6422
2013-03-05 | 2:45 | 2013-03-05 02:45 | 110.401 | 16.974 | 2013-03-05 02:46 | 13.003 | 30.0369 | 2.606 | 80.3641 | -1.1553 | 3556.3641 | 34.6359
2013-03-05 | 3:00 | 2013-03-05 03:00 | 110.401 | 16.973 | 2013-03-05 03:01 | 13.001 | 30.0323 | 2.588 | 80.3687 | -1.1599 | 3556.3687 | 34.6313
2013-03-05 | 3:15 | 2013-03-05 03:15 | 110.401 | 16.971 | 2013-03-05 03:16 | 12.999 | 30.0277 | 2.653 | 80.3733 | -1.1645 | 3556.3733 | 34.6267
2013-03-05 | 3:30 | 2013-03-05 03:30 | 110.4 | 16.969 | 2013-03-05 03:31 | 13 | 30.03 | 2.764 | 80.37 | -1.1612 | 3556.37 | 34.63
2013-03-05 | 3:45 | 2013-03-05 03:45 | 110.401 | 16.969 | 2013-03-05 03:46 | 13.003 | 30.0369 | 2.839 | 80.3641 | -1.1553 | 3556.3641 | 34.6359
2013-03-05 | 4:00 | 2013-03-05 04:00 | 110.407 | 16.968 | 2013-03-05 04:01 | 13.004 | 30.0392 | 2.933 | 80.3678 | -1.159 | 3556.3678 | 34.6322
2013-03-05 | 4:15 | 2013-03-05 04:15 | 110.4 | 16.967 | 2013-03-05 04:16 | 13 | 30.03 | 2.984 | 80.37 | -1.1612 | 3556.37 | 34.63
2013-03-05 | 4:30 | 2013-03-05 04:30 | 110.401 | 16.966 | 2013-03-05 04:31 | 13.001 | 30.0323 | 2.86 | 80.3687 | -1.1599 | 3556.3687 | 34.6313
2013-03-05 | 4:45 | 2013-03-05 04:45 | 110.405 | 16.965 | 2013-03-05 04:46 | 13.003 | 30.0369 | 2.853 | 80.3681 | -1.1593 | 3556.3681 | 34.6319
2013-03-05 | 5:00 | 2013-03-05 05:00 | 110.404 | 16.964 | 2013-03-05 05:01 | 13.002 | 30.0346 | 2.921 | 80.3694 | -1.1606 | 3556.3694 | 34.6306
2013-03-05 | 5:15 | 2013-03-05 05:15 | 110.41 | 16.962 | 2013-03-05 05:16 | 13.001 | 30.0323 | 3.076 | 80.3777 | -1.1689 | 3556.3777 | 34.6223
2013-03-05 | 5:30 | 2013-03-05 05:30 | 110.408 | 16.962 | 2013-03-05 05:31 | 13.006 | 30.0439 | 3.202 | 80.3641 | -1.1554 | 3556.3641 | 34.6359
2013-03-05 | 5:45 | 2013-03-05 05:45 | 110.409 | 16.961 | 2013-03-05 05:46 | 13.007 | 30.0462 | 3.227 | 80.3628 | -1.1541 | 3556.3628 | 34.6372
2013-03-05 | 6:00 | 2013-03-05 06:00 | 110.414 | 16.96 | 2013-03-05 06:01 | 13.006 | 30.0439 | 3.187 | 80.3701 | -1.1614 | 3556.3701 | 34.6299
2013-03-05 | 6:15 | 2013-03-05 06:15 | 110.414 | 16.959 | 2013-03-05 06:16 | 13.009 | 30.0508 | 3.315 | 80.3632 | -1.1544 | 3556.3632 | 34.6368
2013-03-05 | 6:30 | 2013-03-05 06:30 | 110.413 | 16.959 | 2013-03-05 06:31 | 13.005 | 30.0416 | 4.055 | 80.3714 | -1.1627 | 3556.3715 | 34.6285
2013-03-05 | 6:45 | 2013-03-05 06:45 | 110.414 | 16.958 | 2013-03-05 06:46 | 13.007 | 30.0462 | 4.923 | 80.3678 | -1.1591 | 3556.3678 | 34.6322
2013-03-05 | 7:00 | 2013-03-05 07:00 | 110.417 | 16.957 | 2013-03-05 07:01 | 13.005 | 30.0416 | 6.456 | 80.3755 | -1.1667 | 3556.3755 | 34.6245
2013-03-05 | 7:15 | 2013-03-05 07:15 | 110.417 | 16.958 | 2013-03-05 07:16 | 13.01 | 30.0531 | 8.651 | 80.3639 | -1.1551 | 3556.3639 | 34.6361
2013-03-05 | 7:30 | 2013-03-05 07:30 | 110.421 | 16.957 | 2013-03-05 07:31 | 13.01 | 30.0531 | 12.062 | 80.3679 | -1.1591 | 3556.3679 | 34.6321
2013-03-05 | 7:45 | 2013-03-05 07:45 | 110.422 | 16.957 | 2013-03-05 07:46 | 13.008 | 30.0485 | 16.914 | 80.3735 | -1.1647 | 3556.3735 | 34.6265
2013-03-05 | 8:00 | 2013-03-05 08:00 | 110.427 | 16.957 | 2013-03-05 08:01 | 13.005 | 30.0416 | 23.778 | 80.3855 | -1.1767 | 3556.3855 | 34.6145
2013-03-05 | 8:15 | 2013-03-05 08:15 | 110.271 | 16.962 | 2013-03-05 08:16 | 13.005 | 30.0416 | 27.262 | 80.2294 | -1.0207 | 3556.2294 | 34.7706
2013-03-05 | 8:30 | 2013-03-05 08:30 | 110.387 | 16.988 | 2013-03-05 08:31 | 13 | 30.03 | 30.006 | 80.357 | -1.1482 | 3556.357 | 34.643
2013-03-05 | 8:45 | 2013-03-05 08:45 | 110.398 | 16.992 | 2013-03-05 08:46 | 12.999 | 30.0277 | 30.736 | 80.3703 | -1.1615 | 3556.3703 | 34.6297
2013-03-05 | 9:00 | 2013-03-05 09:00 | 110.401 | 16.994 | 2013-03-05 09:01 | 12.998 | 30.0254 | 29.963 | 80.3756 | -1.1668 | 3556.3756 | 34.6244
2013-03-05 | 9:15 | 2013-03-05 09:15 | 110.411 | 16.991 | 2013-03-05 09:16 | 13 | 30.03 | 26.8 | 80.381 | -1.1722 | 3556.381 | 34.619
2013-03-05 | 9:30 | 2013-03-05 09:30 | 110.14 | 16.98 | 2013-03-05 09:31 | 13 | 30.03 | 25.379 | 80.11 | -0.90122 | 3556.11 | 34.89
2013-03-05 | 9:45 | 2013-03-05 09:45 | 110.268 | 16.983 | 2013-03-05 09:46 | 13.003 | 30.0369 | 24.419 | 80.2311 | -1.0223 | 3556.2311 | 34.7689
2013-03-05 | 10:00 | 2013-03-05 10:00 | 110.243 | 16.986 | 2013-03-05 10:01 | 12.998 | 30.0254 | 25.461 | 80.2176 | -1.0088 | 3556.2176 | 34.7824
2013-03-05 | 10:15 | 2013-03-05 10:15 | 110.338 | 17 | 2013-03-05 10:16 | 13 | 30.03 | 26.949 | 80.308 | -1.0992 | 3556.308 | 34.692
2013-03-05 | 10:30 | 2013-03-05 10:30 | 110.363 | 17.015 | 2013-03-05 10:31 | 12.998 | 30.0254 | 28.315 | 80.3376 | -1.1288 | 3556.3376 | 34.6624
2013-03-05 | 10:45 | 2013-03-05 10:45 | 110.375 | 17.016 | 2013-03-05 10:46 | 12.997 | 30.0231 | 29.214 | 80.3519 | -1.1432 | 3556.3519 | 34.6481
2013-03-05 | 11:00 | 2013-03-05 11:00 | 110.382 | 17.015 | 2013-03-05 11:01 | 12.995 | 30.0184 | 30.037 | 80.3636 | -1.1548 | 3556.3636 | 34.6364
2013-03-05 | 11:15 | 2013-03-05 11:15 | 110.391 | 17.009 | 2013-03-05 11:16 | 12.996 | 30.0208 | 29.216 | 80.3702 | -1.1615 | 3556.3702 | 34.6298
2013-03-05 | 11:30 | 2013-03-05 11:30 | 110.389 | 17.003 | 2013-03-05 11:31 | 12.993 | 30.0138 | 28.291 | 80.3752 | -1.1664 | 3556.3752 | 34.6248
2013-03-05 | 11:45 | 2013-03-05 11:45 | 110.39 | 16.998 | 2013-03-05 11:46 | 12.994 | 30.0161 | 27.393 | 80.3739 | -1.1651 | 3556.3739 | 34.6261
2013-03-05 | 12:00 | 2013-03-05 12:00 | 110.393 | 16.993 | 2013-03-05 12:01 | 12.992 | 30.0115 | 26.091 | 80.3815 | -1.1727 | 3556.3815 | 34.6185
2013-03-05 | 12:15 | 2013-03-05 12:15 | 110.388 | 16.989 | 2013-03-05 12:16 | 12.992 | 30.0115 | 24.495 | 80.3765 | -1.1677 | 3556.3765 | 34.6235
2013-03-05 | 12:30 | 2013-03-05 12:30 | 110.391 | 16.985 | 2013-03-05 12:31 | 12.988 | 30.0023 | 23.635 | 80.3887 | -1.1799 | 3556.3887 | 34.6113
2013-03-05 | 12:45 | 2013-03-05 12:45 | 110.387 | 16.981 | 2013-03-05 12:46 | 12.983 | 29.9907 | 22.838 | 80.3963 | -1.1875 | 3556.3963 | 34.6037
2013-03-05 | 13:00 | 2013-03-05 13:00 | 110.386 | 16.977 | 2013-03-05 13:01 | 12.984 | 29.993 | 22.565 | 80.393 | -1.1842 | 3556.393 | 34.607
2013-03-05 | 13:15 | 2013-03-05 13:15 | 110.384 | 16.975 | 2013-03-05 13:16 | 12.985 | 29.9953 | 22.726 | 80.3886 | -1.1799 | 3556.3886 | 34.6114
2013-03-05 | 13:30 | 2013-03-05 13:30 | 110.381 | 16.973 | 2013-03-05 13:31 | 12.98 | 29.9838 | 22.765 | 80.3972 | -1.1884 | 3556.3972 | 34.6028
2013-03-05 | 13:45 | 2013-03-05 13:45 | 110.378 | 16.971 | 2013-03-05 13:46 | 12.978 | 29.9792 | 22.769 | 80.3988 | -1.19 | 3556.3988 | 34.6012
2013-03-05 | 14:00 | 2013-03-05 14:00 | 110.374 | 16.969 | 2013-03-05 14:01 | 12.973 | 29.9676 | 22.372 | 80.4064 | -1.1976 | 3556.4064 | 34.5936
2013-03-05 | 14:15 | 2013-03-05 14:15 | 110.373 | 16.967 | 2013-03-05 14:16 | 12.973 | 29.9676 | 22.233 | 80.4054 | -1.1966 | 3556.4054 | 34.5946
2013-03-05 | 14:30 | 2013-03-05 14:30 | 110.369 | 16.965 | 2013-03-05 14:31 | 12.974 | 29.9699 | 22.354 | 80.3991 | -1.1903 | 3556.3991 | 34.6009
2013-03-05 | 14:45 | 2013-03-05 14:45 | 110.368 | 16.965 | 2013-03-05 14:46 | 12.972 | 29.9653 | 21.948 | 80.4027 | -1.1939 | 3556.4027 | 34.5973
2013-03-05 | 15:00 | 2013-03-05 15:00 | 110.369 | 16.963 | 2013-03-05 15:01 | 12.977 | 29.9769 | 22.035 | 80.3921 | -1.1834 | 3556.3921 | 34.6079
2013-03-05 | 15:15 | 2013-03-05 15:15 | 110.369 | 16.962 | 2013-03-05 15:16 | 12.973 | 29.9676 | 21.783 | 80.4014 | -1.1926 | 3556.4014 | 34.5986
2013-03-05 | 15:30 | 2013-03-05 15:30 | 110.366 | 16.961 | 2013-03-05 15:31 | 12.977 | 29.9769 | 21.715 | 80.3891 | -1.1804 | 3556.3891 | 34.6109
2013-03-05 | 15:45 | 2013-03-05 15:45 | 110.365 | 16.961 | 2013-03-05 15:46 | 12.973 | 29.9676 | 21.761 | 80.3974 | -1.1886 | 3556.3974 | 34.6026
2013-03-05 | 16:00 | 2013-03-05 16:00 | 110.361 | 16.96 | 2013-03-05 16:01 | 12.976 | 29.9746 | 21.711 | 80.3864 | -1.1777 | 3556.3864 | 34.6136
2013-03-05 | 16:15 | 2013-03-05 16:15 | 110.362 | 16.959 | 2013-03-05 16:16 | 12.976 | 29.9746 | 21.099 | 80.3874 | -1.1787 | 3556.3874 | 34.6126
2013-03-05 | 16:30 | 2013-03-05 16:30 | 110.361 | 16.959 | 2013-03-05 16:31 | 12.974 | 29.9699 | 20.587 | 80.3911 | -1.1823 | 3556.3911 | 34.6089
2013-03-05 | 16:45 | 2013-03-05 16:45 | 110.362 | 16.958 | 2013-03-05 16:46 | 12.976 | 29.9746 | 19.886 | 80.3874 | -1.1787 | 3556.3874 | 34.6126
2013-03-05 | 17:00 | 2013-03-05 17:00 | 110.365 | 16.957 | 2013-03-05 17:01 | 12.975 | 29.9722 | 19.007 | 80.3927 | -1.184 | 3556.3927 | 34.6073
2013-03-05 | 17:15 | 2013-03-05 17:15 | 110.361 | 16.957 | 2013-03-05 17:16 | 12.976 | 29.9746 | 17.969 | 80.3864 | -1.1777 | 3556.3864 | 34.6136
2013-03-05 | 17:30 | 2013-03-05 17:30 | 110.36 | 16.957 | 2013-03-05 17:31 | 12.976 | 29.9746 | 16.636 | 80.3854 | -1.1767 | 3556.3854 | 34.6146
2013-03-05 | 17:45 | 2013-03-05 17:45 | 110.365 | 16.956 | 2013-03-05 17:46 | 12.979 | 29.9815 | 14.834 | 80.3835 | -1.1747 | 3556.3835 | 34.6165
2013-03-05 | 18:00 | 2013-03-05 18:00 | 110.363 | 16.956 | 2013-03-05 18:01 | 12.979 | 29.9815 | 12.832 | 80.3815 | -1.1727 | 3556.3815 | 34.6185
2013-03-05 | 18:15 | 2013-03-05 18:15 | 110.366 | 16.955 | 2013-03-05 18:16 | 12.982 | 29.9884 | 11.009 | 80.3776 | -1.1688 | 3556.3776 | 34.6224
2013-03-05 | 18:30 | 2013-03-05 18:30 | 110.366 | 16.955 | 2013-03-05 18:31 | 12.983 | 29.9907 | 9.639 | 80.3753 | -1.1665 | 3556.3753 | 34.6247
2013-03-05 | 18:45 | 2013-03-05 18:45 | 110.366 | 16.955 | 2013-03-05 18:46 | 12.985 | 29.9953 | 8.716 | 80.3706 | -1.1619 | 3556.3706 | 34.6294
2013-03-05 | 19:00 | 2013-03-05 19:00 | 110.369 | 16.954 | 2013-03-05 19:01 | 12.985 | 29.9953 | 7.987 | 80.3736 | -1.1649 | 3556.3736 | 34.6264
2013-03-05 | 19:15 | 2013-03-05 19:15 | 110.37 | 16.953 | 2013-03-05 19:16 | 12.987 | 30 | 7.43 | 80.37 | -1.1613 | 3556.37 | 34.63
2013-03-05 | 19:30 | 2013-03-05 19:30 | 110.371 | 16.954 | 2013-03-05 19:31 | 12.988 | 30.0023 | 6.896 | 80.3687 | -1.1599 | 3556.3687 | 34.6313
2013-03-05 | 19:45 | 2013-03-05 19:45 | 110.374 | 16.953 | 2013-03-05 19:46 | 12.985 | 29.9953 | 6.28 | 80.3786 | -1.1699 | 3556.3787 | 34.6213
2013-03-05 | 20:00 | 2013-03-05 20:00 | 110.379 | 16.952 | 2013-03-05 20:01 | 12.99 | 30.0069 | 5.863 | 80.3721 | -1.1633 | 3556.3721 | 34.6279
2013-03-05 | 20:15 | 2013-03-05 20:15 | 110.375 | 16.953 | 2013-03-05 20:16 | 12.989 | 30.0046 | 5.967 | 80.3704 | -1.1616 | 3556.3704 | 34.6296
2013-03-05 | 20:30 | 2013-03-05 20:30 | 110.379 | 16.952 | 2013-03-05 20:31 | 12.992 | 30.0115 | 6.336 | 80.3675 | -1.1587 | 3556.3675 | 34.6325
2013-03-05 | 20:45 | 2013-03-05 20:45 | 110.383 | 16.953 | 2013-03-05 20:46 | 12.994 | 30.0161 | 6.629 | 80.3669 | -1.1581 | 3556.3669 | 34.6331
2013-03-05 | 21:00 | 2013-03-05 21:00 | 110.385 | 16.952 | 2013-03-05 21:01 | 12.995 | 30.0184 | 6.819 | 80.3666 | -1.1578 | 3556.3666 | 34.6334
2013-03-05 | 21:15 | 2013-03-05 21:15 | 110.387 | 16.952 | 2013-03-05 21:16 | 12.994 | 30.0161 | 6.745 | 80.3709 | -1.1621 | 3556.3709 | 34.6291
2013-03-05 | 21:30 | 2013-03-05 21:30 | 110.392 | 16.952 | 2013-03-05 21:31 | 12.997 | 30.0231 | 6.54 | 80.3689 | -1.1602 | 3556.3689 | 34.6311
2013-03-05 | 21:45 | 2013-03-05 21:45 | 110.393 | 16.952 | 2013-03-05 21:46 | 12.998 | 30.0254 | 6.3 | 80.3676 | -1.1588 | 3556.3676 | 34.6324
2013-03-05 | 22:00 | 2013-03-05 22:00 | 110.396 | 16.951 | 2013-03-05 22:01 | 12.997 | 30.0231 | 6.214 | 80.3729 | -1.1642 | 3556.3729 | 34.6271
2013-03-05 | 22:15 | 2013-03-05 22:15 | 110.392 | 16.951 | 2013-03-05 22:16 | 12.998 | 30.0254 | 6.217 | 80.3666 | -1.1578 | 3556.3666 | 34.6334
2013-03-05 | 22:30 | 2013-03-05 22:30 | 110.393 | 16.952 | 2013-03-05 22:31 | 12.993 | 30.0138 | 6.092 | 80.3792 | -1.1704 | 3556.3792 | 34.6208
2013-03-05 | 22:45 | 2013-03-05 22:45 | 110.394 | 16.952 | 2013-03-05 22:46 | 12.993 | 30.0138 | 6.125 | 80.3802 | -1.1714 | 3556.3802 | 34.6198
2013-03-05 | 23:00 | 2013-03-05 23:00 | 110.393 | 16.951 | 2013-03-05 23:01 | 12.994 | 30.0161 | 6.091 | 80.3769 | -1.1681 | 3556.3769 | 34.6231
2013-03-05 | 23:15 | 2013-03-05 23:15 | 110.395 | 16.951 | 2013-03-05 23:16 | 12.991 | 30.0092 | 5.921 | 80.3858 | -1.177 | 3556.3858 | 34.6142
2013-03-05 | 23:30 | 2013-03-05 23:30 | 110.393 | 16.952 | 2013-03-05 23:31 | 12.991 | 30.0092 | 5.539 | 80.3838 | -1.175 | 3556.3838 | 34.6162
2013-03-05 | 23:45 | 2013-03-05 23:45 | 110.392 | 16.951 | 2013-03-05 23:46 | 12.991 | 30.0092 | 5.422 | 80.3828 | -1.174 | 3556.3828 | 34.6172
2013-03-06 | 0:00 | 2013-03-06 | 110.394 | 16.951 | 2013-03-06 00:01 | 12.993 | 30.0138 | 5.562 | 80.3802 | -1.1714 | 3556.3802 | 34.6198
2013-03-06 | 0:15 | 2013-03-06 00:15 | 110.396 | 16.951 | 2013-03-06 00:16 | 12.995 | 30.0184 | 5.635 | 80.3775 | -1.1688 | 3556.3776 | 34.6224
2013-03-06 | 0:30 | 2013-03-06 00:30 | 110.393 | 16.951 | 2013-03-06 00:31 | 12.993 | 30.0138 | 5.743 | 80.3792 | -1.1704 | 3556.3792 | 34.6208
2013-03-06 | 0:45 | 2013-03-06 00:45 | 110.398 | 16.951 | 2013-03-06 00:46 | 12.991 | 30.0092 | 5.79 | 80.3888 | -1.18 | 3556.3888 | 34.6112
2013-03-06 | 1:00 | 2013-03-06 01:00 | 110.399 | 16.951 | 2013-03-06 01:01 | 12.992 | 30.0115 | 5.78 | 80.3875 | -1.1787 | 3556.3875 | 34.6125
2013-03-06 | 1:15 | 2013-03-06 01:15 | 110.4 | 16.95 | 2013-03-06 01:16 | 12.995 | 30.0184 | 5.679 | 80.3816 | -1.1728 | 3556.3816 | 34.6184
2013-03-06 | 1:30 | 2013-03-06 01:30 | 110.396 | 16.951 | 2013-03-06 01:31 | 12.994 | 30.0161 | 5.631 | 80.3799 | -1.1711 | 3556.3799 | 34.6201
2013-03-06 | 1:45 | 2013-03-06 01:45 | 110.395 | 16.951 | 2013-03-06 01:46 | 12.992 | 30.0115 | 5.568 | 80.3835 | -1.1747 | 3556.3835 | 34.6165
2013-03-06 | 2:00 | 2013-03-06 02:00 | 110.398 | 16.95 | 2013-03-06 02:01 | 12.992 | 30.0115 | 5.44 | 80.3865 | -1.1777 | 3556.3865 | 34.6135
2013-03-06 | 2:15 | 2013-03-06 02:15 | 110.394 | 16.951 | 2013-03-06 02:16 | 12.99 | 30.0069 | 5.273 | 80.3871 | -1.1783 | 3556.3871 | 34.6129
2013-03-06 | 2:30 | 2013-03-06 02:30 | 110.394 | 16.95 | 2013-03-06 02:31 | 12.991 | 30.0092 | 5.133 | 80.3848 | -1.176 | 3556.3848 | 34.6152
2013-03-06 | 2:45 | 2013-03-06 02:45 | 110.39 | 16.95 | 2013-03-06 02:46 | 12.986 | 29.9977 | 5.073 | 80.3923 | -1.1836 | 3556.3923 | 34.6077
2013-03-06 | 3:00 | 2013-03-06 03:00 | 110.386 | 16.95 | 2013-03-06 03:01 | 12.984 | 29.993 | 4.968 | 80.393 | -1.1842 | 3556.393 | 34.607
2013-03-06 | 3:15 | 2013-03-06 03:15 | 110.389 | 16.949 | 2013-03-06 03:16 | 12.984 | 29.993 | 4.79 | 80.396 | -1.1872 | 3556.396 | 34.604
2013-03-06 | 3:30 | 2013-03-06 03:30 | 110.39 | 16.949 | 2013-03-06 03:31 | 12.986 | 29.9977 | 4.714 | 80.3923 | -1.1836 | 3556.3923 | 34.6077
2013-03-06 | 3:45 | 2013-03-06 03:45 | 110.394 | 16.95 | 2013-03-06 03:46 | 12.99 | 30.0069 | 4.642 | 80.3871 | -1.1783 | 3556.3871 | 34.6129
2013-03-06 | 4:00 | 2013-03-06 04:00 | 110.392 | 16.95 | 2013-03-06 04:01 | 12.988 | 30.0023 | 4.61 | 80.3897 | -1.1809 | 3556.3897 | 34.6103
2013-03-06 | 4:15 | 2013-03-06 04:15 | 110.396 | 16.949 | 2013-03-06 04:16 | 12.989 | 30.0046 | 4.582 | 80.3914 | -1.1826 | 3556.3914 | 34.6086
2013-03-06 | 4:30 | 2013-03-06 04:30 | 110.395 | 16.949 | 2013-03-06 04:31 | 12.991 | 30.0092 | 4.516 | 80.3858 | -1.177 | 3556.3858 | 34.6142
2013-03-06 | 4:45 | 2013-03-06 04:45 | 110.395 | 16.949 | 2013-03-06 04:46 | 12.989 | 30.0046 | 4.462 | 80.3904 | -1.1816 | 3556.3904 | 34.6096
2013-03-06 | 5:00 | 2013-03-06 05:00 | 110.391 | 16.95 | 2013-03-06 05:01 | 12.99 | 30.0069 | 4.056 | 80.3841 | -1.1753 | 3556.3841 | 34.6159
2013-03-06 | 5:15 | 2013-03-06 05:15 | 110.392 | 16.949 | 2013-03-06 05:16 | 12.987 | 30 | 3.731 | 80.392 | -1.1833 | 3556.392 | 34.608
2013-03-06 | 5:30 | 2013-03-06 05:30 | 110.39 | 16.949 | 2013-03-06 05:31 | 12.989 | 30.0046 | 3.609 | 80.3854 | -1.1766 | 3556.3854 | 34.6146
2013-03-06 | 5:45 | 2013-03-06 05:45 | 110.395 | 16.95 | 2013-03-06 05:46 | 12.991 | 30.0092 | 3.267 | 80.3858 | -1.177 | 3556.3858 | 34.6142
2013-03-06 | 6:00 | 2013-03-06 06:00 | 110.396 | 16.95 | 2013-03-06 06:01 | 12.994 | 30.0161 | 2.973 | 80.3799 | -1.1711 | 3556.3799 | 34.6201
2013-03-06 | 6:15 | 2013-03-06 06:15 | 110.393 | 16.95 | 2013-03-06 06:16 | 12.995 | 30.0184 | 3.242 | 80.3745 | -1.1658 | 3556.3745 | 34.6255
2013-03-06 | 6:30 | 2013-03-06 06:30 | 110.394 | 16.949 | 2013-03-06 06:31 | 12.997 | 30.0231 | 3.667 | 80.3709 | -1.1622 | 3556.3709 | 34.6291
2013-03-06 | 6:45 | 2013-03-06 06:45 | 110.403 | 16.949 | 2013-03-06 06:46 | 12.999 | 30.0277 | 4.099 | 80.3753 | -1.1665 | 3556.3753 | 34.6247
2013-03-06 | 7:00 | 2013-03-06 07:00 | 110.407 | 16.949 | 2013-03-06 07:01 | 13.002 | 30.0346 | 4.583 | 80.3724 | -1.1636 | 3556.3724 | 34.6276
2013-03-06 | 7:15 | 2013-03-06 07:15 | 110.411 | 16.95 | 2013-03-06 07:16 | 13.002 | 30.0346 | 4.771 | 80.3764 | -1.1676 | 3556.3764 | 34.6236
2013-03-06 | 7:30 | 2013-03-06 07:30 | 110.258 | 16.955 | 2013-03-06 07:31 | 13.003 | 30.0369 | 5.345 | 80.2211 | -1.0123 | 3556.2211 | 34.7789
2013-03-06 | 7:45 | 2013-03-06 07:45 | 110.365 | 16.982 | 2013-03-06 07:46 | 13.004 | 30.0392 | 6.517 | 80.3258 | -1.117 | 3556.3258 | 34.6742
2013-03-06 | 8:00 | 2013-03-06 08:00 | 110.384 | 16.986 | 2013-03-06 08:01 | 13.001 | 30.0323 | 7.547 | 80.3517 | -1.1429 | 3556.3517 | 34.6483
2013-03-06 | 8:15 | 2013-03-06 08:15 | 110.39 | 16.989 | 2013-03-06 08:16 | 13.002 | 30.0346 | 8.469 | 80.3554 | -1.1466 | 3556.3554 | 34.6446
2013-03-06 | 8:30 | 2013-03-06 08:30 | 110.397 | 16.985 | 2013-03-06 08:31 | 13.005 | 30.0416 | 14.642 | 80.3555 | -1.1467 | 3556.3555 | 34.6445
2013-03-06 | 8:45 | 2013-03-06 08:45 | 110.401 | 16.983 | 2013-03-06 08:46 | 13.003 | 30.0369 | 15.975 | 80.3641 | -1.1553 | 3556.3641 | 34.6359
2013-03-06 | 9:00 | 2013-03-06 09:00 | 110.405 | 16.979 | 2013-03-06 09:01 | 13.001 | 30.0323 | 19.618 | 80.3727 | -1.1639 | 3556.3727 | 34.6273
2013-03-06 | 9:15 | 2013-03-06 09:15 | 110.405 | 16.976 | 2013-03-06 09:16 | 12.999 | 30.0277 | 22.387 | 80.3773 | -1.1685 | 3556.3773 | 34.6227
2013-03-06 | 9:30 | 2013-03-06 09:30 | 110.406 | 16.973 | 2013-03-06 09:31 | 12.994 | 30.0161 | 23.401 | 80.3899 | -1.1811 | 3556.3899 | 34.6101
2013-03-06 | 9:45 | 2013-03-06 09:45 | 110.404 | 16.971 | 2013-03-06 09:46 | 12.994 | 30.0161 | 23.813 | 80.3879 | -1.1791 | 3556.3879 | 34.6121
2013-03-06 | 10:00 | 2013-03-06 10:00 | 110.403 | 16.969 | 2013-03-06 10:01 | 12.992 | 30.0115 | 24.063 | 80.3915 | -1.1827 | 3556.3915 | 34.6085
2013-03-06 | 10:15 | 2013-03-06 10:15 | 110.403 | 16.966 | 2013-03-06 10:16 | 12.993 | 30.0138 | 23.663 | 80.3892 | -1.1804 | 3556.3892 | 34.6108
2013-03-06 | 10:30 | 2013-03-06 10:30 | 110.406 | 16.964 | 2013-03-06 10:31 | 12.992 | 30.0115 | 23.398 | 80.3945 | -1.1857 | 3556.3945 | 34.6055
2013-03-06 | 10:45 | 2013-03-06 10:45 | 110.403 | 16.963 | 2013-03-06 10:46 | 12.991 | 30.0092 | 22.706 | 80.3938 | -1.185 | 3556.3938 | 34.6062
2013-03-06 | 11:00 | 2013-03-06 11:00 | 110.407 | 16.961 | 2013-03-06 11:01 | 12.992 | 30.0115 | 21.889 | 80.3955 | -1.1867 | 3556.3955 | 34.6045
2013-03-06 | 11:15 | 2013-03-06 11:15 | 110.405 | 16.959 | 2013-03-06 11:16 | 12.99 | 30.0069 | 20.647 | 80.3981 | -1.1893 | 3556.3981 | 34.6019
2013-03-06 | 11:30 | 2013-03-06 11:30 | 110.401 | 16.958 | 2013-03-06 11:31 | 12.992 | 30.0115 | 19.642 | 80.3895 | -1.1807 | 3556.3895 | 34.6105
2013-03-06 | 11:45 | 2013-03-06 11:45 | 110.399 | 16.958 | 2013-03-06 11:46 | 12.986 | 29.9977 | 18.232 | 80.4013 | -1.1926 | 3556.4013 | 34.5987
2013-03-06 | 12:00 | 2013-03-06 12:00 | 110.401 | 16.957 | 2013-03-06 12:01 | 12.987 | 30 | 16.944 | 80.401 | -1.1923 | 3556.401 | 34.599
2013-03-06 | 12:15 | 2013-03-06 12:15 | 110.389 | 16.957 | 2013-03-06 12:16 | 12.984 | 29.993 | 16.551 | 80.396 | -1.1872 | 3556.396 | 34.604
2013-03-06 | 12:30 | 2013-03-06 12:30 | 110.383 | 16.957 | 2013-03-06 12:31 | 12.979 | 29.9815 | 16.573 | 80.4015 | -1.1927 | 3556.4015 | 34.5985
2013-03-06 | 12:45 | 2013-03-06 12:45 | 110.382 | 16.955 | 2013-03-06 12:46 | 12.977 | 29.9769 | 16.973 | 80.4051 | -1.1964 | 3556.4051 | 34.5949
2013-03-06 | 13:00 | 2013-03-06 13:00 | 110.376 | 16.954 | 2013-03-06 13:01 | 12.973 | 29.9676 | 17.518 | 80.4084 | -1.1996 | 3556.4084 | 34.5916
2013-03-06 | 13:15 | 2013-03-06 13:15 | 110.371 | 16.954 | 2013-03-06 13:16 | 12.97 | 29.9607 | 18.09 | 80.4103 | -1.2015 | 3556.4103 | 34.5897
2013-03-06 | 13:30 | 2013-03-06 13:30 | 110.363 | 16.952 | 2013-03-06 13:31 | 12.969 | 29.9584 | 18.587 | 80.4046 | -1.1958 | 3556.4046 | 34.5954
2013-03-06 | 13:45 | 2013-03-06 13:45 | 110.365 | 16.952 | 2013-03-06 13:46 | 12.966 | 29.9515 | 18.562 | 80.4135 | -1.2048 | 3556.4135 | 34.5865
2013-03-06 | 14:00 | 2013-03-06 14:00 | 110.365 | 16.952 | 2013-03-06 14:01 | 12.964 | 29.9468 | 18.373 | 80.4182 | -1.2094 | 3556.4182 | 34.5818
2013-03-06 | 14:15 | 2013-03-06 14:15 | 110.363 | 16.951 | 2013-03-06 14:16 | 12.967 | 29.9538 | 18.098 | 80.4092 | -1.2005 | 3556.4092 | 34.5908
2013-03-06 | 14:30 | 2013-03-06 14:30 | 110.36 | 16.951 | 2013-03-06 14:31 | 12.966 | 29.9515 | 17.967 | 80.4085 | -1.1998 | 3556.4085 | 34.5915
2013-03-06 | 14:45 | 2013-03-06 14:45 | 110.365 | 16.952 | 2013-03-06 14:46 | 12.968 | 29.9561 | 18.011 | 80.4089 | -1.2001 | 3556.4089 | 34.5911
2013-03-06 | 15:00 | 2013-03-06 15:00 | 110.369 | 16.951 | 2013-03-06 15:01 | 12.968 | 29.9561 | 18.164 | 80.4129 | -1.2041 | 3556.4129 | 34.5871
2013-03-06 | 15:15 | 2013-03-06 15:15 | 110.359 | 16.951 | 2013-03-06 15:16 | 12.965 | 29.9491 | 18.169 | 80.4098 | -1.2011 | 3556.4099 | 34.5901
2013-03-06 | 15:30 | 2013-03-06 15:30 | 110.356 | 16.952 | 2013-03-06 15:31 | 12.966 | 29.9515 | 18 | 80.4045 | -1.1958 | 3556.4045 | 34.5955
2013-03-06 | 15:45 | 2013-03-06 15:45 | 110.353 | 16.951 | 2013-03-06 15:46 | 12.964 | 29.9468 | 17.853 | 80.4062 | -1.1974 | 3556.4062 | 34.5938
2013-03-06 | 16:00 | 2013-03-06 16:00 | 110.29 | 16.966 | 2013-03-06 16:01 | 12.963 | 29.9445 | 17.696 | 80.3455 | -1.1367 | 3556.3455 | 34.6545
2013-03-06 | 16:15 | 2013-03-06 16:15 | 110.323 | 16.987 | 2013-03-06 16:16 | 12.964 | 29.9468 | 17.223 | 80.3762 | -1.1674 | 3556.3762 | 34.6238
2013-03-06 | 16:30 | 2013-03-06 16:30 | 110.329 | 16.983 | 2013-03-06 16:31 | 12.962 | 29.9422 | 16.742 | 80.3868 | -1.178 | 3556.3868 | 34.6132
2013-03-06 | 16:45 | 2013-03-06 16:45 | 110.333 | 16.978 | 2013-03-06 16:46 | 12.964 | 29.9468 | 16.315 | 80.3862 | -1.1774 | 3556.3862 | 34.6138
2013-03-06 | 17:00 | 2013-03-06 17:00 | 110.333 | 16.976 | 2013-03-06 17:01 | 12.961 | 29.9399 | 15.583 | 80.3931 | -1.1843 | 3556.3931 | 34.6069
2013-03-06 | 17:15 | 2013-03-06 17:15 | 110.335 | 16.974 | 2013-03-06 17:16 | 12.96 | 29.9376 | 14.586 | 80.3974 | -1.1886 | 3556.3974 | 34.6026
2013-03-06 | 17:30 | 2013-03-06 17:30 | 110.335 | 16.973 | 2013-03-06 17:31 | 12.957 | 29.9307 | 13.106 | 80.4043 | -1.1955 | 3556.4043 | 34.5957
2013-03-06 | 17:45 | 2013-03-06 17:45 | 110.338 | 16.97 | 2013-03-06 17:46 | 12.961 | 29.9399 | 11.288 | 80.3981 | -1.1893 | 3556.3981 | 34.6019
2013-03-06 | 18:00 | 2013-03-06 18:00 | 110.338 | 16.967 | 2013-03-06 18:01 | 12.963 | 29.9445 | 9.522 | 80.3935 | -1.1847 | 3556.3935 | 34.6065
2013-03-06 | 18:15 | 2013-03-06 18:15 | 110.333 | 16.966 | 2013-03-06 18:16 | 12.964 | 29.9468 | 8.062 | 80.3862 | -1.1774 | 3556.3862 | 34.6138
2013-03-06 | 18:30 | 2013-03-06 18:30 | 110.338 | 16.964 | 2013-03-06 18:31 | 12.964 | 29.9468 | 6.967 | 80.3912 | -1.1824 | 3556.3912 | 34.6088
2013-03-06 | 18:45 | 2013-03-06 18:45 | 110.341 | 16.963 | 2013-03-06 18:46 | 12.97 | 29.9607 | 6.145 | 80.3803 | -1.1715 | 3556.3803 | 34.6197
2013-03-06 | 19:00 | 2013-03-06 19:00 | 110.263 | 16.973 | 2013-03-06 19:01 | 12.969 | 29.9584 | 5.507 | 80.3046 | -1.0958 | 3556.3046 | 34.6954
2013-03-06 | 19:15 | 2013-03-06 19:15 | 110.307 | 16.99 | 2013-03-06 19:16 | 12.97 | 29.9607 | 4.967 | 80.3463 | -1.1375 | 3556.3463 | 34.6537
2013-03-06 | 19:30 | 2013-03-06 19:30 | 110.325 | 16.99 | 2013-03-06 19:31 | 12.971 | 29.963 | 4.578 | 80.362 | -1.1532 | 3556.362 | 34.638
2013-03-06 | 19:45 | 2013-03-06 19:45 | 110.325 | 16.988 | 2013-03-06 19:46 | 12.969 | 29.9584 | 4.23 | 80.3666 | -1.1578 | 3556.3666 | 34.6334
2013-03-06 | 20:00 | 2013-03-06 20:00 | 110.33 | 16.985 | 2013-03-06 20:01 | 12.969 | 29.9584 | 3.898 | 80.3716 | -1.1628 | 3556.3716 | 34.6284
2013-03-06 | 20:15 | 2013-03-06 20:15 | 110.333 | 16.984 | 2013-03-06 20:16 | 12.969 | 29.9584 | 3.538 | 80.3746 | -1.1658 | 3556.3746 | 34.6254
2013-03-06 | 20:30 | 2013-03-06 20:30 | 110.335 | 16.981 | 2013-03-06 20:31 | 12.97 | 29.9607 | 3.308 | 80.3743 | -1.1655 | 3556.3743 | 34.6257
2013-03-06 | 20:45 | 2013-03-06 20:45 | 110.338 | 16.979 | 2013-03-06 20:46 | 12.969 | 29.9584 | 3.226 | 80.3796 | -1.1708 | 3556.3796 | 34.6204
2013-03-06 | 21:00 | 2013-03-06 21:00 | 110.339 | 16.976 | 2013-03-06 21:01 | 12.968 | 29.9561 | 3.17 | 80.3829 | -1.1741 | 3556.3829 | 34.6171
2013-03-06 | 21:15 | 2013-03-06 21:15 | 110.34 | 16.975 | 2013-03-06 21:16 | 12.968 | 29.9561 | 3.012 | 80.3839 | -1.1751 | 3556.3839 | 34.6161
2013-03-06 | 21:30 | 2013-03-06 21:30 | 110.336 | 16.973 | 2013-03-06 21:31 | 12.967 | 29.9538 | 2.859 | 80.3822 | -1.1735 | 3556.3822 | 34.6178
2013-03-06 | 21:45 | 2013-03-06 21:45 | 110.339 | 16.971 | 2013-03-06 21:46 | 12.965 | 29.9491 | 2.499 | 80.3898 | -1.1811 | 3556.3899 | 34.6101
2013-03-06 | 22:00 | 2013-03-06 22:00 | 110.341 | 16.969 | 2013-03-06 22:01 | 12.965 | 29.9491 | 2.441 | 80.3918 | -1.1831 | 3556.3918 | 34.6082
2013-03-06 | 22:15 | 2013-03-06 22:15 | 110.336 | 16.967 | 2013-03-06 22:16 | 12.963 | 29.9445 | 2.414 | 80.3915 | -1.1827 | 3556.3915 | 34.6085
2013-03-06 | 22:30 | 2013-03-06 22:30 | 110.339 | 16.965 | 2013-03-06 22:31 | 12.966 | 29.9515 | 2.347 | 80.3875 | -1.1788 | 3556.3875 | 34.6125
2013-03-06 | 22:45 | 2013-03-06 22:45 | 110.335 | 16.963 | 2013-03-06 22:46 | 12.966 | 29.9515 | 2.227 | 80.3835 | -1.1748 | 3556.3835 | 34.6165
2013-03-06 | 23:00 | 2013-03-06 23:00 | 110.336 | 16.961 | 2013-03-06 23:01 | 12.961 | 29.9399 | 2.223 | 80.3961 | -1.1873 | 3556.3961 | 34.6039
2013-03-06 | 23:15 | 2013-03-06 23:15 | 110.336 | 16.96 | 2013-03-06 23:16 | 12.963 | 29.9445 | 2.303 | 80.3915 | -1.1827 | 3556.3915 | 34.6085
2013-03-06 | 23:30 | 2013-03-06 23:30 | 110.336 | 16.959 | 2013-03-06 23:31 | 12.962 | 29.9422 | 2.237 | 80.3938 | -1.185 | 3556.3938 | 34.6062
2013-03-06 | 23:45 | 2013-03-06 23:45 | 110.337 | 16.959 | 2013-03-06 23:46 | 12.958 | 29.933 | 2.194 | 80.404 | -1.1952 | 3556.404 | 34.596
2013-03-07 | 0:00 | 2013-03-07 | 110.336 | 16.957 | 2013-03-07 00:01 | 12.957 | 29.9307 | 2.175 | 80.4053 | -1.1966 | 3556.4053 | 34.5947
2013-03-07 | 0:15 | 2013-03-07 00:15 | 110.335 | 16.957 | 2013-03-07 00:16 | 12.96 | 29.9376 | 2.064 | 80.3974 | -1.1886 | 3556.3974 | 34.6026
2013-03-07 | 0:30 | 2013-03-07 00:30 | 110.34 | 16.956 | 2013-03-07 00:31 | 12.959 | 29.9353 | 2.029 | 80.4047 | -1.1959 | 3556.4047 | 34.5953
2013-03-07 | 0:45 | 2013-03-07 00:45 | 110.335 | 16.956 | 2013-03-07 00:46 | 12.96 | 29.9376 | 2.003 | 80.3974 | -1.1886 | 3556.3974 | 34.6026
2013-03-07 | 1:00 | 2013-03-07 01:00 | 110.336 | 16.955 | 2013-03-07 01:01 | 12.958 | 29.933 | 1.929 | 80.403 | -1.1942 | 3556.403 | 34.597
2013-03-07 | 1:15 | 2013-03-07 01:15 | 110.337 | 16.955 | 2013-03-07 01:16 | 12.958 | 29.933 | 1.869 | 80.404 | -1.1952 | 3556.404 | 34.596
2013-03-07 | 1:30 | 2013-03-07 01:30 | 110.336 | 16.954 | 2013-03-07 01:31 | 12.955 | 29.9261 | 1.876 | 80.4099 | -1.2012 | 3556.41 | 34.59
2013-03-07 | 1:45 | 2013-03-07 01:45 | 110.331 | 16.953 | 2013-03-07 01:46 | 12.955 | 29.9261 | 1.92 | 80.4049 | -1.1962 | 3556.405 | 34.595
2013-03-07 | 2:00 | 2013-03-07 02:00 | 110.331 | 16.953 | 2013-03-07 02:01 | 12.952 | 29.9191 | 2.036 | 80.4119 | -1.2031 | 3556.4119 | 34.5881
2013-03-07 | 2:15 | 2013-03-07 02:15 | 110.328 | 16.952 | 2013-03-07 02:16 | 12.953 | 29.9214 | 1.886 | 80.4066 | -1.1978 | 3556.4066 | 34.5934
2013-03-07 | 2:30 | 2013-03-07 02:30 | 110.327 | 16.952 | 2013-03-07 02:31 | 12.949 | 29.9122 | 1.934 | 80.4148 | -1.206 | 3556.4148 | 34.5852
2013-03-07 | 2:45 | 2013-03-07 02:45 | 110.324 | 16.952 | 2013-03-07 02:46 | 12.951 | 29.9168 | 1.872 | 80.4072 | -1.1984 | 3556.4072 | 34.5928
2013-03-07 | 3:00 | 2013-03-07 03:00 | 110.321 | 16.952 | 2013-03-07 03:01 | 12.945 | 29.903 | 1.788 | 80.418 | -1.2093 | 3556.4181 | 34.5819
2013-03-07 | 3:15 | 2013-03-07 03:15 | 110.32 | 16.951 | 2013-03-07 03:16 | 12.947 | 29.9076 | 1.799 | 80.4124 | -1.2037 | 3556.4124 | 34.5876
2013-03-07 | 3:30 | 2013-03-07 03:30 | 110.319 | 16.951 | 2013-03-07 03:31 | 12.947 | 29.9076 | 2.133 | 80.4114 | -1.2027 | 3556.4114 | 34.5886
2013-03-07 | 3:45 | 2013-03-07 03:45 | 110.318 | 16.951 | 2013-03-07 03:46 | 12.947 | 29.9076 | 2.363 | 80.4104 | -1.2017 | 3556.4104 | 34.5896
2013-03-07 | 4:00 | 2013-03-07 04:00 | 110.318 | 16.95 | 2013-03-07 04:01 | 12.947 | 29.9076 | 2.862 | 80.4104 | -1.2017 | 3556.4104 | 34.5896
2013-03-07 | 4:15 | 2013-03-07 04:15 | 110.323 | 16.951 | 2013-03-07 04:16 | 12.946 | 29.9053 | 3.146 | 80.4177 | -1.209 | 3556.4177 | 34.5823
2013-03-07 | 4:30 | 2013-03-07 04:30 | 110.325 | 16.951 | 2013-03-07 04:31 | 12.948 | 29.9099 | 3.262 | 80.4151 | -1.2063 | 3556.4151 | 34.5849
2013-03-07 | 4:45 | 2013-03-07 04:45 | 110.324 | 16.95 | 2013-03-07 04:46 | 12.952 | 29.9191 | 3.32 | 80.4049 | -1.1961 | 3556.4049 | 34.5951
2013-03-07 | 5:00 | 2013-03-07 05:00 | 110.321 | 16.949 | 2013-03-07 05:01 | 12.948 | 29.9099 | 3.263 | 80.4111 | -1.2023 | 3556.4111 | 34.5889
2013-03-07 | 5:15 | 2013-03-07 05:15 | 110.324 | 16.95 | 2013-03-07 05:16 | 12.952 | 29.9191 | 3.076 | 80.4049 | -1.1961 | 3556.4049 | 34.5951
2013-03-07 | 5:30 | 2013-03-07 05:30 | 110.328 | 16.949 | 2013-03-07 05:31 | 12.955 | 29.9261 | 2.93 | 80.4019 | -1.1932 | 3556.4019 | 34.5981
2013-03-07 | 5:45 | 2013-03-07 05:45 | 110.329 | 16.95 | 2013-03-07 05:46 | 12.955 | 29.9261 | 3.04 | 80.4029 | -1.1942 | 3556.403 | 34.597
2013-03-07 | 6:00 | 2013-03-07 06:00 | 110.326 | 16.949 | 2013-03-07 06:01 | 12.956 | 29.9284 | 3.125 | 80.3976 | -1.1889 | 3556.3976 | 34.6024
2013-03-07 | 6:15 | 2013-03-07 06:15 | 110.331 | 16.95 | 2013-03-07 06:16 | 12.958 | 29.933 | 3.302 | 80.398 | -1.1892 | 3556.398 | 34.602
2013-03-07 | 6:30 | 2013-03-07 06:30 | 110.328 | 16.95 | 2013-03-07 06:31 | 12.954 | 29.9237 | 5.167 | 80.4043 | -1.1955 | 3556.4043 | 34.5957
2013-03-07 | 6:45 | 2013-03-07 06:45 | 110.329 | 16.949 | 2013-03-07 06:46 | 12.956 | 29.9284 | 8.015 | 80.4006 | -1.1919 | 3556.4006 | 34.5994
2013-03-07 | 7:00 | 2013-03-07 07:00 | 110.333 | 16.948 | 2013-03-07 07:01 | 12.957 | 29.9307 | 11.42 | 80.4023 | -1.1936 | 3556.4023 | 34.5977
2013-03-07 | 7:15 | 2013-03-07 07:15 | 110.332 | 16.949 | 2013-03-07 07:16 | 12.956 | 29.9284 | 14.583 | 80.4036 | -1.1949 | 3556.4036 | 34.5964
2013-03-07 | 7:30 | 2013-03-07 07:30 | 110.335 | 16.948 | 2013-03-07 07:31 | 12.954 | 29.9237 | 17.857 | 80.4113 | -1.2025 | 3556.4113 | 34.5887
2013-03-07 | 7:45 | 2013-03-07 07:45 | 110.337 | 16.948 | 2013-03-07 07:46 | 12.957 | 29.9307 | 17.191 | 80.4063 | -1.1976 | 3556.4063 | 34.5937
2013-03-07 | 8:00 | 2013-03-07 08:00 | 110.17 | 16.954 | 2013-03-07 08:01 | 12.956 | 29.9284 | 16.696 | 80.2416 | -1.0329 | 3556.2416 | 34.7584
2013-03-07 | 8:15 | 2013-03-07 08:15 | 110.293 | 16.973 | 2013-03-07 08:16 | 12.955 | 29.9261 | 16.92 | 80.367 | -1.1582 | 3556.367 | 34.633
2013-03-07 | 8:30 | 2013-03-07 08:30 | 110.313 | 16.989 | 2013-03-07 08:31 | 12.958 | 29.933 | 16.68 | 80.38 | -1.1712 | 3556.38 | 34.62
2013-03-07 | 8:45 | 2013-03-07 08:45 | 110.318 | 16.988 | 2013-03-07 08:46 | 12.955 | 29.9261 | 15.053 | 80.3919 | -1.1832 | 3556.392 | 34.608
2013-03-07 | 9:00 | 2013-03-07 09:00 | 110.323 | 16.984 | 2013-03-07 09:01 | 12.956 | 29.9284 | 15.233 | 80.3946 | -1.1859 | 3556.3946 | 34.6054
2013-03-07 | 9:15 | 2013-03-07 09:15 | 110.329 | 16.983 | 2013-03-07 09:16 | 12.958 | 29.933 | 14.755 | 80.396 | -1.1872 | 3556.396 | 34.604
2013-03-07 | 9:30 | 2013-03-07 09:30 | 110.326 | 16.979 | 2013-03-07 09:31 | 12.958 | 29.933 | 14.197 | 80.393 | -1.1842 | 3556.393 | 34.607
2013-03-07 | 9:45 | 2013-03-07 09:45 | 110.327 | 16.976 | 2013-03-07 09:46 | 12.954 | 29.9237 | 15.038 | 80.4033 | -1.1945 | 3556.4033 | 34.5967
2013-03-07 | 10:00 | 2013-03-07 10:00 | 97.0542 | 16.969 | 2013-03-07 10:01 | 12.954 | 29.9237 | 14.172 | 67.1305 | 12.0783 | 3543.1305 | 47.8695
2013-03-07 | 10:15 | 2013-03-07 10:15 | 110.19 | 16.985 | 2013-03-07 10:16 | 12.957 | 29.9307 | 13.331 | 80.2593 | -1.0506 | 3556.2593 | 34.7407
2013-03-07 | 10:30 | 2013-03-07 10:30 | 104.967 | 16.978 | 2013-03-07 10:31 | 12.959 | 29.9353 | 12.195 | 75.0317 | 4.1771 | 3551.0317 | 39.9683
2013-03-07 | 10:45 | 2013-03-07 10:45 | 104.222 | 16.984 | 2013-03-07 10:46 | 12.961 | 29.9399 | 11.797 | 74.2821 | 4.9267 | 3550.2821 | 40.7179
2013-03-07 | 11:00 | 2013-03-07 11:00 | 93.5569 | 17.01 | 2013-03-07 11:01 | 12.957 | 29.9307 | 11.998 | 63.6262 | 15.5825 | 3539.6262 | 51.3738
2013-03-07 | 11:15 | 2013-03-07 11:15 | 110.18 | 17.021 | 2013-03-07 11:16 | 12.956 | 29.9284 | 12.323 | 80.2516 | -1.0429 | 3556.2516 | 34.7484
2013-03-07 | 11:30 | 2013-03-07 11:30 | 110.234 | 17.035 | 2013-03-07 11:31 | 12.952 | 29.9191 | 12.34 | 80.3149 | -1.1061 | 3556.3149 | 34.6851
2013-03-07 | 11:45 | 2013-03-07 11:45 | 110.251 | 17.035 | 2013-03-07 11:46 | 12.953 | 29.9214 | 13.086 | 80.3296 | -1.1208 | 3556.3296 | 34.6704
2013-03-07 | 12:00 | 2013-03-07 12:00 | 110.264 | 17.032 | 2013-03-07 12:01 | 12.949 | 29.9122 | 14.2 | 80.3518 | -1.143 | 3556.3518 | 34.6482
2013-03-07 | 12:15 | 2013-03-07 12:15 | 110.271 | 17.024 | 2013-03-07 12:16 | 12.947 | 29.9076 | 14.369 | 80.3634 | -1.1547 | 3556.3634 | 34.6366
2013-03-07 | 12:30 | 2013-03-07 12:30 | 110.27 | 17.019 | 2013-03-07 12:31 | 12.941 | 29.8937 | 14.3 | 80.3763 | -1.1675 | 3556.3763 | 34.6237
2013-03-07 | 12:45 | 2013-03-07 12:45 | 110.273 | 17.013 | 2013-03-07 12:46 | 12.94 | 29.8914 | 13.867 | 80.3816 | -1.1728 | 3556.3816 | 34.6184
2013-03-07 | 13:00 | 2013-03-07 13:00 | 110.271 | 17.007 | 2013-03-07 13:01 | 12.936 | 29.8822 | 14.073 | 80.3888 | -1.1801 | 3556.3888 | 34.6112
2013-03-07 | 13:15 | 2013-03-07 13:15 | 110.273 | 17.002 | 2013-03-07 13:16 | 12.933 | 29.8752 | 14.106 | 80.3978 | -1.189 | 3556.3978 | 34.6022
2013-03-07 | 13:30 | 2013-03-07 13:30 | 110.274 | 16.996 | 2013-03-07 13:31 | 12.933 | 29.8752 | 13.531 | 80.3988 | -1.19 | 3556.3988 | 34.6012
2013-03-07 | 13:45 | 2013-03-07 13:45 | 110.268 | 16.99 | 2013-03-07 13:46 | 12.93 | 29.8683 | 13.13 | 80.3997 | -1.1909 | 3556.3997 | 34.6003
2013-03-07 | 14:00 | 2013-03-07 14:00 | 110.268 | 16.986 | 2013-03-07 14:01 | 12.93 | 29.8683 | 12.429 | 80.3997 | -1.1909 | 3556.3997 | 34.6003
2013-03-07 | 14:15 | 2013-03-07 14:15 | 110.27 | 16.984 | 2013-03-07 14:16 | 12.929 | 29.866 | 12.184 | 80.404 | -1.1952 | 3556.404 | 34.596
2013-03-07 | 14:30 | 2013-03-07 14:30 | 110.266 | 16.98 | 2013-03-07 14:31 | 12.928 | 29.8637 | 11.933 | 80.4023 | -1.1935 | 3556.4023 | 34.5977
2013-03-07 | 14:45 | 2013-03-07 14:45 | 110.272 | 16.979 | 2013-03-07 14:46 | 12.927 | 29.8614 | 11.678 | 80.4106 | -1.2019 | 3556.4106 | 34.5894
2013-03-07 | 15:00 | 2013-03-07 15:00 | 110.269 | 16.976 | 2013-03-07 15:01 | 12.925 | 29.8568 | 11.277 | 80.4123 | -1.2035 | 3556.4122 | 34.5878
2013-03-07 | 15:15 | 2013-03-07 15:15 | 110.274 | 16.973 | 2013-03-07 15:16 | 12.926 | 29.8591 | 10.948 | 80.4149 | -1.2062 | 3556.4149 | 34.5851
2013-03-07 | 15:30 | 2013-03-07 15:30 | 110.272 | 16.972 | 2013-03-07 15:31 | 12.927 | 29.8614 | 10.597 | 80.4106 | -1.2019 | 3556.4106 | 34.5894
2013-03-07 | 15:45 | 2013-03-07 15:45 | 110.268 | 16.969 | 2013-03-07 15:46 | 12.926 | 29.8591 | 10.096 | 80.4089 | -1.2002 | 3556.4089 | 34.5911
2013-03-07 | 16:00 | 2013-03-07 16:00 | 110.274 | 16.968 | 2013-03-07 16:01 | 12.928 | 29.8637 | 9.524 | 80.4103 | -1.2015 | 3556.4103 | 34.5897
2013-03-07 | 16:15 | 2013-03-07 16:15 | 110.269 | 16.967 | 2013-03-07 16:16 | 12.93 | 29.8683 | 9.004 | 80.4007 | -1.1919 | 3556.4007 | 34.5993
2013-03-07 | 16:30 | 2013-03-07 16:30 | 109.555 | 16.964 | 2013-03-07 16:31 | 12.926 | 29.8591 | 8.819 | 79.6959 | -0.48716 | 3555.6959 | 35.3041
2013-03-07 | 16:45 | 2013-03-07 16:45 | 110.224 | 16.983 | 2013-03-07 16:46 | 12.927 | 29.8614 | 8.525 | 80.3626 | -1.1539 | 3556.3626 | 34.6374
2013-03-07 | 17:00 | 2013-03-07 17:00 | 110.244 | 16.991 | 2013-03-07 17:01 | 12.929 | 29.866 | 8.043 | 80.378 | -1.1692 | 3556.378 | 34.622
2013-03-07 | 17:15 | 2013-03-07 17:15 | 110.252 | 16.992 | 2013-03-07 17:16 | 12.926 | 29.8591 | 7.609 | 80.3929 | -1.1842 | 3556.3929 | 34.6071
2013-03-07 | 17:30 | 2013-03-07 17:30 | 110.246 | 16.99 | 2013-03-07 17:31 | 12.924 | 29.8544 | 7.202 | 80.3916 | -1.1828 | 3556.3916 | 34.6084
2013-03-07 | 17:45 | 2013-03-07 17:45 | 110.249 | 16.991 | 2013-03-07 17:46 | 12.922 | 29.8498 | 6.666 | 80.3992 | -1.1904 | 3556.3992 | 34.6008
2013-03-07 | 18:00 | 2013-03-07 18:00 | 110.252 | 16.989 | 2013-03-07 18:01 | 12.925 | 29.8568 | 6.042 | 80.3952 | -1.1865 | 3556.3953 | 34.6047
2013-03-07 | 18:15 | 2013-03-07 18:15 | 110.251 | 16.985 | 2013-03-07 18:16 | 12.924 | 29.8544 | 5.503 | 80.3966 | -1.1878 | 3556.3966 | 34.6034
2013-03-07 | 18:30 | 2013-03-07 18:30 | 110.252 | 16.982 | 2013-03-07 18:31 | 12.922 | 29.8498 | 5.08 | 80.4022 | -1.1934 | 3556.4022 | 34.5978
2013-03-07 | 18:45 | 2013-03-07 18:45 | 110.254 | 16.979 | 2013-03-07 18:46 | 12.927 | 29.8614 | 4.72 | 80.3926 | -1.1839 | 3556.3926 | 34.6074
2013-03-07 | 19:00 | 2013-03-07 19:00 | 110.252 | 16.976 | 2013-03-07 19:01 | 12.922 | 29.8498 | 4.369 | 80.4022 | -1.1934 | 3556.4022 | 34.5978
2013-03-07 | 19:15 | 2013-03-07 19:15 | 110.252 | 16.972 | 2013-03-07 19:16 | 12.926 | 29.8591 | 4.01 | 80.3929 | -1.1842 | 3556.3929 | 34.6071
2013-03-07 | 19:30 | 2013-03-07 19:30 | 110.254 | 16.97 | 2013-03-07 19:31 | 12.926 | 29.8591 | 3.706 | 80.3949 | -1.1862 | 3556.3949 | 34.6051
2013-03-07 | 19:45 | 2013-03-07 19:45 | 110.255 | 16.968 | 2013-03-07 19:46 | 12.924 | 29.8544 | 3.439 | 80.4006 | -1.1918 | 3556.4006 | 34.5994
2013-03-07 | 20:00 | 2013-03-07 20:00 | 110.252 | 16.965 | 2013-03-07 20:01 | 12.922 | 29.8498 | 3.248 | 80.4022 | -1.1934 | 3556.4022 | 34.5978
2013-03-07 | 20:15 | 2013-03-07 20:15 | 110.253 | 16.964 | 2013-03-07 20:16 | 12.927 | 29.8614 | 3.327 | 80.3916 | -1.1829 | 3556.3916 | 34.6084
2013-03-07 | 20:30 | 2013-03-07 20:30 | 110.251 | 16.963 | 2013-03-07 20:31 | 12.926 | 29.8591 | 3.163 | 80.3919 | -1.1832 | 3556.3919 | 34.6081
2013-03-07 | 20:45 | 2013-03-07 20:45 | 110.254 | 16.962 | 2013-03-07 20:46 | 12.926 | 29.8591 | 3.141 | 80.3949 | -1.1862 | 3556.3949 | 34.6051
2013-03-07 | 21:00 | 2013-03-07 21:00 | 110.251 | 16.96 | 2013-03-07 21:01 | 12.925 | 29.8568 | 3.445 | 80.3942 | -1.1855 | 3556.3942 | 34.6058
2013-03-07 | 21:15 | 2013-03-07 21:15 | 94.0135 | 16.96 | 2013-03-07 21:16 | 12.927 | 29.8614 | 3.659 | 64.1521 | 15.0566 | 3540.1521 | 50.8479
2013-03-07 | 21:30 | 2013-03-07 21:30 | 110.181 | 16.98 | 2013-03-07 21:31 | 12.927 | 29.8614 | 3.778 | 80.3196 | -1.1108 | 3556.3196 | 34.6804
2013-03-07 | 21:45 | 2013-03-07 21:45 | 110.218 | 16.995 | 2013-03-07 21:46 | 12.924 | 29.8544 | 3.991 | 80.3636 | -1.1548 | 3556.3636 | 34.6364
2013-03-07 | 22:00 | 2013-03-07 22:00 | 110.23 | 16.991 | 2013-03-07 22:01 | 12.925 | 29.8568 | 4.128 | 80.3732 | -1.1645 | 3556.3733 | 34.6267
2013-03-07 | 22:15 | 2013-03-07 22:15 | 110.229 | 16.99 | 2013-03-07 22:16 | 12.92 | 29.8452 | 4.303 | 80.3838 | -1.175 | 3556.3838 | 34.6162
2013-03-07 | 22:30 | 2013-03-07 22:30 | 110.233 | 16.988 | 2013-03-07 22:31 | 12.92 | 29.8452 | 4.519 | 80.3878 | -1.179 | 3556.3878 | 34.6122
2013-03-07 | 22:45 | 2013-03-07 22:45 | 110.232 | 16.987 | 2013-03-07 22:46 | 12.914 | 29.8313 | 4.676 | 80.4007 | -1.1919 | 3556.4007 | 34.5993
2013-03-07 | 23:00 | 2013-03-07 23:00 | 110.228 | 16.982 | 2013-03-07 23:01 | 12.91 | 29.8221 | 4.791 | 80.4059 | -1.1971 | 3556.4059 | 34.5941
2013-03-07 | 23:15 | 2013-03-07 23:15 | 110.227 | 16.979 | 2013-03-07 23:16 | 12.91 | 29.8221 | 4.91 | 80.4049 | -1.1961 | 3556.4049 | 34.5951
2013-03-07 | 23:30 | 2013-03-07 23:30 | 110.225 | 16.974 | 2013-03-07 23:31 | 12.908 | 29.8175 | 4.971 | 80.4075 | -1.1987 | 3556.4075 | 34.5925
2013-03-07 | 23:45 | 2013-03-07 23:45 | 110.222 | 16.973 | 2013-03-07 23:46 | 12.904 | 29.8082 | 4.998 | 80.4138 | -1.205 | 3556.4138 | 34.5862
2013-03-08 | 0:00 | 2013-03-08 | 110.222 | 16.969 | 2013-03-08 00:01 | 12.903 | 29.8059 | 5.002 | 80.4161 | -1.2073 | 3556.4161 | 34.5839
2013-03-08 | 0:15 | 2013-03-08 00:15 | 110.221 | 16.968 | 2013-03-08 00:16 | 12.9 | 29.799 | 5.027 | 80.422 | -1.2132 | 3556.422 | 34.578
2013-03-08 | 0:30 | 2013-03-08 00:30 | 110.219 | 16.966 | 2013-03-08 00:31 | 12.903 | 29.8059 | 4.994 | 80.4131 | -1.2043 | 3556.4131 | 34.5869
2013-03-08 | 0:45 | 2013-03-08 00:45 | 110.22 | 16.966 | 2013-03-08 00:46 | 12.898 | 29.7944 | 4.957 | 80.4256 | -1.2168 | 3556.4256 | 34.5744
2013-03-08 | 1:00 | 2013-03-08 01:00 | 110.221 | 16.965 | 2013-03-08 01:01 | 12.899 | 29.7967 | 4.9 | 80.4243 | -1.2155 | 3556.4243 | 34.5757
2013-03-08 | 1:15 | 2013-03-08 01:15 | 110.219 | 16.963 | 2013-03-08 01:16 | 12.895 | 29.7874 | 4.666 | 80.4315 | -1.2228 | 3556.4315 | 34.5685
2013-03-08 | 1:30 | 2013-03-08 01:30 | 110.215 | 16.962 | 2013-03-08 01:31 | 12.896 | 29.7898 | 4.313 | 80.4252 | -1.2165 | 3556.4252 | 34.5748
2013-03-08 | 1:45 | 2013-03-08 01:45 | 110.215 | 16.961 | 2013-03-08 01:46 | 12.896 | 29.7898 | 4.18 | 80.4252 | -1.2165 | 3556.4252 | 34.5748
2013-03-08 | 2:00 | 2013-03-08 02:00 | 110.218 | 16.96 | 2013-03-08 02:01 | 12.892 | 29.7805 | 4.112 | 80.4375 | -1.2287 | 3556.4375 | 34.5625
2013-03-08 | 2:15 | 2013-03-08 02:15 | 110.218 | 16.96 | 2013-03-08 02:16 | 12.892 | 29.7805 | 3.883 | 80.4375 | -1.2287 | 3556.4375 | 34.5625
2013-03-08 | 2:30 | 2013-03-08 02:30 | 109.58 | 16.959 | 2013-03-08 02:31 | 12.89 | 29.7759 | 3.453 | 79.8041 | -0.59532 | 3555.8041 | 35.1959
2013-03-08 | 2:45 | 2013-03-08 02:45 | 110.153 | 16.979 | 2013-03-08 02:46 | 12.883 | 29.7597 | 2.847 | 80.3933 | -1.1845 | 3556.3933 | 34.6067
2013-03-08 | 3:00 | 2013-03-08 03:00 | 110.165 | 16.988 | 2013-03-08 03:01 | 12.874 | 29.7389 | 2.582 | 80.4261 | -1.2173 | 3556.4261 | 34.5739
2013-03-08 | 3:15 | 2013-03-08 03:15 | 110.163 | 16.992 | 2013-03-08 03:16 | 12.872 | 29.7343 | 2.418 | 80.4287 | -1.2199 | 3556.4287 | 34.5713
2013-03-08 | 3:30 | 2013-03-08 03:30 | 110.159 | 16.992 | 2013-03-08 03:31 | 12.863 | 29.7135 | 2.446 | 80.4455 | -1.2367 | 3556.4455 | 34.5545
2013-03-08 | 3:45 | 2013-03-08 03:45 | 110.153 | 16.99 | 2013-03-08 03:46 | 12.861 | 29.7089 | 2.455 | 80.4441 | -1.2353 | 3556.4441 | 34.5559
2013-03-08 | 4:00 | 2013-03-08 04:00 | 110.149 | 16.986 | 2013-03-08 04:01 | 12.857 | 29.6997 | 2.444 | 80.4493 | -1.2406 | 3556.4493 | 34.5507
2013-03-08 | 4:15 | 2013-03-08 04:15 | 110.15 | 16.983 | 2013-03-08 04:16 | 12.857 | 29.6997 | 2.465 | 80.4503 | -1.2416 | 3556.4503 | 34.5497
2013-03-08 | 4:30 | 2013-03-08 04:30 | 110.15 | 16.981 | 2013-03-08 04:31 | 12.859 | 29.7043 | 2.662 | 80.4457 | -1.2369 | 3556.4457 | 34.5543
2013-03-08 | 4:45 | 2013-03-08 04:45 | 110.151 | 16.979 | 2013-03-08 04:46 | 12.859 | 29.7043 | 2.948 | 80.4467 | -1.2379 | 3556.4467 | 34.5533
2013-03-08 | 5:00 | 2013-03-08 05:00 | 110.153 | 16.976 | 2013-03-08 05:01 | 12.86 | 29.7066 | 3.248 | 80.4464 | -1.2376 | 3556.4464 | 34.5536
2013-03-08 | 5:15 | 2013-03-08 05:15 | 110.158 | 16.973 | 2013-03-08 05:16 | 12.863 | 29.7135 | 3.442 | 80.4445 | -1.2357 | 3556.4445 | 34.5555
2013-03-08 | 5:30 | 2013-03-08 05:30 | 110.161 | 16.969 | 2013-03-08 05:31 | 12.868 | 29.7251 | 3.188 | 80.4359 | -1.2271 | 3556.4359 | 34.5641
2013-03-08 | 5:45 | 2013-03-08 05:45 | 110.17 | 16.968 | 2013-03-08 05:46 | 12.871 | 29.732 | 2.587 | 80.438 | -1.2292 | 3556.438 | 34.562
2013-03-08 | 6:00 | 2013-03-08 06:00 | 110.178 | 16.967 | 2013-03-08 06:01 | 12.875 | 29.7413 | 2.432 | 80.4367 | -1.228 | 3556.4367 | 34.5633
2013-03-08 | 6:15 | 2013-03-08 06:15 | 110.176 | 16.964 | 2013-03-08 06:16 | 12.88 | 29.7528 | 2.42 | 80.4232 | -1.2144 | 3556.4232 | 34.5768
2013-03-08 | 6:30 | 2013-03-08 06:30 | 110.185 | 16.964 | 2013-03-08 06:31 | 12.882 | 29.7574 | 2.254 | 80.4276 | -1.2188 | 3556.4276 | 34.5724
2013-03-08 | 6:45 | 2013-03-08 06:45 | 110.184 | 16.963 | 2013-03-08 06:46 | 12.884 | 29.762 | 1.965 | 80.422 | -1.2132 | 3556.422 | 34.578
2013-03-08 | 7:00 | 2013-03-08 07:00 | 110.186 | 16.962 | 2013-03-08 07:01 | 12.885 | 29.7644 | 2.175 | 80.4216 | -1.2129 | 3556.4217 | 34.5783
2013-03-08 | 7:15 | 2013-03-08 07:15 | 110.187 | 16.96 | 2013-03-08 07:16 | 12.888 | 29.7713 | 2.757 | 80.4157 | -1.2069 | 3556.4157 | 34.5843
2013-03-08 | 7:30 | 2013-03-08 07:30 | 110.19 | 16.959 | 2013-03-08 07:31 | 12.889 | 29.7736 | 3.495 | 80.4164 | -1.2076 | 3556.4164 | 34.5836
2013-03-08 | 7:45 | 2013-03-08 07:45 | 110.197 | 16.959 | 2013-03-08 07:46 | 12.891 | 29.7782 | 6.489 | 80.4188 | -1.21 | 3556.4188 | 34.5812
2013-03-08 | 8:00 | 2013-03-08 08:00 | 110.197 | 16.957 | 2013-03-08 08:01 | 12.895 | 29.7874 | 5.071 | 80.4095 | -1.2008 | 3556.4095 | 34.5905
2013-03-08 | 8:15 | 2013-03-08 08:15 | 110.197 | 16.958 | 2013-03-08 08:16 | 12.895 | 29.7874 | 4.381 | 80.4095 | -1.2008 | 3556.4095 | 34.5905
2013-03-08 | 8:30 | 2013-03-08 08:30 | 110.205 | 16.956 | 2013-03-08 08:31 | 12.903 | 29.8059 | 4.18 | 80.3991 | -1.1903 | 3556.3991 | 34.6009
2013-03-08 | 8:45 | 2013-03-08 08:45 | 110.206 | 16.956 | 2013-03-08 08:46 | 12.901 | 29.8013 | 4.579 | 80.4047 | -1.1959 | 3556.4047 | 34.5953
2013-03-08 | 9:00 | 2013-03-08 09:00 | 110.212 | 16.955 | 2013-03-08 09:01 | 12.903 | 29.8059 | 8.725 | 80.4061 | -1.1973 | 3556.4061 | 34.5939
2013-03-08 | 9:15 | 2013-03-08 09:15 | 109.766 | 16.957 | 2013-03-08 09:16 | 12.899 | 29.7967 | 12.648 | 79.9693 | -0.76053 | 3555.9693 | 35.0307
2013-03-08 | 9:30 | 2013-03-08 09:30 | 110.174 | 16.981 | 2013-03-08 09:31 | 12.902 | 29.8036 | 13.641 | 80.3704 | -1.1616 | 3556.3704 | 34.6296
2013-03-08 | 9:45 | 2013-03-08 09:45 | 110.192 | 16.988 | 2013-03-08 09:46 | 12.906 | 29.8129 | 8.698 | 80.3791 | -1.1704 | 3556.3791 | 34.6209
2013-03-08 | 10:00 | 2013-03-08 10:00 | 110.21 | 16.993 | 2013-03-08 10:01 | 12.904 | 29.8082 | 6.079 | 80.4018 | -1.193 | 3556.4018 | 34.5982
2013-03-08 | 10:15 | 2013-03-08 10:15 | 110.211 | 16.991 | 2013-03-08 10:16 | 12.909 | 29.8198 | 5.846 | 80.3912 | -1.1824 | 3556.3912 | 34.6088
2013-03-08 | 10:30 | 2013-03-08 10:30 | 110.215 | 16.988 | 2013-03-08 10:31 | 12.908 | 29.8175 | 7.293 | 80.3975 | -1.1887 | 3556.3975 | 34.6025
2013-03-08 | 10:45 | 2013-03-08 10:45 | 110.218 | 16.983 | 2013-03-08 10:46 | 12.908 | 29.8175 | 9.389 | 80.4005 | -1.1917 | 3556.4005 | 34.5995
2013-03-08 | 11:00 | 2013-03-08 11:00 | 110.215 | 16.982 | 2013-03-08 11:01 | 12.905 | 29.8105 | 8.172 | 80.4044 | -1.1957 | 3556.4044 | 34.5956
2013-03-08 | 11:15 | 2013-03-08 11:15 | 110.221 | 16.979 | 2013-03-08 11:16 | 12.908 | 29.8175 | 5.979 | 80.4035 | -1.1947 | 3556.4035 | 34.5965
2013-03-08 | 11:30 | 2013-03-08 11:30 | 110.225 | 16.975 | 2013-03-08 11:31 | 12.912 | 29.8267 | 3.977 | 80.3983 | -1.1895 | 3556.3983 | 34.6017
2013-03-08 | 11:45 | 2013-03-08 11:45 | 110.229 | 16.972 | 2013-03-08 11:46 | 12.909 | 29.8198 | 2.392 | 80.4092 | -1.2004 | 3556.4092 | 34.5908
2013-03-08 | 12:00 | 2013-03-08 12:00 | 110.226 | 16.97 | 2013-03-08 12:01 | 12.906 | 29.8129 | 2.089 | 80.4131 | -1.2044 | 3556.4131 | 34.5869
2013-03-08 | 12:15 | 2013-03-08 12:15 | 110.222 | 16.967 | 2013-03-08 12:16 | 12.906 | 29.8129 | 2.26 | 80.4091 | -1.2004 | 3556.4091 | 34.5909
2013-03-08 | 12:30 | 2013-03-08 12:30 | 110.226 | 16.965 | 2013-03-08 12:31 | 12.903 | 29.8059 | 2.082 | 80.4201 | -1.2113 | 3556.4201 | 34.5799
2013-03-08 | 12:45 | 2013-03-08 12:45 | 110.221 | 16.963 | 2013-03-08 12:46 | 12.902 | 29.8036 | 2.772 | 80.4174 | -1.2086 | 3556.4174 | 34.5826
2013-03-08 | 13:00 | 2013-03-08 13:00 | 110.144 | 16.98 | 2013-03-08 13:01 | 12.896 | 29.7898 | 2.935 | 80.3542 | -1.1455 | 3556.3542 | 34.6458
2013-03-08 | 13:15 | 2013-03-08 13:15 | 110.184 | 16.998 | 2013-03-08 13:16 | 12.897 | 29.7921 | 3.254 | 80.3919 | -1.1832 | 3556.3919 | 34.6081
2013-03-08 | 13:30 | 2013-03-08 13:30 | 110.196 | 17.001 | 2013-03-08 13:31 | 12.896 | 29.7898 | 3.878 | 80.4062 | -1.1975 | 3556.4062 | 34.5938
2013-03-08 | 13:45 | 2013-03-08 13:45 | 110.203 | 17 | 2013-03-08 13:46 | 12.894 | 29.7851 | 3.758 | 80.4179 | -1.2091 | 3556.4179 | 34.5821
2013-03-08 | 14:00 | 2013-03-08 14:00 | 110.203 | 16.994 | 2013-03-08 14:01 | 12.894 | 29.7851 | 4.292 | 80.4179 | -1.2091 | 3556.4179 | 34.5821
2013-03-08 | 14:15 | 2013-03-08 14:15 | 110.203 | 16.988 | 2013-03-08 14:16 | 12.898 | 29.7944 | 4.28 | 80.4086 | -1.1998 | 3556.4086 | 34.5914
2013-03-08 | 14:30 | 2013-03-08 14:30 | 110.208 | 16.988 | 2013-03-08 14:31 | 12.895 | 29.7874 | 3.054 | 80.4205 | -1.2118 | 3556.4205 | 34.5795
2013-03-08 | 14:45 | 2013-03-08 14:45 | 110.212 | 16.987 | 2013-03-08 14:46 | 12.899 | 29.7967 | 2.14 | 80.4153 | -1.2065 | 3556.4153 | 34.5847
2013-03-08 | 15:00 | 2013-03-08 15:00 | 110.216 | 16.983 | 2013-03-08 15:01 | 12.9 | 29.799 | 1.768 | 80.417 | -1.2082 | 3556.417 | 34.583
2013-03-08 | 15:15 | 2013-03-08 15:15 | 110.218 | 16.979 | 2013-03-08 15:16 | 12.897 | 29.7921 | 1.727 | 80.4259 | -1.2172 | 3556.4259 | 34.5741
2013-03-08 | 15:30 | 2013-03-08 15:30 | 110.218 | 16.976 | 2013-03-08 15:31 | 12.9 | 29.799 | 2.088 | 80.419 | -1.2102 | 3556.419 | 34.581
2013-03-08 | 15:45 | 2013-03-08 15:45 | 110.213 | 16.974 | 2013-03-08 15:46 | 12.895 | 29.7874 | 2.172 | 80.4255 | -1.2168 | 3556.4255 | 34.5745
2013-03-08 | 16:00 | 2013-03-08 16:00 | 110.216 | 16.971 | 2013-03-08 16:01 | 12.899 | 29.7967 | 1.962 | 80.4193 | -1.2105 | 3556.4193 | 34.5807
2013-03-08 | 16:15 | 2013-03-08 16:15 | 110.082 | 16.973 | 2013-03-08 16:16 | 12.893 | 29.7828 | 1.85 | 80.2992 | -1.0904 | 3556.2992 | 34.7008
2013-03-08 | 16:30 | 2013-03-08 16:30 | 110.165 | 16.992 | 2013-03-08 16:31 | 12.896 | 29.7898 | 2.014 | 80.3752 | -1.1665 | 3556.3752 | 34.6248
2013-03-08 | 16:45 | 2013-03-08 16:45 | 110.184 | 16.997 | 2013-03-08 16:46 | 12.898 | 29.7944 | 2.199 | 80.3896 | -1.1808 | 3556.3896 | 34.6104
2013-03-08 | 17:00 | 2013-03-08 17:00 | 110.203 | 16.999 | 2013-03-08 17:01 | 12.901 | 29.8013 | 2.372 | 80.4017 | -1.1929 | 3556.4017 | 34.5983
2013-03-08 | 17:15 | 2013-03-08 17:15 | 110.207 | 16.998 | 2013-03-08 17:16 | 12.908 | 29.8175 | 2.324 | 80.3895 | -1.1807 | 3556.3895 | 34.6105
2013-03-08 | 17:30 | 2013-03-08 17:30 | 110.212 | 16.994 | 2013-03-08 17:31 | 12.906 | 29.8129 | 2.153 | 80.3991 | -1.1904 | 3556.3991 | 34.6009
2013-03-08 | 17:45 | 2013-03-08 17:45 | 110.217 | 16.991 | 2013-03-08 17:46 | 12.912 | 29.8267 | 1.981 | 80.3903 | -1.1815 | 3556.3903 | 34.6097
2013-03-08 | 18:00 | 2013-03-08 18:00 | 110.225 | 16.986 | 2013-03-08 18:01 | 12.915 | 29.8336 | 1.954 | 80.3913 | -1.1826 | 3556.3913 | 34.6087
2013-03-08 | 18:15 | 2013-03-08 18:15 | 110.23 | 16.982 | 2013-03-08 18:16 | 12.918 | 29.8406 | 1.971 | 80.3894 | -1.1806 | 3556.3894 | 34.6106
2013-03-08 | 18:30 | 2013-03-08 18:30 | 110.231 | 16.979 | 2013-03-08 18:31 | 12.921 | 29.8475 | 1.811 | 80.3835 | -1.1747 | 3556.3835 | 34.6165
2013-03-08 | 18:45 | 2013-03-08 18:45 | 110.245 | 16.976 | 2013-03-08 18:46 | 12.928 | 29.8637 | 1.825 | 80.3813 | -1.1725 | 3556.3813 | 34.6187
2013-03-08 | 19:00 | 2013-03-08 19:00 | 110.25 | 16.973 | 2013-03-08 19:01 | 12.934 | 29.8775 | 1.891 | 80.3725 | -1.1637 | 3556.3725 | 34.6275
2013-03-08 | 19:15 | 2013-03-08 19:15 | 110.26 | 16.971 | 2013-03-08 19:16 | 12.94 | 29.8914 | 1.907 | 80.3686 | -1.1598 | 3556.3686 | 34.6314
2013-03-08 | 19:30 | 2013-03-08 19:30 | 110.267 | 16.969 | 2013-03-08 19:31 | 12.946 | 29.9053 | 1.653 | 80.3617 | -1.153 | 3556.3617 | 34.6383
2013-03-08 | 19:45 | 2013-03-08 19:45 | 110.282 | 16.967 | 2013-03-08 19:46 | 12.952 | 29.9191 | 1.691 | 80.3629 | -1.1541 | 3556.3629 | 34.6371
2013-03-08 | 20:00 | 2013-03-08 20:00 | 110.284 | 16.965 | 2013-03-08 20:01 | 12.957 | 29.9307 | 1.62 | 80.3533 | -1.1446 | 3556.3533 | 34.6467
2013-03-08 | 20:15 | 2013-03-08 20:15 | 110.288 | 16.964 | 2013-03-08 20:16 | 12.962 | 29.9422 | 1.654 | 80.3458 | -1.137 | 3556.3458 | 34.6542
2013-03-08 | 20:30 | 2013-03-08 20:30 | 110.297 | 16.962 | 2013-03-08 20:31 | 12.966 | 29.9515 | 1.669 | 80.3455 | -1.1368 | 3556.3455 | 34.6545
2013-03-08 | 20:45 | 2013-03-08 20:45 | 110.298 | 16.962 | 2013-03-08 20:46 | 12.966 | 29.9515 | 1.627 | 80.3465 | -1.1378 | 3556.3465 | 34.6535
2013-03-08 | 21:00 | 2013-03-08 21:00 | 110.307 | 16.96 | 2013-03-08 21:01 | 12.967 | 29.9538 | 1.628 | 80.3532 | -1.1445 | 3556.3532 | 34.6468
2013-03-08 | 21:15 | 2013-03-08 21:15 | 110.307 | 16.959 | 2013-03-08 21:16 | 12.968 | 29.9561 | 1.507 | 80.3509 | -1.1421 | 3556.3509 | 34.6491
2013-03-08 | 21:30 | 2013-03-08 21:30 | 110.312 | 16.959 | 2013-03-08 21:31 | 12.97 | 29.9607 | 1.496 | 80.3513 | -1.1425 | 3556.3513 | 34.6487
2013-03-08 | 21:45 | 2013-03-08 21:45 | 110.315 | 16.958 | 2013-03-08 21:46 | 12.968 | 29.9561 | 1.435 | 80.3589 | -1.1501 | 3556.3589 | 34.6411
2013-03-08 | 22:00 | 2013-03-08 22:00 | 110.312 | 16.957 | 2013-03-08 22:01 | 12.97 | 29.9607 | 1.44 | 80.3513 | -1.1425 | 3556.3513 | 34.6487
2013-03-08 | 22:15 | 2013-03-08 22:15 | 110.317 | 16.956 | 2013-03-08 22:16 | 12.972 | 29.9653 | 1.507 | 80.3517 | -1.1429 | 3556.3517 | 34.6483
2013-03-08 | 22:30 | 2013-03-08 22:30 | 110.317 | 16.956 | 2013-03-08 22:31 | 12.966 | 29.9515 | 1.518 | 80.3655 | -1.1568 | 3556.3655 | 34.6345
2013-03-08 | 22:45 | 2013-03-08 22:45 | 110.315 | 16.955 | 2013-03-08 22:46 | 12.966 | 29.9515 | 1.318 | 80.3635 | -1.1548 | 3556.3635 | 34.6365
2013-03-08 | 23:00 | 2013-03-08 23:00 | 110.314 | 16.956 | 2013-03-08 23:01 | 12.963 | 29.9445 | 1.309 | 80.3695 | -1.1607 | 3556.3695 | 34.6305
2013-03-08 | 23:15 | 2013-03-08 23:15 | 110.315 | 16.954 | 2013-03-08 23:16 | 12.962 | 29.9422 | 1.404 | 80.3728 | -1.164 | 3556.3728 | 34.6272
2013-03-08 | 23:30 | 2013-03-08 23:30 | 110.316 | 16.955 | 2013-03-08 23:31 | 12.965 | 29.9491 | 1.628 | 80.3668 | -1.1581 | 3556.3668 | 34.6332
2013-03-08 | 23:45 | 2013-03-08 23:45 | 110.316 | 16.954 | 2013-03-08 23:46 | 12.962 | 29.9422 | 1.806 | 80.3738 | -1.165 | 3556.3738 | 34.6262
2013-03-09 | 0:00 | 2013-03-09 | 110.321 | 16.954 | 2013-03-09 00:01 | 12.965 | 29.9491 | 1.927 | 80.3718 | -1.1631 | 3556.3718 | 34.6282
2013-03-09 | 0:15 | 2013-03-09 00:15 | 110.322 | 16.954 | 2013-03-09 00:16 | 12.965 | 29.9491 | 1.989 | 80.3728 | -1.1641 | 3556.3729 | 34.6271
2013-03-09 | 0:30 | 2013-03-09 00:30 | 110.323 | 16.954 | 2013-03-09 00:31 | 12.964 | 29.9468 | 1.981 | 80.3762 | -1.1674 | 3556.3762 | 34.6238
2013-03-09 | 0:45 | 2013-03-09 00:45 | 110.321 | 16.952 | 2013-03-09 00:46 | 12.962 | 29.9422 | 1.964 | 80.3788 | -1.17 | 3556.3788 | 34.6212
2013-03-09 | 1:00 | 2013-03-09 01:00 | 110.323 | 16.953 | 2013-03-09 01:01 | 12.966 | 29.9515 | 1.95 | 80.3715 | -1.1628 | 3556.3715 | 34.6285
2013-03-09 | 1:15 | 2013-03-09 01:15 | 110.326 | 16.953 | 2013-03-09 01:16 | 12.967 | 29.9538 | 1.932 | 80.3722 | -1.1634 | 3556.3722 | 34.6278
2013-03-09 | 1:30 | 2013-03-09 01:30 | 110.331 | 16.952 | 2013-03-09 01:31 | 12.967 | 29.9538 | 1.681 | 80.3772 | -1.1685 | 3556.3772 | 34.6228
2013-03-09 | 1:45 | 2013-03-09 01:45 | 110.248 | 16.966 | 2013-03-09 01:46 | 12.964 | 29.9468 | 1.488 | 80.3012 | -1.0924 | 3556.3012 | 34.6988
2013-03-09 | 2:00 | 2013-03-09 02:00 | 110.288 | 16.983 | 2013-03-09 02:01 | 12.961 | 29.9399 | 1.464 | 80.3481 | -1.1393 | 3556.3481 | 34.6519
2013-03-09 | 2:15 | 2013-03-09 02:15 | 110.299 | 16.989 | 2013-03-09 02:16 | 12.958 | 29.933 | 1.292 | 80.366 | -1.1572 | 3556.366 | 34.634
2013-03-09 | 2:30 | 2013-03-09 02:30 | 110.295 | 16.991 | 2013-03-09 02:31 | 12.951 | 29.9168 | 1.646 | 80.3782 | -1.1694 | 3556.3782 | 34.6218
2013-03-09 | 2:45 | 2013-03-09 02:45 | 110.299 | 16.988 | 2013-03-09 02:46 | 12.948 | 29.9099 | 2.395 | 80.3891 | -1.1803 | 3556.3891 | 34.6109
2013-03-09 | 3:00 | 2013-03-09 03:00 | 110.311 | 16.984 | 2013-03-09 03:01 | 12.948 | 29.9099 | 2.676 | 80.4011 | -1.1923 | 3556.4011 | 34.5989
2013-03-09 | 3:15 | 2013-03-09 03:15 | 110.303 | 16.981 | 2013-03-09 03:16 | 12.953 | 29.9214 | 2.833 | 80.3816 | -1.1728 | 3556.3816 | 34.6184
2013-03-09 | 3:30 | 2013-03-09 03:30 | 110.315 | 16.977 | 2013-03-09 03:31 | 12.955 | 29.9261 | 2.849 | 80.3889 | -1.1802 | 3556.389 | 34.611
2013-03-09 | 3:45 | 2013-03-09 03:45 | 110.307 | 16.975 | 2013-03-09 03:46 | 12.955 | 29.9261 | 2.875 | 80.3809 | -1.1722 | 3556.381 | 34.619
2013-03-09 | 4:00 | 2013-03-09 04:00 | 110.316 | 16.972 | 2013-03-09 04:01 | 12.953 | 29.9214 | 2.742 | 80.3946 | -1.1858 | 3556.3946 | 34.6054
2013-03-09 | 4:15 | 2013-03-09 04:15 | 110.32 | 16.971 | 2013-03-09 04:16 | 12.958 | 29.933 | 2.317 | 80.387 | -1.1782 | 3556.387 | 34.613
2013-03-09 | 4:30 | 2013-03-09 04:30 | 110.317 | 16.968 | 2013-03-09 04:31 | 12.958 | 29.933 | 2.485 | 80.384 | -1.1752 | 3556.384 | 34.616
2013-03-09 | 4:45 | 2013-03-09 04:45 | 110.317 | 16.965 | 2013-03-09 04:46 | 12.959 | 29.9353 | 2.443 | 80.3817 | -1.1729 | 3556.3817 | 34.6183
2013-03-09 | 5:00 | 2013-03-09 05:00 | 110.324 | 16.963 | 2013-03-09 05:01 | 12.962 | 29.9422 | 2.497 | 80.3818 | -1.173 | 3556.3818 | 34.6182
2013-03-09 | 5:15 | 2013-03-09 05:15 | 110.322 | 16.962 | 2013-03-09 05:16 | 12.965 | 29.9491 | 2.678 | 80.3728 | -1.1641 | 3556.3729 | 34.6271
2013-03-09 | 5:30 | 2013-03-09 05:30 | 110.331 | 16.961 | 2013-03-09 05:31 | 12.966 | 29.9515 | 2.768 | 80.3795 | -1.1708 | 3556.3795 | 34.6205
2013-03-09 | 5:45 | 2013-03-09 05:45 | 110.337 | 16.96 | 2013-03-09 05:46 | 12.97 | 29.9607 | 2.752 | 80.3763 | -1.1675 | 3556.3763 | 34.6237
2013-03-09 | 6:00 | 2013-03-09 06:00 | 110.341 | 16.96 | 2013-03-09 06:01 | 12.972 | 29.9653 | 2.808 | 80.3757 | -1.1669 | 3556.3757 | 34.6243
2013-03-09 | 6:15 | 2013-03-09 06:15 | 110.338 | 16.958 | 2013-03-09 06:16 | 12.971 | 29.963 | 2.913 | 80.375 | -1.1662 | 3556.375 | 34.625
2013-03-09 | 6:30 | 2013-03-09 06:30 | 110.348 | 16.957 | 2013-03-09 06:31 | 12.975 | 29.9722 | 2.982 | 80.3757 | -1.167 | 3556.3758 | 34.6242
2013-03-09 | 6:45 | 2013-03-09 06:45 | 110.347 | 16.957 | 2013-03-09 06:46 | 12.98 | 29.9838 | 3.069 | 80.3632 | -1.1544 | 3556.3632 | 34.6368
2013-03-09 | 7:00 | 2013-03-09 07:00 | 110.349 | 16.956 | 2013-03-09 07:01 | 12.979 | 29.9815 | 3.229 | 80.3675 | -1.1587 | 3556.3675 | 34.6325
2013-03-09 | 7:15 | 2013-03-09 07:15 | 110.359 | 16.956 | 2013-03-09 07:16 | 12.986 | 29.9977 | 3.227 | 80.3613 | -1.1526 | 3556.3613 | 34.6387
2013-03-09 | 7:30 | 2013-03-09 07:30 | 110.365 | 16.955 | 2013-03-09 07:31 | 12.99 | 30.0069 | 3.164 | 80.3581 | -1.1493 | 3556.3581 | 34.6419
2013-03-09 | 7:45 | 2013-03-09 07:45 | 110.367 | 16.955 | 2013-03-09 07:46 | 12.996 | 30.0208 | 3.343 | 80.3462 | -1.1375 | 3556.3462 | 34.6538
2013-03-09 | 8:00 | 2013-03-09 08:00 | 110.377 | 16.954 | 2013-03-09 08:01 | 12.995 | 30.0184 | 3.927 | 80.3585 | -1.1498 | 3556.3585 | 34.6415
2013-03-09 | 8:15 | 2013-03-09 08:15 | 110.375 | 16.954 | 2013-03-09 08:16 | 12.993 | 30.0138 | 5.342 | 80.3612 | -1.1524 | 3556.3612 | 34.6388
2013-03-09 | 8:30 | 2013-03-09 08:30 | 110.375 | 16.954 | 2013-03-09 08:31 | 13 | 30.03 | 6.006 | 80.345 | -1.1362 | 3556.345 | 34.655
2013-03-09 | 8:45 | 2013-03-09 08:45 | 110.38 | 16.953 | 2013-03-09 08:46 | 13.001 | 30.0323 | 6.31 | 80.3477 | -1.1389 | 3556.3477 | 34.6523
2013-03-09 | 9:00 | 2013-03-09 09:00 | 110.399 | 16.953 | 2013-03-09 09:01 | 13.007 | 30.0462 | 5.427 | 80.3528 | -1.1441 | 3556.3528 | 34.6472
2013-03-09 | 9:15 | 2013-03-09 09:15 | 110.318 | 16.97 | 2013-03-09 09:16 | 13.005 | 30.0416 | 5.477 | 80.2764 | -1.0677 | 3556.2764 | 34.7236
2013-03-09 | 9:30 | 2013-03-09 09:30 | 110.358 | 16.99 | 2013-03-09 09:31 | 13.004 | 30.0392 | 6.795 | 80.3188 | -1.11 | 3556.3188 | 34.6812
2013-03-09 | 9:45 | 2013-03-09 09:45 | 110.372 | 16.993 | 2013-03-09 09:46 | 13.008 | 30.0485 | 7.119 | 80.3235 | -1.1147 | 3556.3235 | 34.6765
2013-03-09 | 10:00 | 2013-03-09 10:00 | 110.38 | 16.992 | 2013-03-09 10:01 | 13.004 | 30.0392 | 9.846 | 80.3408 | -1.132 | 3556.3408 | 34.6592
2013-03-09 | 10:15 | 2013-03-09 10:15 | 110.385 | 16.988 | 2013-03-09 10:16 | 13.006 | 30.0439 | 11.241 | 80.3411 | -1.1324 | 3556.3411 | 34.6589
2013-03-09 | 10:30 | 2013-03-09 10:30 | 110.39 | 16.983 | 2013-03-09 10:31 | 13.006 | 30.0439 | 8.639 | 80.3461 | -1.1374 | 3556.3461 | 34.6539
2013-03-09 | 10:45 | 2013-03-09 10:45 | 110.395 | 16.98 | 2013-03-09 10:46 | 13.012 | 30.0577 | 7.025 | 80.3373 | -1.1285 | 3556.3373 | 34.6627
2013-03-09 | 11:00 | 2013-03-09 11:00 | 110.397 | 16.976 | 2013-03-09 11:01 | 13.014 | 30.0623 | 7.894 | 80.3347 | -1.1259 | 3556.3347 | 34.6653
2013-03-09 | 11:15 | 2013-03-09 11:15 | 110.395 | 16.974 | 2013-03-09 11:16 | 13.011 | 30.0554 | 8.694 | 80.3396 | -1.1308 | 3556.3396 | 34.6604
2013-03-09 | 11:30 | 2013-03-09 11:30 | 110.394 | 16.972 | 2013-03-09 11:31 | 13.007 | 30.0462 | 9.02 | 80.3478 | -1.1391 | 3556.3478 | 34.6522
2013-03-09 | 11:45 | 2013-03-09 11:45 | 110.399 | 16.969 | 2013-03-09 11:46 | 13.008 | 30.0485 | 9.214 | 80.3505 | -1.1417 | 3556.3505 | 34.6495
2013-03-09 | 12:00 | 2013-03-09 12:00 | 110.398 | 16.966 | 2013-03-09 12:01 | 13.007 | 30.0462 | 9.499 | 80.3518 | -1.1431 | 3556.3518 | 34.6482
2013-03-09 | 12:15 | 2013-03-09 12:15 | 110.4 | 16.965 | 2013-03-09 12:16 | 13.004 | 30.0392 | 9.404 | 80.3608 | -1.152 | 3556.3608 | 34.6392
2013-03-09 | 12:30 | 2013-03-09 12:30 | 110.399 | 16.963 | 2013-03-09 12:31 | 13.004 | 30.0392 | 9.485 | 80.3598 | -1.151 | 3556.3598 | 34.6402
2013-03-09 | 12:45 | 2013-03-09 12:45 | 110.4 | 16.962 | 2013-03-09 12:46 | 13.002 | 30.0346 | 9.878 | 80.3654 | -1.1566 | 3556.3654 | 34.6346
2013-03-09 | 13:00 | 2013-03-09 13:00 | 110.398 | 16.961 | 2013-03-09 13:01 | 13.001 | 30.0323 | 9.736 | 80.3657 | -1.1569 | 3556.3657 | 34.6343
2013-03-09 | 13:15 | 2013-03-09 13:15 | 110.403 | 16.96 | 2013-03-09 13:16 | 13 | 30.03 | 10.029 | 80.373 | -1.1642 | 3556.373 | 34.627
2013-03-09 | 13:30 | 2013-03-09 13:30 | 110.404 | 16.958 | 2013-03-09 13:31 | 13.002 | 30.0346 | 9.131 | 80.3694 | -1.1606 | 3556.3694 | 34.6306
2013-03-09 | 13:45 | 2013-03-09 13:45 | 110.397 | 16.958 | 2013-03-09 13:46 | 12.999 | 30.0277 | 8.526 | 80.3693 | -1.1605 | 3556.3693 | 34.6307
2013-03-09 | 14:00 | 2013-03-09 14:00 | 110.398 | 16.957 | 2013-03-09 14:01 | 13 | 30.03 | 9.089 | 80.368 | -1.1592 | 3556.368 | 34.632
2013-03-09 | 14:15 | 2013-03-09 14:15 | 110.404 | 16.956 | 2013-03-09 14:16 | 13 | 30.03 | 9.964 | 80.374 | -1.1652 | 3556.374 | 34.626
2013-03-09 | 14:30 | 2013-03-09 14:30 | 110.405 | 16.956 | 2013-03-09 14:31 | 13.004 | 30.0392 | 10.83 | 80.3658 | -1.157 | 3556.3658 | 34.6342
2013-03-09 | 14:45 | 2013-03-09 14:45 | 110.403 | 16.955 | 2013-03-09 14:46 | 13.001 | 30.0323 | 11.103 | 80.3707 | -1.1619 | 3556.3707 | 34.6293
2013-03-09 | 15:00 | 2013-03-09 15:00 | 110.405 | 16.955 | 2013-03-09 15:01 | 13 | 30.03 | 10.946 | 80.375 | -1.1662 | 3556.375 | 34.625
2013-03-09 | 15:15 | 2013-03-09 15:15 | 110.405 | 16.954 | 2013-03-09 15:16 | 12.998 | 30.0254 | 10.666 | 80.3796 | -1.1708 | 3556.3796 | 34.6204
2013-03-09 | 15:30 | 2013-03-09 15:30 | 110.409 | 16.954 | 2013-03-09 15:31 | 12.999 | 30.0277 | 11.031 | 80.3813 | -1.1725 | 3556.3813 | 34.6187
2013-03-09 | 15:45 | 2013-03-09 15:45 | 110.404 | 16.954 | 2013-03-09 15:46 | 13 | 30.03 | 11.299 | 80.374 | -1.1652 | 3556.374 | 34.626
2013-03-09 | 16:00 | 2013-03-09 16:00 | 110.406 | 16.953 | 2013-03-09 16:01 | 12.997 | 30.0231 | 10.948 | 80.3829 | -1.1742 | 3556.3829 | 34.6171
2013-03-09 | 16:15 | 2013-03-09 16:15 | 110.409 | 16.952 | 2013-03-09 16:16 | 13.001 | 30.0323 | 10.645 | 80.3767 | -1.1679 | 3556.3767 | 34.6233
2013-03-09 | 16:30 | 2013-03-09 16:30 | 110.411 | 16.952 | 2013-03-09 16:31 | 13 | 30.03 | 10.12 | 80.381 | -1.1722 | 3556.381 | 34.619
2013-03-09 | 16:45 | 2013-03-09 16:45 | 110.408 | 16.953 | 2013-03-09 16:46 | 13 | 30.03 | 9.573 | 80.378 | -1.1692 | 3556.378 | 34.622
2013-03-09 | 17:00 | 2013-03-09 17:00 | 105.925 | 16.952 | 2013-03-09 17:01 | 13.004 | 30.0392 | 9.206 | 75.8858 | 3.323 | 3551.8858 | 39.1142
2013-03-09 | 17:15 | 2013-03-09 17:15 | 110.356 | 16.977 | 2013-03-09 17:16 | 13.006 | 30.0439 | 8.848 | 80.3121 | -1.1034 | 3556.3121 | 34.6879
2013-03-09 | 17:30 | 2013-03-09 17:30 | 110.384 | 16.988 | 2013-03-09 17:31 | 13.007 | 30.0462 | 8.386 | 80.3378 | -1.1291 | 3556.3378 | 34.6622
2013-03-09 | 17:45 | 2013-03-09 17:45 | 110.394 | 16.986 | 2013-03-09 17:46 | 13.007 | 30.0462 | 7.634 | 80.3478 | -1.1391 | 3556.3478 | 34.6522
2013-03-09 | 18:00 | 2013-03-09 18:00 | 110.402 | 16.986 | 2013-03-09 18:01 | 13.013 | 30.06 | 6.361 | 80.342 | -1.1332 | 3556.342 | 34.658
2013-03-09 | 18:15 | 2013-03-09 18:15 | 110.409 | 16.986 | 2013-03-09 18:16 | 13.013 | 30.06 | 5.056 | 80.349 | -1.1402 | 3556.349 | 34.651
2013-03-09 | 18:30 | 2013-03-09 18:30 | 110.414 | 16.982 | 2013-03-09 18:31 | 13.016 | 30.067 | 3.859 | 80.347 | -1.1383 | 3556.347 | 34.653
2013-03-09 | 18:45 | 2013-03-09 18:45 | 110.413 | 16.979 | 2013-03-09 18:46 | 13.017 | 30.0693 | 2.936 | 80.3437 | -1.135 | 3556.3437 | 34.6563
2013-03-09 | 19:00 | 2013-03-09 19:00 | 110.418 | 16.976 | 2013-03-09 19:01 | 13.02 | 30.0762 | 2.214 | 80.3418 | -1.133 | 3556.3418 | 34.6582
2013-03-09 | 19:15 | 2013-03-09 19:15 | 110.42 | 16.973 | 2013-03-09 19:16 | 13.019 | 30.0739 | 1.712 | 80.3461 | -1.1373 | 3556.3461 | 34.6539
2013-03-09 | 19:30 | 2013-03-09 19:30 | 110.423 | 16.969 | 2013-03-09 19:31 | 13.024 | 30.0854 | 1.129 | 80.3376 | -1.1288 | 3556.3376 | 34.6624
2013-03-09 | 19:45 | 2013-03-09 19:45 | 110.423 | 16.968 | 2013-03-09 19:46 | 13.025 | 30.0877 | 0.783 | 80.3353 | -1.1265 | 3556.3353 | 34.6647
2013-03-09 | 20:00 | 2013-03-09 20:00 | 110.426 | 16.966 | 2013-03-09 20:01 | 13.028 | 30.0947 | 0.458 | 80.3313 | -1.1225 | 3556.3313 | 34.6687
2013-03-09 | 20:15 | 2013-03-09 20:15 | 110.427 | 16.965 | 2013-03-09 20:16 | 13.03 | 30.0993 | 0.06 | 80.3277 | -1.1189 | 3556.3277 | 34.6723
2013-03-09 | 20:30 | 2013-03-09 20:30 | 110.432 | 16.963 | 2013-03-09 20:31 | 13.031 | 30.1016 | -0.122 | 80.3304 | -1.1216 | 3556.3304 | 34.6696
2013-03-09 | 20:45 | 2013-03-09 20:45 | 110.436 | 16.961 | 2013-03-09 20:46 | 13.036 | 30.1132 | -0.272 | 80.3228 | -1.1141 | 3556.3228 | 34.6772
2013-03-09 | 21:00 | 2013-03-09 21:00 | 110.436 | 16.959 | 2013-03-09 21:01 | 13.035 | 30.1109 | -0.679 | 80.3252 | -1.1164 | 3556.3252 | 34.6748
2013-03-09 | 21:15 | 2013-03-09 21:15 | 110.441 | 16.958 | 2013-03-09 21:16 | 13.038 | 30.1178 | -0.992 | 80.3232 | -1.1144 | 3556.3232 | 34.6768
2013-03-09 | 21:30 | 2013-03-09 21:30 | 110.16 | 16.96 | 2013-03-09 21:31 | 13.039 | 30.1201 | -1.129 | 80.0399 | -0.83113 | 3556.0399 | 34.9601
2013-03-09 | 21:45 | 2013-03-09 21:45 | 110.399 | 16.984 | 2013-03-09 21:46 | 13.038 | 30.1178 | -1.241 | 80.2812 | -1.0724 | 3556.2812 | 34.7188
2013-03-09 | 22:00 | 2013-03-09 22:00 | 110.419 | 16.991 | 2013-03-09 22:01 | 13.039 | 30.1201 | -1.239 | 80.2989 | -1.0901 | 3556.2989 | 34.7011
2013-03-09 | 22:15 | 2013-03-09 22:15 | 110.426 | 16.996 | 2013-03-09 22:16 | 13.041 | 30.1247 | -1.248 | 80.3013 | -1.0925 | 3556.3013 | 34.6987
2013-03-09 | 22:30 | 2013-03-09 22:30 | 110.435 | 16.993 | 2013-03-09 22:31 | 13.039 | 30.1201 | -0.959 | 80.3149 | -1.1061 | 3556.3149 | 34.6851
2013-03-09 | 22:45 | 2013-03-09 22:45 | 110.438 | 16.989 | 2013-03-09 22:46 | 13.04 | 30.1224 | -0.637 | 80.3156 | -1.1068 | 3556.3156 | 34.6844
2013-03-09 | 23:00 | 2013-03-09 23:00 | 110.438 | 16.983 | 2013-03-09 23:01 | 13.039 | 30.1201 | -0.401 | 80.3179 | -1.1091 | 3556.3179 | 34.6821
2013-03-09 | 23:15 | 2013-03-09 23:15 | 110.44 | 16.979 | 2013-03-09 23:16 | 13.039 | 30.1201 | -0.38 | 80.3199 | -1.1111 | 3556.3199 | 34.6801
2013-03-09 | 23:30 | 2013-03-09 23:30 | 110.445 | 16.976 | 2013-03-09 23:31 | 13.039 | 30.1201 | -0.462 | 80.3249 | -1.1161 | 3556.3249 | 34.6751
2013-03-09 | 23:45 | 2013-03-09 23:45 | 110.447 | 16.973 | 2013-03-09 23:46 | 13.039 | 30.1201 | -0.48 | 80.3269 | -1.1181 | 3556.3269 | 34.6731
2013-03-10 | 0:00 | 2013-03-10 | 110.453 | 16.971 | 2013-03-10 00:01 | 13.04 | 30.1224 | -0.397 | 80.3306 | -1.1218 | 3556.3306 | 34.6694
2013-03-10 | 0:15 | 2013-03-10 00:15 | 110.457 | 16.967 | 2013-03-10 00:16 | 13.043 | 30.1293 | -0.326 | 80.3277 | -1.1189 | 3556.3277 | 34.6723
2013-03-10 | 0:30 | 2013-03-10 00:30 | 110.459 | 16.966 | 2013-03-10 00:31 | 13.048 | 30.1409 | -0.365 | 80.3181 | -1.1093 | 3556.3181 | 34.6819
2013-03-10 | 0:45 | 2013-03-10 00:45 | 110.468 | 16.965 | 2013-03-10 00:46 | 13.05 | 30.1455 | -0.464 | 80.3225 | -1.1137 | 3556.3225 | 34.6775
2013-03-10 | 1:00 | 2013-03-10 01:00 | 110.468 | 16.963 | 2013-03-10 01:01 | 13.048 | 30.1409 | -0.62 | 80.3271 | -1.1183 | 3556.3271 | 34.6729
2013-03-10 | 1:15 | 2013-03-10 01:15 | 110.472 | 16.961 | 2013-03-10 01:16 | 13.05 | 30.1455 | -0.557 | 80.3265 | -1.1177 | 3556.3265 | 34.6735
2013-03-10 | 1:30 | 2013-03-10 01:30 | 110.475 | 16.961 | 2013-03-10 01:31 | 13.05 | 30.1455 | -0.551 | 80.3295 | -1.1207 | 3556.3295 | 34.6705
2013-03-10 | 1:45 | 2013-03-10 01:45 | 110.475 | 16.96 | 2013-03-10 01:46 | 13.048 | 30.1409 | -0.631 | 80.3341 | -1.1253 | 3556.3341 | 34.6659
2013-03-10 | 2:00 | 2013-03-10 02:00 | 110.475 | 16.959 | 2013-03-10 03:01 | 13.048 | 30.1409 | -1.021 | 80.3341 | -1.1253 | 3556.3341 | 34.6659 | Daylight savings time. Barologger self corrected, levelogger did not
2013-03-10 | 2:15 | 2013-03-10 02:15 | 110.477 | 16.958 | 2013-03-10 03:16 | 13.049 | 30.1432 | -1.251 | 80.3338 | -1.125 | 3556.3338 | 34.6662
2013-03-10 | 2:30 | 2013-03-10 02:30 | 110.477 | 16.959 | 2013-03-10 03:31 | 13.047 | 30.1386 | -1.344 | 80.3384 | -1.1297 | 3556.3384 | 34.6616
2013-03-10 | 2:45 | 2013-03-10 02:45 | 110.476 | 16.958 | 2013-03-10 03:46 | 13.045 | 30.134 | -1.594 | 80.3421 | -1.1333 | 3556.3421 | 34.6579
2013-03-10 | 3:00 | 2013-03-10 03:00 | 110.48 | 16.957 | 2013-03-10 04:01 | 13.045 | 30.134 | -1.528 | 80.3461 | -1.1373 | 3556.3461 | 34.6539
2013-03-10 | 3:15 | 2013-03-10 03:15 | 110.478 | 16.956 | 2013-03-10 04:16 | 13.043 | 30.1293 | -1.296 | 80.3487 | -1.1399 | 3556.3487 | 34.6513
2013-03-10 | 3:30 | 2013-03-10 03:30 | 110.481 | 16.955 | 2013-03-10 04:31 | 13.045 | 30.134 | -1.262 | 80.347 | -1.1383 | 3556.347 | 34.653
2013-03-10 | 3:45 | 2013-03-10 03:45 | 110.478 | 16.956 | 2013-03-10 04:46 | 13.048 | 30.1409 | -1.235 | 80.3371 | -1.1283 | 3556.3371 | 34.6629
2013-03-10 | 4:00 | 2013-03-10 04:00 | 110.381 | 16.963 | 2013-03-10 05:01 | 13.047 | 30.1386 | -1.121 | 80.2424 | -1.0337 | 3556.2424 | 34.7576
2013-03-10 | 4:15 | 2013-03-10 04:15 | 110.448 | 16.981 | 2013-03-10 05:16 | 13.051 | 30.1478 | -1.221 | 80.3002 | -1.0914 | 3556.3002 | 34.6998
2013-03-10 | 4:30 | 2013-03-10 04:30 | 110.464 | 16.989 | 2013-03-10 05:31 | 13.052 | 30.1501 | -1.17 | 80.3139 | -1.1051 | 3556.3139 | 34.6861
2013-03-10 | 4:45 | 2013-03-10 04:45 | 110.47 | 16.991 | 2013-03-10 05:46 | 13.051 | 30.1478 | -1.199 | 80.3222 | -1.1134 | 3556.3222 | 34.6778
2013-03-10 | 5:00 | 2013-03-10 05:00 | 110.474 | 16.987 | 2013-03-10 06:01 | 13.049 | 30.1432 | -1.287 | 80.3308 | -1.122 | 3556.3308 | 34.6692
2013-03-10 | 5:15 | 2013-03-10 05:15 | 110.479 | 16.984 | 2013-03-10 06:16 | 13.05 | 30.1455 | -1.264 | 80.3335 | -1.1247 | 3556.3335 | 34.6665
2013-03-10 | 5:30 | 2013-03-10 05:30 | 110.481 | 16.979 | 2013-03-10 06:31 | 13.052 | 30.1501 | -0.778 | 80.3309 | -1.1221 | 3556.3309 | 34.6691
2013-03-10 | 5:45 | 2013-03-10 05:45 | 110.482 | 16.977 | 2013-03-10 06:46 | 13.047 | 30.1386 | 0.869 | 80.3434 | -1.1347 | 3556.3434 | 34.6566
2013-03-10 | 6:00 | 2013-03-10 06:00 | 110.482 | 16.975 | 2013-03-10 07:01 | 13.048 | 30.1409 | 3.197 | 80.3411 | -1.1323 | 3556.3411 | 34.6589
2013-03-10 | 6:15 | 2013-03-10 06:15 | 110.49 | 16.972 | 2013-03-10 07:16 | 13.05 | 30.1455 | 5.246 | 80.3445 | -1.1357 | 3556.3445 | 34.6555
2013-03-10 | 6:30 | 2013-03-10 06:30 | 110.496 | 16.971 | 2013-03-10 07:31 | 13.056 | 30.1594 | 8.442 | 80.3366 | -1.1279 | 3556.3366 | 34.6634
2013-03-10 | 6:45 | 2013-03-10 06:45 | 110.499 | 16.969 | 2013-03-10 07:46 | 13.057 | 30.1617 | 11.452 | 80.3373 | -1.1286 | 3556.3373 | 34.6627
2013-03-10 | 7:00 | 2013-03-10 07:00 | 110.499 | 16.968 | 2013-03-10 08:01 | 13.054 | 30.1547 | 14.08 | 80.3443 | -1.1355 | 3556.3443 | 34.6557
2013-03-10 | 7:15 | 2013-03-10 07:15 | 110.501 | 16.966 | 2013-03-10 08:16 | 13.054 | 30.1547 | 16.314 | 80.3463 | -1.1375 | 3556.3463 | 34.6537
2013-03-10 | 7:30 | 2013-03-10 07:30 | 110.508 | 16.964 | 2013-03-10 08:31 | 13.058 | 30.164 | 17.88 | 80.344 | -1.1352 | 3556.344 | 34.656
2013-03-10 | 7:45 | 2013-03-10 07:45 | 110.507 | 16.962 | 2013-03-10 08:46 | 13.056 | 30.1594 | 18.612 | 80.3476 | -1.1389 | 3556.3476 | 34.6524
2013-03-10 | 8:00 | 2013-03-10 08:00 | 110.512 | 16.961 | 2013-03-10 09:01 | 13.057 | 30.1617 | 18.643 | 80.3503 | -1.1416 | 3556.3503 | 34.6497
2013-03-10 | 8:15 | 2013-03-10 08:15 | 110.516 | 16.96 | 2013-03-10 09:16 | 13.062 | 30.1732 | 19.224 | 80.3428 | -1.134 | 3556.3428 | 34.6572
2013-03-10 | 8:30 | 2013-03-10 08:30 | 110.518 | 16.959 | 2013-03-10 09:31 | 13.057 | 30.1617 | 21.148 | 80.3563 | -1.1476 | 3556.3563 | 34.6437
2013-03-10 | 8:45 | 2013-03-10 08:45 | 110.521 | 16.958 | 2013-03-10 09:46 | 13.06 | 30.1686 | 20.13 | 80.3524 | -1.1436 | 3556.3524 | 34.6476
2013-03-10 | 9:00 | 2013-03-10 09:00 | 110.522 | 16.957 | 2013-03-10 10:01 | 13.063 | 30.1755 | 20.631 | 80.3465 | -1.1377 | 3556.3465 | 34.6535
2013-03-10 | 9:15 | 2013-03-10 09:15 | 110.517 | 16.956 | 2013-03-10 10:16 | 13.066 | 30.1825 | 20.129 | 80.3345 | -1.1258 | 3556.3345 | 34.6655
2013-03-10 | 9:30 | 2013-03-10 09:30 | 110.282 | 16.958 | 2013-03-10 10:31 | 13.068 | 30.1871 | 20.353 | 80.0949 | -0.88614 | 3556.0949 | 34.9051
2013-03-10 | 9:45 | 2013-03-10 09:45 | 110.482 | 16.986 | 2013-03-10 10:46 | 13.066 | 30.1825 | 20.261 | 80.2995 | -1.0908 | 3556.2995 | 34.7005
2013-03-10 | 10:00 | 2013-03-10 10:00 | 110.5 | 16.987 | 2013-03-10 11:01 | 13.064 | 30.1778 | 19.476 | 80.3222 | -1.1134 | 3556.3222 | 34.6778
2013-03-10 | 10:15 | 2013-03-10 10:15 | 110.507 | 16.99 | 2013-03-10 11:16 | 13.069 | 30.1894 | 19.273 | 80.3176 | -1.1088 | 3556.3176 | 34.6824
2013-03-10 | 10:30 | 2013-03-10 10:30 | 110.512 | 16.989 | 2013-03-10 11:31 | 13.065 | 30.1802 | 19.314 | 80.3319 | -1.1231 | 3556.3319 | 34.6681
2013-03-10 | 10:45 | 2013-03-10 10:45 | 110.513 | 16.988 | 2013-03-10 11:46 | 13.062 | 30.1732 | 18.753 | 80.3398 | -1.131 | 3556.3398 | 34.6602
2013-03-10 | 11:00 | 2013-03-10 11:00 | 110.518 | 16.983 | 2013-03-10 12:01 | 13.066 | 30.1825 | 17.777 | 80.3355 | -1.1268 | 3556.3355 | 34.6645
2013-03-10 | 11:15 | 2013-03-10 11:15 | 110.518 | 16.979 | 2013-03-10 12:16 | 13.066 | 30.1825 | 17.436 | 80.3355 | -1.1268 | 3556.3355 | 34.6645
2013-03-10 | 11:30 | 2013-03-10 11:30 | 110.513 | 16.976 | 2013-03-10 12:31 | 13.062 | 30.1732 | 17.708 | 80.3398 | -1.131 | 3556.3398 | 34.6602
2013-03-10 | 11:45 | 2013-03-10 11:45 | 110.516 | 16.972 | 2013-03-10 12:46 | 13.062 | 30.1732 | 17.271 | 80.3428 | -1.134 | 3556.3428 | 34.6572
2013-03-10 | 12:00 | 2013-03-10 12:00 | 110.517 | 16.969 | 2013-03-10 13:01 | 13.059 | 30.1663 | 15.71 | 80.3507 | -1.1419 | 3556.3507 | 34.6493
2013-03-10 | 12:15 | 2013-03-10 12:15 | 110.522 | 16.967 | 2013-03-10 13:16 | 13.059 | 30.1663 | 15.185 | 80.3557 | -1.1469 | 3556.3557 | 34.6443
2013-03-10 | 12:30 | 2013-03-10 12:30 | 95.0932 | 16.965 | 2013-03-10 13:31 | 13.054 | 30.1547 | 15.278 | 64.9385 | 14.2703 | 3540.9385 | 50.0615
2013-03-10 | 12:45 | 2013-03-10 12:45 | 110.45 | 16.97 | 2013-03-10 13:46 | 13.053 | 30.1524 | 15.035 | 80.2976 | -1.0888 | 3556.2976 | 34.7024
2013-03-10 | 13:00 | 2013-03-10 13:00 | 110.484 | 16.979 | 2013-03-10 14:01 | 13.049 | 30.1432 | 15.029 | 80.3408 | -1.132 | 3556.3408 | 34.6592
2013-03-10 | 13:15 | 2013-03-10 13:15 | 110.482 | 16.979 | 2013-03-10 14:16 | 13.044 | 30.1316 | 15.307 | 80.3504 | -1.1416 | 3556.3504 | 34.6496
2013-03-10 | 13:30 | 2013-03-10 13:30 | 110.488 | 16.978 | 2013-03-10 14:31 | 13.042 | 30.127 | 15.63 | 80.361 | -1.1522 | 3556.361 | 34.639
2013-03-10 | 13:45 | 2013-03-10 13:45 | 110.494 | 16.975 | 2013-03-10 14:46 | 13.043 | 30.1293 | 15.805 | 80.3647 | -1.1559 | 3556.3647 | 34.6353
2013-03-10 | 14:00 | 2013-03-10 14:00 | 110.491 | 16.971 | 2013-03-10 15:01 | 13.043 | 30.1293 | 16.039 | 80.3617 | -1.1529 | 3556.3617 | 34.6383
2013-03-10 | 14:15 | 2013-03-10 14:15 | 110.492 | 16.969 | 2013-03-10 15:16 | 13.041 | 30.1247 | 16.119 | 80.3673 | -1.1585 | 3556.3673 | 34.6327
2013-03-10 | 14:30 | 2013-03-10 14:30 | 110.49 | 16.968 | 2013-03-10 15:31 | 13.04 | 30.1224 | 16.528 | 80.3676 | -1.1588 | 3556.3676 | 34.6324
2013-03-10 | 14:45 | 2013-03-10 14:45 | 110.498 | 16.968 | 2013-03-10 15:46 | 13.04 | 30.1224 | 16.688 | 80.3756 | -1.1668 | 3556.3756 | 34.6244
2013-03-10 | 15:00 | 2013-03-10 15:00 | 110.492 | 16.965 | 2013-03-10 16:01 | 13.04 | 30.1224 | 16.663 | 80.3696 | -1.1608 | 3556.3696 | 34.6304
2013-03-10 | 15:15 | 2013-03-10 15:15 | 110.495 | 16.963 | 2013-03-10 16:16 | 13.039 | 30.1201 | 16.817 | 80.3749 | -1.1661 | 3556.3749 | 34.6251
2013-03-10 | 15:30 | 2013-03-10 15:30 | 110.494 | 16.962 | 2013-03-10 16:31 | 13.038 | 30.1178 | 16.836 | 80.3762 | -1.1674 | 3556.3762 | 34.6238
2013-03-10 | 15:45 | 2013-03-10 15:45 | 110.493 | 16.961 | 2013-03-10 16:46 | 13.036 | 30.1132 | 16.804 | 80.3798 | -1.1711 | 3556.3798 | 34.6202
2013-03-10 | 16:00 | 2013-03-10 16:00 | 93.9409 | 16.96 | 2013-03-10 17:01 | 13.034 | 30.1085 | 16.805 | 63.8324 | 15.3764 | 3539.8324 | 51.1676
2013-03-10 | 16:15 | 2013-03-10 16:15 | 110.298 | 16.973 | 2013-03-10 17:16 | 13.038 | 30.1178 | 16.672 | 80.1802 | -0.97144 | 3556.1802 | 34.8198
2013-03-10 | 16:30 | 2013-03-10 16:30 | 110.413 | 16.994 | 2013-03-10 17:31 | 13.033 | 30.1062 | 16.592 | 80.3068 | -1.098 | 3556.3068 | 34.6932
2013-03-10 | 16:45 | 2013-03-10 16:45 | 110.444 | 16.994 | 2013-03-10 17:46 | 13.037 | 30.1155 | 16.444 | 80.3285 | -1.1198 | 3556.3285 | 34.6715
2013-03-10 | 17:00 | 2013-03-10 17:00 | 110.458 | 16.994 | 2013-03-10 18:01 | 13.033 | 30.1062 | 16.244 | 80.3518 | -1.143 | 3556.3518 | 34.6482
2013-03-10 | 17:15 | 2013-03-10 17:15 | 110.467 | 16.993 | 2013-03-10 18:16 | 13.033 | 30.1062 | 15.654 | 80.3608 | -1.152 | 3556.3608 | 34.6392
2013-03-10 | 17:30 | 2013-03-10 17:30 | 110.472 | 16.991 | 2013-03-10 18:31 | 13.037 | 30.1155 | 15.477 | 80.3565 | -1.1478 | 3556.3565 | 34.6435
2013-03-10 | 17:45 | 2013-03-10 17:45 | 110.476 | 16.989 | 2013-03-10 18:46 | 13.036 | 30.1132 | 14.313 | 80.3628 | -1.1541 | 3556.3628 | 34.6372
2013-03-10 | 18:00 | 2013-03-10 18:00 | 110.483 | 16.984 | 2013-03-10 19:01 | 13.04 | 30.1224 | 12.21 | 80.3606 | -1.1518 | 3556.3606 | 34.6394
2013-03-10 | 18:15 | 2013-03-10 18:15 | 110.485 | 16.98 | 2013-03-10 19:16 | 13.041 | 30.1247 | 9.721 | 80.3603 | -1.1515 | 3556.3603 | 34.6397
2013-03-10 | 18:30 | 2013-03-10 18:30 | 110.491 | 16.977 | 2013-03-10 19:31 | 13.045 | 30.134 | 7.793 | 80.3571 | -1.1483 | 3556.3571 | 34.6429
2013-03-10 | 18:45 | 2013-03-10 18:45 | 110.493 | 16.975 | 2013-03-10 19:46 | 13.049 | 30.1432 | 6.346 | 80.3498 | -1.141 | 3556.3498 | 34.6502
2013-03-10 | 19:00 | 2013-03-10 19:00 | 110.497 | 16.972 | 2013-03-10 20:01 | 13.051 | 30.1478 | 5.073 | 80.3492 | -1.1404 | 3556.3492 | 34.6508
2013-03-10 | 19:15 | 2013-03-10 19:15 | 110.498 | 16.969 | 2013-03-10 20:16 | 13.052 | 30.1501 | 4.28 | 80.3479 | -1.1391 | 3556.3479 | 34.6521
2013-03-10 | 19:30 | 2013-03-10 19:30 | 110.498 | 16.968 | 2013-03-10 20:31 | 13.051 | 30.1478 | 4.015 | 80.3502 | -1.1414 | 3556.3502 | 34.6498
2013-03-10 | 19:45 | 2013-03-10 19:45 | 110.499 | 16.966 | 2013-03-10 20:46 | 13.052 | 30.1501 | 3.371 | 80.3489 | -1.1401 | 3556.3489 | 34.6511
2013-03-10 | 20:00 | 2013-03-10 20:00 | 110.501 | 16.965 | 2013-03-10 21:01 | 13.057 | 30.1617 | 2.986 | 80.3393 | -1.1306 | 3556.3393 | 34.6607
2013-03-10 | 20:15 | 2013-03-10 20:15 | 110.501 | 16.963 | 2013-03-10 21:16 | 13.052 | 30.1501 | 2.921 | 80.3509 | -1.1421 | 3556.3509 | 34.6491
2013-03-10 | 20:30 | 2013-03-10 20:30 | 110.503 | 16.962 | 2013-03-10 21:31 | 13.055 | 30.1571 | 2.965 | 80.346 | -1.1372 | 3556.3459 | 34.6541
2013-03-10 | 20:45 | 2013-03-10 20:45 | 110.505 | 16.961 | 2013-03-10 21:46 | 13.059 | 30.1663 | 2.918 | 80.3387 | -1.1299 | 3556.3387 | 34.6613
2013-03-10 | 21:00 | 2013-03-10 21:00 | 110.501 | 16.96 | 2013-03-10 22:01 | 13.058 | 30.164 | 2.737 | 80.337 | -1.1282 | 3556.337 | 34.663
2013-03-10 | 21:15 | 2013-03-10 21:15 | 110.505 | 16.959 | 2013-03-10 22:16 | 13.06 | 30.1686 | 2.642 | 80.3364 | -1.1276 | 3556.3364 | 34.6636
2013-03-10 | 21:30 | 2013-03-10 21:30 | 110.512 | 16.958 | 2013-03-10 22:31 | 13.063 | 30.1755 | 2.699 | 80.3365 | -1.1277 | 3556.3365 | 34.6635
2013-03-10 | 21:45 | 2013-03-10 21:45 | 110.509 | 16.958 | 2013-03-10 22:46 | 13.064 | 30.1778 | 2.949 | 80.3312 | -1.1224 | 3556.3312 | 34.6688
2013-03-10 | 22:00 | 2013-03-10 22:00 | 110.513 | 16.957 | 2013-03-10 23:01 | 13.061 | 30.1709 | 2.997 | 80.3421 | -1.1333 | 3556.3421 | 34.6579
2013-03-10 | 22:15 | 2013-03-10 22:15 | 110.407 | 16.967 | 2013-03-10 23:16 | 13.063 | 30.1755 | 2.917 | 80.2315 | -1.0227 | 3556.2315 | 34.7685
2013-03-10 | 22:30 | 2013-03-10 22:30 | 110.468 | 16.984 | 2013-03-10 23:31 | 13.06 | 30.1686 | 2.795 | 80.2994 | -1.0906 | 3556.2994 | 34.7006
2013-03-10 | 22:45 | 2013-03-10 22:45 | 110.481 | 16.991 | 2013-03-10 23:46 | 13.059 | 30.1663 | 2.596 | 80.3147 | -1.1059 | 3556.3147 | 34.6853
2013-03-10 | 23:00 | 2013-03-10 23:00 | 110.487 | 16.996 | 2013-03-11 00:01 | 13.057 | 30.1617 | 2.45 | 80.3253 | -1.1166 | 3556.3253 | 34.6747
2013-03-10 | 23:15 | 2013-03-10 23:15 | 110.492 | 16.99 | 2013-03-11 00:16 | 13.056 | 30.1594 | 2.262 | 80.3326 | -1.1239 | 3556.3326 | 34.6674
2013-03-10 | 23:30 | 2013-03-10 23:30 | 110.489 | 16.987 | 2013-03-11 00:31 | 13.053 | 30.1524 | 2.083 | 80.3366 | -1.1278 | 3556.3366 | 34.6634
2013-03-10 | 23:45 | 2013-03-10 23:45 | 110.492 | 16.983 | 2013-03-11 00:46 | 13.053 | 30.1524 | 2.307 | 80.3396 | -1.1308 | 3556.3396 | 34.6604
2013-03-11 | 0:00 | 2013-03-11 | 110.494 | 16.98 | 2013-03-11 01:01 | 13.055 | 30.1571 | 2.572 | 80.337 | -1.1282 | 3556.3369 | 34.6631
2013-03-11 | 0:15 | 2013-03-11 00:15 | 110.491 | 16.977 | 2013-03-11 01:16 | 13.055 | 30.1571 | 2.808 | 80.334 | -1.1252 | 3556.334 | 34.666
2013-03-11 | 0:30 | 2013-03-11 00:30 | 110.496 | 16.975 | 2013-03-11 01:31 | 13.053 | 30.1524 | 2.666 | 80.3436 | -1.1348 | 3556.3436 | 34.6564
2013-03-11 | 0:45 | 2013-03-11 00:45 | 110.497 | 16.97 | 2013-03-11 01:46 | 13.053 | 30.1524 | 2.494 | 80.3446 | -1.1358 | 3556.3446 | 34.6554
2013-03-11 | 1:00 | 2013-03-11 01:00 | 110.494 | 16.969 | 2013-03-11 02:01 | 13.048 | 30.1409 | 2.5 | 80.3531 | -1.1443 | 3556.3531 | 34.6469
2013-03-11 | 1:15 | 2013-03-11 01:15 | 110.496 | 16.966 | 2013-03-11 02:16 | 13.049 | 30.1432 | 4.178 | 80.3528 | -1.144 | 3556.3528 | 34.6472
2013-03-11 | 1:30 | 2013-03-11 01:30 | 110.493 | 16.965 | 2013-03-11 02:31 | 13.043 | 30.1293 | 5.784 | 80.3637 | -1.1549 | 3556.3637 | 34.6363
2013-03-11 | 1:45 | 2013-03-11 01:45 | 110.493 | 16.962 | 2013-03-11 02:46 | 13.044 | 30.1316 | 6.494 | 80.3614 | -1.1526 | 3556.3614 | 34.6386
2013-03-11 | 2:00 | 2013-03-11 02:00 | 110.492 | 16.96 | 2013-03-11 03:01 | 13.041 | 30.1247 | 5.983 | 80.3673 | -1.1585 | 3556.3673 | 34.6327
2013-03-11 | 2:15 | 2013-03-11 02:15 | 110.491 | 16.96 | 2013-03-11 03:16 | 13.041 | 30.1247 | 4.821 | 80.3663 | -1.1575 | 3556.3663 | 34.6337
2013-03-11 | 2:30 | 2013-03-11 02:30 | 110.49 | 16.96 | 2013-03-11 03:31 | 13.039 | 30.1201 | 3.906 | 80.3699 | -1.1611 | 3556.3699 | 34.6301
2013-03-11 | 2:45 | 2013-03-11 02:45 | 110.491 | 16.959 | 2013-03-11 03:46 | 13.042 | 30.127 | 3.426 | 80.364 | -1.1552 | 3556.364 | 34.636
2013-03-11 | 3:00 | 2013-03-11 03:00 | 110.492 | 16.959 | 2013-03-11 04:01 | 13.042 | 30.127 | 3.428 | 80.365 | -1.1562 | 3556.365 | 34.635
2013-03-11 | 3:15 | 2013-03-11 03:15 | 110.494 | 16.958 | 2013-03-11 04:16 | 13.04 | 30.1224 | 3.669 | 80.3716 | -1.1628 | 3556.3716 | 34.6284
2013-03-11 | 3:30 | 2013-03-11 03:30 | 110.495 | 16.957 | 2013-03-11 04:31 | 13.042 | 30.127 | 4.199 | 80.368 | -1.1592 | 3556.368 | 34.632
2013-03-11 | 3:45 | 2013-03-11 03:45 | 110.496 | 16.956 | 2013-03-11 04:46 | 13.04 | 30.1224 | 4.381 | 80.3736 | -1.1648 | 3556.3736 | 34.6264
2013-03-11 | 4:00 | 2013-03-11 04:00 | 110.491 | 16.956 | 2013-03-11 05:01 | 13.036 | 30.1132 | 4.097 | 80.3778 | -1.1691 | 3556.3778 | 34.6222
2013-03-11 | 4:15 | 2013-03-11 04:15 | 110.49 | 16.955 | 2013-03-11 05:16 | 13.035 | 30.1109 | 3.62 | 80.3791 | -1.1704 | 3556.3792 | 34.6208
2013-03-11 | 4:30 | 2013-03-11 04:30 | 110.494 | 16.955 | 2013-03-11 05:31 | 13.041 | 30.1247 | 3.611 | 80.3693 | -1.1605 | 3556.3693 | 34.6307
2013-03-11 | 4:45 | 2013-03-11 04:45 | 110.497 | 16.954 | 2013-03-11 05:46 | 13.038 | 30.1178 | 3.756 | 80.3792 | -1.1704 | 3556.3792 | 34.6208
2013-03-11 | 5:00 | 2013-03-11 05:00 | 110.493 | 16.954 | 2013-03-11 06:01 | 13.038 | 30.1178 | 4.749 | 80.3752 | -1.1664 | 3556.3752 | 34.6248
2013-03-11 | 5:15 | 2013-03-11 05:15 | 110.496 | 16.953 | 2013-03-11 06:16 | 13.037 | 30.1155 | 6.351 | 80.3805 | -1.1718 | 3556.3805 | 34.6195
2013-03-11 | 5:30 | 2013-03-11 05:30 | 110.494 | 16.952 | 2013-03-11 06:31 | 13.034 | 30.1085 | 7.813 | 80.3855 | -1.1767 | 3556.3855 | 34.6145
2013-03-11 | 5:45 | 2013-03-11 05:45 | 110.501 | 16.952 | 2013-03-11 06:46 | 13.034 | 30.1085 | 8.601 | 80.3925 | -1.1837 | 3556.3925 | 34.6075
2013-03-11 | 6:00 | 2013-03-11 06:00 | 110.497 | 16.952 | 2013-03-11 07:01 | 13.037 | 30.1155 | 8.967 | 80.3815 | -1.1728 | 3556.3815 | 34.6185
2013-03-11 | 6:15 | 2013-03-11 06:15 | 110.498 | 16.952 | 2013-03-11 07:16 | 13.036 | 30.1132 | 10.117 | 80.3848 | -1.1761 | 3556.3848 | 34.6152
2013-03-11 | 6:30 | 2013-03-11 06:30 | 110.498 | 16.951 | 2013-03-11 07:31 | 13.038 | 30.1178 | 13.405 | 80.3802 | -1.1714 | 3556.3802 | 34.6198
2013-03-11 | 6:45 | 2013-03-11 06:45 | 110.503 | 16.952 | 2013-03-11 07:46 | 13.039 | 30.1201 | 16.507 | 80.3829 | -1.1741 | 3556.3829 | 34.6171
2013-03-11 | 7:00 | 2013-03-11 07:00 | 110.501 | 16.951 | 2013-03-11 08:01 | 13.038 | 30.1178 | 19.205 | 80.3832 | -1.1744 | 3556.3832 | 34.6168
2013-03-11 | 7:15 | 2013-03-11 07:15 | 110.505 | 16.951 | 2013-03-11 08:16 | 13.04 | 30.1224 | 21.016 | 80.3826 | -1.1738 | 3556.3826 | 34.6174
2013-03-11 | 7:30 | 2013-03-11 07:30 | 110.509 | 16.951 | 2013-03-11 08:31 | 13.042 | 30.127 | 23.092 | 80.382 | -1.1732 | 3556.382 | 34.618
2013-03-11 | 7:45 | 2013-03-11 07:45 | 110.511 | 16.951 | 2013-03-11 08:46 | 13.046 | 30.1363 | 24.155 | 80.3747 | -1.166 | 3556.3747 | 34.6253
2013-03-11 | 8:00 | 2013-03-11 08:00 | 110.51 | 16.951 | 2013-03-11 09:01 | 13.048 | 30.1409 | 25.055 | 80.3691 | -1.1603 | 3556.3691 | 34.6309
2013-03-11 | 8:15 | 2013-03-11 08:15 | 110.513 | 16.95 | 2013-03-11 09:16 | 13.048 | 30.1409 | 24.632 | 80.3721 | -1.1633 | 3556.3721 | 34.6279
2013-03-11 | 8:30 | 2013-03-11 08:30 | 110.507 | 16.95 | 2013-03-11 09:31 | 13.049 | 30.1432 | 25.151 | 80.3638 | -1.155 | 3556.3638 | 34.6362
2013-03-11 | 8:45 | 2013-03-11 08:45 | 107.612 | 16.95 | 2013-03-11 09:46 | 13.051 | 30.1478 | 25.116 | 77.4642 | 1.7446 | 3553.4642 | 37.5358
2013-03-11 | 9:00 | 2013-03-11 09:00 | 110.459 | 16.982 | 2013-03-11 10:01 | 13.049 | 30.1432 | 25.06 | 80.3158 | -1.107 | 3556.3158 | 34.6842
2013-03-11 | 9:15 | 2013-03-11 09:15 | 110.483 | 16.999 | 2013-03-11 10:16 | 13.049 | 30.1432 | 25.394 | 80.3398 | -1.131 | 3556.3398 | 34.6602
2013-03-11 | 9:30 | 2013-03-11 09:30 | 110.493 | 16.997 | 2013-03-11 10:31 | 13.05 | 30.1455 | 25.233 | 80.3475 | -1.1387 | 3556.3475 | 34.6525
2013-03-11 | 9:45 | 2013-03-11 09:45 | 110.496 | 16.99 | 2013-03-11 10:46 | 13.05 | 30.1455 | 25.048 | 80.3505 | -1.1417 | 3556.3505 | 34.6495
2013-03-11 | 10:00 | 2013-03-11 10:00 | 110.5 | 16.987 | 2013-03-11 11:01 | 13.048 | 30.1409 | 25.079 | 80.3591 | -1.1503 | 3556.3591 | 34.6409
2013-03-11 | 10:15 | 2013-03-11 10:15 | 110.501 | 16.983 | 2013-03-11 11:16 | 13.046 | 30.1363 | 25.395 | 80.3647 | -1.156 | 3556.3647 | 34.6353
2013-03-11 | 10:30 | 2013-03-11 10:30 | 110.495 | 16.981 | 2013-03-11 11:31 | 13.05 | 30.1455 | 24.987 | 80.3495 | -1.1407 | 3556.3495 | 34.6505
2013-03-11 | 10:45 | 2013-03-11 10:45 | 110.504 | 16.978 | 2013-03-11 11:46 | 13.047 | 30.1386 | 24.024 | 80.3654 | -1.1567 | 3556.3654 | 34.6346
2013-03-11 | 11:00 | 2013-03-11 11:00 | 110.506 | 16.974 | 2013-03-11 12:01 | 13.048 | 30.1409 | 23.719 | 80.3651 | -1.1563 | 3556.3651 | 34.6349
2013-03-11 | 11:15 | 2013-03-11 11:15 | 110.5 | 16.97 | 2013-03-11 12:16 | 13.047 | 30.1386 | 22.767 | 80.3614 | -1.1527 | 3556.3614 | 34.6386
2013-03-11 | 11:30 | 2013-03-11 11:30 | 110.503 | 16.968 | 2013-03-11 12:31 | 13.045 | 30.134 | 21.945 | 80.3691 | -1.1603 | 3556.369 | 34.631
2013-03-11 | 11:45 | 2013-03-11 11:45 | 110.498 | 16.965 | 2013-03-11 12:46 | 13.044 | 30.1316 | 20.988 | 80.3664 | -1.1576 | 3556.3664 | 34.6336
2013-03-11 | 12:00 | 2013-03-11 12:00 | 110.495 | 16.963 | 2013-03-11 13:01 | 13.039 | 30.1201 | 19.986 | 80.3749 | -1.1661 | 3556.3749 | 34.6251
2013-03-11 | 12:15 | 2013-03-11 12:15 | 110.489 | 16.962 | 2013-03-11 13:16 | 13.037 | 30.1155 | 19.884 | 80.3735 | -1.1648 | 3556.3735 | 34.6265
2013-03-11 | 12:30 | 2013-03-11 12:30 | 110.375 | 16.967 | 2013-03-11 13:31 | 13.034 | 30.1085 | 20.07 | 80.2665 | -1.0577 | 3556.2665 | 34.7335
2013-03-11 | 12:45 | 2013-03-11 12:45 | 110.442 | 16.992 | 2013-03-11 13:46 | 13.029 | 30.097 | 20.311 | 80.345 | -1.1362 | 3556.345 | 34.655
2013-03-11 | 13:00 | 2013-03-11 13:00 | 110.454 | 16.987 | 2013-03-11 14:01 | 13.025 | 30.0877 | 20.302 | 80.3662 | -1.1575 | 3556.3663 | 34.6337
2013-03-11 | 13:15 | 2013-03-11 13:15 | 110.459 | 16.98 | 2013-03-11 14:16 | 13.024 | 30.0854 | 20.504 | 80.3736 | -1.1648 | 3556.3736 | 34.6264
2013-03-11 | 13:30 | 2013-03-11 13:30 | 110.46 | 16.979 | 2013-03-11 14:31 | 13.023 | 30.0831 | 20.629 | 80.3769 | -1.1681 | 3556.3769 | 34.6231
2013-03-11 | 13:45 | 2013-03-11 13:45 | 110.459 | 16.979 | 2013-03-11 14:46 | 13.019 | 30.0739 | 20.998 | 80.3851 | -1.1763 | 3556.3851 | 34.6149
2013-03-11 | 14:00 | 2013-03-11 14:00 | 110.467 | 16.977 | 2013-03-11 15:01 | 13.019 | 30.0739 | 21.282 | 80.3931 | -1.1843 | 3556.3931 | 34.6069
2013-03-11 | 14:15 | 2013-03-11 14:15 | 110.458 | 16.975 | 2013-03-11 15:16 | 13.016 | 30.067 | 21.671 | 80.391 | -1.1823 | 3556.391 | 34.609
2013-03-11 | 14:30 | 2013-03-11 14:30 | 110.459 | 16.973 | 2013-03-11 15:31 | 13.015 | 30.0647 | 22.016 | 80.3944 | -1.1856 | 3556.3944 | 34.6056
2013-03-11 | 14:45 | 2013-03-11 14:45 | 110.458 | 16.971 | 2013-03-11 15:46 | 13.013 | 30.06 | 22.299 | 80.398 | -1.1892 | 3556.398 | 34.602
2013-03-11 | 15:00 | 2013-03-11 15:00 | 110.456 | 16.969 | 2013-03-11 16:01 | 13.011 | 30.0554 | 22.733 | 80.4006 | -1.1918 | 3556.4006 | 34.5994
2013-03-11 | 15:15 | 2013-03-11 15:15 | 110.455 | 16.967 | 2013-03-11 16:16 | 13.011 | 30.0554 | 22.84 | 80.3996 | -1.1908 | 3556.3996 | 34.6004
2013-03-11 | 15:30 | 2013-03-11 15:30 | 110.454 | 16.966 | 2013-03-11 16:31 | 13.009 | 30.0508 | 22.761 | 80.4032 | -1.1944 | 3556.4032 | 34.5968
2013-03-11 | 15:45 | 2013-03-11 15:45 | 110.452 | 16.965 | 2013-03-11 16:46 | 13.005 | 30.0416 | 22.759 | 80.4104 | -1.2017 | 3556.4104 | 34.5896
2013-03-11 | 16:00 | 2013-03-11 16:00 | 110.45 | 16.964 | 2013-03-11 17:01 | 13.004 | 30.0392 | 22.599 | 80.4108 | -1.202 | 3556.4108 | 34.5892
2013-03-11 | 16:15 | 2013-03-11 16:15 | 110.449 | 16.962 | 2013-03-11 17:16 | 13.004 | 30.0392 | 22.498 | 80.4098 | -1.201 | 3556.4098 | 34.5902
2013-03-11 | 16:30 | 2013-03-11 16:30 | 110.447 | 16.961 | 2013-03-11 17:31 | 13.001 | 30.0323 | 22.262 | 80.4147 | -1.2059 | 3556.4147 | 34.5853
2013-03-11 | 16:45 | 2013-03-11 16:45 | 110.368 | 16.961 | 2013-03-11 17:46 | 13.002 | 30.0346 | 21.777 | 80.3334 | -1.1246 | 3556.3334 | 34.6666
2013-03-11 | 17:00 | 2013-03-11 17:00 | 110.417 | 16.966 | 2013-03-11 18:01 | 13.001 | 30.0323 | 21.534 | 80.3847 | -1.1759 | 3556.3847 | 34.6153
2013-03-11 | 17:15 | 2013-03-11 17:15 | 110.426 | 16.969 | 2013-03-11 18:16 | 13.002 | 30.0346 | 21.159 | 80.3914 | -1.1826 | 3556.3914 | 34.6086
2013-03-11 | 17:30 | 2013-03-11 17:30 | 110.432 | 16.969 | 2013-03-11 18:31 | 13.001 | 30.0323 | 20.471 | 80.3997 | -1.1909 | 3556.3997 | 34.6003
2013-03-11 | 17:45 | 2013-03-11 17:45 | 110.436 | 16.968 | 2013-03-11 18:46 | 13.005 | 30.0416 | 19.218 | 80.3945 | -1.1857 | 3556.3944 | 34.6056
2013-03-11 | 18:00 | 2013-03-11 18:00 | 110.437 | 16.967 | 2013-03-11 19:01 | 13.003 | 30.0369 | 17.156 | 80.4001 | -1.1913 | 3556.4001 | 34.5999
2013-03-11 | 18:15 | 2013-03-11 18:15 | 110.44 | 16.966 | 2013-03-11 19:16 | 13.006 | 30.0439 | 14.74 | 80.3961 | -1.1874 | 3556.3961 | 34.6039
2013-03-11 | 18:30 | 2013-03-11 18:30 | 110.441 | 16.963 | 2013-03-11 19:31 | 13.008 | 30.0485 | 12.472 | 80.3925 | -1.1837 | 3556.3925 | 34.6075
2013-03-11 | 18:45 | 2013-03-11 18:45 | 110.445 | 16.962 | 2013-03-11 19:46 | 13.008 | 30.0485 | 10.783 | 80.3965 | -1.1877 | 3556.3965 | 34.6035
2013-03-11 | 19:00 | 2013-03-11 19:00 | 110.446 | 16.961 | 2013-03-11 20:01 | 13.011 | 30.0554 | 9.222 | 80.3906 | -1.1818 | 3556.3906 | 34.6094
2013-03-11 | 19:15 | 2013-03-11 19:15 | 110.449 | 16.96 | 2013-03-11 20:16 | 13.015 | 30.0647 | 7.986 | 80.3843 | -1.1756 | 3556.3843 | 34.6157
2013-03-11 | 19:30 | 2013-03-11 19:30 | 110.451 | 16.959 | 2013-03-11 20:31 | 13.014 | 30.0623 | 7.078 | 80.3887 | -1.1799 | 3556.3887 | 34.6113
2013-03-11 | 19:45 | 2013-03-11 19:45 | 110.454 | 16.958 | 2013-03-11 20:46 | 13.02 | 30.0762 | 6.597 | 80.3778 | -1.169 | 3556.3778 | 34.6222
2013-03-11 | 20:00 | 2013-03-11 20:00 | 110.454 | 16.957 | 2013-03-11 21:01 | 13.02 | 30.0762 | 6.298 | 80.3778 | -1.169 | 3556.3778 | 34.6222
2013-03-11 | 20:15 | 2013-03-11 20:15 | 110.457 | 16.956 | 2013-03-11 21:16 | 13.025 | 30.0877 | 6.125 | 80.3692 | -1.1605 | 3556.3693 | 34.6307
2013-03-11 | 20:30 | 2013-03-11 20:30 | 110.458 | 16.956 | 2013-03-11 21:31 | 13.024 | 30.0854 | 5.893 | 80.3726 | -1.1638 | 3556.3726 | 34.6274
2013-03-11 | 20:45 | 2013-03-11 20:45 | 110.458 | 16.955 | 2013-03-11 21:46 | 13.027 | 30.0924 | 5.66 | 80.3656 | -1.1569 | 3556.3656 | 34.6344
2013-03-11 | 21:00 | 2013-03-11 21:00 | 75.5558 | 16.954 | 2013-03-11 22:01 | 13.027 | 30.0924 | 5.442 | 45.4634 | 33.7453 | 3521.4634 | 69.5366
2013-03-11 | 21:15 | 2013-03-11 21:15 | 110.385 | 16.969 | 2013-03-11 22:16 | 13.025 | 30.0877 | 5.352 | 80.2973 | -1.0885 | 3556.2973 | 34.7027
2013-03-11 | 21:30 | 2013-03-11 21:30 | 110.423 | 16.987 | 2013-03-11 22:31 | 13.025 | 30.0877 | 5.348 | 80.3353 | -1.1265 | 3556.3353 | 34.6647
2013-03-11 | 21:45 | 2013-03-11 21:45 | 110.437 | 16.992 | 2013-03-11 22:46 | 13.027 | 30.0924 | 5.285 | 80.3446 | -1.1359 | 3556.3446 | 34.6554
2013-03-11 | 22:00 | 2013-03-11 22:00 | 110.443 | 16.994 | 2013-03-11 23:01 | 13.026 | 30.0901 | 5.233 | 80.3529 | -1.1442 | 3556.3529 | 34.6471
2013-03-11 | 22:15 | 2013-03-11 22:15 | 110.445 | 16.988 | 2013-03-11 23:16 | 13.027 | 30.0924 | 5.102 | 80.3526 | -1.1439 | 3556.3526 | 34.6474
2013-03-11 | 22:30 | 2013-03-11 22:30 | 110.443 | 16.982 | 2013-03-11 23:31 | 13.024 | 30.0854 | 4.971 | 80.3576 | -1.1488 | 3556.3576 | 34.6424
2013-03-11 | 22:45 | 2013-03-11 22:45 | 110.445 | 16.977 | 2013-03-11 23:46 | 13.023 | 30.0831 | 4.981 | 80.3619 | -1.1531 | 3556.3619 | 34.6381
2013-03-11 | 23:00 | 2013-03-11 23:00 | 110.443 | 16.975 | 2013-03-12 00:01 | 13.022 | 30.0808 | 5.127 | 80.3622 | -1.1534 | 3556.3622 | 34.6378
2013-03-11 | 23:15 | 2013-03-11 23:15 | 110.446 | 16.971 | 2013-03-12 00:16 | 13.021 | 30.0785 | 5.184 | 80.3675 | -1.1587 | 3556.3675 | 34.6325
2013-03-11 | 23:30 | 2013-03-11 23:30 | 110.445 | 16.97 | 2013-03-12 00:31 | 13.017 | 30.0693 | 5.068 | 80.3757 | -1.1669 | 3556.3757 | 34.6243
2013-03-11 | 23:45 | 2013-03-11 23:45 | 110.44 | 16.968 | 2013-03-12 00:46 | 13.016 | 30.067 | 5.011 | 80.373 | -1.1643 | 3556.373 | 34.627
2013-03-12 | 0:00 | 2013-03-12 | 110.444 | 16.966 | 2013-03-12 01:01 | 13.017 | 30.0693 | 4.944 | 80.3747 | -1.166 | 3556.3747 | 34.6253
2013-03-12 | 0:15 | 2013-03-12 00:15 | 110.445 | 16.964 | 2013-03-12 01:16 | 13.018 | 30.0716 | 5.038 | 80.3734 | -1.1646 | 3556.3734 | 34.6266
2013-03-12 | 0:30 | 2013-03-12 00:30 | 110.445 | 16.962 | 2013-03-12 01:31 | 13.02 | 30.0762 | 5.109 | 80.3688 | -1.16 | 3556.3688 | 34.6312
2013-03-12 | 0:45 | 2013-03-12 00:45 | 110.44 | 16.962 | 2013-03-12 01:46 | 13.017 | 30.0693 | 5.054 | 80.3707 | -1.162 | 3556.3707 | 34.6293
2013-03-12 | 1:00 | 2013-03-12 01:00 | 110.445 | 16.96 | 2013-03-12 02:01 | 13.017 | 30.0693 | 5.006 | 80.3757 | -1.1669 | 3556.3757 | 34.6243
2013-03-12 | 1:15 | 2013-03-12 01:15 | 110.446 | 16.96 | 2013-03-12 02:16 | 13.016 | 30.067 | 4.923 | 80.379 | -1.1703 | 3556.379 | 34.621
2013-03-12 | 1:30 | 2013-03-12 01:30 | 110.443 | 16.958 | 2013-03-12 02:31 | 13.014 | 30.0623 | 4.849 | 80.3807 | -1.1719 | 3556.3807 | 34.6193
2013-03-12 | 1:45 | 2013-03-12 01:45 | 110.44 | 16.958 | 2013-03-12 02:46 | 13.011 | 30.0554 | 4.793 | 80.3846 | -1.1758 | 3556.3846 | 34.6154
2013-03-12 | 2:00 | 2013-03-12 02:00 | 110.433 | 16.957 | 2013-03-12 03:01 | 13.005 | 30.0416 | 4.601 | 80.3915 | -1.1827 | 3556.3915 | 34.6085
2013-03-12 | 2:15 | 2013-03-12 02:15 | 110.435 | 16.956 | 2013-03-12 03:16 | 13.005 | 30.0416 | 4.411 | 80.3935 | -1.1847 | 3556.3935 | 34.6065
2013-03-12 | 2:30 | 2013-03-12 02:30 | 110.431 | 16.956 | 2013-03-12 03:31 | 13.001 | 30.0323 | 4.409 | 80.3987 | -1.1899 | 3556.3987 | 34.6013
2013-03-12 | 2:45 | 2013-03-12 02:45 | 110.429 | 16.955 | 2013-03-12 03:46 | 12.999 | 30.0277 | 4.563 | 80.4013 | -1.1925 | 3556.4013 | 34.5987
2013-03-12 | 3:00 | 2013-03-12 03:00 | 110.431 | 16.955 | 2013-03-12 04:01 | 12.998 | 30.0254 | 4.767 | 80.4056 | -1.1968 | 3556.4056 | 34.5944
2013-03-12 | 3:15 | 2013-03-12 03:15 | 110.427 | 16.955 | 2013-03-12 04:16 | 12.997 | 30.0231 | 4.905 | 80.4039 | -1.1952 | 3556.4039 | 34.5961
2013-03-12 | 3:30 | 2013-03-12 03:30 | 110.425 | 16.952 | 2013-03-12 04:31 | 12.995 | 30.0184 | 5.631 | 80.4065 | -1.1978 | 3556.4066 | 34.5934
2013-03-12 | 3:45 | 2013-03-12 03:45 | 110.427 | 16.953 | 2013-03-12 04:46 | 12.994 | 30.0161 | 8.277 | 80.4109 | -1.2021 | 3556.4109 | 34.5891
2013-03-12 | 4:00 | 2013-03-12 04:00 | 110.425 | 16.952 | 2013-03-12 05:01 | 12.992 | 30.0115 | 10.423 | 80.4135 | -1.2047 | 3556.4135 | 34.5865
2013-03-12 | 4:15 | 2013-03-12 04:15 | 110.427 | 16.952 | 2013-03-12 05:16 | 12.99 | 30.0069 | 11.483 | 80.4201 | -1.2113 | 3556.4201 | 34.5799
2013-03-12 | 4:30 | 2013-03-12 04:30 | 110.427 | 16.952 | 2013-03-12 05:31 | 12.992 | 30.0115 | 11.493 | 80.4155 | -1.2067 | 3556.4155 | 34.5845
2013-03-12 | 4:45 | 2013-03-12 04:45 | 110.433 | 16.952 | 2013-03-12 05:46 | 12.991 | 30.0092 | 11.173 | 80.4238 | -1.215 | 3556.4238 | 34.5762
2013-03-12 | 5:00 | 2013-03-12 05:00 | 110.432 | 16.951 | 2013-03-12 06:01 | 12.992 | 30.0115 | 10.853 | 80.4205 | -1.2117 | 3556.4205 | 34.5795
2013-03-12 | 5:15 | 2013-03-12 05:15 | 110.429 | 16.951 | 2013-03-12 06:16 | 12.994 | 30.0161 | 10.851 | 80.4129 | -1.2041 | 3556.4129 | 34.5871
2013-03-12 | 5:30 | 2013-03-12 05:30 | 110.432 | 16.951 | 2013-03-12 06:31 | 12.993 | 30.0138 | 11.328 | 80.4182 | -1.2094 | 3556.4182 | 34.5818
2013-03-12 | 5:45 | 2013-03-12 05:45 | 110.355 | 16.965 | 2013-03-12 06:46 | 12.995 | 30.0184 | 12.07 | 80.3366 | -1.1278 | 3556.3365 | 34.6635
2013-03-12 | 6:00 | 2013-03-12 06:00 | 110.404 | 16.982 | 2013-03-12 07:01 | 12.995 | 30.0184 | 12.536 | 80.3855 | -1.1768 | 3556.3855 | 34.6145
2013-03-12 | 6:15 | 2013-03-12 06:15 | 110.42 | 16.985 | 2013-03-12 07:16 | 13 | 30.03 | 13.714 | 80.39 | -1.1812 | 3556.39 | 34.61
2013-03-12 | 6:30 | 2013-03-12 06:30 | 110.426 | 16.984 | 2013-03-12 07:31 | 13.001 | 30.0323 | 16.47 | 80.3937 | -1.1849 | 3556.3937 | 34.6063
2013-03-12 | 6:45 | 2013-03-12 06:45 | 110.433 | 16.982 | 2013-03-12 07:46 | 13.002 | 30.0346 | 19.004 | 80.3984 | -1.1896 | 3556.3984 | 34.6016
2013-03-12 | 7:00 | 2013-03-12 07:00 | 110.442 | 16.981 | 2013-03-12 08:01 | 13.006 | 30.0439 | 20.926 | 80.3981 | -1.1894 | 3556.3981 | 34.6019
2013-03-12 | 7:15 | 2013-03-12 07:15 | 110.448 | 16.978 | 2013-03-12 08:16 | 13.005 | 30.0416 | 22.328 | 80.4064 | -1.1977 | 3556.4064 | 34.5936
2013-03-12 | 7:30 | 2013-03-12 07:30 | 110.451 | 16.974 | 2013-03-12 08:31 | 13.01 | 30.0531 | 23.694 | 80.3979 | -1.1891 | 3556.3979 | 34.6021
2013-03-12 | 7:45 | 2013-03-12 07:45 | 110.455 | 16.972 | 2013-03-12 08:46 | 13.014 | 30.0623 | 24.497 | 80.3927 | -1.1839 | 3556.3927 | 34.6073
2013-03-12 | 8:00 | 2013-03-12 08:00 | 110.456 | 16.969 | 2013-03-12 09:01 | 13.014 | 30.0623 | 25.198 | 80.3937 | -1.1849 | 3556.3937 | 34.6063
2013-03-12 | 8:15 | 2013-03-12 08:15 | 110.455 | 16.968 | 2013-03-12 09:16 | 13.012 | 30.0577 | 26.165 | 80.3973 | -1.1885 | 3556.3973 | 34.6027
2013-03-12 | 8:30 | 2013-03-12 08:30 | 110.458 | 16.966 | 2013-03-12 09:31 | 13.014 | 30.0623 | 26.375 | 80.3957 | -1.1869 | 3556.3957 | 34.6043
2013-03-12 | 8:45 | 2013-03-12 08:45 | 110.454 | 16.963 | 2013-03-12 09:46 | 13.019 | 30.0739 | 26.699 | 80.3801 | -1.1713 | 3556.3801 | 34.6199
2013-03-12 | 9:00 | 2013-03-12 09:00 | 110.46 | 16.962 | 2013-03-12 10:01 | 13.017 | 30.0693 | 26.359 | 80.3907 | -1.182 | 3556.3907 | 34.6093
2013-03-12 | 9:15 | 2013-03-12 09:15 | 110.394 | 16.973 | 2013-03-12 10:16 | 13.022 | 30.0808 | 25.807 | 80.3132 | -1.1044 | 3556.3132 | 34.6868
2013-03-12 | 9:30 | 2013-03-12 09:30 | 110.433 | 16.991 | 2013-03-12 10:31 | 13.021 | 30.0785 | 25.404 | 80.3545 | -1.1457 | 3556.3545 | 34.6455
2013-03-12 | 9:45 | 2013-03-12 09:45 | 110.447 | 16.996 | 2013-03-12 10:46 | 13.02 | 30.0762 | 25.311 | 80.3708 | -1.162 | 3556.3708 | 34.6292
2013-03-12 | 10:00 | 2013-03-12 10:00 | 110.447 | 16.995 | 2013-03-12 11:01 | 13.019 | 30.0739 | 25.098 | 80.3731 | -1.1643 | 3556.3731 | 34.6269
2013-03-12 | 10:15 | 2013-03-12 10:15 | 110.46 | 16.994 | 2013-03-12 11:16 | 13.024 | 30.0854 | 25.104 | 80.3746 | -1.1658 | 3556.3746 | 34.6254
2013-03-12 | 10:30 | 2013-03-12 10:30 | 110.339 | 16.975 | 2013-03-12 11:31 | 13.021 | 30.0785 | 24.31 | 80.2605 | -1.0517 | 3556.2605 | 34.7395
2013-03-12 | 10:45 | 2013-03-12 10:45 | 110.423 | 16.976 | 2013-03-12 11:46 | 13.02 | 30.0762 | 24.33 | 80.3468 | -1.138 | 3556.3468 | 34.6532
2013-03-12 | 11:00 | 2013-03-12 11:00 | 110.434 | 16.976 | 2013-03-12 12:01 | 13.02 | 30.0762 | 24.166 | 80.3578 | -1.149 | 3556.3578 | 34.6422
2013-03-12 | 11:15 | 2013-03-12 11:15 | 110.438 | 16.976 | 2013-03-12 12:16 | 13.02 | 30.0762 | 23.722 | 80.3618 | -1.153 | 3556.3618 | 34.6382
2013-03-12 | 11:30 | 2013-03-12 11:30 | 110.445 | 16.972 | 2013-03-12 12:31 | 13.018 | 30.0716 | 23.249 | 80.3734 | -1.1646 | 3556.3734 | 34.6266
2013-03-12 | 11:45 | 2013-03-12 11:45 | 110.444 | 16.971 | 2013-03-12 12:46 | 13.017 | 30.0693 | 22.396 | 80.3747 | -1.166 | 3556.3747 | 34.6253
2013-03-12 | 12:00 | 2013-03-12 12:00 | 110.375 | 16.975 | 2013-03-12 13:01 | 13.015 | 30.0647 | 21.572 | 80.3103 | -1.1016 | 3556.3104 | 34.6896
2013-03-12 | 12:15 | 2013-03-12 12:15 | 109.9 | 16.976 | 2013-03-12 13:16 | 13.016 | 30.067 | 21.497 | 79.833 | -0.62426 | 3555.833 | 35.167
2013-03-12 | 12:30 | 2013-03-12 12:30 | 110.039 | 16.981 | 2013-03-12 13:31 | 13.011 | 30.0554 | 21.771 | 79.9836 | -0.77481 | 3555.9836 | 35.0164
2013-03-12 | 12:45 | 2013-03-12 12:45 | 110.289 | 16.995 | 2013-03-12 13:46 | 13.011 | 30.0554 | 21.782 | 80.2336 | -1.0248 | 3556.2336 | 34.7664
2013-03-12 | 13:00 | 2013-03-12 13:00 | 110.348 | 17.005 | 2013-03-12 14:01 | 13.011 | 30.0554 | 21.804 | 80.2926 | -1.0838 | 3556.2926 | 34.7074
2013-03-12 | 13:15 | 2013-03-12 13:15 | 110.376 | 17.011 | 2013-03-12 14:16 | 13.008 | 30.0485 | 22.023 | 80.3275 | -1.1187 | 3556.3275 | 34.6725
2013-03-12 | 13:30 | 2013-03-12 13:30 | 110.39 | 17.016 | 2013-03-12 14:31 | 13.003 | 30.0369 | 22.103 | 80.3531 | -1.1443 | 3556.3531 | 34.6469
2013-03-12 | 13:45 | 2013-03-12 13:45 | 110.391 | 17.011 | 2013-03-12 14:46 | 13.006 | 30.0439 | 22.572 | 80.3471 | -1.1384 | 3556.3471 | 34.6529
2013-03-12 | 14:00 | 2013-03-12 14:00 | 110.406 | 17.007 | 2013-03-12 15:01 | 13.004 | 30.0392 | 22.563 | 80.3668 | -1.158 | 3556.3668 | 34.6332
2013-03-12 | 14:15 | 2013-03-12 14:15 | 110.405 | 17.002 | 2013-03-12 15:16 | 13.002 | 30.0346 | 22.824 | 80.3704 | -1.1616 | 3556.3704 | 34.6296
2013-03-12 | 14:30 | 2013-03-12 14:30 | 110.405 | 16.996 | 2013-03-12 15:31 | 13.002 | 30.0346 | 22.978 | 80.3704 | -1.1616 | 3556.3704 | 34.6296
2013-03-12 | 14:45 | 2013-03-12 14:45 | 110.41 | 16.992 | 2013-03-12 15:46 | 13.002 | 30.0346 | 23.133 | 80.3754 | -1.1666 | 3556.3754 | 34.6246
2013-03-12 | 15:00 | 2013-03-12 15:00 | 110.415 | 16.987 | 2013-03-12 16:01 | 12.998 | 30.0254 | 23.148 | 80.3896 | -1.1808 | 3556.3896 | 34.6104
2013-03-12 | 15:15 | 2013-03-12 15:15 | 110.411 | 16.982 | 2013-03-12 16:16 | 12.998 | 30.0254 | 23.333 | 80.3856 | -1.1768 | 3556.3856 | 34.6144
2013-03-12 | 15:30 | 2013-03-12 15:30 | 98.7207 | 16.975 | 2013-03-12 16:31 | 12.999 | 30.0277 | 23.32 | 68.693 | 10.5158 | 3544.693 | 46.307
2013-03-12 | 15:45 | 2013-03-12 15:45 | 110.37 | 16.974 | 2013-03-12 16:46 | 12.997 | 30.0231 | 23.185 | 80.3469 | -1.1382 | 3556.3469 | 34.6531
2013-03-12 | 16:00 | 2013-03-12 16:00 | 110.395 | 16.975 | 2013-03-12 17:01 | 12.999 | 30.0277 | 22.949 | 80.3673 | -1.1585 | 3556.3673 | 34.6327
2013-03-12 | 16:15 | 2013-03-12 16:15 | 110.408 | 16.973 | 2013-03-12 17:16 | 13.002 | 30.0346 | 22.632 | 80.3734 | -1.1646 | 3556.3734 | 34.6266
2013-03-12 | 16:30 | 2013-03-12 16:30 | 110.411 | 16.97 | 2013-03-12 17:31 | 12.997 | 30.0231 | 22.421 | 80.3879 | -1.1792 | 3556.3879 | 34.6121
2013-03-12 | 16:45 | 2013-03-12 16:45 | 110.415 | 16.969 | 2013-03-12 17:46 | 13.003 | 30.0369 | 22.135 | 80.3781 | -1.1693 | 3556.3781 | 34.6219
2013-03-12 | 17:00 | 2013-03-12 17:00 | 110.422 | 16.968 | 2013-03-12 18:01 | 13.003 | 30.0369 | 21.598 | 80.3851 | -1.1763 | 3556.3851 | 34.6149
2013-03-12 | 17:15 | 2013-03-12 17:15 | 110.425 | 16.969 | 2013-03-12 18:16 | 13.005 | 30.0416 | 21.182 | 80.3834 | -1.1747 | 3556.3834 | 34.6166
2013-03-12 | 17:30 | 2013-03-12 17:30 | 110.429 | 16.969 | 2013-03-12 18:31 | 13.005 | 30.0416 | 20.376 | 80.3875 | -1.1787 | 3556.3875 | 34.6125
2013-03-12 | 17:45 | 2013-03-12 17:45 | 110.433 | 16.965 | 2013-03-12 18:46 | 13.009 | 30.0508 | 19.239 | 80.3822 | -1.1734 | 3556.3822 | 34.6178
2013-03-12 | 18:00 | 2013-03-12 18:00 | 110.437 | 16.963 | 2013-03-12 19:01 | 13.01 | 30.0531 | 17.907 | 80.3839 | -1.1751 | 3556.3839 | 34.6161
2013-03-12 | 18:15 | 2013-03-12 18:15 | 108.228 | 16.963 | 2013-03-12 19:16 | 13.012 | 30.0577 | 16.679 | 78.1703 | 1.0385 | 3554.1703 | 36.8297
2013-03-12 | 18:30 | 2013-03-12 18:30 | 110.389 | 16.988 | 2013-03-12 19:31 | 13.014 | 30.0623 | 15.283 | 80.3267 | -1.1179 | 3556.3267 | 34.6733
2013-03-12 | 18:45 | 2013-03-12 18:45 | 110.414 | 16.993 | 2013-03-12 19:46 | 13.016 | 30.067 | 13.482 | 80.347 | -1.1383 | 3556.347 | 34.653
2013-03-12 | 19:00 | 2013-03-12 19:00 | 110.426 | 16.993 | 2013-03-12 20:01 | 13.015 | 30.0647 | 11.995 | 80.3614 | -1.1526 | 3556.3614 | 34.6386
2013-03-12 | 19:15 | 2013-03-12 19:15 | 110.435 | 16.991 | 2013-03-12 20:16 | 13.02 | 30.0762 | 10.843 | 80.3588 | -1.15 | 3556.3588 | 34.6412
2013-03-12 | 19:30 | 2013-03-12 19:30 | 110.44 | 16.988 | 2013-03-12 20:31 | 13.022 | 30.0808 | 9.973 | 80.3592 | -1.1504 | 3556.3592 | 34.6408
2013-03-12 | 19:45 | 2013-03-12 19:45 | 110.446 | 16.986 | 2013-03-12 20:46 | 13.025 | 30.0877 | 9.413 | 80.3582 | -1.1495 | 3556.3583 | 34.6417
2013-03-12 | 20:00 | 2013-03-12 20:00 | 110.452 | 16.985 | 2013-03-12 21:01 | 13.026 | 30.0901 | 8.947 | 80.3619 | -1.1532 | 3556.3619 | 34.6381
2013-03-12 | 20:15 | 2013-03-12 20:15 | 110.457 | 16.982 | 2013-03-12 21:16 | 13.032 | 30.1039 | 8.582 | 80.3531 | -1.1443 | 3556.3531 | 34.6469
2013-03-12 | 20:30 | 2013-03-12 20:30 | 110.459 | 16.978 | 2013-03-12 21:31 | 13.033 | 30.1062 | 8.372 | 80.3528 | -1.144 | 3556.3528 | 34.6472
2013-03-12 | 20:45 | 2013-03-12 20:45 | 110.463 | 16.975 | 2013-03-12 21:46 | 13.034 | 30.1085 | 8.205 | 80.3545 | -1.1457 | 3556.3545 | 34.6455
2013-03-12 | 21:00 | 2013-03-12 21:00 | 110.467 | 16.972 | 2013-03-12 22:01 | 13.035 | 30.1109 | 7.989 | 80.3561 | -1.1474 | 3556.3562 | 34.6438
2013-03-12 | 21:15 | 2013-03-12 21:15 | 110.466 | 16.97 | 2013-03-12 22:16 | 13.035 | 30.1109 | 7.754 | 80.3551 | -1.1464 | 3556.3551 | 34.6449
2013-03-12 | 21:30 | 2013-03-12 21:30 | 110.467 | 16.97 | 2013-03-12 22:31 | 13.037 | 30.1155 | 7.655 | 80.3515 | -1.1428 | 3556.3515 | 34.6485
2013-03-12 | 21:45 | 2013-03-12 21:45 | 110.47 | 16.968 | 2013-03-12 22:46 | 13.038 | 30.1178 | 7.601 | 80.3522 | -1.1434 | 3556.3522 | 34.6478
2013-03-12 | 22:00 | 2013-03-12 22:00 | 110.473 | 16.967 | 2013-03-12 23:01 | 13.039 | 30.1201 | 7.625 | 80.3529 | -1.1441 | 3556.3529 | 34.6471
2013-03-12 | 22:15 | 2013-03-12 22:15 | 110.471 | 16.965 | 2013-03-12 23:16 | 13.039 | 30.1201 | 7.696 | 80.3509 | -1.1421 | 3556.3509 | 34.6491
2013-03-12 | 22:30 | 2013-03-12 22:30 | 110.47 | 16.963 | 2013-03-12 23:31 | 13.039 | 30.1201 | 7.716 | 80.3499 | -1.1411 | 3556.3499 | 34.6501
2013-03-12 | 22:45 | 2013-03-12 22:45 | 110.469 | 16.962 | 2013-03-12 23:46 | 13.039 | 30.1201 | 7.678 | 80.3489 | -1.1401 | 3556.3489 | 34.6511
2013-03-12 | 23:00 | 2013-03-12 23:00 | 110.471 | 16.961 | 2013-03-13 00:01 | 13.041 | 30.1247 | 7.538 | 80.3463 | -1.1375 | 3556.3463 | 34.6537
2013-03-12 | 23:15 | 2013-03-12 23:15 | 110.467 | 16.959 | 2013-03-13 00:16 | 13.038 | 30.1178 | 7.626 | 80.3492 | -1.1404 | 3556.3492 | 34.6508
2013-03-12 | 23:30 | 2013-03-12 23:30 | 110.471 | 16.959 | 2013-03-13 00:31 | 13.038 | 30.1178 | 7.659 | 80.3532 | -1.1444 | 3556.3532 | 34.6468
2013-03-12 | 23:45 | 2013-03-12 23:45 | 110.47 | 16.958 | 2013-03-13 00:46 | 13.039 | 30.1201 | 7.57 | 80.3499 | -1.1411 | 3556.3499 | 34.6501
2013-03-13 | 0:00 | 2013-03-13 | 110.473 | 16.957 | 2013-03-13 01:01 | 13.04 | 30.1224 | 7.551 | 80.3506 | -1.1418 | 3556.3506 | 34.6494
2013-03-13 | 0:15 | 2013-03-13 00:15 | 110.474 | 16.956 | 2013-03-13 01:16 | 13.037 | 30.1155 | 7.628 | 80.3585 | -1.1498 | 3556.3585 | 34.6415
2013-03-13 | 0:30 | 2013-03-13 00:30 | 110.476 | 16.956 | 2013-03-13 01:31 | 13.038 | 30.1178 | 7.711 | 80.3582 | -1.1494 | 3556.3582 | 34.6418
2013-03-13 | 0:45 | 2013-03-13 00:45 | 110.476 | 16.956 | 2013-03-13 01:46 | 13.042 | 30.127 | 7.632 | 80.349 | -1.1402 | 3556.349 | 34.651
2013-03-13 | 1:00 | 2013-03-13 01:00 | 110.473 | 16.955 | 2013-03-13 02:01 | 13.037 | 30.1155 | 7.579 | 80.3575 | -1.1488 | 3556.3575 | 34.6425
2013-03-13 | 1:15 | 2013-03-13 01:15 | 110.351 | 16.96 | 2013-03-13 02:16 | 13.039 | 30.1201 | 7.73 | 80.2309 | -1.0221 | 3556.2309 | 34.7691
2013-03-13 | 1:30 | 2013-03-13 01:30 | 110.436 | 16.981 | 2013-03-13 02:31 | 13.035 | 30.1109 | 8.078 | 80.3252 | -1.1164 | 3556.3252 | 34.6748
2013-03-13 | 1:45 | 2013-03-13 01:45 | 110.45 | 16.984 | 2013-03-13 02:46 | 13.035 | 30.1109 | 8.514 | 80.3392 | -1.1304 | 3556.3391 | 34.6609
2013-03-13 | 2:00 | 2013-03-13 02:00 | 110.453 | 16.981 | 2013-03-13 03:01 | 13.032 | 30.1039 | 9.06 | 80.3491 | -1.1403 | 3556.3491 | 34.6509
2013-03-13 | 2:15 | 2013-03-13 02:15 | 110.456 | 16.981 | 2013-03-13 03:16 | 13.032 | 30.1039 | 9.965 | 80.3521 | -1.1433 | 3556.3521 | 34.6479
2013-03-13 | 2:30 | 2013-03-13 02:30 | 110.458 | 16.979 | 2013-03-13 03:31 | 13.029 | 30.097 | 10.704 | 80.361 | -1.1522 | 3556.361 | 34.639
2013-03-13 | 2:45 | 2013-03-13 02:45 | 110.458 | 16.977 | 2013-03-13 03:46 | 13.027 | 30.0924 | 11.343 | 80.3656 | -1.1569 | 3556.3656 | 34.6344
2013-03-13 | 3:00 | 2013-03-13 03:00 | 110.459 | 16.976 | 2013-03-13 04:01 | 13.024 | 30.0854 | 12.053 | 80.3736 | -1.1648 | 3556.3736 | 34.6264
2013-03-13 | 3:15 | 2013-03-13 03:15 | 110.462 | 16.975 | 2013-03-13 04:16 | 13.024 | 30.0854 | 12.587 | 80.3766 | -1.1678 | 3556.3766 | 34.6234
2013-03-13 | 3:30 | 2013-03-13 03:30 | 110.461 | 16.973 | 2013-03-13 04:31 | 13.024 | 30.0854 | 12.682 | 80.3756 | -1.1668 | 3556.3756 | 34.6244
2013-03-13 | 3:45 | 2013-03-13 03:45 | 110.464 | 16.971 | 2013-03-13 04:46 | 13.026 | 30.0901 | 12.621 | 80.3739 | -1.1652 | 3556.3739 | 34.6261
2013-03-13 | 4:00 | 2013-03-13 04:00 | 110.466 | 16.968 | 2013-03-13 05:01 | 13.027 | 30.0924 | 12.456 | 80.3736 | -1.1649 | 3556.3736 | 34.6264
2013-03-13 | 4:15 | 2013-03-13 04:15 | 110.47 | 16.966 | 2013-03-13 05:16 | 13.03 | 30.0993 | 12.226 | 80.3707 | -1.1619 | 3556.3707 | 34.6293
2013-03-13 | 4:30 | 2013-03-13 04:30 | 110.475 | 16.965 | 2013-03-13 05:31 | 13.028 | 30.0947 | 12.113 | 80.3803 | -1.1715 | 3556.3803 | 34.6197
2013-03-13 | 4:45 | 2013-03-13 04:45 | 110.478 | 16.963 | 2013-03-13 05:46 | 13.033 | 30.1062 | 12.16 | 80.3718 | -1.163 | 3556.3718 | 34.6282
2013-03-13 | 5:00 | 2013-03-13 05:00 | 110.483 | 16.963 | 2013-03-13 06:01 | 13.034 | 30.1085 | 12.239 | 80.3745 | -1.1657 | 3556.3745 | 34.6255
2013-03-13 | 5:15 | 2013-03-13 05:15 | 110.486 | 16.961 | 2013-03-13 06:16 | 13.037 | 30.1155 | 12.366 | 80.3705 | -1.1618 | 3556.3705 | 34.6295
2013-03-13 | 5:30 | 2013-03-13 05:30 | 110.493 | 16.96 | 2013-03-13 06:31 | 13.038 | 30.1178 | 12.634 | 80.3752 | -1.1664 | 3556.3752 | 34.6248
2013-03-13 | 5:45 | 2013-03-13 05:45 | 110.496 | 16.959 | 2013-03-13 06:46 | 13.042 | 30.127 | 12.85 | 80.369 | -1.1602 | 3556.369 | 34.631
2013-03-13 | 6:00 | 2013-03-13 06:00 | 110.496 | 16.958 | 2013-03-13 07:01 | 13.039 | 30.1201 | 13.76 | 80.3759 | -1.1671 | 3556.3759 | 34.6241
2013-03-13 | 6:15 | 2013-03-13 06:15 | 110.499 | 16.957 | 2013-03-13 07:16 | 13.045 | 30.134 | 15.939 | 80.365 | -1.1563 | 3556.365 | 34.635
2013-03-13 | 6:30 | 2013-03-13 06:30 | 110.502 | 16.956 | 2013-03-13 07:31 | 13.041 | 30.1247 | 19.556 | 80.3773 | -1.1685 | 3556.3773 | 34.6227
2013-03-13 | 6:45 | 2013-03-13 06:45 | 110.502 | 16.956 | 2013-03-13 07:46 | 13.043 | 30.1293 | 22.811 | 80.3727 | -1.1639 | 3556.3727 | 34.6273
2013-03-13 | 7:00 | 2013-03-13 07:00 | 110.507 | 16.955 | 2013-03-13 08:01 | 13.042 | 30.127 | 25.392 | 80.38 | -1.1712 | 3556.38 | 34.62
2013-03-13 | 7:15 | 2013-03-13 07:15 | 110.505 | 16.954 | 2013-03-13 08:16 | 13.044 | 30.1316 | 26.76 | 80.3734 | -1.1646 | 3556.3734 | 34.6266
2013-03-13 | 7:30 | 2013-03-13 07:30 | 110.515 | 16.954 | 2013-03-13 08:31 | 13.045 | 30.134 | 27.78 | 80.3811 | -1.1723 | 3556.381 | 34.619
2013-03-13 | 7:45 | 2013-03-13 07:45 | 110.512 | 16.954 | 2013-03-13 08:46 | 13.048 | 30.1409 | 28.602 | 80.3711 | -1.1623 | 3556.3711 | 34.6289
2013-03-13 | 8:00 | 2013-03-13 08:00 | 110.51 | 16.952 | 2013-03-13 09:01 | 13.044 | 30.1316 | 29.658 | 80.3784 | -1.1696 | 3556.3784 | 34.6216
2013-03-13 | 8:15 | 2013-03-13 08:15 | 110.516 | 16.953 | 2013-03-13 09:16 | 13.045 | 30.134 | 30.722 | 80.3821 | -1.1733 | 3556.3821 | 34.6179
2013-03-13 | 8:30 | 2013-03-13 08:30 | 110.51 | 16.952 | 2013-03-13 09:31 | 13.045 | 30.134 | 30.927 | 80.3761 | -1.1673 | 3556.376 | 34.624
2013-03-13 | 8:45 | 2013-03-13 08:45 | 110.515 | 16.952 | 2013-03-13 09:46 | 13.047 | 30.1386 | 29.997 | 80.3764 | -1.1677 | 3556.3764 | 34.6236
2013-03-13 | 9:00 | 2013-03-13 09:00 | 94.499 | 16.952 | 2013-03-13 10:01 | 13.047 | 30.1386 | 29.332 | 64.3604 | 14.8483 | 3540.3604 | 50.6396
2013-03-13 | 9:15 | 2013-03-13 09:15 | 110.457 | 16.962 | 2013-03-13 10:16 | 13.049 | 30.1432 | 29.089 | 80.3138 | -1.105 | 3556.3138 | 34.6862
2013-03-13 | 9:30 | 2013-03-13 09:30 | 110.489 | 16.973 | 2013-03-13 10:31 | 13.051 | 30.1478 | 29.503 | 80.3412 | -1.1324 | 3556.3412 | 34.6588
2013-03-13 | 9:45 | 2013-03-13 09:45 | 110.499 | 16.979 | 2013-03-13 10:46 | 13.05 | 30.1455 | 29.332 | 80.3535 | -1.1447 | 3556.3535 | 34.6465
2013-03-13 | 10:00 | 2013-03-13 10:00 | 110.487 | 16.98 | 2013-03-13 11:01 | 13.052 | 30.1501 | 29.811 | 80.3369 | -1.1281 | 3556.3369 | 34.6631
2013-03-13 | 10:15 | 2013-03-13 10:15 | 110.506 | 16.979 | 2013-03-13 11:16 | 13.05 | 30.1455 | 29.518 | 80.3605 | -1.1517 | 3556.3605 | 34.6395
2013-03-13 | 10:30 | 2013-03-13 10:30 | 110.502 | 16.977 | 2013-03-13 11:31 | 13.05 | 30.1455 | 29.484 | 80.3565 | -1.1477 | 3556.3565 | 34.6435
2013-03-13 | 10:45 | 2013-03-13 10:45 | 110.508 | 16.973 | 2013-03-13 11:46 | 13.05 | 30.1455 | 29.174 | 80.3625 | -1.1537 | 3556.3625 | 34.6375
2013-03-13 | 11:00 | 2013-03-13 11:00 | 110.509 | 16.971 | 2013-03-13 12:01 | 13.049 | 30.1432 | 28.431 | 80.3658 | -1.157 | 3556.3658 | 34.6342
2013-03-13 | 11:15 | 2013-03-13 11:15 | 110.504 | 16.969 | 2013-03-13 12:16 | 13.046 | 30.1363 | 28.314 | 80.3677 | -1.159 | 3556.3677 | 34.6323
2013-03-13 | 11:30 | 2013-03-13 11:30 | 110.498 | 16.968 | 2013-03-13 12:31 | 13.044 | 30.1316 | 27.681 | 80.3664 | -1.1576 | 3556.3664 | 34.6336
2013-03-13 | 11:45 | 2013-03-13 11:45 | 110.504 | 16.965 | 2013-03-13 12:46 | 13.043 | 30.1293 | 26.727 | 80.3747 | -1.1659 | 3556.3747 | 34.6253
2013-03-13 | 12:00 | 2013-03-13 12:00 | 110.498 | 16.963 | 2013-03-13 13:01 | 13.042 | 30.127 | 25.676 | 80.371 | -1.1622 | 3556.371 | 34.629
2013-03-13 | 12:15 | 2013-03-13 12:15 | 110.499 | 16.962 | 2013-03-13 13:16 | 13.04 | 30.1224 | 25.548 | 80.3766 | -1.1678 | 3556.3766 | 34.6234
2013-03-13 | 12:30 | 2013-03-13 12:30 | 110.495 | 16.96 | 2013-03-13 13:31 | 13.04 | 30.1224 | 25.323 | 80.3726 | -1.1638 | 3556.3726 | 34.6274
2013-03-13 | 12:45 | 2013-03-13 12:45 | 110.493 | 16.959 | 2013-03-13 13:46 | 13.035 | 30.1109 | 25.454 | 80.3821 | -1.1734 | 3556.3821 | 34.6179
2013-03-13 | 13:00 | 2013-03-13 13:00 | 110.489 | 16.958 | 2013-03-13 14:01 | 13.035 | 30.1109 | 25.611 | 80.3782 | -1.1694 | 3556.3782 | 34.6218
2013-03-13 | 13:15 | 2013-03-13 13:15 | 110.492 | 16.956 | 2013-03-13 14:16 | 13.033 | 30.1062 | 25.897 | 80.3858 | -1.177 | 3556.3858 | 34.6142
2013-03-13 | 13:30 | 2013-03-13 13:30 | 110.489 | 16.956 | 2013-03-13 14:31 | 13.03 | 30.0993 | 26.266 | 80.3897 | -1.1809 | 3556.3897 | 34.6103
2013-03-13 | 13:45 | 2013-03-13 13:45 | 110.49 | 16.955 | 2013-03-13 14:46 | 13.031 | 30.1016 | 26.401 | 80.3884 | -1.1796 | 3556.3884 | 34.6116
2013-03-13 | 14:00 | 2013-03-13 14:00 | 109.396 | 16.954 | 2013-03-13 15:01 | 13.03 | 30.0993 | 26.582 | 79.2967 | -0.08792 | 3555.2967 | 35.7033
2013-03-13 | 14:15 | 2013-03-13 14:15 | 110.445 | 16.958 | 2013-03-13 15:16 | 13.027 | 30.0924 | 26.567 | 80.3526 | -1.1439 | 3556.3526 | 34.6474
2013-03-13 | 14:30 | 2013-03-13 14:30 | 110.462 | 16.96 | 2013-03-13 15:31 | 13.027 | 30.0924 | 26.489 | 80.3696 | -1.1609 | 3556.3696 | 34.6304
2013-03-13 | 14:45 | 2013-03-13 14:45 | 110.462 | 16.962 | 2013-03-13 15:46 | 13.026 | 30.0901 | 26.54 | 80.3719 | -1.1632 | 3556.3719 | 34.6281
2013-03-13 | 15:00 | 2013-03-13 15:00 | 110.468 | 16.961 | 2013-03-13 16:01 | 13.023 | 30.0831 | 26.44 | 80.3849 | -1.1761 | 3556.3849 | 34.6151
2013-03-13 | 15:15 | 2013-03-13 15:15 | 110.47 | 16.961 | 2013-03-13 16:16 | 13.023 | 30.0831 | 26.493 | 80.3869 | -1.1781 | 3556.3869 | 34.6131
2013-03-13 | 15:30 | 2013-03-13 15:30 | 110.473 | 16.96 | 2013-03-13 16:31 | 13.024 | 30.0854 | 26.729 | 80.3876 | -1.1788 | 3556.3876 | 34.6124
2013-03-13 | 15:45 | 2013-03-13 15:45 | 110.47 | 16.958 | 2013-03-13 16:46 | 13.023 | 30.0831 | 26.441 | 80.3869 | -1.1781 | 3556.3869 | 34.6131
2013-03-13 | 16:00 | 2013-03-13 16:00 | 110.474 | 16.957 | 2013-03-13 17:01 | 13.022 | 30.0808 | 26.36 | 80.3932 | -1.1844 | 3556.3932 | 34.6068
2013-03-13 | 16:15 | 2013-03-13 16:15 | 110.474 | 16.956 | 2013-03-13 17:16 | 13.024 | 30.0854 | 26.235 | 80.3886 | -1.1798 | 3556.3886 | 34.6114
2013-03-13 | 16:30 | 2013-03-13 16:30 | 110.474 | 16.955 | 2013-03-13 17:31 | 13.026 | 30.0901 | 26.025 | 80.3839 | -1.1752 | 3556.3839 | 34.6161
2013-03-13 | 16:45 | 2013-03-13 16:45 | 110.478 | 16.955 | 2013-03-13 17:46 | 13.025 | 30.0877 | 25.673 | 80.3902 | -1.1815 | 3556.3902 | 34.6098
2013-03-13 | 17:00 | 2013-03-13 17:00 | 110.478 | 16.954 | 2013-03-13 18:01 | 13.025 | 30.0877 | 25.148 | 80.3902 | -1.1815 | 3556.3902 | 34.6098
2013-03-13 | 17:15 | 2013-03-13 17:15 | 110.48 | 16.954 | 2013-03-13 18:16 | 13.026 | 30.0901 | 24.747 | 80.3899 | -1.1812 | 3556.3899 | 34.6101
2013-03-13 | 17:30 | 2013-03-13 17:30 | 110.481 | 16.953 | 2013-03-13 18:31 | 13.026 | 30.0901 | 24.299 | 80.3909 | -1.1822 | 3556.3909 | 34.6091
2013-03-13 | 17:45 | 2013-03-13 17:45 | 110.482 | 16.953 | 2013-03-13 18:46 | 13.027 | 30.0924 | 23.305 | 80.3896 | -1.1809 | 3556.3896 | 34.6104
2013-03-13 | 18:00 | 2013-03-13 18:00 | 110.484 | 16.952 | 2013-03-13 19:01 | 13.028 | 30.0947 | 21.238 | 80.3893 | -1.1805 | 3556.3893 | 34.6107
2013-03-13 | 18:15 | 2013-03-13 18:15 | 110.484 | 16.952 | 2013-03-13 19:16 | 13.026 | 30.0901 | 18.687 | 80.3939 | -1.1852 | 3556.3939 | 34.6061
2013-03-13 | 18:30 | 2013-03-13 18:30 | 110.484 | 16.952 | 2013-03-13 19:31 | 13.026 | 30.0901 | 16.374 | 80.3939 | -1.1852 | 3556.3939 | 34.6061
2013-03-13 | 18:45 | 2013-03-13 18:45 | 110.491 | 16.951 | 2013-03-13 19:46 | 13.032 | 30.1039 | 14.503 | 80.3871 | -1.1783 | 3556.3871 | 34.6129
2013-03-13 | 19:00 | 2013-03-13 19:00 | 110.494 | 16.951 | 2013-03-13 20:01 | 13.031 | 30.1016 | 13.167 | 80.3924 | -1.1836 | 3556.3924 | 34.6076
2013-03-13 | 19:15 | 2013-03-13 19:15 | 110.489 | 16.951 | 2013-03-13 20:16 | 13.031 | 30.1016 | 12.382 | 80.3874 | -1.1786 | 3556.3874 | 34.6126
2013-03-13 | 19:30 | 2013-03-13 19:30 | 110.493 | 16.951 | 2013-03-13 20:31 | 13.034 | 30.1085 | 11.93 | 80.3845 | -1.1757 | 3556.3845 | 34.6155
2013-03-13 | 19:45 | 2013-03-13 19:45 | 110.502 | 16.951 | 2013-03-13 20:46 | 13.036 | 30.1132 | 11.496 | 80.3888 | -1.1801 | 3556.3888 | 34.6112
2013-03-13 | 20:00 | 2013-03-13 20:00 | 110.5 | 16.95 | 2013-03-13 21:01 | 13.038 | 30.1178 | 11.235 | 80.3822 | -1.1734 | 3556.3822 | 34.6178
2013-03-13 | 20:15 | 2013-03-13 20:15 | 110.502 | 16.949 | 2013-03-13 21:16 | 13.041 | 30.1247 | 10.976 | 80.3773 | -1.1685 | 3556.3773 | 34.6227
2013-03-13 | 20:30 | 2013-03-13 20:30 | 110.396 | 16.956 | 2013-03-13 21:31 | 13.042 | 30.127 | 10.772 | 80.269 | -1.0602 | 3556.269 | 34.731
2013-03-13 | 20:45 | 2013-03-13 20:45 | 110.47 | 16.974 | 2013-03-13 21:46 | 13.042 | 30.127 | 10.398 | 80.343 | -1.1342 | 3556.343 | 34.657
2013-03-13 | 21:00 | 2013-03-13 21:00 | 110.482 | 16.982 | 2013-03-13 22:01 | 13.042 | 30.127 | 10.121 | 80.355 | -1.1462 | 3556.355 | 34.645
2013-03-13 | 21:15 | 2013-03-13 21:15 | 110.489 | 16.986 | 2013-03-13 22:16 | 13.044 | 30.1316 | 10.364 | 80.3574 | -1.1486 | 3556.3574 | 34.6426
2013-03-13 | 21:30 | 2013-03-13 21:30 | 110.489 | 16.983 | 2013-03-13 22:31 | 13.043 | 30.1293 | 11.521 | 80.3597 | -1.1509 | 3556.3597 | 34.6403
2013-03-13 | 21:45 | 2013-03-13 21:45 | 110.494 | 16.979 | 2013-03-13 22:46 | 13.042 | 30.127 | 12.919 | 80.367 | -1.1582 | 3556.367 | 34.633
2013-03-13 | 22:00 | 2013-03-13 22:00 | 110.497 | 16.976 | 2013-03-13 23:01 | 13.042 | 30.127 | 13.805 | 80.37 | -1.1612 | 3556.37 | 34.63
2013-03-13 | 22:15 | 2013-03-13 22:15 | 110.493 | 16.974 | 2013-03-13 23:16 | 13.042 | 30.127 | 13.488 | 80.366 | -1.1572 | 3556.366 | 34.634
2013-03-13 | 22:30 | 2013-03-13 22:30 | 110.492 | 16.97 | 2013-03-13 23:31 | 13.043 | 30.1293 | 13.167 | 80.3627 | -1.1539 | 3556.3627 | 34.6373
2013-03-13 | 22:45 | 2013-03-13 22:45 | 110.489 | 16.969 | 2013-03-13 23:46 | 13.041 | 30.1247 | 12.642 | 80.3643 | -1.1555 | 3556.3643 | 34.6357
2013-03-13 | 23:00 | 2013-03-13 23:00 | 110.493 | 16.967 | 2013-03-14 00:01 | 13.041 | 30.1247 | 11.704 | 80.3683 | -1.1595 | 3556.3683 | 34.6317
2013-03-13 | 23:15 | 2013-03-13 23:15 | 110.487 | 16.965 | 2013-03-14 00:16 | 13.039 | 30.1201 | 10.865 | 80.3669 | -1.1581 | 3556.3669 | 34.6331
2013-03-13 | 23:30 | 2013-03-13 23:30 | 110.49 | 16.962 | 2013-03-14 00:31 | 13.034 | 30.1085 | 10.158 | 80.3815 | -1.1727 | 3556.3815 | 34.6185
2013-03-13 | 23:45 | 2013-03-13 23:45 | 110.485 | 16.961 | 2013-03-14 00:46 | 13.035 | 30.1109 | 9.573 | 80.3742 | -1.1654 | 3556.3742 | 34.6258
2013-03-14 | 0:00 | 2013-03-14 | 110.488 | 16.96 | 2013-03-14 01:01 | 13.033 | 30.1062 | 9.734 | 80.3818 | -1.173 | 3556.3818 | 34.6182
2013-03-14 | 0:15 | 2013-03-14 00:15 | 110.488 | 16.959 | 2013-03-14 01:16 | 13.035 | 30.1109 | 9.924 | 80.3772 | -1.1684 | 3556.3771 | 34.6229
2013-03-14 | 0:30 | 2013-03-14 00:30 | 110.491 | 16.958 | 2013-03-14 01:31 | 13.037 | 30.1155 | 9.631 | 80.3755 | -1.1668 | 3556.3755 | 34.6245
2013-03-14 | 0:45 | 2013-03-14 00:45 | 110.489 | 16.957 | 2013-03-14 01:46 | 13.036 | 30.1132 | 9.372 | 80.3758 | -1.1671 | 3556.3758 | 34.6242
2013-03-14 | 1:00 | 2013-03-14 01:00 | 110.492 | 16.956 | 2013-03-14 02:01 | 13.037 | 30.1155 | 9.165 | 80.3765 | -1.1678 | 3556.3765 | 34.6235
2013-03-14 | 1:15 | 2013-03-14 01:15 | 110.489 | 16.955 | 2013-03-14 02:16 | 13.036 | 30.1132 | 8.932 | 80.3758 | -1.1671 | 3556.3758 | 34.6242
2013-03-14 | 1:30 | 2013-03-14 01:30 | 110.486 | 16.954 | 2013-03-14 02:31 | 13.034 | 30.1085 | 8.704 | 80.3775 | -1.1687 | 3556.3775 | 34.6225
2013-03-14 | 1:45 | 2013-03-14 01:45 | 110.484 | 16.954 | 2013-03-14 02:46 | 13.031 | 30.1016 | 8.535 | 80.3824 | -1.1736 | 3556.3824 | 34.6176
2013-03-14 | 2:00 | 2013-03-14 02:00 | 110.483 | 16.952 | 2013-03-14 03:01 | 13.032 | 30.1039 | 8.438 | 80.3791 | -1.1703 | 3556.3791 | 34.6209
2013-03-14 | 2:15 | 2013-03-14 02:15 | 110.484 | 16.952 | 2013-03-14 03:16 | 13.032 | 30.1039 | 8.422 | 80.3801 | -1.1713 | 3556.3801 | 34.6199
2013-03-14 | 2:30 | 2013-03-14 02:30 | 110.487 | 16.953 | 2013-03-14 03:31 | 13.031 | 30.1016 | 8.291 | 80.3854 | -1.1766 | 3556.3854 | 34.6146
2013-03-14 | 2:45 | 2013-03-14 02:45 | 110.489 | 16.951 | 2013-03-14 03:46 | 13.032 | 30.1039 | 8.172 | 80.3851 | -1.1763 | 3556.3851 | 34.6149
2013-03-14 | 3:00 | 2013-03-14 03:00 | 110.489 | 16.951 | 2013-03-14 04:01 | 13.032 | 30.1039 | 8.085 | 80.3851 | -1.1763 | 3556.3851 | 34.6149
2013-03-14 | 3:15 | 2013-03-14 03:15 | 110.487 | 16.952 | 2013-03-14 04:16 | 13.027 | 30.0924 | 8.059 | 80.3946 | -1.1859 | 3556.3946 | 34.6054
2013-03-14 | 3:30 | 2013-03-14 03:30 | 110.487 | 16.951 | 2013-03-14 04:31 | 13.03 | 30.0993 | 8.097 | 80.3877 | -1.1789 | 3556.3877 | 34.6123
2013-03-14 | 3:45 | 2013-03-14 03:45 | 110.486 | 16.951 | 2013-03-14 04:46 | 13.029 | 30.097 | 8.175 | 80.389 | -1.1802 | 3556.389 | 34.611
2013-03-14 | 4:00 | 2013-03-14 04:00 | 110.491 | 16.95 | 2013-03-14 05:01 | 13.031 | 30.1016 | 8.228 | 80.3894 | -1.1806 | 3556.3894 | 34.6106
2013-03-14 | 4:15 | 2013-03-14 04:15 | 110.49 | 16.951 | 2013-03-14 05:16 | 13.031 | 30.1016 | 8.678 | 80.3884 | -1.1796 | 3556.3884 | 34.6116
2013-03-14 | 4:30 | 2013-03-14 04:30 | 110.492 | 16.949 | 2013-03-14 05:31 | 13.034 | 30.1085 | 9.234 | 80.3835 | -1.1747 | 3556.3835 | 34.6165
2013-03-14 | 4:45 | 2013-03-14 04:45 | 110.495 | 16.95 | 2013-03-14 05:46 | 13.035 | 30.1109 | 9.433 | 80.3842 | -1.1754 | 3556.3841 | 34.6159
2013-03-14 | 5:00 | 2013-03-14 05:00 | 110.498 | 16.949 | 2013-03-14 06:01 | 13.033 | 30.1062 | 9.44 | 80.3918 | -1.183 | 3556.3918 | 34.6082
2013-03-14 | 5:15 | 2013-03-14 05:15 | 110.497 | 16.949 | 2013-03-14 06:16 | 13.038 | 30.1178 | 9.415 | 80.3792 | -1.1704 | 3556.3792 | 34.6208
2013-03-14 | 5:30 | 2013-03-14 05:30 | 110.506 | 16.949 | 2013-03-14 06:31 | 13.037 | 30.1155 | 9.484 | 80.3905 | -1.1818 | 3556.3905 | 34.6095
2013-03-14 | 5:45 | 2013-03-14 05:45 | 110.507 | 16.949 | 2013-03-14 06:46 | 13.039 | 30.1201 | 9.583 | 80.3869 | -1.1781 | 3556.3869 | 34.6131
2013-03-14 | 6:00 | 2013-03-14 06:00 | 110.509 | 16.949 | 2013-03-14 07:01 | 13.042 | 30.127 | 9.763 | 80.382 | -1.1732 | 3556.382 | 34.618
2013-03-14 | 6:15 | 2013-03-14 06:15 | 110.511 | 16.949 | 2013-03-14 07:16 | 13.043 | 30.1293 | 11.547 | 80.3817 | -1.1729 | 3556.3817 | 34.6183
2013-03-14 | 6:30 | 2013-03-14 06:30 | 110.512 | 16.948 | 2013-03-14 07:31 | 13.046 | 30.1363 | 16.112 | 80.3757 | -1.167 | 3556.3757 | 34.6243
2013-03-14 | 6:45 | 2013-03-14 06:45 | 110.519 | 16.948 | 2013-03-14 07:46 | 13.044 | 30.1316 | 20.942 | 80.3874 | -1.1786 | 3556.3874 | 34.6126
2013-03-14 | 7:00 | 2013-03-14 07:00 | 110.519 | 16.949 | 2013-03-14 08:01 | 13.042 | 30.127 | 25.739 | 80.392 | -1.1832 | 3556.392 | 34.608
2013-03-14 | 7:15 | 2013-03-14 07:15 | 110.524 | 16.948 | 2013-03-14 08:16 | 13.044 | 30.1316 | 30.363 | 80.3924 | -1.1836 | 3556.3924 | 34.6076
2013-03-14 | 7:30 | 2013-03-14 07:30 | 110.524 | 16.947 | 2013-03-14 08:31 | 13.041 | 30.1247 | 33.01 | 80.3993 | -1.1905 | 3556.3993 | 34.6007
2013-03-14 | 7:45 | 2013-03-14 07:45 | 110.522 | 16.948 | 2013-03-14 08:46 | 13.04 | 30.1224 | 34.219 | 80.3996 | -1.1908 | 3556.3996 | 34.6004
2013-03-14 | 8:00 | 2013-03-14 08:00 | 110.43 | 16.951 | 2013-03-14 09:01 | 13.043 | 30.1293 | 34.985 | 80.3007 | -1.0919 | 3556.3007 | 34.6993
2013-03-14 | 8:15 | 2013-03-14 08:15 | 89.4772 | 16.956 | 2013-03-14 09:16 | 13.043 | 30.1293 | 34.565 | 59.3479 | 19.8609 | 3535.3479 | 55.6521
2013-03-14 | 8:30 | 2013-03-14 08:30 | 110.26 | 16.973 | 2013-03-14 09:31 | 13.04 | 30.1224 | 34.651 | 80.1376 | -0.92882 | 3556.1376 | 34.8624
2013-03-14 | 8:45 | 2013-03-14 08:45 | 110.395 | 16.986 | 2013-03-14 09:46 | 13.043 | 30.1293 | 34.371 | 80.2657 | -1.0569 | 3556.2657 | 34.7343
2013-03-14 | 9:00 | 2013-03-14 09:00 | 110.431 | 16.989 | 2013-03-14 10:01 | 13.04 | 30.1224 | 33.709 | 80.3086 | -1.0998 | 3556.3086 | 34.6914
2013-03-14 | 9:15 | 2013-03-14 09:15 | 110.453 | 16.99 | 2013-03-14 10:16 | 13.04 | 30.1224 | 32.999 | 80.3306 | -1.1218 | 3556.3306 | 34.6694
2013-03-14 | 9:30 | 2013-03-14 09:30 | 110.464 | 16.987 | 2013-03-14 10:31 | 13.042 | 30.127 | 32.654 | 80.337 | -1.1282 | 3556.337 | 34.663
2013-03-14 | 9:45 | 2013-03-14 09:45 | 110.478 | 16.983 | 2013-03-14 10:46 | 13.039 | 30.1201 | 32.039 | 80.3579 | -1.1491 | 3556.3579 | 34.6421
2013-03-14 | 10:00 | 2013-03-14 10:00 | 110.475 | 16.98 | 2013-03-14 11:01 | 13.035 | 30.1109 | 31.451 | 80.3641 | -1.1554 | 3556.3641 | 34.6359
2013-03-14 | 10:15 | 2013-03-14 10:15 | 110.472 | 16.977 | 2013-03-14 11:16 | 13.038 | 30.1178 | 30.707 | 80.3542 | -1.1454 | 3556.3542 | 34.6458
2013-03-14 | 10:30 | 2013-03-14 10:30 | 110.475 | 16.972 | 2013-03-14 11:31 | 13.038 | 30.1178 | 30.197 | 80.3572 | -1.1484 | 3556.3572 | 34.6428
2013-03-14 | 10:45 | 2013-03-14 10:45 | 110.474 | 16.97 | 2013-03-14 11:46 | 13.036 | 30.1132 | 29.778 | 80.3608 | -1.1521 | 3556.3608 | 34.6392
2013-03-14 | 11:00 | 2013-03-14 11:00 | 110.469 | 16.967 | 2013-03-14 12:01 | 13.033 | 30.1062 | 29.07 | 80.3628 | -1.154 | 3556.3628 | 34.6372
2013-03-14 | 11:15 | 2013-03-14 11:15 | 110.474 | 16.965 | 2013-03-14 12:16 | 13.034 | 30.1085 | 28.755 | 80.3655 | -1.1567 | 3556.3655 | 34.6345
2013-03-14 | 11:30 | 2013-03-14 11:30 | 110.47 | 16.963 | 2013-03-14 12:31 | 13.035 | 30.1109 | 28.108 | 80.3591 | -1.1504 | 3556.3592 | 34.6408
2013-03-14 | 11:45 | 2013-03-14 11:45 | 110.48 | 16.96 | 2013-03-14 12:46 | 13.033 | 30.1062 | 27.234 | 80.3738 | -1.165 | 3556.3738 | 34.6262
2013-03-14 | 12:00 | 2013-03-14 12:00 | 110.465 | 16.959 | 2013-03-14 13:01 | 13.033 | 30.1062 | 26.379 | 80.3588 | -1.15 | 3556.3588 | 34.6412
2013-03-14 | 12:15 | 2013-03-14 12:15 | 110.464 | 16.957 | 2013-03-14 13:16 | 13.034 | 30.1085 | 26.144 | 80.3555 | -1.1467 | 3556.3555 | 34.6445
2013-03-14 | 12:30 | 2013-03-14 12:30 | 110.468 | 16.957 | 2013-03-14 13:31 | 13.027 | 30.0924 | 26.282 | 80.3756 | -1.1669 | 3556.3756 | 34.6244
2013-03-14 | 12:45 | 2013-03-14 12:45 | 110.387 | 16.959 | 2013-03-14 13:46 | 13.028 | 30.0947 | 26.545 | 80.2923 | -1.0835 | 3556.2923 | 34.7077
2013-03-14 | 13:00 | 2013-03-14 13:00 | 110.434 | 16.963 | 2013-03-14 14:01 | 13.024 | 30.0854 | 26.789 | 80.3486 | -1.1398 | 3556.3486 | 34.6514
2013-03-14 | 13:15 | 2013-03-14 13:15 | 95.2944 | 16.964 | 2013-03-14 14:16 | 13.025 | 30.0877 | 27.017 | 65.2066 | 14.0021 | 3541.2067 | 49.7933
2013-03-14 | 13:30 | 2013-03-14 13:30 | 110.191 | 16.992 | 2013-03-14 14:31 | 13.024 | 30.0854 | 27.289 | 80.1056 | -0.89678 | 3556.1056 | 34.8944
2013-03-14 | 13:45 | 2013-03-14 13:45 | 110.324 | 17.015 | 2013-03-14 14:46 | 13.02 | 30.0762 | 27.738 | 80.2478 | -1.039 | 3556.2478 | 34.7522
2013-03-14 | 14:00 | 2013-03-14 14:00 | 110.364 | 17.014 | 2013-03-14 15:01 | 13.022 | 30.0808 | 27.705 | 80.2832 | -1.0744 | 3556.2832 | 34.7168
2013-03-14 | 14:15 | 2013-03-14 14:15 | 110.384 | 17.014 | 2013-03-14 15:16 | 13.021 | 30.0785 | 27.936 | 80.3055 | -1.0967 | 3556.3055 | 34.6945
2013-03-14 | 14:30 | 2013-03-14 14:30 | 107.474 | 16.989 | 2013-03-14 15:31 | 13.018 | 30.0716 | 28.431 | 77.4024 | 1.8064 | 3553.4024 | 37.5976
2013-03-14 | 14:45 | 2013-03-14 14:45 | 98.8014 | 16.989 | 2013-03-14 15:46 | 13.019 | 30.0739 | 28.594 | 68.7275 | 10.4813 | 3544.7275 | 46.2725
2013-03-14 | 15:00 | 2013-03-14 15:00 | 110.303 | 17.016 | 2013-03-14 16:01 | 13.016 | 30.067 | 28.404 | 80.236 | -1.0273 | 3556.236 | 34.764
2013-03-14 | 15:15 | 2013-03-14 15:15 | 110.288 | 17.002 | 2013-03-14 16:16 | 13.014 | 30.0623 | 28.386 | 80.2257 | -1.0169 | 3556.2257 | 34.7743
2013-03-14 | 15:30 | 2013-03-14 15:30 | 110.339 | 17.007 | 2013-03-14 16:31 | 13.014 | 30.0623 | 28.492 | 80.2767 | -1.0679 | 3556.2767 | 34.7233
2013-03-14 | 15:45 | 2013-03-14 15:45 | 110.364 | 17.006 | 2013-03-14 16:46 | 13.013 | 30.06 | 28.569 | 80.304 | -1.0952 | 3556.304 | 34.696
2013-03-14 | 16:00 | 2013-03-14 16:00 | 110.376 | 17.006 | 2013-03-14 17:01 | 13.012 | 30.0577 | 28.483 | 80.3183 | -1.1095 | 3556.3183 | 34.6817
2013-03-14 | 16:15 | 2013-03-14 16:15 | 110.388 | 17.004 | 2013-03-14 17:16 | 13.011 | 30.0554 | 28.518 | 80.3326 | -1.1238 | 3556.3326 | 34.6674
2013-03-14 | 16:30 | 2013-03-14 16:30 | 110.393 | 17 | 2013-03-14 17:31 | 13.011 | 30.0554 | 28.349 | 80.3376 | -1.1288 | 3556.3376 | 34.6624
2013-03-14 | 16:45 | 2013-03-14 16:45 | 110.399 | 16.995 | 2013-03-14 17:46 | 13.008 | 30.0485 | 27.816 | 80.3505 | -1.1417 | 3556.3505 | 34.6495
2013-03-14 | 17:00 | 2013-03-14 17:00 | 110.405 | 16.99 | 2013-03-14 18:01 | 13.012 | 30.0577 | 27.338 | 80.3473 | -1.1385 | 3556.3473 | 34.6527
2013-03-14 | 17:15 | 2013-03-14 17:15 | 110.043 | 16.984 | 2013-03-14 18:16 | 13.011 | 30.0554 | 26.954 | 79.9876 | -0.77881 | 3555.9876 | 35.0124
2013-03-14 | 17:30 | 2013-03-14 17:30 | 81.7067 | 17.006 | 2013-03-14 18:31 | 13.013 | 30.06 | 26.402 | 51.6467 | 27.5621 | 3527.6467 | 63.3533
2013-03-14 | 17:45 | 2013-03-14 17:45 | 110.07 | 17.016 | 2013-03-14 18:46 | 13.013 | 30.06 | 25.387 | 80.01 | -0.80119 | 3556.01 | 34.99
2013-03-14 | 18:00 | 2013-03-14 18:00 | 110.267 | 17.026 | 2013-03-14 19:01 | 13.014 | 30.0623 | 23.197 | 80.2047 | -0.99588 | 3556.2047 | 34.7953
2013-03-14 | 18:15 | 2013-03-14 18:15 | 110.291 | 17.021 | 2013-03-14 19:16 | 13.019 | 30.0739 | 20.592 | 80.2171 | -1.0083 | 3556.2171 | 34.7829
2013-03-14 | 18:30 | 2013-03-14 18:30 | 110.324 | 17.013 | 2013-03-14 19:31 | 13.02 | 30.0762 | 18.214 | 80.2478 | -1.039 | 3556.2478 | 34.7522
2013-03-14 | 18:45 | 2013-03-14 18:45 | 110.349 | 17.006 | 2013-03-14 19:46 | 13.019 | 30.0739 | 16.341 | 80.2751 | -1.0663 | 3556.2751 | 34.7249
2013-03-14 | 19:00 | 2013-03-14 19:00 | 110.368 | 17 | 2013-03-14 20:01 | 13.02 | 30.0762 | 15.111 | 80.2918 | -1.083 | 3556.2918 | 34.7082
2013-03-14 | 19:15 | 2013-03-14 19:15 | 94.0835 | 17.004 | 2013-03-14 20:16 | 13.022 | 30.0808 | 13.729 | 64.0027 | 15.2061 | 3540.0027 | 50.9973
2013-03-14 | 19:30 | 2013-03-14 19:30 | 110.268 | 17.018 | 2013-03-14 20:31 | 13.026 | 30.0901 | 12.626 | 80.1779 | -0.96916 | 3556.1779 | 34.8221
2013-03-14 | 19:45 | 2013-03-14 19:45 | 110.339 | 17.028 | 2013-03-14 20:46 | 13.024 | 30.0854 | 11.666 | 80.2536 | -1.0448 | 3556.2536 | 34.7464
2013-03-14 | 20:00 | 2013-03-14 20:00 | 110.367 | 17.028 | 2013-03-14 21:01 | 13.029 | 30.097 | 10.876 | 80.27 | -1.0612 | 3556.27 | 34.73
2013-03-14 | 20:15 | 2013-03-14 20:15 | 110.381 | 17.024 | 2013-03-14 21:16 | 13.035 | 30.1109 | 10.295 | 80.2702 | -1.0614 | 3556.2701 | 34.7299
2013-03-14 | 20:30 | 2013-03-14 20:30 | 110.393 | 17.018 | 2013-03-14 21:31 | 13.033 | 30.1062 | 9.859 | 80.2868 | -1.078 | 3556.2868 | 34.7132
2013-03-14 | 20:45 | 2013-03-14 20:45 | 98.0982 | 17.009 | 2013-03-14 21:46 | 13.036 | 30.1132 | 9.478 | 67.985 | 11.2237 | 3543.985 | 47.015
2013-03-14 | 21:00 | 2013-03-14 21:00 | 110.279 | 17.019 | 2013-03-14 22:01 | 13.032 | 30.1039 | 9.178 | 80.1751 | -0.9663 | 3556.1751 | 34.8249
2013-03-14 | 21:15 | 2013-03-14 21:15 | 110.342 | 17.024 | 2013-03-14 22:16 | 13.035 | 30.1109 | 9.02 | 80.2311 | -1.0224 | 3556.2312 | 34.7688
2013-03-14 | 21:30 | 2013-03-14 21:30 | 110.366 | 17.025 | 2013-03-14 22:31 | 13.034 | 30.1085 | 8.951 | 80.2575 | -1.0487 | 3556.2575 | 34.7425
2013-03-14 | 21:45 | 2013-03-14 21:45 | 110.384 | 17.024 | 2013-03-14 22:46 | 13.034 | 30.1085 | 8.957 | 80.2755 | -1.0667 | 3556.2755 | 34.7245
2013-03-14 | 22:00 | 2013-03-14 22:00 | 110.39 | 17.018 | 2013-03-14 23:01 | 13.033 | 30.1062 | 9.043 | 80.2838 | -1.075 | 3556.2838 | 34.7162
2013-03-14 | 22:15 | 2013-03-14 22:15 | 110.397 | 17.009 | 2013-03-14 23:16 | 13.034 | 30.1085 | 8.877 | 80.2885 | -1.0797 | 3556.2885 | 34.7115
2013-03-14 | 22:30 | 2013-03-14 22:30 | 110.4 | 17.004 | 2013-03-14 23:31 | 13.034 | 30.1085 | 8.793 | 80.2915 | -1.0827 | 3556.2915 | 34.7085
2013-03-14 | 22:45 | 2013-03-14 22:45 | 110.407 | 17 | 2013-03-14 23:46 | 13.033 | 30.1062 | 8.681 | 80.3008 | -1.092 | 3556.3008 | 34.6992
2013-03-14 | 23:00 | 2013-03-14 23:00 | 110.408 | 16.996 | 2013-03-15 00:01 | 13.032 | 30.1039 | 8.679 | 80.3041 | -1.0953 | 3556.3041 | 34.6959
2013-03-14 | 23:15 | 2013-03-14 23:15 | 110.405 | 16.993 | 2013-03-15 00:16 | 13.033 | 30.1062 | 8.756 | 80.2988 | -1.09 | 3556.2988 | 34.7012
2013-03-14 | 23:30 | 2013-03-14 23:30 | 110.413 | 16.989 | 2013-03-15 00:31 | 13.031 | 30.1016 | 8.728 | 80.3114 | -1.1026 | 3556.3114 | 34.6886
2013-03-14 | 23:45 | 2013-03-14 23:45 | 110.414 | 16.987 | 2013-03-15 00:46 | 13.029 | 30.097 | 8.713 | 80.317 | -1.1082 | 3556.317 | 34.683
2013-03-15 | 0:00 | 2013-03-15 | 110.41 | 16.984 | 2013-03-15 01:01 | 13.028 | 30.0947 | 8.61 | 80.3153 | -1.1065 | 3556.3153 | 34.6847
2013-03-15 | 0:15 | 2013-03-15 00:15 | 110.411 | 16.98 | 2013-03-15 01:16 | 13.026 | 30.0901 | 8.556 | 80.3209 | -1.1122 | 3556.3209 | 34.6791
2013-03-15 | 0:30 | 2013-03-15 00:30 | 110.409 | 16.978 | 2013-03-15 01:31 | 13.026 | 30.0901 | 8.547 | 80.3189 | -1.1102 | 3556.3189 | 34.6811
2013-03-15 | 0:45 | 2013-03-15 00:45 | 110.409 | 16.976 | 2013-03-15 01:46 | 13.021 | 30.0785 | 8.474 | 80.3305 | -1.1217 | 3556.3305 | 34.6695
2013-03-15 | 1:00 | 2013-03-15 01:00 | 110.411 | 16.974 | 2013-03-15 02:01 | 13.017 | 30.0693 | 8.343 | 80.3417 | -1.133 | 3556.3417 | 34.6583
2013-03-15 | 1:15 | 2013-03-15 01:15 | 110.405 | 16.973 | 2013-03-15 02:16 | 13.017 | 30.0693 | 8.274 | 80.3357 | -1.127 | 3556.3357 | 34.6643
2013-03-15 | 1:30 | 2013-03-15 01:30 | 110.399 | 16.972 | 2013-03-15 02:31 | 13.015 | 30.0647 | 8.159 | 80.3344 | -1.1256 | 3556.3344 | 34.6656
2013-03-15 | 1:45 | 2013-03-15 01:45 | 110.398 | 16.97 | 2013-03-15 02:46 | 13.012 | 30.0577 | 8.103 | 80.3403 | -1.1315 | 3556.3403 | 34.6597
2013-03-15 | 2:00 | 2013-03-15 02:00 | 110.395 | 16.969 | 2013-03-15 03:01 | 13.007 | 30.0462 | 8.176 | 80.3488 | -1.1401 | 3556.3488 | 34.6512
2013-03-15 | 2:15 | 2013-03-15 02:15 | 110.394 | 16.968 | 2013-03-15 03:16 | 13.007 | 30.0462 | 8.263 | 80.3478 | -1.1391 | 3556.3478 | 34.6522
2013-03-15 | 2:30 | 2013-03-15 02:30 | 110.396 | 16.967 | 2013-03-15 03:31 | 13.004 | 30.0392 | 8.184 | 80.3568 | -1.148 | 3556.3568 | 34.6432
2013-03-15 | 2:45 | 2013-03-15 02:45 | 110.394 | 16.966 | 2013-03-15 03:46 | 13.003 | 30.0369 | 8.223 | 80.3571 | -1.1483 | 3556.3571 | 34.6429
2013-03-15 | 3:00 | 2013-03-15 03:00 | 110.39 | 16.964 | 2013-03-15 04:01 | 13.001 | 30.0323 | 8.288 | 80.3577 | -1.1489 | 3556.3577 | 34.6423
2013-03-15 | 3:15 | 2013-03-15 03:15 | 110.392 | 16.964 | 2013-03-15 04:16 | 13.004 | 30.0392 | 8.202 | 80.3528 | -1.144 | 3556.3528 | 34.6472
2013-03-15 | 3:30 | 2013-03-15 03:30 | 110.393 | 16.963 | 2013-03-15 04:31 | 13 | 30.03 | 8.05 | 80.363 | -1.1542 | 3556.363 | 34.637
2013-03-15 | 3:45 | 2013-03-15 03:45 | 110.396 | 16.962 | 2013-03-15 04:46 | 13.002 | 30.0346 | 8.124 | 80.3614 | -1.1526 | 3556.3614 | 34.6386
2013-03-15 | 4:00 | 2013-03-15 04:00 | 110.398 | 16.961 | 2013-03-15 05:01 | 13.003 | 30.0369 | 8.208 | 80.3611 | -1.1523 | 3556.3611 | 34.6389
2013-03-15 | 4:15 | 2013-03-15 04:15 | 110.397 | 16.96 | 2013-03-15 05:16 | 13.003 | 30.0369 | 8.23 | 80.3601 | -1.1513 | 3556.3601 | 34.6399
2013-03-15 | 4:30 | 2013-03-15 04:30 | 110.4 | 16.96 | 2013-03-15 05:31 | 13.003 | 30.0369 | 8.36 | 80.3631 | -1.1543 | 3556.3631 | 34.6369
2013-03-15 | 4:45 | 2013-03-15 04:45 | 110.403 | 16.96 | 2013-03-15 05:46 | 13.005 | 30.0416 | 9.065 | 80.3615 | -1.1527 | 3556.3614 | 34.6386
2013-03-15 | 5:00 | 2013-03-15 05:00 | 110.4 | 16.959 | 2013-03-15 06:01 | 13.007 | 30.0462 | 9.074 | 80.3538 | -1.1451 | 3556.3538 | 34.6462
2013-03-15 | 5:15 | 2013-03-15 05:15 | 110.404 | 16.959 | 2013-03-15 06:16 | 13.007 | 30.0462 | 8.357 | 80.3578 | -1.1491 | 3556.3578 | 34.6422
2013-03-15 | 5:30 | 2013-03-15 05:30 | 110.405 | 16.958 | 2013-03-15 06:31 | 13.004 | 30.0392 | 7.836 | 80.3658 | -1.157 | 3556.3658 | 34.6342
2013-03-15 | 5:45 | 2013-03-15 05:45 | 110.403 | 16.958 | 2013-03-15 06:46 | 13.004 | 30.0392 | 7.584 | 80.3638 | -1.155 | 3556.3638 | 34.6362
2013-03-15 | 6:00 | 2013-03-15 06:00 | 110.406 | 16.958 | 2013-03-15 07:01 | 13.005 | 30.0416 | 7.471 | 80.3645 | -1.1557 | 3556.3645 | 34.6355
2013-03-15 | 6:15 | 2013-03-15 06:15 | 110.408 | 16.957 | 2013-03-15 07:16 | 13.004 | 30.0392 | 9.435 | 80.3688 | -1.16 | 3556.3688 | 34.6312
2013-03-15 | 6:30 | 2013-03-15 06:30 | 110.408 | 16.957 | 2013-03-15 07:31 | 13.005 | 30.0416 | 14.132 | 80.3665 | -1.1577 | 3556.3664 | 34.6336
2013-03-15 | 6:45 | 2013-03-15 06:45 | 110.41 | 16.956 | 2013-03-15 07:46 | 13.004 | 30.0392 | 18.449 | 80.3708 | -1.162 | 3556.3708 | 34.6292
2013-03-15 | 7:00 | 2013-03-15 07:00 | 110.416 | 16.956 | 2013-03-15 08:01 | 13.003 | 30.0369 | 24.917 | 80.3791 | -1.1703 | 3556.3791 | 34.6209
2013-03-15 | 7:15 | 2013-03-15 07:15 | 110.416 | 16.955 | 2013-03-15 08:16 | 13.001 | 30.0323 | 29.921 | 80.3837 | -1.1749 | 3556.3837 | 34.6163
2013-03-15 | 7:30 | 2013-03-15 07:30 | 110.417 | 16.955 | 2013-03-15 08:31 | 13.002 | 30.0346 | 34.457 | 80.3824 | -1.1736 | 3556.3824 | 34.6176
2013-03-15 | 7:45 | 2013-03-15 07:45 | 110.423 | 16.955 | 2013-03-15 08:46 | 12.998 | 30.0254 | 36.428 | 80.3976 | -1.1888 | 3556.3976 | 34.6024
2013-03-15 | 8:00 | 2013-03-15 08:00 | 110.423 | 16.954 | 2013-03-15 09:01 | 13.003 | 30.0369 | 38.912 | 80.3861 | -1.1773 | 3556.3861 | 34.6139
2013-03-15 | 8:15 | 2013-03-15 08:15 | 110.424 | 16.954 | 2013-03-15 09:16 | 13.005 | 30.0416 | 39.512 | 80.3825 | -1.1737 | 3556.3825 | 34.6175
2013-03-15 | 8:30 | 2013-03-15 08:30 | 110.423 | 16.953 | 2013-03-15 09:31 | 13.006 | 30.0439 | 38.913 | 80.3791 | -1.1704 | 3556.3791 | 34.6209
2013-03-15 | 8:45 | 2013-03-15 08:45 | 110.43 | 16.953 | 2013-03-15 09:46 | 13.005 | 30.0416 | 38.122 | 80.3885 | -1.1797 | 3556.3884 | 34.6116
2013-03-15 | 9:00 | 2013-03-15 09:00 | 110.425 | 16.953 | 2013-03-15 10:01 | 13.005 | 30.0416 | 35.995 | 80.3834 | -1.1747 | 3556.3834 | 34.6166
2013-03-15 | 9:15 | 2013-03-15 09:15 | 110.429 | 16.953 | 2013-03-15 10:16 | 13.006 | 30.0439 | 37.97 | 80.3851 | -1.1764 | 3556.3851 | 34.6149
2013-03-15 | 9:30 | 2013-03-15 09:30 | 110.426 | 16.953 | 2013-03-15 10:31 | 13.007 | 30.0462 | 40.026 | 80.3798 | -1.1711 | 3556.3798 | 34.6202
2013-03-15 | 9:45 | 2013-03-15 09:45 | 110.424 | 16.953 | 2013-03-15 10:46 | 13.005 | 30.0416 | 40.204 | 80.3825 | -1.1737 | 3556.3825 | 34.6175
2013-03-15 | 10:00 | 2013-03-15 10:00 | 110.422 | 16.952 | 2013-03-15 11:01 | 13.006 | 30.0439 | 39.632 | 80.3781 | -1.1694 | 3556.3781 | 34.6219
2013-03-15 | 10:15 | 2013-03-15 10:15 | 110.426 | 16.952 | 2013-03-15 11:16 | 13.003 | 30.0369 | 39.165 | 80.3891 | -1.1803 | 3556.3891 | 34.6109
2013-03-15 | 10:30 | 2013-03-15 10:30 | 110.422 | 16.952 | 2013-03-15 11:31 | 13.005 | 30.0416 | 38.699 | 80.3804 | -1.1717 | 3556.3805 | 34.6195
2013-03-15 | 10:45 | 2013-03-15 10:45 | 110.418 | 16.952 | 2013-03-15 11:46 | 13.003 | 30.0369 | 38.932 | 80.3811 | -1.1723 | 3556.3811 | 34.6189
2013-03-15 | 11:00 | 2013-03-15 11:00 | 110.414 | 16.952 | 2013-03-15 12:01 | 13.002 | 30.0346 | 37.972 | 80.3794 | -1.1706 | 3556.3794 | 34.6206
2013-03-15 | 11:15 | 2013-03-15 11:15 | 110.414 | 16.952 | 2013-03-15 12:16 | 12.996 | 30.0208 | 37.152 | 80.3932 | -1.1845 | 3556.3932 | 34.6068
2013-03-15 | 11:30 | 2013-03-15 11:30 | 110.412 | 16.952 | 2013-03-15 12:31 | 12.997 | 30.0231 | 35.793 | 80.3889 | -1.1802 | 3556.3889 | 34.6111
2013-03-15 | 11:45 | 2013-03-15 11:45 | 110.406 | 16.952 | 2013-03-15 12:46 | 12.996 | 30.0208 | 34.071 | 80.3852 | -1.1765 | 3556.3852 | 34.6148
2013-03-15 | 12:00 | 2013-03-15 12:00 | 110.401 | 16.951 | 2013-03-15 13:01 | 12.992 | 30.0115 | 33.137 | 80.3895 | -1.1807 | 3556.3895 | 34.6105
2013-03-15 | 12:15 | 2013-03-15 12:15 | 110.398 | 16.95 | 2013-03-15 13:16 | 12.991 | 30.0092 | 32.141 | 80.3888 | -1.18 | 3556.3888 | 34.6112
2013-03-15 | 12:30 | 2013-03-15 12:30 | 110.396 | 16.95 | 2013-03-15 13:31 | 12.989 | 30.0046 | 31.635 | 80.3914 | -1.1826 | 3556.3914 | 34.6086
2013-03-15 | 12:45 | 2013-03-15 12:45 | 110.389 | 16.951 | 2013-03-15 13:46 | 12.986 | 29.9977 | 30.723 | 80.3913 | -1.1826 | 3556.3913 | 34.6087
2013-03-15 | 13:00 | 2013-03-15 13:00 | 110.388 | 16.951 | 2013-03-15 14:01 | 12.985 | 29.9953 | 30.922 | 80.3927 | -1.1839 | 3556.3926 | 34.6074
2013-03-15 | 13:15 | 2013-03-15 13:15 | 106.065 | 16.952 | 2013-03-15 14:16 | 12.983 | 29.9907 | 30.925 | 76.0743 | 3.1345 | 3552.0743 | 38.9257
2013-03-15 | 13:30 | 2013-03-15 13:30 | 110.338 | 16.956 | 2013-03-15 14:31 | 12.98 | 29.9838 | 31.082 | 80.3542 | -1.1454 | 3556.3542 | 34.6458
2013-03-15 | 13:45 | 2013-03-15 13:45 | 110.358 | 16.96 | 2013-03-15 14:46 | 12.976 | 29.9746 | 31.166 | 80.3834 | -1.1747 | 3556.3834 | 34.6166
2013-03-15 | 14:00 | 2013-03-15 14:00 | 110.356 | 16.961 | 2013-03-15 15:01 | 12.977 | 29.9769 | 30.618 | 80.3791 | -1.1703 | 3556.3791 | 34.6209
2013-03-15 | 14:15 | 2013-03-15 14:15 | 110.364 | 16.96 | 2013-03-15 15:16 | 12.977 | 29.9769 | 30.039 | 80.3871 | -1.1784 | 3556.3871 | 34.6129
2013-03-15 | 14:30 | 2013-03-15 14:30 | 110.36 | 16.96 | 2013-03-15 15:31 | 12.973 | 29.9676 | 30.342 | 80.3924 | -1.1836 | 3556.3924 | 34.6076
2013-03-15 | 14:45 | 2013-03-15 14:45 | 110.36 | 16.958 | 2013-03-15 15:46 | 12.97 | 29.9607 | 30.589 | 80.3993 | -1.1905 | 3556.3993 | 34.6007
2013-03-15 | 15:00 | 2013-03-15 15:00 | 110.366 | 16.957 | 2013-03-15 16:01 | 12.973 | 29.9676 | 30.329 | 80.3984 | -1.1896 | 3556.3984 | 34.6016
2013-03-15 | 15:15 | 2013-03-15 15:15 | 110.363 | 16.957 | 2013-03-15 16:16 | 12.97 | 29.9607 | 29.885 | 80.4023 | -1.1935 | 3556.4023 | 34.5977
2013-03-15 | 15:30 | 2013-03-15 15:30 | 110.359 | 16.956 | 2013-03-15 16:31 | 12.97 | 29.9607 | 29.493 | 80.3983 | -1.1895 | 3556.3983 | 34.6017
2013-03-15 | 15:45 | 2013-03-15 15:45 | 110.366 | 16.956 | 2013-03-15 16:46 | 12.972 | 29.9653 | 29.278 | 80.4007 | -1.1919 | 3556.4007 | 34.5993
2013-03-15 | 16:00 | 2013-03-15 16:00 | 110.368 | 16.955 | 2013-03-15 17:01 | 12.97 | 29.9607 | 29.021 | 80.4073 | -1.1985 | 3556.4073 | 34.5927
2013-03-15 | 16:15 | 2013-03-15 16:15 | 110.299 | 16.956 | 2013-03-15 17:16 | 12.97 | 29.9607 | 28.623 | 80.3383 | -1.1295 | 3556.3383 | 34.6617
2013-03-15 | 16:30 | 2013-03-15 16:30 | 110.333 | 16.96 | 2013-03-15 17:31 | 12.968 | 29.9561 | 28.221 | 80.3769 | -1.1681 | 3556.3769 | 34.6231
2013-03-15 | 16:45 | 2013-03-15 16:45 | 110.349 | 16.962 | 2013-03-15 17:46 | 12.969 | 29.9584 | 27.499 | 80.3906 | -1.1818 | 3556.3906 | 34.6094
2013-03-15 | 17:00 | 2013-03-15 17:00 | 110.353 | 16.963 | 2013-03-15 18:01 | 12.969 | 29.9584 | 26.606 | 80.3946 | -1.1858 | 3556.3946 | 34.6054
2013-03-15 | 17:15 | 2013-03-15 17:15 | 110.36 | 16.961 | 2013-03-15 18:16 | 12.968 | 29.9561 | 25.628 | 80.4039 | -1.1951 | 3556.4039 | 34.5961
2013-03-15 | 17:30 | 2013-03-15 17:30 | 110.358 | 16.96 | 2013-03-15 18:31 | 12.971 | 29.963 | 24.521 | 80.395 | -1.1862 | 3556.395 | 34.605
2013-03-15 | 17:45 | 2013-03-15 17:45 | 110.361 | 16.959 | 2013-03-15 18:46 | 12.969 | 29.9584 | 23.015 | 80.4026 | -1.1938 | 3556.4026 | 34.5974
2013-03-15 | 18:00 | 2013-03-15 18:00 | 110.365 | 16.958 | 2013-03-15 19:01 | 12.971 | 29.963 | 20.757 | 80.402 | -1.1932 | 3556.402 | 34.598
2013-03-15 | 18:15 | 2013-03-15 18:15 | 110.365 | 16.958 | 2013-03-15 19:16 | 12.972 | 29.9653 | 18.47 | 80.3997 | -1.1909 | 3556.3997 | 34.6003
2013-03-15 | 18:30 | 2013-03-15 18:30 | 110.367 | 16.956 | 2013-03-15 19:31 | 12.974 | 29.9699 | 16.686 | 80.3971 | -1.1883 | 3556.3971 | 34.6029
2013-03-15 | 18:45 | 2013-03-15 18:45 | 110.37 | 16.956 | 2013-03-15 19:46 | 12.974 | 29.9699 | 15.147 | 80.4001 | -1.1913 | 3556.4001 | 34.5999
2013-03-15 | 19:00 | 2013-03-15 19:00 | 110.369 | 16.955 | 2013-03-15 20:01 | 12.978 | 29.9792 | 14.01 | 80.3898 | -1.181 | 3556.3898 | 34.6102
2013-03-15 | 19:15 | 2013-03-15 19:15 | 110.372 | 16.955 | 2013-03-15 20:16 | 12.979 | 29.9815 | 13.24 | 80.3905 | -1.1817 | 3556.3905 | 34.6095
2013-03-15 | 19:30 | 2013-03-15 19:30 | 110.37 | 16.954 | 2013-03-15 20:31 | 12.98 | 29.9838 | 12.606 | 80.3862 | -1.1774 | 3556.3862 | 34.6138
2013-03-15 | 19:45 | 2013-03-15 19:45 | 104.148 | 16.954 | 2013-03-15 20:46 | 12.976 | 29.9746 | 11.872 | 74.1734 | 5.0353 | 3550.1734 | 40.8266
2013-03-15 | 20:00 | 2013-03-15 20:00 | 110.325 | 16.964 | 2013-03-15 21:01 | 12.978 | 29.9792 | 11.376 | 80.3458 | -1.137 | 3556.3458 | 34.6542
2013-03-15 | 20:15 | 2013-03-15 20:15 | 110.352 | 16.973 | 2013-03-15 21:16 | 12.979 | 29.9815 | 10.973 | 80.3705 | -1.1617 | 3556.3705 | 34.6295
2013-03-15 | 20:30 | 2013-03-15 20:30 | 110.36 | 16.974 | 2013-03-15 21:31 | 12.982 | 29.9884 | 10.612 | 80.3716 | -1.1628 | 3556.3716 | 34.6284
2013-03-15 | 20:45 | 2013-03-15 20:45 | 110.363 | 16.973 | 2013-03-15 21:46 | 12.985 | 29.9953 | 10.207 | 80.3676 | -1.1589 | 3556.3677 | 34.6323
2013-03-15 | 21:00 | 2013-03-15 21:00 | 110.369 | 16.972 | 2013-03-15 22:01 | 12.985 | 29.9953 | 9.744 | 80.3736 | -1.1649 | 3556.3736 | 34.6264
2013-03-15 | 21:15 | 2013-03-15 21:15 | 110.371 | 16.967 | 2013-03-15 22:16 | 12.982 | 29.9884 | 9.556 | 80.3826 | -1.1738 | 3556.3826 | 34.6174
2013-03-15 | 21:30 | 2013-03-15 21:30 | 110.37 | 16.965 | 2013-03-15 22:31 | 12.985 | 29.9953 | 9.323 | 80.3747 | -1.1659 | 3556.3747 | 34.6253
2013-03-15 | 21:45 | 2013-03-15 21:45 | 110.376 | 16.962 | 2013-03-15 22:46 | 12.985 | 29.9953 | 9.086 | 80.3807 | -1.1719 | 3556.3807 | 34.6193
2013-03-15 | 22:00 | 2013-03-15 22:00 | 110.375 | 16.962 | 2013-03-15 23:01 | 12.983 | 29.9907 | 8.889 | 80.3843 | -1.1755 | 3556.3843 | 34.6157
2013-03-15 | 22:15 | 2013-03-15 22:15 | 110.374 | 16.959 | 2013-03-15 23:16 | 12.984 | 29.993 | 8.458 | 80.381 | -1.1722 | 3556.381 | 34.619
2013-03-15 | 22:30 | 2013-03-15 22:30 | 110.372 | 16.958 | 2013-03-15 23:31 | 12.983 | 29.9907 | 7.77 | 80.3813 | -1.1725 | 3556.3813 | 34.6187
2013-03-15 | 22:45 | 2013-03-15 22:45 | 110.371 | 16.956 | 2013-03-15 23:46 | 12.981 | 29.9861 | 6.996 | 80.3849 | -1.1761 | 3556.3849 | 34.6151
2013-03-15 | 23:00 | 2013-03-15 23:00 | 110.368 | 16.956 | 2013-03-16 00:01 | 12.978 | 29.9792 | 6.095 | 80.3888 | -1.18 | 3556.3888 | 34.6112
2013-03-15 | 23:15 | 2013-03-15 23:15 | 110.364 | 16.955 | 2013-03-16 00:16 | 12.977 | 29.9769 | 5.387 | 80.3871 | -1.1784 | 3556.3871 | 34.6129
2013-03-15 | 23:30 | 2013-03-15 23:30 | 110.362 | 16.954 | 2013-03-16 00:31 | 12.973 | 29.9676 | 4.87 | 80.3944 | -1.1856 | 3556.3944 | 34.6056
2013-03-15 | 23:45 | 2013-03-15 23:45 | 110.359 | 16.953 | 2013-03-16 00:46 | 12.974 | 29.9699 | 4.403 | 80.3891 | -1.1803 | 3556.3891 | 34.6109
2013-03-16 | 0:00 | 2013-03-16 | 110.355 | 16.952 | 2013-03-16 01:01 | 12.971 | 29.963 | 4.102 | 80.392 | -1.1832 | 3556.392 | 34.608
2013-03-16 | 0:15 | 2013-03-16 00:15 | 110.354 | 16.953 | 2013-03-16 01:16 | 12.972 | 29.9653 | 4.227 | 80.3887 | -1.1799 | 3556.3887 | 34.6113
2013-03-16 | 0:30 | 2013-03-16 00:30 | 110.352 | 16.952 | 2013-03-16 01:31 | 12.969 | 29.9584 | 5.442 | 80.3936 | -1.1848 | 3556.3936 | 34.6064
2013-03-16 | 0:45 | 2013-03-16 00:45 | 110.349 | 16.951 | 2013-03-16 01:46 | 12.968 | 29.9561 | 6.706 | 80.3929 | -1.1841 | 3556.3929 | 34.6071
2013-03-16 | 1:00 | 2013-03-16 01:00 | 110.344 | 16.951 | 2013-03-16 02:01 | 12.965 | 29.9491 | 7.467 | 80.3948 | -1.1861 | 3556.3949 | 34.6051
2013-03-16 | 1:15 | 2013-03-16 01:15 | 110.34 | 16.951 | 2013-03-16 02:16 | 12.964 | 29.9468 | 7.625 | 80.3932 | -1.1844 | 3556.3932 | 34.6068
2013-03-16 | 1:30 | 2013-03-16 01:30 | 110.338 | 16.951 | 2013-03-16 02:31 | 12.961 | 29.9399 | 7.648 | 80.3981 | -1.1893 | 3556.3981 | 34.6019
2013-03-16 | 1:45 | 2013-03-16 01:45 | 110.333 | 16.95 | 2013-03-16 02:46 | 12.96 | 29.9376 | 7.712 | 80.3954 | -1.1866 | 3556.3954 | 34.6046
2013-03-16 | 2:00 | 2013-03-16 02:00 | 110.336 | 16.951 | 2013-03-16 03:01 | 12.958 | 29.933 | 7.883 | 80.403 | -1.1942 | 3556.403 | 34.597
2013-03-16 | 2:15 | 2013-03-16 02:15 | 110.332 | 16.95 | 2013-03-16 03:16 | 12.957 | 29.9307 | 8.154 | 80.4013 | -1.1925 | 3556.4013 | 34.5987
2013-03-16 | 2:30 | 2013-03-16 02:30 | 110.331 | 16.95 | 2013-03-16 03:31 | 12.958 | 29.933 | 8.316 | 80.398 | -1.1892 | 3556.398 | 34.602
2013-03-16 | 2:45 | 2013-03-16 02:45 | 110.333 | 16.949 | 2013-03-16 03:46 | 12.957 | 29.9307 | 8.436 | 80.4023 | -1.1936 | 3556.4023 | 34.5977
2013-03-16 | 3:00 | 2013-03-16 03:00 | 110.33 | 16.949 | 2013-03-16 04:01 | 12.957 | 29.9307 | 8.722 | 80.3993 | -1.1906 | 3556.3993 | 34.6007
2013-03-16 | 3:15 | 2013-03-16 03:15 | 110.33 | 16.948 | 2013-03-16 04:16 | 12.955 | 29.9261 | 9.054 | 80.4039 | -1.1952 | 3556.4039 | 34.5961
2013-03-16 | 3:30 | 2013-03-16 03:30 | 110.33 | 16.948 | 2013-03-16 04:31 | 12.954 | 29.9237 | 9.13 | 80.4063 | -1.1975 | 3556.4063 | 34.5937
2013-03-16 | 3:45 | 2013-03-16 03:45 | 110.327 | 16.948 | 2013-03-16 04:46 | 12.953 | 29.9214 | 9.022 | 80.4056 | -1.1968 | 3556.4056 | 34.5944
2013-03-16 | 4:00 | 2013-03-16 04:00 | 110.324 | 16.947 | 2013-03-16 05:01 | 12.951 | 29.9168 | 9.137 | 80.4072 | -1.1984 | 3556.4072 | 34.5928
2013-03-16 | 4:15 | 2013-03-16 04:15 | 110.328 | 16.948 | 2013-03-16 05:16 | 12.95 | 29.9145 | 9.269 | 80.4135 | -1.2047 | 3556.4135 | 34.5865
2013-03-16 | 4:30 | 2013-03-16 04:30 | 110.329 | 16.947 | 2013-03-16 05:31 | 12.951 | 29.9168 | 9.408 | 80.4122 | -1.2034 | 3556.4122 | 34.5878
2013-03-16 | 4:45 | 2013-03-16 04:45 | 110.328 | 16.947 | 2013-03-16 05:46 | 12.952 | 29.9191 | 9.483 | 80.4089 | -1.2001 | 3556.4089 | 34.5911
2013-03-16 | 5:00 | 2013-03-16 05:00 | 110.329 | 16.948 | 2013-03-16 06:01 | 12.95 | 29.9145 | 9.409 | 80.4145 | -1.2057 | 3556.4145 | 34.5855
2013-03-16 | 5:15 | 2013-03-16 05:15 | 110.324 | 16.948 | 2013-03-16 06:16 | 12.949 | 29.9122 | 9.409 | 80.4118 | -1.203 | 3556.4118 | 34.5882
2013-03-16 | 5:30 | 2013-03-16 05:30 | 110.323 | 16.948 | 2013-03-16 06:31 | 12.947 | 29.9076 | 9.412 | 80.4154 | -1.2066 | 3556.4154 | 34.5846
2013-03-16 | 5:45 | 2013-03-16 05:45 | 110.323 | 16.946 | 2013-03-16 06:46 | 12.944 | 29.9006 | 9.285 | 80.4224 | -1.2136 | 3556.4224 | 34.5776
2013-03-16 | 6:00 | 2013-03-16 06:00 | 110.328 | 16.948 | 2013-03-16 07:01 | 12.953 | 29.9214 | 9.165 | 80.4066 | -1.1978 | 3556.4066 | 34.5934
2013-03-16 | 6:15 | 2013-03-16 06:15 | 110.331 | 16.946 | 2013-03-16 07:16 | 12.956 | 29.9284 | 9.355 | 80.4026 | -1.1939 | 3556.4026 | 34.5974
2013-03-16 | 6:30 | 2013-03-16 06:30 | 110.33 | 16.948 | 2013-03-16 07:31 | 12.948 | 29.9099 | 9.53 | 80.4201 | -1.2113 | 3556.4201 | 34.5799
2013-03-16 | 6:45 | 2013-03-16 06:45 | 110.331 | 16.948 | 2013-03-16 07:46 | 12.951 | 29.9168 | 9.968 | 80.4142 | -1.2054 | 3556.4142 | 34.5858
2013-03-16 | 7:00 | 2013-03-16 07:00 | 110.338 | 16.948 | 2013-03-16 08:01 | 12.958 | 29.933 | 12.293 | 80.405 | -1.1962 | 3556.405 | 34.595
2013-03-16 | 7:15 | 2013-03-16 07:15 | 110.339 | 16.948 | 2013-03-16 08:16 | 12.954 | 29.9237 | 19.814 | 80.4153 | -1.2065 | 3556.4153 | 34.5847
2013-03-16 | 7:30 | 2013-03-16 07:30 | 110.342 | 16.948 | 2013-03-16 08:31 | 12.948 | 29.9099 | 25.57 | 80.4321 | -1.2233 | 3556.4321 | 34.5679
2013-03-16 | 7:45 | 2013-03-16 07:45 | 110.34 | 16.948 | 2013-03-16 08:46 | 12.948 | 29.9099 | 29.144 | 80.4301 | -1.2213 | 3556.4301 | 34.5699
2013-03-16 | 8:00 | 2013-03-16 08:00 | 110.344 | 16.948 | 2013-03-16 09:01 | 12.947 | 29.9076 | 31.138 | 80.4364 | -1.2277 | 3556.4364 | 34.5636
2013-03-16 | 8:15 | 2013-03-16 08:15 | 110.249 | 16.958 | 2013-03-16 09:16 | 12.949 | 29.9122 | 32.075 | 80.3368 | -1.128 | 3556.3368 | 34.6632
2013-03-16 | 8:30 | 2013-03-16 08:30 | 110.309 | 16.979 | 2013-03-16 09:31 | 12.949 | 29.9122 | 32.374 | 80.3968 | -1.188 | 3556.3968 | 34.6032
2013-03-16 | 8:45 | 2013-03-16 08:45 | 110.32 | 16.985 | 2013-03-16 09:46 | 12.947 | 29.9076 | 32.613 | 80.4124 | -1.2037 | 3556.4124 | 34.5876
2013-03-16 | 9:00 | 2013-03-16 09:00 | 110.326 | 16.985 | 2013-03-16 10:01 | 12.948 | 29.9099 | 32.833 | 80.4161 | -1.2073 | 3556.4161 | 34.5839
2013-03-16 | 9:15 | 2013-03-16 09:15 | 110.328 | 16.983 | 2013-03-16 10:16 | 12.946 | 29.9053 | 33.196 | 80.4227 | -1.214 | 3556.4227 | 34.5773
2013-03-16 | 9:30 | 2013-03-16 09:30 | 110.242 | 16.978 | 2013-03-16 10:31 | 12.945 | 29.903 | 33.48 | 80.3391 | -1.1303 | 3556.3391 | 34.6609
2013-03-16 | 9:45 | 2013-03-16 09:45 | 99.1464 | 16.974 | 2013-03-16 10:46 | 12.945 | 29.903 | 33.691 | 69.2434 | 9.9653 | 3545.2434 | 45.7566
2013-03-16 | 10:00 | 2013-03-16 10:00 | 110.216 | 16.988 | 2013-03-16 11:01 | 12.948 | 29.9099 | 33.406 | 80.3061 | -1.0973 | 3556.3061 | 34.6939
2013-03-16 | 10:15 | 2013-03-16 10:15 | 110.259 | 16.992 | 2013-03-16 11:16 | 12.947 | 29.9076 | 32.648 | 80.3514 | -1.1427 | 3556.3514 | 34.6486
2013-03-16 | 10:30 | 2013-03-16 10:30 | 110.275 | 16.996 | 2013-03-16 11:31 | 12.947 | 29.9076 | 32.01 | 80.3674 | -1.1587 | 3556.3674 | 34.6326
2013-03-16 | 10:45 | 2013-03-16 10:45 | 110.283 | 16.995 | 2013-03-16 11:46 | 12.941 | 29.8937 | 31.495 | 80.3893 | -1.1805 | 3556.3893 | 34.6107
2013-03-16 | 11:00 | 2013-03-16 11:00 | 110.283 | 16.988 | 2013-03-16 12:01 | 12.937 | 29.8845 | 30.715 | 80.3985 | -1.1898 | 3556.3985 | 34.6015
2013-03-16 | 11:15 | 2013-03-16 11:15 | 96.9257 | 16.981 | 2013-03-16 12:16 | 12.932 | 29.8729 | 29.521 | 67.0528 | 12.156 | 3543.0528 | 47.9472
2013-03-16 | 11:30 | 2013-03-16 11:30 | 110.026 | 16.984 | 2013-03-16 12:31 | 12.938 | 29.8868 | 28.545 | 80.1392 | -0.93044 | 3556.1392 | 34.8608
2013-03-16 | 11:45 | 2013-03-16 11:45 | 110.027 | 16.988 | 2013-03-16 12:46 | 12.939 | 29.8891 | 26.554 | 80.1379 | -0.92913 | 3556.1379 | 34.8621
2013-03-16 | 12:00 | 2013-03-16 12:00 | 110.208 | 16.999 | 2013-03-16 13:01 | 12.94 | 29.8914 | 24.948 | 80.3166 | -1.1078 | 3556.3166 | 34.6834
2013-03-16 | 12:15 | 2013-03-16 12:15 | 110.233 | 17.005 | 2013-03-16 13:16 | 12.94 | 29.8914 | 24.277 | 80.3416 | -1.1328 | 3556.3416 | 34.6584
2013-03-16 | 12:30 | 2013-03-16 12:30 | 110.239 | 17.01 | 2013-03-16 13:31 | 12.937 | 29.8845 | 24.223 | 80.3545 | -1.1458 | 3556.3545 | 34.6455
2013-03-16 | 12:45 | 2013-03-16 12:45 | 110.261 | 17.015 | 2013-03-16 13:46 | 12.94 | 29.8914 | 24.236 | 80.3696 | -1.1608 | 3556.3696 | 34.6304
2013-03-16 | 13:00 | 2013-03-16 13:00 | 110.267 | 17.01 | 2013-03-16 14:01 | 12.94 | 29.8914 | 24.369 | 80.3756 | -1.1668 | 3556.3756 | 34.6244
2013-03-16 | 13:15 | 2013-03-16 13:15 | 110.257 | 17.007 | 2013-03-16 14:16 | 12.93 | 29.8683 | 24.829 | 80.3887 | -1.1799 | 3556.3887 | 34.6113
2013-03-16 | 13:30 | 2013-03-16 13:30 | 110.262 | 17.005 | 2013-03-16 14:31 | 12.931 | 29.8706 | 25.078 | 80.3914 | -1.1826 | 3556.3914 | 34.6086
2013-03-16 | 13:45 | 2013-03-16 13:45 | 110.265 | 17 | 2013-03-16 14:46 | 12.928 | 29.8637 | 25.485 | 80.4013 | -1.1925 | 3556.4013 | 34.5987
2013-03-16 | 14:00 | 2013-03-16 14:00 | 110.263 | 16.995 | 2013-03-16 15:01 | 12.932 | 29.8729 | 25.703 | 80.3901 | -1.1813 | 3556.3901 | 34.6099
2013-03-16 | 14:15 | 2013-03-16 14:15 | 110.261 | 16.99 | 2013-03-16 15:16 | 12.928 | 29.8637 | 25.666 | 80.3973 | -1.1885 | 3556.3973 | 34.6027
2013-03-16 | 14:30 | 2013-03-16 14:30 | 110.26 | 16.985 | 2013-03-16 15:31 | 12.923 | 29.8521 | 25.641 | 80.4079 | -1.1991 | 3556.4079 | 34.5921
2013-03-16 | 14:45 | 2013-03-16 14:45 | 110.26 | 16.981 | 2013-03-16 15:46 | 12.925 | 29.8568 | 25.636 | 80.4032 | -1.1945 | 3556.4032 | 34.5968
2013-03-16 | 15:00 | 2013-03-16 15:00 | 110.261 | 16.977 | 2013-03-16 16:01 | 12.924 | 29.8544 | 25.453 | 80.4066 | -1.1978 | 3556.4066 | 34.5934
2013-03-16 | 15:15 | 2013-03-16 15:15 | 110.259 | 16.974 | 2013-03-16 16:16 | 12.926 | 29.8591 | 25.491 | 80.3999 | -1.1912 | 3556.3999 | 34.6001
2013-03-16 | 15:30 | 2013-03-16 15:30 | 110.268 | 16.971 | 2013-03-16 16:31 | 12.931 | 29.8706 | 25.868 | 80.3974 | -1.1886 | 3556.3974 | 34.6026
2013-03-16 | 15:45 | 2013-03-16 15:45 | 110.266 | 16.968 | 2013-03-16 16:46 | 12.924 | 29.8544 | 25.903 | 80.4116 | -1.2028 | 3556.4116 | 34.5884
2013-03-16 | 16:00 | 2013-03-16 16:00 | 110.265 | 16.966 | 2013-03-16 17:01 | 12.928 | 29.8637 | 25.551 | 80.4013 | -1.1925 | 3556.4013 | 34.5987
2013-03-16 | 16:15 | 2013-03-16 16:15 | 110.268 | 16.965 | 2013-03-16 17:16 | 12.925 | 29.8568 | 25.134 | 80.4112 | -1.2025 | 3556.4113 | 34.5887
2013-03-16 | 16:30 | 2013-03-16 16:30 | 110.266 | 16.963 | 2013-03-16 17:31 | 12.929 | 29.866 | 24.635 | 80.4 | -1.1912 | 3556.4 | 34.6
2013-03-16 | 16:45 | 2013-03-16 16:45 | 110.273 | 16.962 | 2013-03-16 17:46 | 12.934 | 29.8775 | 23.849 | 80.3955 | -1.1867 | 3556.3955 | 34.6045
2013-03-16 | 17:00 | 2013-03-16 17:00 | 110.272 | 16.96 | 2013-03-16 18:01 | 12.935 | 29.8799 | 22.925 | 80.3922 | -1.1834 | 3556.3922 | 34.6078
2013-03-16 | 17:15 | 2013-03-16 17:15 | 110.278 | 16.959 | 2013-03-16 18:16 | 12.931 | 29.8706 | 21.664 | 80.4074 | -1.1986 | 3556.4074 | 34.5926
2013-03-16 | 17:30 | 2013-03-16 17:30 | 110.287 | 16.959 | 2013-03-16 18:31 | 12.936 | 29.8822 | 20.269 | 80.4048 | -1.1961 | 3556.4048 | 34.5952
2013-03-16 | 17:45 | 2013-03-16 17:45 | 110.283 | 16.957 | 2013-03-16 18:46 | 12.939 | 29.8891 | 18.478 | 80.3939 | -1.1851 | 3556.3939 | 34.6061
2013-03-16 | 18:00 | 2013-03-16 18:00 | 110.29 | 16.957 | 2013-03-16 19:01 | 12.942 | 29.896 | 16.254 | 80.394 | -1.1852 | 3556.394 | 34.606
2013-03-16 | 18:15 | 2013-03-16 18:15 | 110.291 | 16.956 | 2013-03-16 19:16 | 12.94 | 29.8914 | 14.344 | 80.3996 | -1.1908 | 3556.3996 | 34.6004
2013-03-16 | 18:30 | 2013-03-16 18:30 | 110.291 | 16.955 | 2013-03-16 19:31 | 12.945 | 29.903 | 12.846 | 80.388 | -1.1793 | 3556.3881 | 34.6119
2013-03-16 | 18:45 | 2013-03-16 18:45 | 110.296 | 16.955 | 2013-03-16 19:46 | 12.947 | 29.9076 | 11.581 | 80.3884 | -1.1797 | 3556.3884 | 34.6116
2013-03-16 | 19:00 | 2013-03-16 19:00 | 110.298 | 16.955 | 2013-03-16 20:01 | 12.948 | 29.9099 | 10.696 | 80.3881 | -1.1793 | 3556.3881 | 34.6119
2013-03-16 | 19:15 | 2013-03-16 19:15 | 110.304 | 16.954 | 2013-03-16 20:16 | 12.948 | 29.9099 | 10.066 | 80.3941 | -1.1853 | 3556.3941 | 34.6059
2013-03-16 | 19:30 | 2013-03-16 19:30 | 110.304 | 16.954 | 2013-03-16 20:31 | 12.95 | 29.9145 | 9.567 | 80.3895 | -1.1807 | 3556.3895 | 34.6105
2013-03-16 | 19:45 | 2013-03-16 19:45 | 110.309 | 16.953 | 2013-03-16 20:46 | 12.952 | 29.9191 | 9.213 | 80.3899 | -1.1811 | 3556.3899 | 34.6101
2013-03-16 | 20:00 | 2013-03-16 20:00 | 110.308 | 16.953 | 2013-03-16 21:01 | 12.951 | 29.9168 | 8.918 | 80.3912 | -1.1824 | 3556.3912 | 34.6088
2013-03-16 | 20:15 | 2013-03-16 20:15 | 110.211 | 16.961 | 2013-03-16 21:16 | 12.953 | 29.9214 | 8.558 | 80.2896 | -1.0808 | 3556.2896 | 34.7104
2013-03-16 | 20:30 | 2013-03-16 20:30 | 110.279 | 16.978 | 2013-03-16 21:31 | 12.956 | 29.9284 | 7.946 | 80.3506 | -1.1419 | 3556.3506 | 34.6494
2013-03-16 | 20:45 | 2013-03-16 20:45 | 110.293 | 16.984 | 2013-03-16 21:46 | 12.956 | 29.9284 | 7.438 | 80.3646 | -1.1559 | 3556.3646 | 34.6354
2013-03-16 | 21:00 | 2013-03-16 21:00 | 110.302 | 16.988 | 2013-03-16 22:01 | 12.958 | 29.933 | 6.992 | 80.369 | -1.1602 | 3556.369 | 34.631
2013-03-16 | 21:15 | 2013-03-16 21:15 | 110.306 | 16.986 | 2013-03-16 22:16 | 12.957 | 29.9307 | 6.786 | 80.3753 | -1.1666 | 3556.3753 | 34.6247
2013-03-16 | 21:30 | 2013-03-16 21:30 | 110.307 | 16.984 | 2013-03-16 22:31 | 12.957 | 29.9307 | 6.674 | 80.3763 | -1.1676 | 3556.3763 | 34.6237
2013-03-16 | 21:45 | 2013-03-16 21:45 | 110.309 | 16.981 | 2013-03-16 22:46 | 12.955 | 29.9261 | 6.685 | 80.3829 | -1.1742 | 3556.383 | 34.617
2013-03-16 | 22:00 | 2013-03-16 22:00 | 110.306 | 16.977 | 2013-03-16 23:01 | 12.953 | 29.9214 | 6.721 | 80.3846 | -1.1758 | 3556.3846 | 34.6154
2013-03-16 | 22:15 | 2013-03-16 22:15 | 110.305 | 16.975 | 2013-03-16 23:16 | 12.953 | 29.9214 | 6.802 | 80.3836 | -1.1748 | 3556.3836 | 34.6164
2013-03-16 | 22:30 | 2013-03-16 22:30 | 110.308 | 16.972 | 2013-03-16 23:31 | 12.953 | 29.9214 | 6.778 | 80.3866 | -1.1778 | 3556.3866 | 34.6134
2013-03-16 | 22:45 | 2013-03-16 22:45 | 110.305 | 16.969 | 2013-03-16 23:46 | 12.949 | 29.9122 | 6.694 | 80.3928 | -1.184 | 3556.3928 | 34.6072
2013-03-16 | 23:00 | 2013-03-16 23:00 | 110.302 | 16.967 | 2013-03-17 00:01 | 12.949 | 29.9122 | 6.684 | 80.3898 | -1.181 | 3556.3898 | 34.6102
2013-03-16 | 23:15 | 2013-03-16 23:15 | 110.307 | 16.965 | 2013-03-17 00:16 | 12.949 | 29.9122 | 6.745 | 80.3948 | -1.186 | 3556.3948 | 34.6052
2013-03-16 | 23:30 | 2013-03-16 23:30 | 110.305 | 16.963 | 2013-03-17 00:31 | 12.949 | 29.9122 | 6.629 | 80.3928 | -1.184 | 3556.3928 | 34.6072
2013-03-16 | 23:45 | 2013-03-16 23:45 | 110.304 | 16.962 | 2013-03-17 00:46 | 12.947 | 29.9076 | 6.684 | 80.3964 | -1.1877 | 3556.3964 | 34.6036
2013-03-17 | 0:00 | 2013-03-17 | 110.302 | 16.96 | 2013-03-17 01:01 | 12.949 | 29.9122 | 6.857 | 80.3898 | -1.181 | 3556.3898 | 34.6102
2013-03-17 | 0:15 | 2013-03-17 00:15 | 110.307 | 16.96 | 2013-03-17 01:16 | 12.95 | 29.9145 | 7.01 | 80.3925 | -1.1837 | 3556.3925 | 34.6075
2013-03-17 | 0:30 | 2013-03-17 00:30 | 110.306 | 16.959 | 2013-03-17 01:31 | 12.95 | 29.9145 | 7.14 | 80.3915 | -1.1827 | 3556.3915 | 34.6085
2013-03-17 | 0:45 | 2013-03-17 00:45 | 110.303 | 16.958 | 2013-03-17 01:46 | 12.95 | 29.9145 | 7.157 | 80.3885 | -1.1797 | 3556.3885 | 34.6115
2013-03-17 | 1:00 | 2013-03-17 01:00 | 110.307 | 16.956 | 2013-03-17 02:01 | 12.948 | 29.9099 | 7.116 | 80.3971 | -1.1883 | 3556.3971 | 34.6029
2013-03-17 | 1:15 | 2013-03-17 01:15 | 110.109 | 16.958 | 2013-03-17 02:16 | 12.949 | 29.9122 | 7.084 | 80.1968 | -0.98803 | 3556.1968 | 34.8032
2013-03-17 | 1:30 | 2013-03-17 01:30 | 110.261 | 16.986 | 2013-03-17 02:31 | 12.946 | 29.9053 | 7.152 | 80.3557 | -1.147 | 3556.3557 | 34.6443
2013-03-17 | 1:45 | 2013-03-17 01:45 | 110.275 | 16.993 | 2013-03-17 02:46 | 12.945 | 29.903 | 7.299 | 80.3721 | -1.1633 | 3556.372 | 34.628
2013-03-17 | 2:00 | 2013-03-17 02:00 | 110.283 | 16.994 | 2013-03-17 03:01 | 12.948 | 29.9099 | 7.52 | 80.3731 | -1.1643 | 3556.3731 | 34.6269
2013-03-17 | 2:15 | 2013-03-17 02:15 | 110.284 | 16.989 | 2013-03-17 03:16 | 12.945 | 29.903 | 7.7 | 80.3811 | -1.1723 | 3556.381 | 34.619
2013-03-17 | 2:30 | 2013-03-17 02:30 | 110.286 | 16.986 | 2013-03-17 03:31 | 12.942 | 29.896 | 7.771 | 80.39 | -1.1812 | 3556.39 | 34.61
2013-03-17 | 2:45 | 2013-03-17 02:45 | 110.285 | 16.983 | 2013-03-17 03:46 | 12.942 | 29.896 | 7.7 | 80.389 | -1.1802 | 3556.389 | 34.611
2013-03-17 | 3:00 | 2013-03-17 03:00 | 110.286 | 16.979 | 2013-03-17 04:01 | 12.941 | 29.8937 | 7.851 | 80.3923 | -1.1835 | 3556.3923 | 34.6077
2013-03-17 | 3:15 | 2013-03-17 03:15 | 110.281 | 16.976 | 2013-03-17 04:16 | 12.938 | 29.8868 | 7.747 | 80.3942 | -1.1854 | 3556.3942 | 34.6058
2013-03-17 | 3:30 | 2013-03-17 03:30 | 110.286 | 16.972 | 2013-03-17 04:31 | 12.939 | 29.8891 | 7.616 | 80.3969 | -1.1881 | 3556.3969 | 34.6031
2013-03-17 | 3:45 | 2013-03-17 03:45 | 110.28 | 16.971 | 2013-03-17 04:46 | 12.935 | 29.8799 | 7.617 | 80.4001 | -1.1914 | 3556.4001 | 34.5999
2013-03-17 | 4:00 | 2013-03-17 04:00 | 110.285 | 16.968 | 2013-03-17 05:01 | 12.939 | 29.8891 | 7.299 | 80.3959 | -1.1871 | 3556.3959 | 34.6041
2013-03-17 | 4:15 | 2013-03-17 04:15 | 110.285 | 16.967 | 2013-03-17 05:16 | 12.94 | 29.8914 | 7.065 | 80.3936 | -1.1848 | 3556.3936 | 34.6064
2013-03-17 | 4:30 | 2013-03-17 04:30 | 110.291 | 16.965 | 2013-03-17 05:31 | 12.941 | 29.8937 | 6.959 | 80.3973 | -1.1885 | 3556.3973 | 34.6027
2013-03-17 | 4:45 | 2013-03-17 04:45 | 110.289 | 16.962 | 2013-03-17 05:46 | 12.945 | 29.903 | 6.805 | 80.386 | -1.1773 | 3556.3861 | 34.6139
2013-03-17 | 5:00 | 2013-03-17 05:00 | 110.289 | 16.961 | 2013-03-17 06:01 | 12.943 | 29.8983 | 6.738 | 80.3907 | -1.1819 | 3556.3907 | 34.6093
2013-03-17 | 5:15 | 2013-03-17 05:15 | 110.291 | 16.961 | 2013-03-17 06:16 | 12.941 | 29.8937 | 6.637 | 80.3973 | -1.1885 | 3556.3973 | 34.6027
2013-03-17 | 5:30 | 2013-03-17 05:30 | 110.296 | 16.959 | 2013-03-17 06:31 | 12.945 | 29.903 | 6.379 | 80.3931 | -1.1843 | 3556.3931 | 34.6069
2013-03-17 | 5:45 | 2013-03-17 05:45 | 110.302 | 16.958 | 2013-03-17 06:46 | 12.949 | 29.9122 | 5.451 | 80.3898 | -1.181 | 3556.3898 | 34.6102
2013-03-17 | 6:00 | 2013-03-17 06:00 | 110.306 | 16.957 | 2013-03-17 07:01 | 12.952 | 29.9191 | 4.392 | 80.3869 | -1.1781 | 3556.3869 | 34.6131
2013-03-17 | 6:15 | 2013-03-17 06:15 | 110.305 | 16.956 | 2013-03-17 07:16 | 12.951 | 29.9168 | 5.959 | 80.3882 | -1.1794 | 3556.3882 | 34.6118
2013-03-17 | 6:30 | 2013-03-17 06:30 | 110.313 | 16.955 | 2013-03-17 07:31 | 12.954 | 29.9237 | 10.379 | 80.3893 | -1.1805 | 3556.3893 | 34.6107
2013-03-17 | 6:45 | 2013-03-17 06:45 | 110.315 | 16.954 | 2013-03-17 07:46 | 12.951 | 29.9168 | 16.231 | 80.3982 | -1.1894 | 3556.3982 | 34.6018
2013-03-17 | 7:00 | 2013-03-17 07:00 | 110.319 | 16.954 | 2013-03-17 08:01 | 12.95 | 29.9145 | 20.574 | 80.4045 | -1.1957 | 3556.4045 | 34.5955
2013-03-17 | 7:15 | 2013-03-17 07:15 | 110.322 | 16.953 | 2013-03-17 08:16 | 12.95 | 29.9145 | 24.576 | 80.4075 | -1.1987 | 3556.4075 | 34.5925
2013-03-17 | 7:30 | 2013-03-17 07:30 | 110.319 | 16.954 | 2013-03-17 08:31 | 12.948 | 29.9099 | 27.823 | 80.4091 | -1.2003 | 3556.4091 | 34.5909
2013-03-17 | 7:45 | 2013-03-17 07:45 | 110.319 | 16.953 | 2013-03-17 08:46 | 12.947 | 29.9076 | 29.644 | 80.4114 | -1.2027 | 3556.4114 | 34.5886
2013-03-17 | 8:00 | 2013-03-17 08:00 | 110.324 | 16.952 | 2013-03-17 09:01 | 12.949 | 29.9122 | 31.64 | 80.4118 | -1.203 | 3556.4118 | 34.5882
2013-03-17 | 8:15 | 2013-03-17 08:15 | 110.333 | 16.952 | 2013-03-17 09:16 | 12.952 | 29.9191 | 34.141 | 80.4139 | -1.2051 | 3556.4139 | 34.5861
2013-03-17 | 8:30 | 2013-03-17 08:30 | 110.332 | 16.951 | 2013-03-17 09:31 | 12.956 | 29.9284 | 35.392 | 80.4036 | -1.1949 | 3556.4036 | 34.5964
2013-03-17 | 8:45 | 2013-03-17 08:45 | 110.336 | 16.951 | 2013-03-17 09:46 | 12.956 | 29.9284 | 36.238 | 80.4076 | -1.1989 | 3556.4076 | 34.5924
2013-03-17 | 9:00 | 2013-03-17 09:00 | 95.8103 | 16.951 | 2013-03-17 10:01 | 12.955 | 29.9261 | 36.676 | 65.8842 | 13.3245 | 3541.8843 | 49.1157
2013-03-17 | 9:15 | 2013-03-17 09:15 | 110.284 | 16.958 | 2013-03-17 10:16 | 12.958 | 29.933 | 36.053 | 80.351 | -1.1422 | 3556.351 | 34.649
2013-03-17 | 9:30 | 2013-03-17 09:30 | 110.315 | 16.963 | 2013-03-17 10:31 | 12.955 | 29.9261 | 35.917 | 80.3889 | -1.1802 | 3556.389 | 34.611
2013-03-17 | 9:45 | 2013-03-17 09:45 | 110.323 | 16.964 | 2013-03-17 10:46 | 12.959 | 29.9353 | 36.096 | 80.3877 | -1.1789 | 3556.3877 | 34.6123
2013-03-17 | 10:00 | 2013-03-17 10:00 | 110.044 | 16.968 | 2013-03-17 11:01 | 12.957 | 29.9307 | 36.172 | 80.1133 | -0.90455 | 3556.1133 | 34.8867
2013-03-17 | 10:15 | 2013-03-17 10:15 | 110.262 | 16.988 | 2013-03-17 11:16 | 12.956 | 29.9284 | 36.244 | 80.3336 | -1.1249 | 3556.3336 | 34.6664
2013-03-17 | 10:30 | 2013-03-17 10:30 | 110.286 | 16.997 | 2013-03-17 11:31 | 12.956 | 29.9284 | 35.437 | 80.3576 | -1.1489 | 3556.3576 | 34.6424
2013-03-17 | 10:45 | 2013-03-17 10:45 | 110.302 | 16.997 | 2013-03-17 11:46 | 12.955 | 29.9261 | 34.119 | 80.376 | -1.1672 | 3556.376 | 34.624
2013-03-17 | 11:00 | 2013-03-17 11:00 | 110.304 | 16.991 | 2013-03-17 12:01 | 12.955 | 29.9261 | 33.772 | 80.3779 | -1.1692 | 3556.378 | 34.622
2013-03-17 | 11:15 | 2013-03-17 11:15 | 110.31 | 16.988 | 2013-03-17 12:16 | 12.951 | 29.9168 | 33.331 | 80.3932 | -1.1844 | 3556.3932 | 34.6068
2013-03-17 | 11:30 | 2013-03-17 11:30 | 110.312 | 16.986 | 2013-03-17 12:31 | 12.95 | 29.9145 | 31.75 | 80.3975 | -1.1887 | 3556.3975 | 34.6025
2013-03-17 | 11:45 | 2013-03-17 11:45 | 110.311 | 16.981 | 2013-03-17 12:46 | 12.946 | 29.9053 | 30.191 | 80.4057 | -1.197 | 3556.4057 | 34.5943
2013-03-17 | 12:00 | 2013-03-17 12:00 | 110.307 | 16.977 | 2013-03-17 13:01 | 12.947 | 29.9076 | 28.865 | 80.3994 | -1.1907 | 3556.3994 | 34.6006
2013-03-17 | 12:15 | 2013-03-17 12:15 | 110.305 | 16.976 | 2013-03-17 13:16 | 12.944 | 29.9006 | 28.304 | 80.4044 | -1.1956 | 3556.4044 | 34.5956
2013-03-17 | 12:30 | 2013-03-17 12:30 | 110.299 | 16.972 | 2013-03-17 13:31 | 12.943 | 29.8983 | 28.006 | 80.4007 | -1.1919 | 3556.4007 | 34.5993
2013-03-17 | 12:45 | 2013-03-17 12:45 | 110.3 | 16.97 | 2013-03-17 13:46 | 12.942 | 29.896 | 27.935 | 80.404 | -1.1952 | 3556.404 | 34.596
2013-03-17 | 13:00 | 2013-03-17 13:00 | 110.301 | 16.967 | 2013-03-17 14:01 | 12.942 | 29.896 | 27.487 | 80.405 | -1.1962 | 3556.405 | 34.595
2013-03-17 | 13:15 | 2013-03-17 13:15 | 110.298 | 16.965 | 2013-03-17 14:16 | 12.941 | 29.8937 | 26.82 | 80.4043 | -1.1955 | 3556.4043 | 34.5957
2013-03-17 | 13:30 | 2013-03-17 13:30 | 110.292 | 16.964 | 2013-03-17 14:31 | 12.941 | 29.8937 | 26.28 | 80.3983 | -1.1895 | 3556.3983 | 34.6017
2013-03-17 | 13:45 | 2013-03-17 13:45 | 110.294 | 16.962 | 2013-03-17 14:46 | 12.94 | 29.8914 | 25.91 | 80.4026 | -1.1938 | 3556.4026 | 34.5974
2013-03-17 | 14:00 | 2013-03-17 14:00 | 110.295 | 16.961 | 2013-03-17 15:01 | 12.94 | 29.8914 | 25.651 | 80.4036 | -1.1948 | 3556.4036 | 34.5964
2013-03-17 | 14:15 | 2013-03-17 14:15 | 107.013 | 16.962 | 2013-03-17 15:16 | 12.939 | 29.8891 | 25.601 | 77.1239 | 2.0849 | 3553.1239 | 37.8761
2013-03-17 | 14:30 | 2013-03-17 14:30 | 110.191 | 16.998 | 2013-03-17 15:31 | 12.937 | 29.8845 | 25.697 | 80.3065 | -1.0978 | 3556.3065 | 34.6935
2013-03-17 | 14:45 | 2013-03-17 14:45 | 110.237 | 17.005 | 2013-03-17 15:46 | 12.941 | 29.8937 | 25.887 | 80.3433 | -1.1345 | 3556.3433 | 34.6567
2013-03-17 | 15:00 | 2013-03-17 15:00 | 110.256 | 17 | 2013-03-17 16:01 | 12.938 | 29.8868 | 25.828 | 80.3692 | -1.1604 | 3556.3692 | 34.6308
2013-03-17 | 15:15 | 2013-03-17 15:15 | 110.261 | 16.995 | 2013-03-17 16:16 | 12.941 | 29.8937 | 25.56 | 80.3673 | -1.1585 | 3556.3673 | 34.6327
2013-03-17 | 15:30 | 2013-03-17 15:30 | 110.268 | 16.99 | 2013-03-17 16:31 | 12.941 | 29.8937 | 25.229 | 80.3743 | -1.1655 | 3556.3743 | 34.6257
2013-03-17 | 15:45 | 2013-03-17 15:45 | 110.271 | 16.987 | 2013-03-17 16:46 | 12.943 | 29.8983 | 24.924 | 80.3727 | -1.1639 | 3556.3727 | 34.6273
2013-03-17 | 16:00 | 2013-03-17 16:00 | 110.279 | 16.986 | 2013-03-17 17:01 | 12.944 | 29.9006 | 24.258 | 80.3784 | -1.1696 | 3556.3784 | 34.6216
2013-03-17 | 16:15 | 2013-03-17 16:15 | 110.281 | 16.985 | 2013-03-17 17:16 | 12.945 | 29.903 | 23.835 | 80.3781 | -1.1693 | 3556.378 | 34.622
2013-03-17 | 16:30 | 2013-03-17 16:30 | 110.282 | 16.979 | 2013-03-17 17:31 | 12.946 | 29.9053 | 23.336 | 80.3767 | -1.168 | 3556.3767 | 34.6233
2013-03-17 | 16:45 | 2013-03-17 16:45 | 110.289 | 16.976 | 2013-03-17 17:46 | 12.948 | 29.9099 | 22.53 | 80.3791 | -1.1703 | 3556.3791 | 34.6209
2013-03-17 | 17:00 | 2013-03-17 17:00 | 110.289 | 16.973 | 2013-03-17 18:01 | 12.949 | 29.9122 | 21.724 | 80.3768 | -1.168 | 3556.3768 | 34.6232
2013-03-17 | 17:15 | 2013-03-17 17:15 | 110.289 | 16.971 | 2013-03-17 18:16 | 12.951 | 29.9168 | 20.415 | 80.3722 | -1.1634 | 3556.3722 | 34.6278
2013-03-17 | 17:30 | 2013-03-17 17:30 | 110.214 | 16.967 | 2013-03-17 18:31 | 12.951 | 29.9168 | 18.634 | 80.2972 | -1.0884 | 3556.2972 | 34.7028
2013-03-17 | 17:45 | 2013-03-17 17:45 | 110.269 | 16.968 | 2013-03-17 18:46 | 12.955 | 29.9261 | 16.936 | 80.343 | -1.1342 | 3556.343 | 34.657
2013-03-17 | 18:00 | 2013-03-17 18:00 | 110.282 | 16.968 | 2013-03-17 19:01 | 12.951 | 29.9168 | 15.006 | 80.3652 | -1.1564 | 3556.3652 | 34.6348
2013-03-17 | 18:15 | 2013-03-17 18:15 | 110.282 | 16.966 | 2013-03-17 19:16 | 12.951 | 29.9168 | 13.122 | 80.3652 | -1.1564 | 3556.3652 | 34.6348
2013-03-17 | 18:30 | 2013-03-17 18:30 | 110.291 | 16.965 | 2013-03-17 19:31 | 12.952 | 29.9191 | 11.739 | 80.3719 | -1.1631 | 3556.3719 | 34.6281
2013-03-17 | 18:45 | 2013-03-17 18:45 | 110.297 | 16.962 | 2013-03-17 19:46 | 12.956 | 29.9284 | 10.515 | 80.3686 | -1.1599 | 3556.3686 | 34.6314
2013-03-17 | 19:00 | 2013-03-17 19:00 | 110.302 | 16.962 | 2013-03-17 20:01 | 12.96 | 29.9376 | 9.601 | 80.3644 | -1.1556 | 3556.3644 | 34.6356
2013-03-17 | 19:15 | 2013-03-17 19:15 | 110.31 | 16.961 | 2013-03-17 20:16 | 12.96 | 29.9376 | 8.889 | 80.3724 | -1.1636 | 3556.3724 | 34.6276
2013-03-17 | 19:30 | 2013-03-17 19:30 | 110.312 | 16.96 | 2013-03-17 20:31 | 12.961 | 29.9399 | 8.288 | 80.3721 | -1.1633 | 3556.3721 | 34.6279
2013-03-17 | 19:45 | 2013-03-17 19:45 | 110.314 | 16.96 | 2013-03-17 20:46 | 12.963 | 29.9445 | 7.829 | 80.3695 | -1.1607 | 3556.3695 | 34.6305
2013-03-17 | 20:00 | 2013-03-17 20:00 | 110.316 | 16.96 | 2013-03-17 21:01 | 12.963 | 29.9445 | 7.488 | 80.3715 | -1.1627 | 3556.3715 | 34.6285
2013-03-17 | 20:15 | 2013-03-17 20:15 | 110.316 | 16.959 | 2013-03-17 21:16 | 12.964 | 29.9468 | 7.277 | 80.3692 | -1.1604 | 3556.3692 | 34.6308
2013-03-17 | 20:30 | 2013-03-17 20:30 | 110.318 | 16.958 | 2013-03-17 21:31 | 12.965 | 29.9491 | 7.131 | 80.3688 | -1.1601 | 3556.3688 | 34.6312
2013-03-17 | 20:45 | 2013-03-17 20:45 | 110.318 | 16.958 | 2013-03-17 21:46 | 12.963 | 29.9445 | 7.109 | 80.3735 | -1.1647 | 3556.3735 | 34.6265
2013-03-17 | 21:00 | 2013-03-17 21:00 | 110.318 | 16.957 | 2013-03-17 22:01 | 12.964 | 29.9468 | 6.967 | 80.3712 | -1.1624 | 3556.3712 | 34.6288
2013-03-17 | 21:15 | 2013-03-17 21:15 | 110.322 | 16.957 | 2013-03-17 22:16 | 12.964 | 29.9468 | 6.492 | 80.3752 | -1.1664 | 3556.3752 | 34.6248
2013-03-17 | 21:30 | 2013-03-17 21:30 | 110.321 | 16.956 | 2013-03-17 22:31 | 12.963 | 29.9445 | 6.001 | 80.3765 | -1.1677 | 3556.3765 | 34.6235
2013-03-17 | 21:45 | 2013-03-17 21:45 | 110.324 | 16.956 | 2013-03-17 22:46 | 12.967 | 29.9538 | 5.485 | 80.3702 | -1.1615 | 3556.3702 | 34.6298
2013-03-17 | 22:00 | 2013-03-17 22:00 | 110.327 | 16.955 | 2013-03-17 23:01 | 12.966 | 29.9515 | 5.632 | 80.3755 | -1.1668 | 3556.3755 | 34.6245
2013-03-17 | 22:15 | 2013-03-17 22:15 | 110.326 | 16.955 | 2013-03-17 23:16 | 12.967 | 29.9538 | 5.799 | 80.3722 | -1.1634 | 3556.3722 | 34.6278
2013-03-17 | 22:30 | 2013-03-17 22:30 | 110.327 | 16.954 | 2013-03-17 23:31 | 12.968 | 29.9561 | 5.872 | 80.3709 | -1.1621 | 3556.3709 | 34.6291
2013-03-17 | 22:45 | 2013-03-17 22:45 | 110.328 | 16.954 | 2013-03-17 23:46 | 12.967 | 29.9538 | 5.869 | 80.3742 | -1.1655 | 3556.3742 | 34.6258
2013-03-17 | 23:00 | 2013-03-17 23:00 | 110.324 | 16.953 | 2013-03-18 00:01 | 12.965 | 29.9491 | 5.829 | 80.3748 | -1.1661 | 3556.3749 | 34.6251
2013-03-17 | 23:15 | 2013-03-17 23:15 | 110.323 | 16.952 | 2013-03-18 00:16 | 12.965 | 29.9491 | 5.718 | 80.3738 | -1.1651 | 3556.3738 | 34.6262
2013-03-17 | 23:30 | 2013-03-17 23:30 | 110.328 | 16.952 | 2013-03-18 00:31 | 12.965 | 29.9491 | 5.268 | 80.3788 | -1.1701 | 3556.3789 | 34.6211
2013-03-17 | 23:45 | 2013-03-17 23:45 | 110.327 | 16.952 | 2013-03-18 00:46 | 12.967 | 29.9538 | 4.557 | 80.3732 | -1.1645 | 3556.3732 | 34.6268
2013-03-18 | 0:00 | 2013-03-18 | 110.329 | 16.951 | 2013-03-18 01:01 | 12.966 | 29.9515 | 4.13 | 80.3775 | -1.1688 | 3556.3775 | 34.6225
2013-03-18 | 0:15 | 2013-03-18 00:15 | 104.55 | 16.953 | 2013-03-18 01:16 | 12.967 | 29.9538 | 3.668 | 74.5962 | 4.6125 | 3550.5962 | 40.4038
2013-03-18 | 0:30 | 2013-03-18 00:30 | 110.274 | 16.965 | 2013-03-18 01:31 | 12.966 | 29.9515 | 3.06 | 80.3225 | -1.1138 | 3556.3225 | 34.6775
2013-03-18 | 0:45 | 2013-03-18 00:45 | 110.299 | 16.979 | 2013-03-18 01:46 | 12.966 | 29.9515 | 2.756 | 80.3475 | -1.1388 | 3556.3475 | 34.6525
2013-03-18 | 1:00 | 2013-03-18 01:00 | 110.309 | 16.985 | 2013-03-18 02:01 | 12.965 | 29.9491 | 2.53 | 80.3598 | -1.1511 | 3556.3598 | 34.6402
2013-03-18 | 1:15 | 2013-03-18 01:15 | 110.312 | 16.986 | 2013-03-18 02:16 | 12.963 | 29.9445 | 2.256 | 80.3675 | -1.1587 | 3556.3675 | 34.6325
2013-03-18 | 1:30 | 2013-03-18 01:30 | 110.312 | 16.984 | 2013-03-18 02:31 | 12.963 | 29.9445 | 2.052 | 80.3675 | -1.1587 | 3556.3675 | 34.6325
2013-03-18 | 1:45 | 2013-03-18 01:45 | 110.317 | 16.98 | 2013-03-18 02:46 | 12.962 | 29.9422 | 1.819 | 80.3748 | -1.166 | 3556.3748 | 34.6252
2013-03-18 | 2:00 | 2013-03-18 02:00 | 110.32 | 16.976 | 2013-03-18 03:01 | 12.965 | 29.9491 | 1.609 | 80.3708 | -1.1621 | 3556.3708 | 34.6292
2013-03-18 | 2:15 | 2013-03-18 02:15 | 110.317 | 16.974 | 2013-03-18 03:16 | 12.963 | 29.9445 | 1.422 | 80.3725 | -1.1637 | 3556.3725 | 34.6275
2013-03-18 | 2:30 | 2013-03-18 02:30 | 110.312 | 16.97 | 2013-03-18 03:31 | 12.962 | 29.9422 | 1.427 | 80.3698 | -1.161 | 3556.3698 | 34.6302
2013-03-18 | 2:45 | 2013-03-18 02:45 | 110.316 | 16.968 | 2013-03-18 03:46 | 12.959 | 29.9353 | 1.389 | 80.3807 | -1.1719 | 3556.3807 | 34.6193
2013-03-18 | 3:00 | 2013-03-18 03:00 | 110.311 | 16.966 | 2013-03-18 04:01 | 12.954 | 29.9237 | 1.529 | 80.3873 | -1.1785 | 3556.3873 | 34.6127
2013-03-18 | 3:15 | 2013-03-18 03:15 | 110.314 | 16.964 | 2013-03-18 04:16 | 12.956 | 29.9284 | 2.35 | 80.3856 | -1.1769 | 3556.3856 | 34.6144
2013-03-18 | 3:30 | 2013-03-18 03:30 | 110.315 | 16.962 | 2013-03-18 04:31 | 12.955 | 29.9261 | 3.101 | 80.3889 | -1.1802 | 3556.389 | 34.611
2013-03-18 | 3:45 | 2013-03-18 03:45 | 110.315 | 16.96 | 2013-03-18 04:46 | 12.956 | 29.9284 | 3.507 | 80.3866 | -1.1779 | 3556.3866 | 34.6134
2013-03-18 | 4:00 | 2013-03-18 04:00 | 110.313 | 16.959 | 2013-03-18 05:01 | 12.957 | 29.9307 | 3.88 | 80.3823 | -1.1736 | 3556.3823 | 34.6177
2013-03-18 | 4:15 | 2013-03-18 04:15 | 110.32 | 16.958 | 2013-03-18 05:16 | 12.958 | 29.933 | 4.034 | 80.387 | -1.1782 | 3556.387 | 34.613
2013-03-18 | 4:30 | 2013-03-18 04:30 | 110.319 | 16.957 | 2013-03-18 05:31 | 12.961 | 29.9399 | 3.946 | 80.3791 | -1.1703 | 3556.3791 | 34.6209
2013-03-18 | 4:45 | 2013-03-18 04:45 | 110.316 | 16.956 | 2013-03-18 05:46 | 12.96 | 29.9376 | 3.875 | 80.3784 | -1.1696 | 3556.3784 | 34.6216
2013-03-18 | 5:00 | 2013-03-18 05:00 | 110.319 | 16.956 | 2013-03-18 06:01 | 12.961 | 29.9399 | 3.704 | 80.3791 | -1.1703 | 3556.3791 | 34.6209
2013-03-18 | 5:15 | 2013-03-18 05:15 | 110.323 | 16.954 | 2013-03-18 06:16 | 12.962 | 29.9422 | 3.198 | 80.3808 | -1.172 | 3556.3808 | 34.6192
2013-03-18 | 5:30 | 2013-03-18 05:30 | 110.33 | 16.954 | 2013-03-18 06:31 | 12.963 | 29.9445 | 2.7 | 80.3855 | -1.1767 | 3556.3855 | 34.6145
2013-03-18 | 5:45 | 2013-03-18 05:45 | 110.332 | 16.953 | 2013-03-18 06:46 | 12.968 | 29.9561 | 2.385 | 80.3759 | -1.1671 | 3556.3759 | 34.6241
2013-03-18 | 6:00 | 2013-03-18 06:00 | 110.337 | 16.954 | 2013-03-18 07:01 | 12.972 | 29.9653 | 1.912 | 80.3717 | -1.1629 | 3556.3717 | 34.6283
2013-03-18 | 6:15 | 2013-03-18 06:15 | 110.341 | 16.953 | 2013-03-18 07:16 | 12.975 | 29.9722 | 4.244 | 80.3687 | -1.16 | 3556.3688 | 34.6312
2013-03-18 | 6:30 | 2013-03-18 06:30 | 110.206 | 16.959 | 2013-03-18 07:31 | 12.975 | 29.9722 | 8.643 | 80.2338 | -1.025 | 3556.2337 | 34.7663
2013-03-18 | 6:45 | 2013-03-18 06:45 | 110.307 | 16.986 | 2013-03-18 07:46 | 12.978 | 29.9792 | 13.989 | 80.3278 | -1.119 | 3556.3278 | 34.6722
2013-03-18 | 7:00 | 2013-03-18 07:00 | 110.326 | 16.991 | 2013-03-18 08:01 | 12.976 | 29.9746 | 19.742 | 80.3514 | -1.1427 | 3556.3514 | 34.6486
2013-03-18 | 7:15 | 2013-03-18 07:15 | 110.342 | 16.992 | 2013-03-18 08:16 | 12.977 | 29.9769 | 23.915 | 80.3651 | -1.1564 | 3556.3651 | 34.6349
2013-03-18 | 7:30 | 2013-03-18 07:30 | 110.346 | 16.989 | 2013-03-18 08:31 | 12.976 | 29.9746 | 27.003 | 80.3714 | -1.1627 | 3556.3714 | 34.6286
2013-03-18 | 7:45 | 2013-03-18 07:45 | 110.342 | 16.987 | 2013-03-18 08:46 | 12.968 | 29.9561 | 28.632 | 80.3859 | -1.1771 | 3556.3859 | 34.6141
2013-03-18 | 8:00 | 2013-03-18 08:00 | 110.35 | 16.982 | 2013-03-18 09:01 | 12.97 | 29.9607 | 29.373 | 80.3893 | -1.1805 | 3556.3893 | 34.6107
2013-03-18 | 8:15 | 2013-03-18 08:15 | 110.356 | 16.979 | 2013-03-18 09:16 | 12.97 | 29.9607 | 30.37 | 80.3953 | -1.1865 | 3556.3953 | 34.6047
2013-03-18 | 8:30 | 2013-03-18 08:30 | 110.353 | 16.975 | 2013-03-18 09:31 | 12.974 | 29.9699 | 30.626 | 80.3831 | -1.1743 | 3556.3831 | 34.6169
2013-03-18 | 8:45 | 2013-03-18 08:45 | 110.36 | 16.973 | 2013-03-18 09:46 | 12.975 | 29.9722 | 29.472 | 80.3877 | -1.179 | 3556.3877 | 34.6123
2013-03-18 | 9:00 | 2013-03-18 09:00 | 110.363 | 16.969 | 2013-03-18 10:01 | 12.976 | 29.9746 | 30.843 | 80.3884 | -1.1797 | 3556.3884 | 34.6116
2013-03-18 | 9:15 | 2013-03-18 09:15 | 110.362 | 16.968 | 2013-03-18 10:16 | 12.977 | 29.9769 | 32.279 | 80.3851 | -1.1763 | 3556.3851 | 34.6149
2013-03-18 | 9:30 | 2013-03-18 09:30 | 110.362 | 16.965 | 2013-03-18 10:31 | 12.973 | 29.9676 | 33.246 | 80.3944 | -1.1856 | 3556.3944 | 34.6056
2013-03-18 | 9:45 | 2013-03-18 09:45 | 110.364 | 16.963 | 2013-03-18 10:46 | 12.972 | 29.9653 | 33.553 | 80.3987 | -1.1899 | 3556.3987 | 34.6013
2013-03-18 | 10:00 | 2013-03-18 10:00 | 110.367 | 16.961 | 2013-03-18 11:01 | 12.974 | 29.9699 | 32.968 | 80.3971 | -1.1883 | 3556.3971 | 34.6029
2013-03-18 | 10:15 | 2013-03-18 10:15 | 110.364 | 16.96 | 2013-03-18 11:16 | 12.977 | 29.9769 | 32.53 | 80.3871 | -1.1784 | 3556.3871 | 34.6129
2013-03-18 | 10:30 | 2013-03-18 10:30 | 110.369 | 16.959 | 2013-03-18 11:31 | 12.975 | 29.9722 | 32.209 | 80.3967 | -1.188 | 3556.3967 | 34.6033
2013-03-18 | 10:45 | 2013-03-18 10:45 | 110.369 | 16.958 | 2013-03-18 11:46 | 12.977 | 29.9769 | 31.546 | 80.3921 | -1.1834 | 3556.3921 | 34.6079
2013-03-18 | 11:00 | 2013-03-18 11:00 | 110.372 | 16.957 | 2013-03-18 12:01 | 12.981 | 29.9861 | 30.442 | 80.3859 | -1.1771 | 3556.3859 | 34.6141
2013-03-18 | 11:15 | 2013-03-18 11:15 | 110.368 | 16.956 | 2013-03-18 12:16 | 12.977 | 29.9769 | 28.928 | 80.3911 | -1.1823 | 3556.3911 | 34.6089
2013-03-18 | 11:30 | 2013-03-18 11:30 | 110.365 | 16.955 | 2013-03-18 12:31 | 12.973 | 29.9676 | 27.599 | 80.3974 | -1.1886 | 3556.3974 | 34.6026
2013-03-18 | 11:45 | 2013-03-18 11:45 | 110.359 | 16.955 | 2013-03-18 12:46 | 12.971 | 29.963 | 26.263 | 80.396 | -1.1872 | 3556.396 | 34.604
2013-03-18 | 12:00 | 2013-03-18 12:00 | 110.361 | 16.954 | 2013-03-18 13:01 | 12.969 | 29.9584 | 24.853 | 80.4026 | -1.1938 | 3556.4026 | 34.5974
2013-03-18 | 12:15 | 2013-03-18 12:15 | 110.357 | 16.954 | 2013-03-18 13:16 | 12.971 | 29.963 | 24.206 | 80.394 | -1.1852 | 3556.394 | 34.606
2013-03-18 | 12:30 | 2013-03-18 12:30 | 110.357 | 16.953 | 2013-03-18 13:31 | 12.971 | 29.963 | 24.149 | 80.394 | -1.1852 | 3556.394 | 34.606
2013-03-18 | 12:45 | 2013-03-18 12:45 | 110.352 | 16.952 | 2013-03-18 13:46 | 12.97 | 29.9607 | 24.06 | 80.3913 | -1.1825 | 3556.3913 | 34.6087
2013-03-18 | 13:00 | 2013-03-18 13:00 | 110.346 | 16.951 | 2013-03-18 14:01 | 12.966 | 29.9515 | 24.075 | 80.3945 | -1.1858 | 3556.3945 | 34.6055
2013-03-18 | 13:15 | 2013-03-18 13:15 | 110.346 | 16.952 | 2013-03-18 14:16 | 12.965 | 29.9491 | 24.139 | 80.3969 | -1.1881 | 3556.3969 | 34.6031
2013-03-18 | 13:30 | 2013-03-18 13:30 | 110.347 | 16.952 | 2013-03-18 14:31 | 12.964 | 29.9468 | 24.278 | 80.4002 | -1.1914 | 3556.4002 | 34.5998
2013-03-18 | 13:45 | 2013-03-18 13:45 | 110.342 | 16.951 | 2013-03-18 14:46 | 12.962 | 29.9422 | 24.415 | 80.3998 | -1.191 | 3556.3998 | 34.6002
2013-03-18 | 14:00 | 2013-03-18 14:00 | 110.345 | 16.951 | 2013-03-18 15:01 | 12.963 | 29.9445 | 24.726 | 80.4005 | -1.1917 | 3556.4005 | 34.5995
2013-03-18 | 14:15 | 2013-03-18 14:15 | 110.341 | 16.951 | 2013-03-18 15:16 | 12.964 | 29.9468 | 24.971 | 80.3942 | -1.1854 | 3556.3942 | 34.6058
2013-03-18 | 14:30 | 2013-03-18 14:30 | 100.369 | 16.95 | 2013-03-18 15:31 | 12.962 | 29.9422 | 25.163 | 70.4268 | 8.782 | 3546.4268 | 44.5732
2013-03-18 | 14:45 | 2013-03-18 14:45 | 110.291 | 16.956 | 2013-03-18 15:46 | 12.967 | 29.9538 | 24.989 | 80.3372 | -1.1285 | 3556.3372 | 34.6628
2013-03-18 | 15:00 | 2013-03-18 15:00 | 110.317 | 16.959 | 2013-03-18 16:01 | 12.966 | 29.9515 | 24.987 | 80.3655 | -1.1568 | 3556.3655 | 34.6345
2013-03-18 | 15:15 | 2013-03-18 15:15 | 110.322 | 16.959 | 2013-03-18 16:16 | 12.965 | 29.9491 | 24.747 | 80.3728 | -1.1641 | 3556.3729 | 34.6271
2013-03-18 | 15:30 | 2013-03-18 15:30 | 110.33 | 16.959 | 2013-03-18 16:31 | 12.964 | 29.9468 | 24.204 | 80.3832 | -1.1744 | 3556.3832 | 34.6168
2013-03-18 | 15:45 | 2013-03-18 15:45 | 110.332 | 16.959 | 2013-03-18 16:46 | 12.966 | 29.9515 | 22.82 | 80.3805 | -1.1718 | 3556.3805 | 34.6195
2013-03-18 | 16:00 | 2013-03-18 16:00 | 110.332 | 16.958 | 2013-03-18 17:01 | 12.968 | 29.9561 | 21.607 | 80.3759 | -1.1671 | 3556.3759 | 34.6241
2013-03-18 | 16:15 | 2013-03-18 16:15 | 110.208 | 16.962 | 2013-03-18 17:16 | 12.972 | 29.9653 | 21.179 | 80.2427 | -1.0339 | 3556.2427 | 34.7573
2013-03-18 | 16:30 | 2013-03-18 16:30 | 109.028 | 16.967 | 2013-03-18 17:31 | 12.971 | 29.963 | 20.744 | 79.065 | 0.14379 | 3555.065 | 35.935
2013-03-18 | 16:45 | 2013-03-18 16:45 | 110.273 | 16.976 | 2013-03-18 17:46 | 12.97 | 29.9607 | 19.579 | 80.3123 | -1.1035 | 3556.3123 | 34.6877
2013-03-18 | 17:00 | 2013-03-18 17:00 | 110.293 | 16.98 | 2013-03-18 18:01 | 12.969 | 29.9584 | 18.055 | 80.3346 | -1.1258 | 3556.3346 | 34.6654
2013-03-18 | 17:15 | 2013-03-18 17:15 | 110.308 | 16.982 | 2013-03-18 18:16 | 12.974 | 29.9699 | 16.386 | 80.3381 | -1.1293 | 3556.3381 | 34.6619
2013-03-18 | 17:30 | 2013-03-18 17:30 | 110.317 | 16.978 | 2013-03-18 18:31 | 12.97 | 29.9607 | 14.985 | 80.3563 | -1.1475 | 3556.3563 | 34.6437
2013-03-18 | 17:45 | 2013-03-18 17:45 | 110.32 | 16.976 | 2013-03-18 18:46 | 12.974 | 29.9699 | 13.918 | 80.3501 | -1.1413 | 3556.3501 | 34.6499
2013-03-18 | 18:00 | 2013-03-18 18:00 | 110.323 | 16.974 | 2013-03-18 19:01 | 12.972 | 29.9653 | 13.037 | 80.3577 | -1.1489 | 3556.3577 | 34.6423
2013-03-18 | 18:15 | 2013-03-18 18:15 | 110.325 | 16.972 | 2013-03-18 19:16 | 12.973 | 29.9676 | 12.148 | 80.3574 | -1.1486 | 3556.3574 | 34.6426
2013-03-18 | 18:30 | 2013-03-18 18:30 | 110.329 | 16.969 | 2013-03-18 19:31 | 12.975 | 29.9722 | 11.427 | 80.3567 | -1.148 | 3556.3567 | 34.6433
2013-03-18 | 18:45 | 2013-03-18 18:45 | 110.333 | 16.967 | 2013-03-18 19:46 | 12.974 | 29.9699 | 10.799 | 80.3631 | -1.1543 | 3556.3631 | 34.6369
2013-03-18 | 19:00 | 2013-03-18 19:00 | 109.968 | 16.966 | 2013-03-18 20:01 | 12.978 | 29.9792 | 10.025 | 79.9888 | -0.78004 | 3555.9888 | 35.0112
2013-03-18 | 19:15 | 2013-03-18 19:15 | 110.298 | 16.975 | 2013-03-18 20:16 | 12.978 | 29.9792 | 9.321 | 80.3188 | -1.11 | 3556.3188 | 34.6812
2013-03-18 | 19:30 | 2013-03-18 19:30 | 110.319 | 16.982 | 2013-03-18 20:31 | 12.981 | 29.9861 | 8.792 | 80.3329 | -1.1241 | 3556.3329 | 34.6671
2013-03-18 | 19:45 | 2013-03-18 19:45 | 110.326 | 16.984 | 2013-03-18 20:46 | 12.979 | 29.9815 | 8.277 | 80.3445 | -1.1357 | 3556.3445 | 34.6555
2013-03-18 | 20:00 | 2013-03-18 20:00 | 110.339 | 16.979 | 2013-03-18 21:01 | 12.985 | 29.9953 | 7.668 | 80.3436 | -1.1349 | 3556.3436 | 34.6564
2013-03-18 | 20:15 | 2013-03-18 20:15 | 110.347 | 16.978 | 2013-03-18 21:16 | 12.989 | 30.0046 | 7.181 | 80.3424 | -1.1336 | 3556.3424 | 34.6576
2013-03-18 | 20:30 | 2013-03-18 20:30 | 110.355 | 16.978 | 2013-03-18 21:31 | 12.993 | 30.0138 | 7.602 | 80.3412 | -1.1324 | 3556.3412 | 34.6588
2013-03-18 | 20:45 | 2013-03-18 20:45 | 110.357 | 16.976 | 2013-03-18 21:46 | 12.991 | 30.0092 | 8.002 | 80.3478 | -1.139 | 3556.3478 | 34.6522
2013-03-18 | 21:00 | 2013-03-18 21:00 | 110.361 | 16.973 | 2013-03-18 22:01 | 12.992 | 30.0115 | 8.035 | 80.3495 | -1.1407 | 3556.3495 | 34.6505
2013-03-18 | 21:15 | 2013-03-18 21:15 | 110.37 | 16.97 | 2013-03-18 22:16 | 12.998 | 30.0254 | 7.98 | 80.3446 | -1.1358 | 3556.3446 | 34.6554
2013-03-18 | 21:30 | 2013-03-18 21:30 | 110.372 | 16.967 | 2013-03-18 22:31 | 12.999 | 30.0277 | 8.132 | 80.3443 | -1.1355 | 3556.3443 | 34.6557
2013-03-18 | 21:45 | 2013-03-18 21:45 | 110.37 | 16.967 | 2013-03-18 22:46 | 12.997 | 30.0231 | 8.193 | 80.3469 | -1.1382 | 3556.3469 | 34.6531
2013-03-18 | 22:00 | 2013-03-18 22:00 | 110.374 | 16.965 | 2013-03-18 23:01 | 12.998 | 30.0254 | 7.956 | 80.3486 | -1.1398 | 3556.3486 | 34.6514
2013-03-18 | 22:15 | 2013-03-18 22:15 | 110.378 | 16.963 | 2013-03-18 23:16 | 12.996 | 30.0208 | 7.701 | 80.3572 | -1.1485 | 3556.3572 | 34.6428
2013-03-18 | 22:30 | 2013-03-18 22:30 | 110.377 | 16.961 | 2013-03-18 23:31 | 12.997 | 30.0231 | 7.578 | 80.3539 | -1.1452 | 3556.3539 | 34.6461
2013-03-18 | 22:45 | 2013-03-18 22:45 | 110.38 | 16.959 | 2013-03-18 23:46 | 12.996 | 30.0208 | 7.498 | 80.3592 | -1.1505 | 3556.3592 | 34.6408
2013-03-18 | 23:00 | 2013-03-18 23:00 | 110.376 | 16.959 | 2013-03-19 00:01 | 12.997 | 30.0231 | 7.392 | 80.3529 | -1.1442 | 3556.3529 | 34.6471
2013-03-18 | 23:15 | 2013-03-18 23:15 | 110.378 | 16.958 | 2013-03-19 00:16 | 12.994 | 30.0161 | 7.178 | 80.3619 | -1.1531 | 3556.3619 | 34.6381
2013-03-18 | 23:30 | 2013-03-18 23:30 | 110.379 | 16.956 | 2013-03-19 00:31 | 12.995 | 30.0184 | 7.051 | 80.3606 | -1.1518 | 3556.3605 | 34.6395
2013-03-18 | 23:45 | 2013-03-18 23:45 | 110.374 | 16.957 | 2013-03-19 00:46 | 12.995 | 30.0184 | 7.153 | 80.3555 | -1.1468 | 3556.3556 | 34.6444
2013-03-19 | 0:00 | 2013-03-19 | 110.385 | 16.955 | 2013-03-19 01:01 | 12.998 | 30.0254 | 7.297 | 80.3596 | -1.1508 | 3556.3596 | 34.6404
2013-03-19 | 0:15 | 2013-03-19 00:15 | 110.379 | 16.955 | 2013-03-19 01:16 | 12.993 | 30.0138 | 7.32 | 80.3652 | -1.1564 | 3556.3652 | 34.6348
2013-03-19 | 0:30 | 2013-03-19 00:30 | 110.38 | 16.954 | 2013-03-19 01:31 | 12.991 | 30.0092 | 7.104 | 80.3708 | -1.162 | 3556.3708 | 34.6292
2013-03-19 | 0:45 | 2013-03-19 00:45 | 110.379 | 16.954 | 2013-03-19 01:46 | 12.993 | 30.0138 | 6.772 | 80.3652 | -1.1564 | 3556.3652 | 34.6348
2013-03-19 | 1:00 | 2013-03-19 01:00 | 110.373 | 16.953 | 2013-03-19 02:01 | 12.99 | 30.0069 | 6.104 | 80.3661 | -1.1573 | 3556.3661 | 34.6339
2013-03-19 | 1:15 | 2013-03-19 01:15 | 110.371 | 16.952 | 2013-03-19 02:16 | 12.99 | 30.0069 | 5.849 | 80.3641 | -1.1553 | 3556.3641 | 34.6359
2013-03-19 | 1:30 | 2013-03-19 01:30 | 110.369 | 16.952 | 2013-03-19 02:31 | 12.989 | 30.0046 | 5.565 | 80.3644 | -1.1556 | 3556.3644 | 34.6356
2013-03-19 | 1:45 | 2013-03-19 01:45 | 110.37 | 16.952 | 2013-03-19 02:46 | 12.989 | 30.0046 | 5.088 | 80.3654 | -1.1566 | 3556.3654 | 34.6346
2013-03-19 | 2:00 | 2013-03-19 02:00 | 110.366 | 16.951 | 2013-03-19 03:01 | 12.984 | 29.993 | 4.644 | 80.373 | -1.1642 | 3556.373 | 34.627
2013-03-19 | 2:15 | 2013-03-19 02:15 | 110.369 | 16.951 | 2013-03-19 03:16 | 12.984 | 29.993 | 4.291 | 80.376 | -1.1672 | 3556.376 | 34.624
2013-03-19 | 2:30 | 2013-03-19 02:30 | 110.366 | 16.951 | 2013-03-19 03:31 | 12.984 | 29.993 | 4.191 | 80.373 | -1.1642 | 3556.373 | 34.627
2013-03-19 | 2:45 | 2013-03-19 02:45 | 110.364 | 16.95 | 2013-03-19 03:46 | 12.984 | 29.993 | 4.352 | 80.371 | -1.1622 | 3556.371 | 34.629
2013-03-19 | 3:00 | 2013-03-19 03:00 | 110.362 | 16.951 | 2013-03-19 04:01 | 12.982 | 29.9884 | 4.597 | 80.3736 | -1.1648 | 3556.3736 | 34.6264
2013-03-19 | 3:15 | 2013-03-19 03:15 | 110.287 | 16.96 | 2013-03-19 04:16 | 12.979 | 29.9815 | 4.481 | 80.3055 | -1.0967 | 3556.3055 | 34.6945
2013-03-19 | 3:30 | 2013-03-19 03:30 | 110.332 | 16.976 | 2013-03-19 04:31 | 12.982 | 29.9884 | 4.213 | 80.3436 | -1.1348 | 3556.3436 | 34.6564
2013-03-19 | 3:45 | 2013-03-19 03:45 | 110.342 | 16.981 | 2013-03-19 04:46 | 12.983 | 29.9907 | 3.857 | 80.3513 | -1.1425 | 3556.3513 | 34.6487
2013-03-19 | 4:00 | 2013-03-19 04:00 | 110.352 | 16.983 | 2013-03-19 05:01 | 12.986 | 29.9977 | 3.971 | 80.3543 | -1.1456 | 3556.3543 | 34.6457
2013-03-19 | 4:15 | 2013-03-19 04:15 | 110.361 | 16.98 | 2013-03-19 05:16 | 12.99 | 30.0069 | 4.187 | 80.3541 | -1.1453 | 3556.3541 | 34.6459
2013-03-19 | 4:30 | 2013-03-19 04:30 | 110.369 | 16.978 | 2013-03-19 05:31 | 12.994 | 30.0161 | 4.089 | 80.3529 | -1.1441 | 3556.3529 | 34.6471
2013-03-19 | 4:45 | 2013-03-19 04:45 | 110.366 | 16.976 | 2013-03-19 05:46 | 12.997 | 30.0231 | 3.849 | 80.3429 | -1.1342 | 3556.3429 | 34.6571
2013-03-19 | 5:00 | 2013-03-19 05:00 | 110.373 | 16.972 | 2013-03-19 06:01 | 12.995 | 30.0184 | 3.938 | 80.3546 | -1.1458 | 3556.3546 | 34.6454
2013-03-19 | 5:15 | 2013-03-19 05:15 | 110.377 | 16.969 | 2013-03-19 06:16 | 12.999 | 30.0277 | 3.821 | 80.3493 | -1.1405 | 3556.3493 | 34.6507
2013-03-19 | 5:30 | 2013-03-19 05:30 | 110.379 | 16.968 | 2013-03-19 06:31 | 12.998 | 30.0254 | 3.835 | 80.3536 | -1.1448 | 3556.3536 | 34.6464
2013-03-19 | 5:45 | 2013-03-19 05:45 | 110.382 | 16.964 | 2013-03-19 06:46 | 13.002 | 30.0346 | 3.561 | 80.3474 | -1.1386 | 3556.3474 | 34.6526
2013-03-19 | 6:00 | 2013-03-19 06:00 | 110.388 | 16.963 | 2013-03-19 07:01 | 13.003 | 30.0369 | 3.292 | 80.3511 | -1.1423 | 3556.3511 | 34.6489
2013-03-19 | 6:15 | 2013-03-19 06:15 | 110.39 | 16.961 | 2013-03-19 07:16 | 13.005 | 30.0416 | 3.476 | 80.3484 | -1.1397 | 3556.3484 | 34.6516
2013-03-19 | 6:30 | 2013-03-19 06:30 | 110.392 | 16.959 | 2013-03-19 07:31 | 13.006 | 30.0439 | 4.701 | 80.3481 | -1.1394 | 3556.3481 | 34.6519
2013-03-19 | 6:45 | 2013-03-19 06:45 | 110.394 | 16.958 | 2013-03-19 07:46 | 13.007 | 30.0462 | 8.464 | 80.3478 | -1.1391 | 3556.3478 | 34.6522
2013-03-19 | 7:00 | 2013-03-19 07:00 | 110.392 | 16.956 | 2013-03-19 08:01 | 13.006 | 30.0439 | 14.051 | 80.3481 | -1.1394 | 3556.3481 | 34.6519
2013-03-19 | 7:15 | 2013-03-19 07:15 | 110.397 | 16.955 | 2013-03-19 08:16 | 13.002 | 30.0346 | 19.002 | 80.3624 | -1.1536 | 3556.3624 | 34.6376
2013-03-19 | 7:30 | 2013-03-19 07:30 | 110.399 | 16.955 | 2013-03-19 08:31 | 12.998 | 30.0254 | 24.211 | 80.3736 | -1.1648 | 3556.3736 | 34.6264
2013-03-19 | 7:45 | 2013-03-19 07:45 | 110.407 | 16.954 | 2013-03-19 08:46 | 13.002 | 30.0346 | 26.616 | 80.3724 | -1.1636 | 3556.3724 | 34.6276
2013-03-19 | 8:00 | 2013-03-19 08:00 | 110.408 | 16.954 | 2013-03-19 09:01 | 13 | 30.03 | 26.653 | 80.378 | -1.1692 | 3556.378 | 34.622
2013-03-19 | 8:15 | 2013-03-19 08:15 | 110.409 | 16.954 | 2013-03-19 09:16 | 13.003 | 30.0369 | 28.382 | 80.3721 | -1.1633 | 3556.3721 | 34.6279
2013-03-19 | 8:30 | 2013-03-19 08:30 | 110.165 | 16.956 | 2013-03-19 09:31 | 13 | 30.03 | 32.048 | 80.135 | -0.92622 | 3556.135 | 34.865
2013-03-19 | 8:45 | 2013-03-19 08:45 | 104.94 | 16.988 | 2013-03-19 09:46 | 13.002 | 30.0346 | 34.008 | 74.9054 | 4.3034 | 3550.9054 | 40.0946
2013-03-19 | 9:00 | 2013-03-19 09:00 | 110.318 | 16.986 | 2013-03-19 10:01 | 13.002 | 30.0346 | 33.561 | 80.2834 | -1.0746 | 3556.2834 | 34.7166
2013-03-19 | 9:15 | 2013-03-19 09:15 | 110.252 | 16.984 | 2013-03-19 10:16 | 13.007 | 30.0462 | 31.377 | 80.2058 | -0.99705 | 3556.2058 | 34.7942
2013-03-19 | 9:30 | 2013-03-19 09:30 | 110.341 | 17.012 | 2013-03-19 10:31 | 13.009 | 30.0508 | 30.73 | 80.2902 | -1.0814 | 3556.2902 | 34.7098
2013-03-19 | 9:45 | 2013-03-19 09:45 | 110.363 | 17.02 | 2013-03-19 10:46 | 13.009 | 30.0508 | 30.85 | 80.3122 | -1.1034 | 3556.3122 | 34.6878
2013-03-19 | 10:00 | 2013-03-19 10:00 | 110.379 | 17.015 | 2013-03-19 11:01 | 13.009 | 30.0508 | 31.446 | 80.3282 | -1.1194 | 3556.3282 | 34.6718
2013-03-19 | 10:15 | 2013-03-19 10:15 | 110.079 | 16.993 | 2013-03-19 11:16 | 13.008 | 30.0485 | 31.514 | 80.0305 | -0.82174 | 3556.0305 | 34.9695
2013-03-19 | 10:30 | 2013-03-19 10:30 | 110.341 | 16.994 | 2013-03-19 11:31 | 13.006 | 30.0439 | 30.703 | 80.2971 | -1.0884 | 3556.2971 | 34.7029
2013-03-19 | 10:45 | 2013-03-19 10:45 | 110.369 | 16.994 | 2013-03-19 11:46 | 13.006 | 30.0439 | 30.176 | 80.3251 | -1.1164 | 3556.3251 | 34.6749
2013-03-19 | 11:00 | 2013-03-19 11:00 | 110.37 | 16.994 | 2013-03-19 12:01 | 13.001 | 30.0323 | 28.675 | 80.3377 | -1.1289 | 3556.3377 | 34.6623
2013-03-19 | 11:15 | 2013-03-19 11:15 | 110.378 | 16.988 | 2013-03-19 12:16 | 12.998 | 30.0254 | 28.198 | 80.3526 | -1.1438 | 3556.3526 | 34.6474
2013-03-19 | 11:30 | 2013-03-19 11:30 | 109.74 | 16.985 | 2013-03-19 12:31 | 12.999 | 30.0277 | 26.828 | 79.7123 | -0.50353 | 3555.7123 | 35.2877
2013-03-19 | 11:45 | 2013-03-19 11:45 | 110.341 | 16.985 | 2013-03-19 12:46 | 12.999 | 30.0277 | 25.246 | 80.3133 | -1.1045 | 3556.3133 | 34.6867
2013-03-19 | 12:00 | 2013-03-19 12:00 | 110.361 | 16.984 | 2013-03-19 13:01 | 12.996 | 30.0208 | 24.332 | 80.3402 | -1.1315 | 3556.3402 | 34.6598
2013-03-19 | 12:15 | 2013-03-19 12:15 | 110.359 | 16.979 | 2013-03-19 13:16 | 12.996 | 30.0208 | 24.247 | 80.3382 | -1.1295 | 3556.3382 | 34.6618
2013-03-19 | 12:30 | 2013-03-19 12:30 | 110.369 | 16.972 | 2013-03-19 13:31 | 12.995 | 30.0184 | 24.046 | 80.3505 | -1.1418 | 3556.3506 | 34.6494
2013-03-19 | 12:45 | 2013-03-19 12:45 | 110.372 | 16.971 | 2013-03-19 13:46 | 12.997 | 30.0231 | 23.975 | 80.3489 | -1.1402 | 3556.3489 | 34.6511
2013-03-19 | 13:00 | 2013-03-19 13:00 | 110.367 | 16.97 | 2013-03-19 14:01 | 12.993 | 30.0138 | 23.863 | 80.3532 | -1.1444 | 3556.3532 | 34.6468
2013-03-19 | 13:15 | 2013-03-19 13:15 | 110.372 | 16.97 | 2013-03-19 14:16 | 12.991 | 30.0092 | 23.853 | 80.3628 | -1.154 | 3556.3628 | 34.6372
2013-03-19 | 13:30 | 2013-03-19 13:30 | 110.374 | 16.969 | 2013-03-19 14:31 | 12.992 | 30.0115 | 23.878 | 80.3625 | -1.1537 | 3556.3625 | 34.6375
2013-03-19 | 13:45 | 2013-03-19 13:45 | 110.309 | 16.972 | 2013-03-19 14:46 | 12.991 | 30.0092 | 23.497 | 80.2998 | -1.091 | 3556.2998 | 34.7002
2013-03-19 | 14:00 | 2013-03-19 14:00 | 110.341 | 16.973 | 2013-03-19 15:01 | 12.986 | 29.9977 | 23.501 | 80.3433 | -1.1346 | 3556.3433 | 34.6567
2013-03-19 | 14:15 | 2013-03-19 14:15 | 110.354 | 16.972 | 2013-03-19 15:16 | 12.992 | 30.0115 | 23.602 | 80.3425 | -1.1337 | 3556.3425 | 34.6575
2013-03-19 | 14:30 | 2013-03-19 14:30 | 110.366 | 16.97 | 2013-03-19 15:31 | 12.992 | 30.0115 | 23.963 | 80.3545 | -1.1457 | 3556.3545 | 34.6455
2013-03-19 | 14:45 | 2013-03-19 14:45 | 110.36 | 16.968 | 2013-03-19 15:46 | 12.988 | 30.0023 | 23.879 | 80.3577 | -1.1489 | 3556.3577 | 34.6423
2013-03-19 | 15:00 | 2013-03-19 15:00 | 110.361 | 16.966 | 2013-03-19 16:01 | 12.987 | 30 | 23.299 | 80.361 | -1.1523 | 3556.361 | 34.639
2013-03-19 | 15:15 | 2013-03-19 15:15 | 110.365 | 16.965 | 2013-03-19 16:16 | 12.993 | 30.0138 | 23.287 | 80.3512 | -1.1424 | 3556.3512 | 34.6488
2013-03-19 | 15:30 | 2013-03-19 15:30 | 110.364 | 16.964 | 2013-03-19 16:31 | 12.994 | 30.0161 | 23.199 | 80.3479 | -1.1391 | 3556.3479 | 34.6521
2013-03-19 | 15:45 | 2013-03-19 15:45 | 110.372 | 16.962 | 2013-03-19 16:46 | 12.992 | 30.0115 | 22.093 | 80.3605 | -1.1517 | 3556.3605 | 34.6395
2013-03-19 | 16:00 | 2013-03-19 16:00 | 110.369 | 16.96 | 2013-03-19 17:01 | 12.993 | 30.0138 | 21.953 | 80.3552 | -1.1464 | 3556.3552 | 34.6448
2013-03-19 | 16:15 | 2013-03-19 16:15 | 110.37 | 16.959 | 2013-03-19 17:16 | 12.992 | 30.0115 | 21.696 | 80.3585 | -1.1497 | 3556.3585 | 34.6415
2013-03-19 | 16:30 | 2013-03-19 16:30 | 110.376 | 16.959 | 2013-03-19 17:31 | 12.996 | 30.0208 | 21.069 | 80.3552 | -1.1465 | 3556.3552 | 34.6448
2013-03-19 | 16:45 | 2013-03-19 16:45 | 110.376 | 16.958 | 2013-03-19 17:46 | 12.997 | 30.0231 | 20.479 | 80.3529 | -1.1442 | 3556.3529 | 34.6471
2013-03-19 | 17:00 | 2013-03-19 17:00 | 110.376 | 16.957 | 2013-03-19 18:01 | 12.998 | 30.0254 | 19.865 | 80.3506 | -1.1418 | 3556.3506 | 34.6494
2013-03-19 | 17:15 | 2013-03-19 17:15 | 110.378 | 16.956 | 2013-03-19 18:16 | 13 | 30.03 | 18.682 | 80.348 | -1.1392 | 3556.348 | 34.652
2013-03-19 | 17:30 | 2013-03-19 17:30 | 109.906 | 16.958 | 2013-03-19 18:31 | 12.999 | 30.0277 | 17.464 | 79.8783 | -0.66953 | 3555.8783 | 35.1217
2013-03-19 | 17:45 | 2013-03-19 17:45 | 110.342 | 16.966 | 2013-03-19 18:46 | 13.003 | 30.0369 | 16.105 | 80.3051 | -1.0963 | 3556.3051 | 34.6949
2013-03-19 | 18:00 | 2013-03-19 18:00 | 110.358 | 16.967 | 2013-03-19 19:01 | 13.001 | 30.0323 | 14.639 | 80.3257 | -1.1169 | 3556.3257 | 34.6743
2013-03-19 | 18:15 | 2013-03-19 18:15 | 110.367 | 16.967 | 2013-03-19 19:16 | 13.005 | 30.0416 | 13.488 | 80.3255 | -1.1167 | 3556.3254 | 34.6746
2013-03-19 | 18:30 | 2013-03-19 18:30 | 110.377 | 16.965 | 2013-03-19 19:31 | 13.005 | 30.0416 | 12.679 | 80.3354 | -1.1267 | 3556.3355 | 34.6645
2013-03-19 | 18:45 | 2013-03-19 18:45 | 110.377 | 16.965 | 2013-03-19 19:46 | 13.009 | 30.0508 | 11.995 | 80.3262 | -1.1174 | 3556.3262 | 34.6738
2013-03-19 | 19:00 | 2013-03-19 19:00 | 110.383 | 16.963 | 2013-03-19 20:01 | 13.009 | 30.0508 | 11.524 | 80.3322 | -1.1234 | 3556.3322 | 34.6678
2013-03-19 | 19:15 | 2013-03-19 19:15 | 110.393 | 16.962 | 2013-03-19 20:16 | 13.014 | 30.0623 | 11.272 | 80.3307 | -1.1219 | 3556.3307 | 34.6693
2013-03-19 | 19:30 | 2013-03-19 19:30 | 110.395 | 16.962 | 2013-03-19 20:31 | 13.018 | 30.0716 | 10.967 | 80.3234 | -1.1146 | 3556.3234 | 34.6766
2013-03-19 | 19:45 | 2013-03-19 19:45 | 109.985 | 16.965 | 2013-03-19 20:46 | 13.02 | 30.0762 | 10.614 | 79.9088 | -0.70002 | 3555.9088 | 35.0912
2013-03-19 | 20:00 | 2013-03-19 20:00 | 110.354 | 16.987 | 2013-03-19 21:01 | 13.019 | 30.0739 | 10.14 | 80.2801 | -1.0713 | 3556.2801 | 34.7199
2013-03-19 | 20:15 | 2013-03-19 20:15 | 110.239 | 16.983 | 2013-03-19 21:16 | 13.019 | 30.0739 | 9.829 | 80.1651 | -0.95633 | 3556.1651 | 34.8349
2013-03-19 | 20:30 | 2013-03-19 20:30 | 110.347 | 17.004 | 2013-03-19 21:31 | 13.023 | 30.0831 | 9.755 | 80.2639 | -1.0551 | 3556.2639 | 34.7361
2013-03-19 | 20:45 | 2013-03-19 20:45 | 110.373 | 17.015 | 2013-03-19 21:46 | 13.025 | 30.0877 | 9.591 | 80.2853 | -1.0765 | 3556.2852 | 34.7148
2013-03-19 | 21:00 | 2013-03-19 21:00 | 110.387 | 17.017 | 2013-03-19 22:01 | 13.024 | 30.0854 | 9.067 | 80.3016 | -1.0928 | 3556.3016 | 34.6984
2013-03-19 | 21:15 | 2013-03-19 21:15 | 110.39 | 17.016 | 2013-03-19 22:16 | 13.023 | 30.0831 | 8.539 | 80.3069 | -1.0981 | 3556.3069 | 34.6931
2013-03-19 | 21:30 | 2013-03-19 21:30 | 110.4 | 17.012 | 2013-03-19 22:31 | 13.028 | 30.0947 | 8.158 | 80.3053 | -1.0965 | 3556.3053 | 34.6947
2013-03-19 | 21:45 | 2013-03-19 21:45 | 110.403 | 17.005 | 2013-03-19 22:46 | 13.027 | 30.0924 | 7.831 | 80.3106 | -1.1019 | 3556.3106 | 34.6894
2013-03-19 | 22:00 | 2013-03-19 22:00 | 110.405 | 17 | 2013-03-19 23:01 | 13.025 | 30.0877 | 7.196 | 80.3173 | -1.1085 | 3556.3173 | 34.6827
2013-03-19 | 22:15 | 2013-03-19 22:15 | 110.407 | 16.994 | 2013-03-19 23:16 | 13.025 | 30.0877 | 6.557 | 80.3192 | -1.1105 | 3556.3193 | 34.6807
2013-03-19 | 22:30 | 2013-03-19 22:30 | 110.412 | 16.99 | 2013-03-19 23:31 | 13.024 | 30.0854 | 6.022 | 80.3266 | -1.1178 | 3556.3266 | 34.6734
2013-03-19 | 22:45 | 2013-03-19 22:45 | 110.411 | 16.984 | 2013-03-19 23:46 | 13.023 | 30.0831 | 5.751 | 80.3279 | -1.1191 | 3556.3279 | 34.6721
2013-03-19 | 23:00 | 2013-03-19 23:00 | 110.407 | 16.98 | 2013-03-20 00:01 | 13.019 | 30.0739 | 5.611 | 80.3331 | -1.1243 | 3556.3331 | 34.6669
2013-03-19 | 23:15 | 2013-03-19 23:15 | 110.408 | 16.977 | 2013-03-20 00:16 | 13.017 | 30.0693 | 5.402 | 80.3387 | -1.13 | 3556.3387 | 34.6613
2013-03-19 | 23:30 | 2013-03-19 23:30 | 110.407 | 16.974 | 2013-03-20 00:31 | 13.019 | 30.0739 | 5.192 | 80.3331 | -1.1243 | 3556.3331 | 34.6669
2013-03-19 | 23:45 | 2013-03-19 23:45 | 110.411 | 16.971 | 2013-03-20 00:46 | 13.022 | 30.0808 | 4.959 | 80.3302 | -1.1214 | 3556.3302 | 34.6698
2013-03-20 | 0:00 | 2013-03-20 | 110.413 | 16.969 | 2013-03-20 01:01 | 13.017 | 30.0693 | 4.94 | 80.3437 | -1.135 | 3556.3437 | 34.6563
2013-03-20 | 0:15 | 2013-03-20 00:15 | 110.409 | 16.967 | 2013-03-20 01:16 | 13.019 | 30.0739 | 5.472 | 80.3351 | -1.1263 | 3556.3351 | 34.6649
2013-03-20 | 0:30 | 2013-03-20 00:30 | 110.406 | 16.965 | 2013-03-20 01:31 | 13.017 | 30.0693 | 5.584 | 80.3367 | -1.128 | 3556.3367 | 34.6633
2013-03-20 | 0:45 | 2013-03-20 00:45 | 110.407 | 16.963 | 2013-03-20 01:46 | 13.014 | 30.0623 | 5.505 | 80.3447 | -1.1359 | 3556.3447 | 34.6553
2013-03-20 | 1:00 | 2013-03-20 01:00 | 110.405 | 16.962 | 2013-03-20 02:01 | 13.013 | 30.06 | 5.58 | 80.345 | -1.1362 | 3556.345 | 34.655
2013-03-20 | 1:15 | 2013-03-20 01:15 | 110.406 | 16.961 | 2013-03-20 02:16 | 13.012 | 30.0577 | 5.939 | 80.3483 | -1.1395 | 3556.3483 | 34.6517
2013-03-20 | 1:30 | 2013-03-20 01:30 | 110.4 | 16.959 | 2013-03-20 02:31 | 13.006 | 30.0439 | 6.493 | 80.3561 | -1.1474 | 3556.3561 | 34.6439
2013-03-20 | 1:45 | 2013-03-20 01:45 | 110.396 | 16.958 | 2013-03-20 02:46 | 13.006 | 30.0439 | 6.654 | 80.3521 | -1.1434 | 3556.3521 | 34.6479
2013-03-20 | 2:00 | 2013-03-20 02:00 | 110.395 | 16.957 | 2013-03-20 03:01 | 13.004 | 30.0392 | 6.859 | 80.3558 | -1.147 | 3556.3558 | 34.6442
2013-03-20 | 2:15 | 2013-03-20 02:15 | 110.397 | 16.956 | 2013-03-20 03:16 | 13.004 | 30.0392 | 7.193 | 80.3578 | -1.149 | 3556.3578 | 34.6422
2013-03-20 | 2:30 | 2013-03-20 02:30 | 110.393 | 16.956 | 2013-03-20 03:31 | 13.004 | 30.0392 | 7.293 | 80.3538 | -1.145 | 3556.3538 | 34.6462
2013-03-20 | 2:45 | 2013-03-20 02:45 | 110.394 | 16.955 | 2013-03-20 03:46 | 13.005 | 30.0416 | 7.19 | 80.3525 | -1.1437 | 3556.3524 | 34.6476
2013-03-20 | 3:00 | 2013-03-20 03:00 | 110.386 | 16.954 | 2013-03-20 04:01 | 12.996 | 30.0208 | 7.161 | 80.3652 | -1.1565 | 3556.3652 | 34.6348
2013-03-20 | 3:15 | 2013-03-20 03:15 | 110.388 | 16.954 | 2013-03-20 04:16 | 12.995 | 30.0184 | 7.169 | 80.3696 | -1.1608 | 3556.3695 | 34.6305
2013-03-20 | 3:30 | 2013-03-20 03:30 | 110.38 | 16.954 | 2013-03-20 04:31 | 12.99 | 30.0069 | 7.055 | 80.3731 | -1.1643 | 3556.3731 | 34.6269
2013-03-20 | 3:45 | 2013-03-20 03:45 | 110.372 | 16.953 | 2013-03-20 04:46 | 12.987 | 30 | 6.996 | 80.372 | -1.1633 | 3556.372 | 34.628
2013-03-20 | 4:00 | 2013-03-20 04:00 | 110.376 | 16.953 | 2013-03-20 05:01 | 12.991 | 30.0092 | 7.012 | 80.3668 | -1.158 | 3556.3668 | 34.6332
2013-03-20 | 4:15 | 2013-03-20 04:15 | 110.38 | 16.952 | 2013-03-20 05:16 | 12.994 | 30.0161 | 6.829 | 80.3639 | -1.1551 | 3556.3639 | 34.6361
2013-03-20 | 4:30 | 2013-03-20 04:30 | 110.386 | 16.953 | 2013-03-20 05:31 | 12.999 | 30.0277 | 6.723 | 80.3583 | -1.1495 | 3556.3583 | 34.6417
2013-03-20 | 4:45 | 2013-03-20 04:45 | 110.385 | 16.952 | 2013-03-20 05:46 | 12.999 | 30.0277 | 7.088 | 80.3573 | -1.1485 | 3556.3573 | 34.6427
2013-03-20 | 5:00 | 2013-03-20 05:00 | 110.388 | 16.952 | 2013-03-20 06:01 | 13 | 30.03 | 7.324 | 80.358 | -1.1492 | 3556.358 | 34.642
2013-03-20 | 5:15 | 2013-03-20 05:15 | 110.392 | 16.951 | 2013-03-20 06:16 | 13.005 | 30.0416 | 7.223 | 80.3504 | -1.1417 | 3556.3504 | 34.6496
2013-03-20 | 5:30 | 2013-03-20 05:30 | 110.393 | 16.951 | 2013-03-20 06:31 | 13.007 | 30.0462 | 6.911 | 80.3468 | -1.1381 | 3556.3468 | 34.6532
2013-03-20 | 5:45 | 2013-03-20 05:45 | 110.401 | 16.951 | 2013-03-20 06:46 | 13.007 | 30.0462 | 6.491 | 80.3548 | -1.1461 | 3556.3548 | 34.6452
2013-03-20 | 6:00 | 2013-03-20 06:00 | 110.401 | 16.951 | 2013-03-20 07:01 | 13.01 | 30.0531 | 6.099 | 80.3479 | -1.1391 | 3556.3479 | 34.6521
2013-03-20 | 6:15 | 2013-03-20 06:15 | 110.407 | 16.951 | 2013-03-20 07:16 | 13.011 | 30.0554 | 6.461 | 80.3516 | -1.1428 | 3556.3516 | 34.6484
2013-03-20 | 6:30 | 2013-03-20 06:30 | 110.406 | 16.95 | 2013-03-20 07:31 | 13.014 | 30.0623 | 6.889 | 80.3437 | -1.1349 | 3556.3437 | 34.6563
2013-03-20 | 6:45 | 2013-03-20 06:45 | 110.408 | 16.95 | 2013-03-20 07:46 | 13.014 | 30.0623 | 7.981 | 80.3457 | -1.1369 | 3556.3457 | 34.6543
2013-03-20 | 7:00 | 2013-03-20 07:00 | 110.412 | 16.95 | 2013-03-20 08:01 | 13.014 | 30.0623 | 12.203 | 80.3497 | -1.1409 | 3556.3497 | 34.6503
2013-03-20 | 7:15 | 2013-03-20 07:15 | 110.407 | 16.949 | 2013-03-20 08:16 | 13.012 | 30.0577 | 18.485 | 80.3493 | -1.1405 | 3556.3493 | 34.6507
2013-03-20 | 7:30 | 2013-03-20 07:30 | 110.409 | 16.95 | 2013-03-20 08:31 | 13.002 | 30.0346 | 24.45 | 80.3744 | -1.1656 | 3556.3744 | 34.6256
2013-03-20 | 7:45 | 2013-03-20 07:45 | 110.412 | 16.949 | 2013-03-20 08:46 | 12.999 | 30.0277 | 26.878 | 80.3843 | -1.1755 | 3556.3843 | 34.6157
2013-03-20 | 8:00 | 2013-03-20 08:00 | 110.408 | 16.949 | 2013-03-20 09:01 | 12.998 | 30.0254 | 29.286 | 80.3826 | -1.1738 | 3556.3826 | 34.6174
2013-03-20 | 8:15 | 2013-03-20 08:15 | 110.407 | 16.949 | 2013-03-20 09:16 | 13.003 | 30.0369 | 30.517 | 80.3701 | -1.1613 | 3556.3701 | 34.6299
2013-03-20 | 8:30 | 2013-03-20 08:30 | 110.405 | 16.949 | 2013-03-20 09:31 | 12.999 | 30.0277 | 31.954 | 80.3773 | -1.1685 | 3556.3773 | 34.6227
2013-03-20 | 8:45 | 2013-03-20 08:45 | 110.413 | 16.95 | 2013-03-20 09:46 | 13.004 | 30.0392 | 32.912 | 80.3738 | -1.165 | 3556.3738 | 34.6262
2013-03-20 | 9:00 | 2013-03-20 09:00 | 104.141 | 16.949 | 2013-03-20 10:01 | 13.001 | 30.0323 | 33.371 | 74.1087 | 5.1001 | 3550.1087 | 40.8913
2013-03-20 | 9:15 | 2013-03-20 09:15 | 110.351 | 16.956 | 2013-03-20 10:16 | 12.996 | 30.0208 | 33.777 | 80.3302 | -1.1215 | 3556.3302 | 34.6698
2013-03-20 | 9:30 | 2013-03-20 09:30 | 110.378 | 16.963 | 2013-03-20 10:31 | 12.997 | 30.0231 | 34.122 | 80.3549 | -1.1462 | 3556.3549 | 34.6451
2013-03-20 | 9:45 | 2013-03-20 09:45 | 110.392 | 16.965 | 2013-03-20 10:46 | 12.999 | 30.0277 | 33.858 | 80.3643 | -1.1555 | 3556.3643 | 34.6357
2013-03-20 | 10:00 | 2013-03-20 10:00 | 110.394 | 16.965 | 2013-03-20 11:01 | 12.999 | 30.0277 | 33.78 | 80.3663 | -1.1575 | 3556.3663 | 34.6337
2013-03-20 | 10:15 | 2013-03-20 10:15 | 110.398 | 16.965 | 2013-03-20 11:16 | 12.999 | 30.0277 | 33.391 | 80.3703 | -1.1615 | 3556.3703 | 34.6297
2013-03-20 | 10:30 | 2013-03-20 10:30 | 110.392 | 16.965 | 2013-03-20 11:31 | 12.996 | 30.0208 | 32.416 | 80.3712 | -1.1625 | 3556.3712 | 34.6288
2013-03-20 | 10:45 | 2013-03-20 10:45 | 110.397 | 16.963 | 2013-03-20 11:46 | 12.994 | 30.0161 | 31.166 | 80.3809 | -1.1721 | 3556.3809 | 34.6191
2013-03-20 | 11:00 | 2013-03-20 11:00 | 110.4 | 16.962 | 2013-03-20 12:01 | 12.995 | 30.0184 | 29.857 | 80.3816 | -1.1728 | 3556.3816 | 34.6184
2013-03-20 | 11:15 | 2013-03-20 11:15 | 110.398 | 16.961 | 2013-03-20 12:16 | 12.995 | 30.0184 | 28.54 | 80.3795 | -1.1708 | 3556.3796 | 34.6204
2013-03-20 | 11:30 | 2013-03-20 11:30 | 110.396 | 16.959 | 2013-03-20 12:31 | 12.992 | 30.0115 | 27.48 | 80.3845 | -1.1757 | 3556.3845 | 34.6155
2013-03-20 | 11:45 | 2013-03-20 11:45 | 110.395 | 16.957 | 2013-03-20 12:46 | 12.992 | 30.0115 | 26.293 | 80.3835 | -1.1747 | 3556.3835 | 34.6165
2013-03-20 | 12:00 | 2013-03-20 12:00 | 110.393 | 16.955 | 2013-03-20 13:01 | 12.99 | 30.0069 | 25.274 | 80.3861 | -1.1773 | 3556.3861 | 34.6139
2013-03-20 | 12:15 | 2013-03-20 12:15 | 110.388 | 16.955 | 2013-03-20 13:16 | 12.992 | 30.0115 | 24.985 | 80.3765 | -1.1677 | 3556.3765 | 34.6235
2013-03-20 | 12:30 | 2013-03-20 12:30 | 110.389 | 16.954 | 2013-03-20 13:31 | 12.989 | 30.0046 | 24.915 | 80.3844 | -1.1756 | 3556.3844 | 34.6156
2013-03-20 | 12:45 | 2013-03-20 12:45 | 106.205 | 16.954 | 2013-03-20 13:46 | 12.985 | 29.9953 | 25.047 | 76.2096 | 2.9991 | 3552.2096 | 38.7904
2013-03-20 | 13:00 | 2013-03-20 13:00 | 110.327 | 16.956 | 2013-03-20 14:01 | 12.987 | 30 | 25.348 | 80.327 | -1.1183 | 3556.327 | 34.673
2013-03-20 | 13:15 | 2013-03-20 13:15 | 110.356 | 16.959 | 2013-03-20 14:16 | 12.984 | 29.993 | 25.65 | 80.363 | -1.1542 | 3556.363 | 34.637
2013-03-20 | 13:30 | 2013-03-20 13:30 | 110.365 | 16.963 | 2013-03-20 14:31 | 12.984 | 29.993 | 25.497 | 80.372 | -1.1632 | 3556.372 | 34.628
2013-03-20 | 13:45 | 2013-03-20 13:45 | 110.354 | 16.962 | 2013-03-20 14:46 | 12.983 | 29.9907 | 24.516 | 80.3633 | -1.1545 | 3556.3633 | 34.6367
2013-03-20 | 14:00 | 2013-03-20 14:00 | 110.364 | 16.961 | 2013-03-20 15:01 | 12.976 | 29.9746 | 23.765 | 80.3894 | -1.1807 | 3556.3894 | 34.6106
2013-03-20 | 14:15 | 2013-03-20 14:15 | 110.355 | 16.96 | 2013-03-20 15:16 | 12.976 | 29.9746 | 23.266 | 80.3804 | -1.1717 | 3556.3804 | 34.6196
2013-03-20 | 14:30 | 2013-03-20 14:30 | 110.358 | 16.958 | 2013-03-20 15:31 | 12.979 | 29.9815 | 23.5 | 80.3765 | -1.1677 | 3556.3765 | 34.6235
2013-03-20 | 14:45 | 2013-03-20 14:45 | 110.364 | 16.957 | 2013-03-20 15:46 | 12.981 | 29.9861 | 23.62 | 80.3779 | -1.1691 | 3556.3779 | 34.6221
2013-03-20 | 15:00 | 2013-03-20 15:00 | 110.365 | 16.956 | 2013-03-20 16:01 | 12.979 | 29.9815 | 23.453 | 80.3835 | -1.1747 | 3556.3835 | 34.6165
2013-03-20 | 15:15 | 2013-03-20 15:15 | 110.353 | 16.956 | 2013-03-20 16:16 | 12.975 | 29.9722 | 23.36 | 80.3807 | -1.172 | 3556.3807 | 34.6193
2013-03-20 | 15:30 | 2013-03-20 15:30 | 110.356 | 16.955 | 2013-03-20 16:31 | 12.973 | 29.9676 | 23.298 | 80.3884 | -1.1796 | 3556.3884 | 34.6116
2013-03-20 | 15:45 | 2013-03-20 15:45 | 110.356 | 16.955 | 2013-03-20 16:46 | 12.973 | 29.9676 | 22.523 | 80.3884 | -1.1796 | 3556.3884 | 34.6116
2013-03-20 | 16:00 | 2013-03-20 16:00 | 110.297 | 16.959 | 2013-03-20 17:01 | 12.975 | 29.9722 | 21.3 | 80.3247 | -1.116 | 3556.3247 | 34.6753
2013-03-20 | 16:15 | 2013-03-20 16:15 | 110.334 | 16.966 | 2013-03-20 17:16 | 12.978 | 29.9792 | 21.113 | 80.3548 | -1.146 | 3556.3548 | 34.6452
2013-03-20 | 16:30 | 2013-03-20 16:30 | 110.338 | 16.965 | 2013-03-20 17:31 | 12.975 | 29.9722 | 20.391 | 80.3657 | -1.157 | 3556.3657 | 34.6343
2013-03-20 | 16:45 | 2013-03-20 16:45 | 110.345 | 16.963 | 2013-03-20 17:46 | 12.976 | 29.9746 | 20.043 | 80.3704 | -1.1617 | 3556.3704 | 34.6296
2013-03-20 | 17:00 | 2013-03-20 17:00 | 110.348 | 16.962 | 2013-03-20 18:01 | 12.98 | 29.9838 | 19.75 | 80.3642 | -1.1554 | 3556.3642 | 34.6358
2013-03-20 | 17:15 | 2013-03-20 17:15 | 110.345 | 16.961 | 2013-03-20 18:16 | 12.981 | 29.9861 | 18.845 | 80.3589 | -1.1501 | 3556.3589 | 34.6411
2013-03-20 | 17:30 | 2013-03-20 17:30 | 110.347 | 16.959 | 2013-03-20 18:31 | 12.977 | 29.9769 | 17.44 | 80.3701 | -1.1613 | 3556.3701 | 34.6299
2013-03-20 | 17:45 | 2013-03-20 17:45 | 110.344 | 16.959 | 2013-03-20 18:46 | 12.978 | 29.9792 | 16.265 | 80.3648 | -1.156 | 3556.3648 | 34.6352
2013-03-20 | 18:00 | 2013-03-20 18:00 | 110.347 | 16.958 | 2013-03-20 19:01 | 12.979 | 29.9815 | 14.833 | 80.3655 | -1.1567 | 3556.3655 | 34.6345
2013-03-20 | 18:15 | 2013-03-20 18:15 | 110.352 | 16.956 | 2013-03-20 19:16 | 12.98 | 29.9838 | 13.151 | 80.3682 | -1.1594 | 3556.3682 | 34.6318
2013-03-20 | 18:30 | 2013-03-20 18:30 | 110.348 | 16.955 | 2013-03-20 19:31 | 12.981 | 29.9861 | 11.573 | 80.3619 | -1.1531 | 3556.3619 | 34.6381
2013-03-20 | 18:45 | 2013-03-20 18:45 | 110.347 | 16.954 | 2013-03-20 19:46 | 12.98 | 29.9838 | 10.682 | 80.3632 | -1.1544 | 3556.3632 | 34.6368
2013-03-20 | 19:00 | 2013-03-20 19:00 | 110.351 | 16.952 | 2013-03-20 20:01 | 12.982 | 29.9884 | 9.986 | 80.3626 | -1.1538 | 3556.3626 | 34.6374
2013-03-20 | 19:15 | 2013-03-20 19:15 | 110.349 | 16.952 | 2013-03-20 20:16 | 12.981 | 29.9861 | 9.422 | 80.3629 | -1.1541 | 3556.3629 | 34.6371
2013-03-20 | 19:30 | 2013-03-20 19:30 | 110.345 | 16.952 | 2013-03-20 20:31 | 12.98 | 29.9838 | 9.039 | 80.3612 | -1.1524 | 3556.3612 | 34.6388
2013-03-20 | 19:45 | 2013-03-20 19:45 | 110.355 | 16.951 | 2013-03-20 20:46 | 12.985 | 29.9953 | 8.672 | 80.3597 | -1.1509 | 3556.3596 | 34.6404
2013-03-20 | 20:00 | 2013-03-20 20:00 | 110.352 | 16.951 | 2013-03-20 21:01 | 12.984 | 29.993 | 8.381 | 80.359 | -1.1502 | 3556.359 | 34.641
2013-03-20 | 20:15 | 2013-03-20 20:15 | 110.357 | 16.951 | 2013-03-20 21:16 | 12.987 | 30 | 8.126 | 80.357 | -1.1483 | 3556.357 | 34.643
2013-03-20 | 20:30 | 2013-03-20 20:30 | 110.351 | 16.951 | 2013-03-20 21:31 | 12.98 | 29.9838 | 7.88 | 80.3672 | -1.1584 | 3556.3672 | 34.6328
2013-03-20 | 20:45 | 2013-03-20 20:45 | 110.356 | 16.951 | 2013-03-20 21:46 | 12.986 | 29.9977 | 7.61 | 80.3583 | -1.1496 | 3556.3583 | 34.6417
2013-03-20 | 21:00 | 2013-03-20 21:00 | 110.351 | 16.949 | 2013-03-20 22:01 | 12.983 | 29.9907 | 7.266 | 80.3603 | -1.1515 | 3556.3603 | 34.6397
2013-03-20 | 21:15 | 2013-03-20 21:15 | 110.352 | 16.95 | 2013-03-20 22:16 | 12.982 | 29.9884 | 6.917 | 80.3636 | -1.1548 | 3556.3636 | 34.6364
2013-03-20 | 21:30 | 2013-03-20 21:30 | 110.356 | 16.95 | 2013-03-20 22:31 | 12.982 | 29.9884 | 6.62 | 80.3676 | -1.1588 | 3556.3676 | 34.6324
2013-03-20 | 21:45 | 2013-03-20 21:45 | 110.353 | 16.95 | 2013-03-20 22:46 | 12.977 | 29.9769 | 6.39 | 80.3761 | -1.1673 | 3556.3761 | 34.6239
2013-03-20 | 22:00 | 2013-03-20 22:00 | 110.343 | 16.949 | 2013-03-20 23:01 | 12.973 | 29.9676 | 6.402 | 80.3754 | -1.1666 | 3556.3754 | 34.6246
2013-03-20 | 22:15 | 2013-03-20 22:15 | 110.34 | 16.948 | 2013-03-20 23:16 | 12.971 | 29.963 | 6.312 | 80.377 | -1.1682 | 3556.377 | 34.623
2013-03-20 | 22:30 | 2013-03-20 22:30 | 110.343 | 16.948 | 2013-03-20 23:31 | 12.971 | 29.963 | 6.088 | 80.38 | -1.1712 | 3556.38 | 34.62
2013-03-20 | 22:45 | 2013-03-20 22:45 | 110.339 | 16.948 | 2013-03-20 23:46 | 12.968 | 29.9561 | 5.7 | 80.3829 | -1.1741 | 3556.3829 | 34.6171
2013-03-20 | 23:00 | 2013-03-20 23:00 | 110.335 | 16.948 | 2013-03-21 00:01 | 12.969 | 29.9584 | 5.71 | 80.3766 | -1.1678 | 3556.3766 | 34.6234
2013-03-20 | 23:15 | 2013-03-20 23:15 | 110.331 | 16.948 | 2013-03-21 00:16 | 12.962 | 29.9422 | 6.073 | 80.3888 | -1.18 | 3556.3888 | 34.6112
2013-03-20 | 23:30 | 2013-03-20 23:30 | 110.325 | 16.948 | 2013-03-21 00:31 | 12.959 | 29.9353 | 6.316 | 80.3897 | -1.1809 | 3556.3897 | 34.6103
2013-03-20 | 23:45 | 2013-03-20 23:45 | 110.324 | 16.948 | 2013-03-21 00:46 | 12.96 | 29.9376 | 6.528 | 80.3864 | -1.1776 | 3556.3864 | 34.6136
2013-03-21 | 0:00 | 2013-03-21 | 110.322 | 16.948 | 2013-03-21 01:01 | 12.958 | 29.933 | 6.548 | 80.389 | -1.1802 | 3556.389 | 34.611
2013-03-21 | 0:15 | 2013-03-21 00:15 | 110.32 | 16.947 | 2013-03-21 01:16 | 12.953 | 29.9214 | 6.368 | 80.3986 | -1.1898 | 3556.3986 | 34.6014
2013-03-21 | 0:30 | 2013-03-21 00:30 | 110.317 | 16.948 | 2013-03-21 01:31 | 12.953 | 29.9214 | 6.349 | 80.3956 | -1.1868 | 3556.3956 | 34.6044
2013-03-21 | 0:45 | 2013-03-21 00:45 | 110.318 | 16.948 | 2013-03-21 01:46 | 12.955 | 29.9261 | 6.274 | 80.3919 | -1.1832 | 3556.392 | 34.608
2013-03-21 | 1:00 | 2013-03-21 01:00 | 110.311 | 16.947 | 2013-03-21 02:01 | 12.952 | 29.9191 | 6.229 | 80.3919 | -1.1831 | 3556.3919 | 34.6081
2013-03-21 | 1:15 | 2013-03-21 01:15 | 110.31 | 16.947 | 2013-03-21 02:16 | 12.95 | 29.9145 | 6.184 | 80.3955 | -1.1867 | 3556.3955 | 34.6045
2013-03-21 | 1:30 | 2013-03-21 01:30 | 110.307 | 16.946 | 2013-03-21 02:31 | 12.946 | 29.9053 | 6.037 | 80.4017 | -1.193 | 3556.4017 | 34.5983
2013-03-21 | 1:45 | 2013-03-21 01:45 | 110.305 | 16.947 | 2013-03-21 02:46 | 12.944 | 29.9006 | 5.894 | 80.4044 | -1.1956 | 3556.4044 | 34.5956
2013-03-21 | 2:00 | 2013-03-21 02:00 | 110.301 | 16.947 | 2013-03-21 03:01 | 12.944 | 29.9006 | 5.844 | 80.4004 | -1.1916 | 3556.4004 | 34.5996
2013-03-21 | 2:15 | 2013-03-21 02:15 | 110.29 | 16.946 | 2013-03-21 03:16 | 12.939 | 29.8891 | 5.793 | 80.4009 | -1.1921 | 3556.4009 | 34.5991
2013-03-21 | 2:30 | 2013-03-21 02:30 | 110.291 | 16.946 | 2013-03-21 03:31 | 12.938 | 29.8868 | 5.898 | 80.4042 | -1.1954 | 3556.4042 | 34.5958
2013-03-21 | 2:45 | 2013-03-21 02:45 | 110.286 | 16.946 | 2013-03-21 03:46 | 12.933 | 29.8752 | 5.98 | 80.4108 | -1.202 | 3556.4108 | 34.5892
2013-03-21 | 3:00 | 2013-03-21 03:00 | 110.287 | 16.947 | 2013-03-21 04:01 | 12.935 | 29.8799 | 5.872 | 80.4072 | -1.1984 | 3556.4072 | 34.5928
2013-03-21 | 3:15 | 2013-03-21 03:15 | 110.282 | 16.947 | 2013-03-21 04:16 | 12.937 | 29.8845 | 5.61 | 80.3975 | -1.1887 | 3556.3975 | 34.6025
2013-03-21 | 3:30 | 2013-03-21 03:30 | 110.281 | 16.946 | 2013-03-21 04:31 | 12.933 | 29.8752 | 5.208 | 80.4058 | -1.197 | 3556.4058 | 34.5942
2013-03-21 | 3:45 | 2013-03-21 03:45 | 110.28 | 16.946 | 2013-03-21 04:46 | 12.934 | 29.8775 | 4.94 | 80.4025 | -1.1937 | 3556.4025 | 34.5975
2013-03-21 | 4:00 | 2013-03-21 04:00 | 110.286 | 16.946 | 2013-03-21 05:01 | 12.936 | 29.8822 | 5.116 | 80.4038 | -1.1951 | 3556.4038 | 34.5962
2013-03-21 | 4:15 | 2013-03-21 04:15 | 110.279 | 16.945 | 2013-03-21 05:16 | 12.932 | 29.8729 | 5.149 | 80.4061 | -1.1973 | 3556.4061 | 34.5939
2013-03-21 | 4:30 | 2013-03-21 04:30 | 110.278 | 16.945 | 2013-03-21 05:31 | 12.931 | 29.8706 | 5.207 | 80.4074 | -1.1986 | 3556.4074 | 34.5926
2013-03-21 | 4:45 | 2013-03-21 04:45 | 110.277 | 16.946 | 2013-03-21 05:46 | 12.931 | 29.8706 | 5.712 | 80.4064 | -1.1976 | 3556.4064 | 34.5936
2013-03-21 | 5:00 | 2013-03-21 05:00 | 110.275 | 16.946 | 2013-03-21 06:01 | 12.933 | 29.8752 | 6.225 | 80.3998 | -1.191 | 3556.3998 | 34.6002
2013-03-21 | 5:15 | 2013-03-21 05:15 | 110.273 | 16.946 | 2013-03-21 06:16 | 12.932 | 29.8729 | 6.488 | 80.4001 | -1.1913 | 3556.4001 | 34.5999
2013-03-21 | 5:30 | 2013-03-21 05:30 | 110.268 | 16.945 | 2013-03-21 06:31 | 12.924 | 29.8544 | 6.725 | 80.4136 | -1.2048 | 3556.4136 | 34.5864
2013-03-21 | 5:45 | 2013-03-21 05:45 | 110.267 | 16.945 | 2013-03-21 06:46 | 12.925 | 29.8568 | 6.982 | 80.4102 | -1.2015 | 3556.4102 | 34.5898
2013-03-21 | 6:00 | 2013-03-21 06:00 | 110.27 | 16.946 | 2013-03-21 07:01 | 12.927 | 29.8614 | 6.921 | 80.4086 | -1.1998 | 3556.4086 | 34.5914
2013-03-21 | 6:15 | 2013-03-21 06:15 | 110.272 | 16.946 | 2013-03-21 07:16 | 12.93 | 29.8683 | 6.831 | 80.4037 | -1.1949 | 3556.4037 | 34.5963
2013-03-21 | 6:30 | 2013-03-21 06:30 | 110.273 | 16.946 | 2013-03-21 07:31 | 12.931 | 29.8706 | 6.935 | 80.4024 | -1.1936 | 3556.4024 | 34.5976
2013-03-21 | 6:45 | 2013-03-21 06:45 | 110.268 | 16.945 | 2013-03-21 07:46 | 12.928 | 29.8637 | 7.589 | 80.4043 | -1.1955 | 3556.4043 | 34.5957
2013-03-21 | 7:00 | 2013-03-21 07:00 | 110.267 | 16.945 | 2013-03-21 08:01 | 12.929 | 29.866 | 8.601 | 80.401 | -1.1922 | 3556.401 | 34.599
2013-03-21 | 7:15 | 2013-03-21 07:15 | 110.065 | 16.95 | 2013-03-21 08:16 | 12.929 | 29.866 | 9.564 | 80.199 | -0.99023 | 3556.199 | 34.801
2013-03-21 | 7:30 | 2013-03-21 07:30 | 110.231 | 16.972 | 2013-03-21 08:31 | 12.933 | 29.8752 | 10.303 | 80.3558 | -1.147 | 3556.3558 | 34.6442
2013-03-21 | 7:45 | 2013-03-21 07:45 | 110.251 | 16.981 | 2013-03-21 08:46 | 12.933 | 29.8752 | 10.868 | 80.3758 | -1.167 | 3556.3758 | 34.6242
2013-03-21 | 8:00 | 2013-03-21 08:00 | 110.253 | 16.986 | 2013-03-21 09:01 | 12.931 | 29.8706 | 11.78 | 80.3824 | -1.1736 | 3556.3824 | 34.6176
2013-03-21 | 8:15 | 2013-03-21 08:15 | 110.263 | 16.985 | 2013-03-21 09:16 | 12.931 | 29.8706 | 12.83 | 80.3924 | -1.1836 | 3556.3924 | 34.6076
2013-03-21 | 8:30 | 2013-03-21 08:30 | 110.261 | 16.981 | 2013-03-21 09:31 | 12.93 | 29.8683 | 13.94 | 80.3927 | -1.1839 | 3556.3927 | 34.6073
2013-03-21 | 8:45 | 2013-03-21 08:45 | 110.177 | 16.977 | 2013-03-21 09:46 | 12.933 | 29.8752 | 14.818 | 80.3018 | -1.093 | 3556.3018 | 34.6982
2013-03-21 | 9:00 | 2013-03-21 09:00 | 72.473 | 16.976 | 2013-03-21 10:01 | 12.933 | 29.8752 | 15.786 | 42.5978 | 36.611 | 3518.5978 | 72.4022
2013-03-21 | 9:15 | 2013-03-21 09:15 | 101.305 | 16.997 | 2013-03-21 10:16 | 12.935 | 29.8799 | 16.49 | 71.4252 | 7.7836 | 3547.4252 | 43.5748
2013-03-21 | 9:30 | 2013-03-21 09:30 | 109.774 | 17.032 | 2013-03-21 10:31 | 12.931 | 29.8706 | 17.65 | 79.9034 | -0.69461 | 3555.9034 | 35.0966
2013-03-21 | 9:45 | 2013-03-21 09:45 | 109.959 | 17.039 | 2013-03-21 10:46 | 12.932 | 29.8729 | 18.256 | 80.0861 | -0.8773 | 3556.0861 | 34.9139
2013-03-21 | 10:00 | 2013-03-21 10:00 | 90.0385 | 17.031 | 2013-03-21 11:01 | 12.935 | 29.8799 | 19.209 | 60.1586 | 19.0501 | 3536.1586 | 54.8414
2013-03-21 | 10:15 | 2013-03-21 10:15 | 106.684 | 17.025 | 2013-03-21 11:16 | 12.933 | 29.8752 | 20.229 | 76.8088 | 2.4 | 3552.8088 | 38.1912
2013-03-21 | 10:30 | 2013-03-21 10:30 | 109.978 | 17.043 | 2013-03-21 11:31 | 12.928 | 29.8637 | 21.814 | 80.1143 | -0.90554 | 3556.1143 | 34.8857
2013-03-21 | 10:45 | 2013-03-21 10:45 | 104.652 | 17.029 | 2013-03-21 11:46 | 12.926 | 29.8591 | 23.521 | 74.7929 | 4.4158 | 3550.7929 | 40.2071
2013-03-21 | 11:00 | 2013-03-21 11:00 | 109.984 | 17.045 | 2013-03-21 12:01 | 12.929 | 29.866 | 24.406 | 80.118 | -0.90923 | 3556.118 | 34.882
2013-03-21 | 11:15 | 2013-03-21 11:15 | 110.053 | 17.05 | 2013-03-21 12:16 | 12.924 | 29.8544 | 24.183 | 80.1986 | -0.98978 | 3556.1986 | 34.8014
2013-03-21 | 11:30 | 2013-03-21 11:30 | 110.086 | 17.049 | 2013-03-21 12:31 | 12.923 | 29.8521 | 23.996 | 80.2339 | -1.0251 | 3556.2339 | 34.7661
2013-03-21 | 11:45 | 2013-03-21 11:45 | 110.108 | 17.039 | 2013-03-21 12:46 | 12.922 | 29.8498 | 23.631 | 80.2582 | -1.0494 | 3556.2582 | 34.7418
2013-03-21 | 12:00 | 2013-03-21 12:00 | 110.124 | 17.031 | 2013-03-21 13:01 | 12.924 | 29.8544 | 23.645 | 80.2696 | -1.0608 | 3556.2696 | 34.7304
2013-03-21 | 12:15 | 2013-03-21 12:15 | 110.134 | 17.024 | 2013-03-21 13:16 | 12.923 | 29.8521 | 23.749 | 80.2819 | -1.0731 | 3556.2819 | 34.7181
2013-03-21 | 12:30 | 2013-03-21 12:30 | 110.146 | 17.017 | 2013-03-21 13:31 | 12.919 | 29.8429 | 23.783 | 80.3031 | -1.0943 | 3556.3031 | 34.6969
2013-03-21 | 12:45 | 2013-03-21 12:45 | 110.147 | 17.011 | 2013-03-21 13:46 | 12.916 | 29.836 | 23.546 | 80.311 | -1.1023 | 3556.311 | 34.689
2013-03-21 | 13:00 | 2013-03-21 13:00 | 110.15 | 17.006 | 2013-03-21 14:01 | 12.913 | 29.829 | 23.694 | 80.321 | -1.1122 | 3556.321 | 34.679
2013-03-21 | 13:15 | 2013-03-21 13:15 | 110.154 | 17.002 | 2013-03-21 14:16 | 12.91 | 29.8221 | 23.856 | 80.3319 | -1.1231 | 3556.3319 | 34.6681
2013-03-21 | 13:30 | 2013-03-21 13:30 | 110.155 | 16.997 | 2013-03-21 14:31 | 12.911 | 29.8244 | 23.474 | 80.3306 | -1.1218 | 3556.3306 | 34.6694
2013-03-21 | 13:45 | 2013-03-21 13:45 | 109.975 | 16.992 | 2013-03-21 14:46 | 12.905 | 29.8105 | 22.895 | 80.1644 | -0.95567 | 3556.1645 | 34.8355
2013-03-21 | 14:00 | 2013-03-21 14:00 | 110.122 | 16.989 | 2013-03-21 15:01 | 12.907 | 29.8152 | 22.717 | 80.3068 | -1.0981 | 3556.3068 | 34.6932
2013-03-21 | 14:15 | 2013-03-21 14:15 | 110.135 | 16.991 | 2013-03-21 15:16 | 12.908 | 29.8175 | 22.235 | 80.3175 | -1.1087 | 3556.3175 | 34.6825
2013-03-21 | 14:30 | 2013-03-21 14:30 | 110.144 | 16.992 | 2013-03-21 15:31 | 12.903 | 29.8059 | 21.365 | 80.3381 | -1.1293 | 3556.3381 | 34.6619
2013-03-21 | 14:45 | 2013-03-21 14:45 | 110.143 | 16.99 | 2013-03-21 15:46 | 12.904 | 29.8082 | 20.582 | 80.3348 | -1.126 | 3556.3348 | 34.6652
2013-03-21 | 15:00 | 2013-03-21 15:00 | 110.143 | 16.986 | 2013-03-21 16:01 | 12.902 | 29.8036 | 20.305 | 80.3394 | -1.1306 | 3556.3394 | 34.6606
2013-03-21 | 15:15 | 2013-03-21 15:15 | 110.141 | 16.982 | 2013-03-21 16:16 | 12.901 | 29.8013 | 20.352 | 80.3397 | -1.1309 | 3556.3397 | 34.6603
2013-03-21 | 15:30 | 2013-03-21 15:30 | 110.146 | 16.979 | 2013-03-21 16:31 | 12.902 | 29.8036 | 20.629 | 80.3424 | -1.1336 | 3556.3424 | 34.6576
2013-03-21 | 15:45 | 2013-03-21 15:45 | 110.142 | 16.976 | 2013-03-21 16:46 | 12.899 | 29.7967 | 20.655 | 80.3453 | -1.1365 | 3556.3453 | 34.6547
2013-03-21 | 16:00 | 2013-03-21 16:00 | 110.14 | 16.975 | 2013-03-21 17:01 | 12.898 | 29.7944 | 20.85 | 80.3456 | -1.1368 | 3556.3456 | 34.6544
2013-03-21 | 16:15 | 2013-03-21 16:15 | 110.14 | 16.973 | 2013-03-21 17:16 | 12.897 | 29.7921 | 21.117 | 80.3479 | -1.1392 | 3556.3479 | 34.6521
2013-03-21 | 16:30 | 2013-03-21 16:30 | 110.137 | 16.971 | 2013-03-21 17:31 | 12.897 | 29.7921 | 20.957 | 80.3449 | -1.1362 | 3556.3449 | 34.6551
2013-03-21 | 16:45 | 2013-03-21 16:45 | 110.141 | 16.969 | 2013-03-21 17:46 | 12.899 | 29.7967 | 20.607 | 80.3443 | -1.1355 | 3556.3443 | 34.6557
2013-03-21 | 17:00 | 2013-03-21 17:00 | 110.143 | 16.968 | 2013-03-21 18:01 | 12.895 | 29.7874 | 19.4 | 80.3555 | -1.1468 | 3556.3556 | 34.6444
2013-03-21 | 17:15 | 2013-03-21 17:15 | 110.146 | 16.966 | 2013-03-21 18:16 | 12.897 | 29.7921 | 17.13 | 80.3539 | -1.1452 | 3556.3539 | 34.6461
2013-03-21 | 17:30 | 2013-03-21 17:30 | 110.148 | 16.965 | 2013-03-21 18:31 | 12.898 | 29.7944 | 15.522 | 80.3536 | -1.1448 | 3556.3536 | 34.6464
2013-03-21 | 17:45 | 2013-03-21 17:45 | 110.145 | 16.965 | 2013-03-21 18:46 | 12.895 | 29.7874 | 14.44 | 80.3576 | -1.1488 | 3556.3576 | 34.6424
2013-03-21 | 18:00 | 2013-03-21 18:00 | 110.146 | 16.964 | 2013-03-21 19:01 | 12.894 | 29.7851 | 13.237 | 80.3609 | -1.1521 | 3556.3609 | 34.6391
2013-03-21 | 18:15 | 2013-03-21 18:15 | 110.15 | 16.963 | 2013-03-21 19:16 | 12.899 | 29.7967 | 11.836 | 80.3533 | -1.1445 | 3556.3533 | 34.6467
2013-03-21 | 18:30 | 2013-03-21 18:30 | 110.151 | 16.962 | 2013-03-21 19:31 | 12.898 | 29.7944 | 10.59 | 80.3566 | -1.1478 | 3556.3566 | 34.6434
2013-03-21 | 18:45 | 2013-03-21 18:45 | 102.851 | 16.965 | 2013-03-21 19:46 | 12.899 | 29.7967 | 9.496 | 73.0543 | 6.1545 | 3549.0543 | 41.9457
2013-03-21 | 19:00 | 2013-03-21 19:00 | 110.103 | 16.97 | 2013-03-21 20:01 | 12.901 | 29.8013 | 8.689 | 80.3017 | -1.0929 | 3556.3017 | 34.6983
2013-03-21 | 19:15 | 2013-03-21 19:15 | 110.128 | 16.976 | 2013-03-21 20:16 | 12.901 | 29.8013 | 8.078 | 80.3267 | -1.1179 | 3556.3267 | 34.6733
2013-03-21 | 19:30 | 2013-03-21 19:30 | 110.138 | 16.978 | 2013-03-21 20:31 | 12.899 | 29.7967 | 7.475 | 80.3413 | -1.1325 | 3556.3413 | 34.6587
2013-03-21 | 19:45 | 2013-03-21 19:45 | 110.149 | 16.976 | 2013-03-21 20:46 | 12.9 | 29.799 | 6.894 | 80.35 | -1.1412 | 3556.35 | 34.65
2013-03-21 | 20:00 | 2013-03-21 20:00 | 110.029 | 16.973 | 2013-03-21 21:01 | 12.905 | 29.8105 | 6.607 | 80.2184 | -1.0097 | 3556.2184 | 34.7816
2013-03-21 | 20:15 | 2013-03-21 20:15 | 110.158 | 16.971 | 2013-03-21 21:16 | 12.904 | 29.8082 | 6.407 | 80.3498 | -1.141 | 3556.3498 | 34.6502
2013-03-21 | 20:30 | 2013-03-21 20:30 | 110.155 | 16.969 | 2013-03-21 21:31 | 12.902 | 29.8036 | 6.263 | 80.3514 | -1.1426 | 3556.3514 | 34.6486
2013-03-21 | 20:45 | 2013-03-21 20:45 | 110.157 | 16.967 | 2013-03-21 21:46 | 12.901 | 29.8013 | 6.002 | 80.3557 | -1.1469 | 3556.3557 | 34.6443
2013-03-21 | 21:00 | 2013-03-21 21:00 | 110.159 | 16.966 | 2013-03-21 22:01 | 12.902 | 29.8036 | 5.631 | 80.3554 | -1.1466 | 3556.3554 | 34.6446
2013-03-21 | 21:15 | 2013-03-21 21:15 | 110.159 | 16.965 | 2013-03-21 22:16 | 12.9 | 29.799 | 5.456 | 80.36 | -1.1512 | 3556.36 | 34.64
2013-03-21 | 21:30 | 2013-03-21 21:30 | 110.165 | 16.963 | 2013-03-21 22:31 | 12.901 | 29.8013 | 5.394 | 80.3637 | -1.1549 | 3556.3637 | 34.6363
2013-03-21 | 21:45 | 2013-03-21 21:45 | 110.167 | 16.963 | 2013-03-21 22:46 | 12.905 | 29.8105 | 5.422 | 80.3564 | -1.1477 | 3556.3565 | 34.6435
2013-03-21 | 22:00 | 2013-03-21 22:00 | 110.168 | 16.962 | 2013-03-21 23:01 | 12.904 | 29.8082 | 5.254 | 80.3598 | -1.151 | 3556.3598 | 34.6402
2013-03-21 | 22:15 | 2013-03-21 22:15 | 110.167 | 16.961 | 2013-03-21 23:16 | 12.904 | 29.8082 | 5.211 | 80.3588 | -1.15 | 3556.3588 | 34.6412
2013-03-21 | 22:30 | 2013-03-21 22:30 | 110.168 | 16.96 | 2013-03-21 23:31 | 12.901 | 29.8013 | 5.105 | 80.3667 | -1.1579 | 3556.3667 | 34.6333
2013-03-21 | 22:45 | 2013-03-21 22:45 | 110.165 | 16.959 | 2013-03-21 23:46 | 12.899 | 29.7967 | 4.863 | 80.3683 | -1.1595 | 3556.3683 | 34.6317
2013-03-21 | 23:00 | 2013-03-21 23:00 | 110.164 | 16.958 | 2013-03-22 00:01 | 12.894 | 29.7851 | 4.773 | 80.3789 | -1.1701 | 3556.3789 | 34.6211
2013-03-21 | 23:15 | 2013-03-21 23:15 | 110.162 | 16.959 | 2013-03-22 00:16 | 12.891 | 29.7782 | 5.119 | 80.3838 | -1.175 | 3556.3838 | 34.6162
2013-03-21 | 23:30 | 2013-03-21 23:30 | 110.16 | 16.958 | 2013-03-22 00:31 | 12.894 | 29.7851 | 5.34 | 80.3749 | -1.1661 | 3556.3749 | 34.6251
2013-03-21 | 23:45 | 2013-03-21 23:45 | 110.162 | 16.957 | 2013-03-22 00:46 | 12.89 | 29.7759 | 5.446 | 80.3861 | -1.1773 | 3556.3861 | 34.6139
2013-03-22 | 0:00 | 2013-03-22 | 110.16 | 16.957 | 2013-03-22 01:01 | 12.889 | 29.7736 | 5.251 | 80.3864 | -1.1776 | 3556.3864 | 34.6136
2013-03-22 | 0:15 | 2013-03-22 00:15 | 110.159 | 16.956 | 2013-03-22 01:16 | 12.89 | 29.7759 | 4.906 | 80.3831 | -1.1743 | 3556.3831 | 34.6169
2013-03-22 | 0:30 | 2013-03-22 00:30 | 110.158 | 16.957 | 2013-03-22 01:31 | 12.888 | 29.7713 | 4.804 | 80.3867 | -1.1779 | 3556.3867 | 34.6133
2013-03-22 | 0:45 | 2013-03-22 00:45 | 110.152 | 16.955 | 2013-03-22 01:46 | 12.886 | 29.7667 | 4.807 | 80.3853 | -1.1766 | 3556.3853 | 34.6147
2013-03-22 | 1:00 | 2013-03-22 01:00 | 110.158 | 16.955 | 2013-03-22 02:01 | 12.887 | 29.769 | 4.968 | 80.389 | -1.1803 | 3556.389 | 34.611
2013-03-22 | 1:15 | 2013-03-22 01:15 | 110.159 | 16.954 | 2013-03-22 02:16 | 12.886 | 29.7667 | 5.154 | 80.3923 | -1.1836 | 3556.3923 | 34.6077
2013-03-22 | 1:30 | 2013-03-22 01:30 | 110.15 | 16.955 | 2013-03-22 02:31 | 12.884 | 29.762 | 5.127 | 80.388 | -1.1792 | 3556.388 | 34.612
2013-03-22 | 1:45 | 2013-03-22 01:45 | 110.156 | 16.955 | 2013-03-22 02:46 | 12.887 | 29.769 | 5.005 | 80.387 | -1.1783 | 3556.387 | 34.613
2013-03-22 | 2:00 | 2013-03-22 02:00 | 110.148 | 16.953 | 2013-03-22 03:01 | 12.881 | 29.7551 | 4.869 | 80.3929 | -1.1841 | 3556.3929 | 34.6071
2013-03-22 | 2:15 | 2013-03-22 02:15 | 110.138 | 16.954 | 2013-03-22 03:16 | 12.875 | 29.7413 | 4.785 | 80.3967 | -1.188 | 3556.3967 | 34.6033
2013-03-22 | 2:30 | 2013-03-22 02:30 | 110.131 | 16.953 | 2013-03-22 03:31 | 12.87 | 29.7297 | 4.732 | 80.4013 | -1.1925 | 3556.4013 | 34.5987
2013-03-22 | 2:45 | 2013-03-22 02:45 | 110.136 | 16.953 | 2013-03-22 03:46 | 12.871 | 29.732 | 4.517 | 80.404 | -1.1952 | 3556.404 | 34.596
2013-03-22 | 3:00 | 2013-03-22 03:00 | 110.136 | 16.952 | 2013-03-22 04:01 | 12.871 | 29.732 | 4.37 | 80.404 | -1.1952 | 3556.404 | 34.596
2013-03-22 | 3:15 | 2013-03-22 03:15 | 110.135 | 16.952 | 2013-03-22 04:16 | 12.874 | 29.7389 | 3.949 | 80.3961 | -1.1873 | 3556.3961 | 34.6039
2013-03-22 | 3:30 | 2013-03-22 03:30 | 110.132 | 16.951 | 2013-03-22 04:31 | 12.87 | 29.7297 | 3.648 | 80.4023 | -1.1935 | 3556.4023 | 34.5977
2013-03-22 | 3:45 | 2013-03-22 03:45 | 110.137 | 16.951 | 2013-03-22 04:46 | 12.871 | 29.732 | 3.588 | 80.405 | -1.1962 | 3556.405 | 34.595
2013-03-22 | 4:00 | 2013-03-22 04:00 | 110.143 | 16.951 | 2013-03-22 05:01 | 12.879 | 29.7505 | 3.177 | 80.3925 | -1.1837 | 3556.3925 | 34.6075
2013-03-22 | 4:15 | 2013-03-22 04:15 | 110.142 | 16.951 | 2013-03-22 05:16 | 12.88 | 29.7528 | 3.221 | 80.3892 | -1.1804 | 3556.3892 | 34.6108
2013-03-22 | 4:30 | 2013-03-22 04:30 | 110.138 | 16.951 | 2013-03-22 05:31 | 12.877 | 29.7459 | 2.722 | 80.3921 | -1.1834 | 3556.3921 | 34.6079
2013-03-22 | 4:45 | 2013-03-22 04:45 | 110.14 | 16.951 | 2013-03-22 05:46 | 12.878 | 29.7482 | 2.591 | 80.3918 | -1.183 | 3556.3918 | 34.6082
2013-03-22 | 5:00 | 2013-03-22 05:00 | 110.142 | 16.95 | 2013-03-22 06:01 | 12.881 | 29.7551 | 2.751 | 80.3869 | -1.1781 | 3556.3869 | 34.6131
2013-03-22 | 5:15 | 2013-03-22 05:15 | 110.141 | 16.95 | 2013-03-22 06:16 | 12.876 | 29.7436 | 2.665 | 80.3974 | -1.1887 | 3556.3974 | 34.6026
2013-03-22 | 5:30 | 2013-03-22 05:30 | 110.146 | 16.95 | 2013-03-22 06:31 | 12.88 | 29.7528 | 2.717 | 80.3932 | -1.1844 | 3556.3932 | 34.6068
2013-03-22 | 5:45 | 2013-03-22 05:45 | 110.149 | 16.95 | 2013-03-22 06:46 | 12.886 | 29.7667 | 2.899 | 80.3823 | -1.1736 | 3556.3823 | 34.6177
2013-03-22 | 6:00 | 2013-03-22 06:00 | 110.155 | 16.95 | 2013-03-22 07:01 | 12.89 | 29.7759 | 3.152 | 80.3791 | -1.1703 | 3556.3791 | 34.6209
2013-03-22 | 6:15 | 2013-03-22 06:15 | 109.286 | 16.95 | 2013-03-22 07:16 | 12.892 | 29.7805 | 3.822 | 79.5055 | -0.2967 | 3555.5055 | 35.4945
2013-03-22 | 6:30 | 2013-03-22 06:30 | 110.116 | 16.976 | 2013-03-22 07:31 | 12.896 | 29.7898 | 4.723 | 80.3262 | -1.1175 | 3556.3262 | 34.6738
2013-03-22 | 6:45 | 2013-03-22 06:45 | 110.141 | 16.984 | 2013-03-22 07:46 | 12.895 | 29.7874 | 5.375 | 80.3536 | -1.1448 | 3556.3535 | 34.6465
2013-03-22 | 7:00 | 2013-03-22 07:00 | 110.153 | 16.984 | 2013-03-22 08:01 | 12.896 | 29.7898 | 7.471 | 80.3632 | -1.1545 | 3556.3632 | 34.6368
2013-03-22 | 7:15 | 2013-03-22 07:15 | 110.157 | 16.985 | 2013-03-22 08:16 | 12.897 | 29.7921 | 9.039 | 80.3649 | -1.1561 | 3556.3649 | 34.6351
2013-03-22 | 7:30 | 2013-03-22 07:30 | 110.162 | 16.981 | 2013-03-22 08:31 | 12.897 | 29.7921 | 8.801 | 80.3699 | -1.1612 | 3556.3699 | 34.6301
2013-03-22 | 7:45 | 2013-03-22 07:45 | 110.167 | 16.978 | 2013-03-22 08:46 | 12.901 | 29.8013 | 9.356 | 80.3657 | -1.1569 | 3556.3657 | 34.6343
2013-03-22 | 8:00 | 2013-03-22 08:00 | 110.168 | 16.976 | 2013-03-22 09:01 | 12.901 | 29.8013 | 11.622 | 80.3667 | -1.1579 | 3556.3667 | 34.6333
2013-03-22 | 8:15 | 2013-03-22 08:15 | 110.174 | 16.972 | 2013-03-22 09:16 | 12.905 | 29.8105 | 14.636 | 80.3635 | -1.1547 | 3556.3634 | 34.6366
2013-03-22 | 8:30 | 2013-03-22 08:30 | 110.173 | 16.971 | 2013-03-22 09:31 | 12.9 | 29.799 | 21.802 | 80.374 | -1.1652 | 3556.374 | 34.626
2013-03-22 | 8:45 | 2013-03-22 08:45 | 110.176 | 16.967 | 2013-03-22 09:46 | 12.894 | 29.7851 | 26.711 | 80.3909 | -1.1821 | 3556.3909 | 34.6091
2013-03-22 | 9:00 | 2013-03-22 09:00 | 110.175 | 16.966 | 2013-03-22 10:01 | 12.892 | 29.7805 | 28.077 | 80.3945 | -1.1857 | 3556.3945 | 34.6055
2013-03-22 | 9:15 | 2013-03-22 09:15 | 110.176 | 16.964 | 2013-03-22 10:16 | 12.892 | 29.7805 | 29.016 | 80.3955 | -1.1867 | 3556.3955 | 34.6045
2013-03-22 | 9:30 | 2013-03-22 09:30 | 109.991 | 16.962 | 2013-03-22 10:31 | 12.893 | 29.7828 | 31.364 | 80.2082 | -0.99939 | 3556.2082 | 34.7918
2013-03-22 | 9:45 | 2013-03-22 09:45 | 110.139 | 16.972 | 2013-03-22 10:46 | 12.893 | 29.7828 | 31.967 | 80.3562 | -1.1474 | 3556.3562 | 34.6438
2013-03-22 | 10:00 | 2013-03-22 10:00 | 110.156 | 16.978 | 2013-03-22 11:01 | 12.894 | 29.7851 | 31.539 | 80.3709 | -1.1621 | 3556.3709 | 34.6291
2013-03-22 | 10:15 | 2013-03-22 10:15 | 110.167 | 16.977 | 2013-03-22 11:16 | 12.894 | 29.7851 | 31.54 | 80.3819 | -1.1731 | 3556.3819 | 34.6181
2013-03-22 | 10:30 | 2013-03-22 10:30 | 110.167 | 16.977 | 2013-03-22 11:31 | 12.891 | 29.7782 | 30.343 | 80.3888 | -1.18 | 3556.3888 | 34.6112
2013-03-22 | 10:45 | 2013-03-22 10:45 | 110.174 | 16.977 | 2013-03-22 11:46 | 12.893 | 29.7828 | 28.69 | 80.3912 | -1.1824 | 3556.3912 | 34.6088
2013-03-22 | 11:00 | 2013-03-22 11:00 | 110.175 | 16.976 | 2013-03-22 12:01 | 12.895 | 29.7874 | 26.962 | 80.3876 | -1.1788 | 3556.3875 | 34.6125
2013-03-22 | 11:15 | 2013-03-22 11:15 | 110.176 | 16.975 | 2013-03-22 12:16 | 12.893 | 29.7828 | 26.158 | 80.3932 | -1.1844 | 3556.3932 | 34.6068
2013-03-22 | 11:30 | 2013-03-22 11:30 | 74.4652 | 16.969 | 2013-03-22 12:31 | 12.896 | 29.7898 | 25.166 | 44.6754 | 34.5333 | 3520.6754 | 70.3246
2013-03-22 | 11:45 | 2013-03-22 11:45 | 109.057 | 16.983 | 2013-03-22 12:46 | 12.892 | 29.7805 | 23.793 | 79.2765 | -0.0677 | 3555.2765 | 35.7235
2013-03-22 | 12:00 | 2013-03-22 12:00 | 109.894 | 17.012 | 2013-03-22 13:01 | 12.896 | 29.7898 | 22.481 | 80.1042 | -0.89546 | 3556.1042 | 34.8958
2013-03-22 | 12:15 | 2013-03-22 12:15 | 110 | 17.014 | 2013-03-22 13:16 | 12.895 | 29.7874 | 21.918 | 80.2125 | -1.0038 | 3556.2126 | 34.7874
2013-03-22 | 12:30 | 2013-03-22 12:30 | 110.041 | 17.009 | 2013-03-22 13:31 | 12.895 | 29.7874 | 22.274 | 80.2535 | -1.0448 | 3556.2535 | 34.7465
2013-03-22 | 12:45 | 2013-03-22 12:45 | 110.064 | 17.003 | 2013-03-22 13:46 | 12.893 | 29.7828 | 22.591 | 80.2812 | -1.0724 | 3556.2812 | 34.7188
2013-03-22 | 13:00 | 2013-03-22 13:00 | 110.079 | 16.998 | 2013-03-22 14:01 | 12.892 | 29.7805 | 22.975 | 80.2985 | -1.0897 | 3556.2985 | 34.7015
2013-03-22 | 13:15 | 2013-03-22 13:15 | 110.092 | 16.992 | 2013-03-22 14:16 | 12.889 | 29.7736 | 23.586 | 80.3184 | -1.1096 | 3556.3184 | 34.6816
2013-03-22 | 13:30 | 2013-03-22 13:30 | 110.102 | 16.988 | 2013-03-22 14:31 | 12.887 | 29.769 | 24.233 | 80.333 | -1.1243 | 3556.333 | 34.667
2013-03-22 | 13:45 | 2013-03-22 13:45 | 110.103 | 16.984 | 2013-03-22 14:46 | 12.887 | 29.769 | 24.596 | 80.334 | -1.1252 | 3556.334 | 34.666
2013-03-22 | 14:00 | 2013-03-22 14:00 | 110.11 | 16.982 | 2013-03-22 15:01 | 12.889 | 29.7736 | 25.445 | 80.3364 | -1.1276 | 3556.3364 | 34.6636
2013-03-22 | 14:15 | 2013-03-22 14:15 | 110.11 | 16.979 | 2013-03-22 15:16 | 12.887 | 29.769 | 25.696 | 80.341 | -1.1322 | 3556.341 | 34.659
2013-03-22 | 14:30 | 2013-03-22 14:30 | 110.119 | 16.977 | 2013-03-22 15:31 | 12.889 | 29.7736 | 25.538 | 80.3454 | -1.1366 | 3556.3454 | 34.6546
2013-03-22 | 14:45 | 2013-03-22 14:45 | 109.832 | 16.982 | 2013-03-22 15:46 | 12.889 | 29.7736 | 25.444 | 80.0584 | -0.84963 | 3556.0584 | 34.9416
2013-03-22 | 15:00 | 2013-03-22 15:00 | 110.064 | 17.006 | 2013-03-22 16:01 | 12.891 | 29.7782 | 25.254 | 80.2858 | -1.077 | 3556.2858 | 34.7142
2013-03-22 | 15:15 | 2013-03-22 15:15 | 110.092 | 17.012 | 2013-03-22 16:16 | 12.89 | 29.7759 | 24.943 | 80.3161 | -1.1073 | 3556.3161 | 34.6839
2013-03-22 | 15:30 | 2013-03-22 15:30 | 110.104 | 17.011 | 2013-03-22 16:31 | 12.893 | 29.7828 | 24.659 | 80.3212 | -1.1124 | 3556.3212 | 34.6788
2013-03-22 | 15:45 | 2013-03-22 15:45 | 110.11 | 17.011 | 2013-03-22 16:46 | 12.892 | 29.7805 | 24.278 | 80.3295 | -1.1207 | 3556.3295 | 34.6705
2013-03-22 | 16:00 | 2013-03-22 16:00 | 110.111 | 17.005 | 2013-03-22 17:01 | 12.892 | 29.7805 | 23.686 | 80.3305 | -1.1217 | 3556.3305 | 34.6695
2013-03-22 | 16:15 | 2013-03-22 16:15 | 110.122 | 17 | 2013-03-22 17:16 | 12.895 | 29.7874 | 22.785 | 80.3346 | -1.1258 | 3556.3346 | 34.6654
2013-03-22 | 16:30 | 2013-03-22 16:30 | 110.122 | 16.995 | 2013-03-22 17:31 | 12.897 | 29.7921 | 21.921 | 80.3299 | -1.1212 | 3556.3299 | 34.6701
2013-03-22 | 16:45 | 2013-03-22 16:45 | 110.129 | 16.992 | 2013-03-22 17:46 | 12.898 | 29.7944 | 20.992 | 80.3346 | -1.1258 | 3556.3346 | 34.6654
2013-03-22 | 17:00 | 2013-03-22 17:00 | 110.129 | 16.987 | 2013-03-22 18:01 | 12.902 | 29.8036 | 20.032 | 80.3254 | -1.1166 | 3556.3254 | 34.6746
2013-03-22 | 17:15 | 2013-03-22 17:15 | 110.136 | 16.984 | 2013-03-22 18:16 | 12.903 | 29.8059 | 19.053 | 80.3301 | -1.1213 | 3556.3301 | 34.6699
2013-03-22 | 17:30 | 2013-03-22 17:30 | 110.135 | 16.98 | 2013-03-22 18:31 | 12.904 | 29.8082 | 18.114 | 80.3268 | -1.118 | 3556.3268 | 34.6732
2013-03-22 | 17:45 | 2013-03-22 17:45 | 110.138 | 16.977 | 2013-03-22 18:46 | 12.905 | 29.8105 | 16.812 | 80.3274 | -1.1187 | 3556.3274 | 34.6726
2013-03-22 | 18:00 | 2013-03-22 18:00 | 110.145 | 16.975 | 2013-03-22 19:01 | 12.906 | 29.8129 | 14.959 | 80.3321 | -1.1234 | 3556.3321 | 34.6679
2013-03-22 | 18:15 | 2013-03-22 18:15 | 110.151 | 16.973 | 2013-03-22 19:16 | 12.909 | 29.8198 | 13.104 | 80.3312 | -1.1224 | 3556.3312 | 34.6688
2013-03-22 | 18:30 | 2013-03-22 18:30 | 110.153 | 16.971 | 2013-03-22 19:31 | 12.914 | 29.8313 | 11.511 | 80.3217 | -1.1129 | 3556.3217 | 34.6783
2013-03-22 | 18:45 | 2013-03-22 18:45 | 110.159 | 16.968 | 2013-03-22 19:46 | 12.913 | 29.829 | 10.192 | 80.33 | -1.1212 | 3556.33 | 34.67
2013-03-22 | 19:00 | 2013-03-22 19:00 | 110.166 | 16.967 | 2013-03-22 20:01 | 12.916 | 29.836 | 9.264 | 80.33 | -1.1213 | 3556.33 | 34.67
2013-03-22 | 19:15 | 2013-03-22 19:15 | 110.168 | 16.965 | 2013-03-22 20:16 | 12.919 | 29.8429 | 8.688 | 80.3251 | -1.1163 | 3556.3251 | 34.6749
2013-03-22 | 19:30 | 2013-03-22 19:30 | 103.537 | 16.97 | 2013-03-22 20:31 | 12.922 | 29.8498 | 8.21 | 73.6872 | 5.5216 | 3549.6872 | 41.3128
2013-03-22 | 19:45 | 2013-03-22 19:45 | 110.085 | 16.991 | 2013-03-22 20:46 | 12.924 | 29.8544 | 7.546 | 80.2306 | -1.0218 | 3556.2306 | 34.7694
2013-03-22 | 20:00 | 2013-03-22 20:00 | 110.129 | 17.004 | 2013-03-22 21:01 | 12.927 | 29.8614 | 6.978 | 80.2676 | -1.0589 | 3556.2676 | 34.7324
2013-03-22 | 20:15 | 2013-03-22 20:15 | 110.148 | 17.006 | 2013-03-22 21:16 | 12.932 | 29.8729 | 7.004 | 80.2751 | -1.0663 | 3556.2751 | 34.7249
2013-03-22 | 20:30 | 2013-03-22 20:30 | 110.162 | 17.007 | 2013-03-22 21:31 | 12.929 | 29.866 | 6.949 | 80.296 | -1.0872 | 3556.296 | 34.704
2013-03-22 | 20:45 | 2013-03-22 20:45 | 110.172 | 17.003 | 2013-03-22 21:46 | 12.935 | 29.8799 | 6.864 | 80.2921 | -1.0834 | 3556.2922 | 34.7078
2013-03-22 | 21:00 | 2013-03-22 21:00 | 110.178 | 16.997 | 2013-03-22 22:01 | 12.933 | 29.8752 | 6.975 | 80.3028 | -1.094 | 3556.3028 | 34.6972
2013-03-22 | 21:15 | 2013-03-22 21:15 | 110.181 | 16.992 | 2013-03-22 22:16 | 12.936 | 29.8822 | 7.05 | 80.2988 | -1.0901 | 3556.2988 | 34.7012
2013-03-22 | 21:30 | 2013-03-22 21:30 | 110.188 | 16.988 | 2013-03-22 22:31 | 12.935 | 29.8799 | 6.866 | 80.3081 | -1.0994 | 3556.3081 | 34.6919
2013-03-22 | 21:45 | 2013-03-22 21:45 | 110.192 | 16.984 | 2013-03-22 22:46 | 12.935 | 29.8799 | 6.532 | 80.3121 | -1.1034 | 3556.3122 | 34.6878
2013-03-22 | 22:00 | 2013-03-22 22:00 | 110.197 | 16.981 | 2013-03-22 23:01 | 12.936 | 29.8822 | 6.419 | 80.3148 | -1.1061 | 3556.3148 | 34.6852
2013-03-22 | 22:15 | 2013-03-22 22:15 | 110.192 | 16.978 | 2013-03-22 23:16 | 12.935 | 29.8799 | 6.54 | 80.3121 | -1.1034 | 3556.3122 | 34.6878
2013-03-22 | 22:30 | 2013-03-22 22:30 | 110.197 | 16.976 | 2013-03-22 23:31 | 12.932 | 29.8729 | 6.569 | 80.3241 | -1.1153 | 3556.3241 | 34.6759
2013-03-22 | 22:45 | 2013-03-22 22:45 | 110.203 | 16.973 | 2013-03-22 23:46 | 12.936 | 29.8822 | 6.462 | 80.3208 | -1.1121 | 3556.3208 | 34.6792
2013-03-22 | 23:00 | 2013-03-22 23:00 | 110.201 | 16.971 | 2013-03-23 00:01 | 12.936 | 29.8822 | 6.156 | 80.3188 | -1.1101 | 3556.3188 | 34.6812
2013-03-22 | 23:15 | 2013-03-22 23:15 | 104.425 | 16.972 | 2013-03-23 00:16 | 12.936 | 29.8822 | 6.311 | 74.5428 | 4.6659 | 3550.5428 | 40.4572
2013-03-22 | 23:30 | 2013-03-22 23:30 | 110.155 | 16.979 | 2013-03-23 00:31 | 12.935 | 29.8799 | 6.4 | 80.2751 | -1.0664 | 3556.2751 | 34.7249
2013-03-22 | 23:45 | 2013-03-22 23:45 | 110.177 | 16.986 | 2013-03-23 00:46 | 12.936 | 29.8822 | 6.151 | 80.2948 | -1.0861 | 3556.2948 | 34.7052
2013-03-23 | 0:00 | 2013-03-23 | 110.189 | 16.991 | 2013-03-23 01:01 | 12.931 | 29.8706 | 6.03 | 80.3184 | -1.1096 | 3556.3184 | 34.6816
2013-03-23 | 0:15 | 2013-03-23 00:15 | 110.195 | 16.995 | 2013-03-23 01:16 | 12.933 | 29.8752 | 5.49 | 80.3198 | -1.111 | 3556.3198 | 34.6802
2013-03-23 | 0:30 | 2013-03-23 00:30 | 110.201 | 16.993 | 2013-03-23 01:31 | 12.931 | 29.8706 | 5.034 | 80.3304 | -1.1216 | 3556.3304 | 34.6696
2013-03-23 | 0:45 | 2013-03-23 00:45 | 110.203 | 16.989 | 2013-03-23 01:46 | 12.934 | 29.8775 | 5.094 | 80.3255 | -1.1167 | 3556.3255 | 34.6745
2013-03-23 | 1:00 | 2013-03-23 01:00 | 110.206 | 16.986 | 2013-03-23 02:01 | 12.933 | 29.8752 | 5.133 | 80.3308 | -1.122 | 3556.3308 | 34.6692
2013-03-23 | 1:15 | 2013-03-23 01:15 | 110.208 | 16.982 | 2013-03-23 02:16 | 12.932 | 29.8729 | 4.648 | 80.3351 | -1.1263 | 3556.3351 | 34.6649
2013-03-23 | 1:30 | 2013-03-23 01:30 | 110.207 | 16.979 | 2013-03-23 02:31 | 12.934 | 29.8775 | 3.909 | 80.3295 | -1.1207 | 3556.3295 | 34.6705
2013-03-23 | 1:45 | 2013-03-23 01:45 | 110.211 | 16.976 | 2013-03-23 02:46 | 12.931 | 29.8706 | 3.217 | 80.3404 | -1.1316 | 3556.3404 | 34.6596
2013-03-23 | 2:00 | 2013-03-23 02:00 | 110.209 | 16.973 | 2013-03-23 03:01 | 12.931 | 29.8706 | 2.497 | 80.3384 | -1.1296 | 3556.3384 | 34.6616
2013-03-23 | 2:15 | 2013-03-23 02:15 | 110.204 | 16.97 | 2013-03-23 03:16 | 12.927 | 29.8614 | 2.129 | 80.3426 | -1.1338 | 3556.3426 | 34.6574
2013-03-23 | 2:30 | 2013-03-23 02:30 | 110.204 | 16.969 | 2013-03-23 03:31 | 12.926 | 29.8591 | 2.094 | 80.3449 | -1.1362 | 3556.3449 | 34.6551
2013-03-23 | 2:45 | 2013-03-23 02:45 | 110.206 | 16.967 | 2013-03-23 03:46 | 12.924 | 29.8544 | 1.791 | 80.3516 | -1.1428 | 3556.3516 | 34.6484
2013-03-23 | 3:00 | 2013-03-23 03:00 | 110.205 | 16.966 | 2013-03-23 04:01 | 12.927 | 29.8614 | 1.321 | 80.3436 | -1.1349 | 3556.3436 | 34.6564
2013-03-23 | 3:15 | 2013-03-23 03:15 | 110.208 | 16.964 | 2013-03-23 04:16 | 12.926 | 29.8591 | 1.183 | 80.3489 | -1.1402 | 3556.3489 | 34.6511
2013-03-23 | 3:30 | 2013-03-23 03:30 | 110.208 | 16.963 | 2013-03-23 04:31 | 12.928 | 29.8637 | 0.853 | 80.3443 | -1.1355 | 3556.3443 | 34.6557
2013-03-23 | 3:45 | 2013-03-23 03:45 | 110.214 | 16.962 | 2013-03-23 04:46 | 12.931 | 29.8706 | 0.608 | 80.3434 | -1.1346 | 3556.3434 | 34.6566
2013-03-23 | 4:00 | 2013-03-23 04:00 | 110.209 | 16.961 | 2013-03-23 05:01 | 12.93 | 29.8683 | 0.368 | 80.3407 | -1.1319 | 3556.3407 | 34.6593
2013-03-23 | 4:15 | 2013-03-23 04:15 | 110.138 | 16.969 | 2013-03-23 05:16 | 12.933 | 29.8752 | 0.073 | 80.2628 | -1.054 | 3556.2628 | 34.7372
2013-03-23 | 4:30 | 2013-03-23 04:30 | 110.182 | 16.984 | 2013-03-23 05:31 | 12.933 | 29.8752 | -0.191 | 80.3068 | -1.098 | 3556.3068 | 34.6932
2013-03-23 | 4:45 | 2013-03-23 04:45 | 110.197 | 16.992 | 2013-03-23 05:46 | 12.934 | 29.8775 | -0.306 | 80.3195 | -1.1107 | 3556.3195 | 34.6805
2013-03-23 | 5:00 | 2013-03-23 05:00 | 110.207 | 16.996 | 2013-03-23 06:01 | 12.937 | 29.8845 | -0.638 | 80.3225 | -1.1138 | 3556.3225 | 34.6775
2013-03-23 | 5:15 | 2013-03-23 05:15 | 110.212 | 16.991 | 2013-03-23 06:16 | 12.941 | 29.8937 | -0.873 | 80.3183 | -1.1095 | 3556.3183 | 34.6817
2013-03-23 | 5:30 | 2013-03-23 05:30 | 110.224 | 16.987 | 2013-03-23 06:31 | 12.946 | 29.9053 | -0.959 | 80.3187 | -1.11 | 3556.3187 | 34.6813
2013-03-23 | 5:45 | 2013-03-23 05:45 | 110.223 | 16.984 | 2013-03-23 06:46 | 12.947 | 29.9076 | -0.621 | 80.3154 | -1.1067 | 3556.3154 | 34.6846
2013-03-23 | 6:00 | 2013-03-23 06:00 | 110.229 | 16.982 | 2013-03-23 07:01 | 12.95 | 29.9145 | -0.23 | 80.3145 | -1.1057 | 3556.3145 | 34.6855
2013-03-23 | 6:15 | 2013-03-23 06:15 | 110.235 | 16.979 | 2013-03-23 07:16 | 12.95 | 29.9145 | 2.013 | 80.3205 | -1.1117 | 3556.3205 | 34.6795
2013-03-23 | 6:30 | 2013-03-23 06:30 | 110.238 | 16.975 | 2013-03-23 07:31 | 12.951 | 29.9168 | 6.483 | 80.3212 | -1.1124 | 3556.3212 | 34.6788
2013-03-23 | 6:45 | 2013-03-23 06:45 | 110.239 | 16.972 | 2013-03-23 07:46 | 12.951 | 29.9168 | 12.622 | 80.3222 | -1.1134 | 3556.3222 | 34.6778
2013-03-23 | 7:00 | 2013-03-23 07:00 | 110.247 | 16.969 | 2013-03-23 08:01 | 12.953 | 29.9214 | 18.688 | 80.3256 | -1.1168 | 3556.3256 | 34.6744
2013-03-23 | 7:15 | 2013-03-23 07:15 | 110.247 | 16.968 | 2013-03-23 08:16 | 12.95 | 29.9145 | 22.363 | 80.3325 | -1.1237 | 3556.3325 | 34.6675
2013-03-23 | 7:30 | 2013-03-23 07:30 | 110.246 | 16.967 | 2013-03-23 08:31 | 12.95 | 29.9145 | 24.284 | 80.3315 | -1.1227 | 3556.3315 | 34.6685
2013-03-23 | 7:45 | 2013-03-23 07:45 | 110.249 | 16.965 | 2013-03-23 08:46 | 12.95 | 29.9145 | 25.044 | 80.3345 | -1.1257 | 3556.3345 | 34.6655
2013-03-23 | 8:00 | 2013-03-23 08:00 | 99.1094 | 16.964 | 2013-03-23 09:01 | 12.952 | 29.9191 | 25.905 | 69.1903 | 10.0185 | 3545.1903 | 45.8097
2013-03-23 | 8:15 | 2013-03-23 08:15 | 110.204 | 16.979 | 2013-03-23 09:16 | 12.958 | 29.933 | 26.298 | 80.271 | -1.0622 | 3556.271 | 34.729
2013-03-23 | 8:30 | 2013-03-23 08:30 | 110.239 | 16.991 | 2013-03-23 09:31 | 12.958 | 29.933 | 26.39 | 80.306 | -1.0972 | 3556.306 | 34.694
2013-03-23 | 8:45 | 2013-03-23 08:45 | 110.249 | 16.994 | 2013-03-23 09:46 | 12.96 | 29.9376 | 26.306 | 80.3114 | -1.1026 | 3556.3114 | 34.6886
2013-03-23 | 9:00 | 2013-03-23 09:00 | 110.257 | 16.993 | 2013-03-23 10:01 | 12.964 | 29.9468 | 25.684 | 80.3102 | -1.1014 | 3556.3102 | 34.6898
2013-03-23 | 9:15 | 2013-03-23 09:15 | 110.265 | 16.989 | 2013-03-23 10:16 | 12.968 | 29.9561 | 25.495 | 80.3089 | -1.1001 | 3556.3089 | 34.6911
2013-03-23 | 9:30 | 2013-03-23 09:30 | 110.269 | 16.983 | 2013-03-23 10:31 | 12.965 | 29.9491 | 25.105 | 80.3199 | -1.1111 | 3556.3198 | 34.6802
2013-03-23 | 9:45 | 2013-03-23 09:45 | 110.276 | 16.98 | 2013-03-23 10:46 | 12.969 | 29.9584 | 24.686 | 80.3176 | -1.1088 | 3556.3176 | 34.6824
2013-03-23 | 10:00 | 2013-03-23 10:00 | 110.263 | 16.978 | 2013-03-23 11:01 | 12.973 | 29.9676 | 24.247 | 80.2954 | -1.0866 | 3556.2954 | 34.7046
2013-03-23 | 10:15 | 2013-03-23 10:15 | 110.284 | 16.977 | 2013-03-23 11:16 | 12.973 | 29.9676 | 23.442 | 80.3164 | -1.1076 | 3556.3164 | 34.6836
2013-03-23 | 10:30 | 2013-03-23 10:30 | 110.287 | 16.975 | 2013-03-23 11:31 | 12.978 | 29.9792 | 23.387 | 80.3078 | -1.099 | 3556.3078 | 34.6922
2013-03-23 | 10:45 | 2013-03-23 10:45 | 103.665 | 16.967 | 2013-03-23 11:46 | 12.972 | 29.9653 | 23.02 | 73.6997 | 5.5091 | 3549.6997 | 41.3003
2013-03-23 | 11:00 | 2013-03-23 11:00 | 110.239 | 16.972 | 2013-03-23 12:01 | 12.975 | 29.9722 | 22.206 | 80.2668 | -1.058 | 3556.2667 | 34.7333
2013-03-23 | 11:15 | 2013-03-23 11:15 | 110.263 | 16.973 | 2013-03-23 12:16 | 12.972 | 29.9653 | 21.402 | 80.2977 | -1.0889 | 3556.2977 | 34.7023
2013-03-23 | 11:30 | 2013-03-23 11:30 | 110.27 | 16.974 | 2013-03-23 12:31 | 12.973 | 29.9676 | 20.867 | 80.3024 | -1.0936 | 3556.3024 | 34.6976
2013-03-23 | 11:45 | 2013-03-23 11:45 | 110.277 | 16.974 | 2013-03-23 12:46 | 12.971 | 29.963 | 19.686 | 80.314 | -1.1052 | 3556.314 | 34.686
2013-03-23 | 12:00 | 2013-03-23 12:00 | 110.276 | 16.973 | 2013-03-23 13:01 | 12.968 | 29.9561 | 19.204 | 80.3199 | -1.1111 | 3556.3199 | 34.6801
2013-03-23 | 12:15 | 2013-03-23 12:15 | 110.276 | 16.972 | 2013-03-23 13:16 | 12.969 | 29.9584 | 19.168 | 80.3176 | -1.1088 | 3556.3176 | 34.6824
2013-03-23 | 12:30 | 2013-03-23 12:30 | 110.285 | 16.971 | 2013-03-23 13:31 | 12.968 | 29.9561 | 19.261 | 80.3289 | -1.1201 | 3556.3289 | 34.6711
2013-03-23 | 12:45 | 2013-03-23 12:45 | 110.282 | 16.968 | 2013-03-23 13:46 | 12.968 | 29.9561 | 19.48 | 80.3259 | -1.1171 | 3556.3259 | 34.6741
2013-03-23 | 13:00 | 2013-03-23 13:00 | 110.284 | 16.967 | 2013-03-23 14:01 | 12.967 | 29.9538 | 19.825 | 80.3302 | -1.1215 | 3556.3302 | 34.6698
2013-03-23 | 13:15 | 2013-03-23 13:15 | 110.286 | 16.966 | 2013-03-23 14:16 | 12.965 | 29.9491 | 19.845 | 80.3368 | -1.1281 | 3556.3369 | 34.6631
2013-03-23 | 13:30 | 2013-03-23 13:30 | 110.283 | 16.965 | 2013-03-23 14:31 | 12.961 | 29.9399 | 19.982 | 80.3431 | -1.1343 | 3556.3431 | 34.6569
2013-03-23 | 13:45 | 2013-03-23 13:45 | 110.282 | 16.963 | 2013-03-23 14:46 | 12.964 | 29.9468 | 20.053 | 80.3352 | -1.1264 | 3556.3352 | 34.6648
2013-03-23 | 14:00 | 2013-03-23 14:00 | 110.284 | 16.962 | 2013-03-23 15:01 | 12.961 | 29.9399 | 20.375 | 80.3441 | -1.1353 | 3556.3441 | 34.6559
2013-03-23 | 14:15 | 2013-03-23 14:15 | 110.278 | 16.96 | 2013-03-23 15:16 | 12.96 | 29.9376 | 20.54 | 80.3404 | -1.1316 | 3556.3404 | 34.6596
2013-03-23 | 14:30 | 2013-03-23 14:30 | 110.28 | 16.96 | 2013-03-23 15:31 | 12.958 | 29.933 | 20.773 | 80.347 | -1.1382 | 3556.347 | 34.653
2013-03-23 | 14:45 | 2013-03-23 14:45 | 110.276 | 16.959 | 2013-03-23 15:46 | 12.956 | 29.9284 | 21.055 | 80.3476 | -1.1389 | 3556.3476 | 34.6524
2013-03-23 | 15:00 | 2013-03-23 15:00 | 110.273 | 16.958 | 2013-03-23 16:01 | 12.956 | 29.9284 | 20.958 | 80.3446 | -1.1359 | 3556.3446 | 34.6554
2013-03-23 | 15:15 | 2013-03-23 15:15 | 110.278 | 16.957 | 2013-03-23 16:16 | 12.956 | 29.9284 | 21.198 | 80.3496 | -1.1409 | 3556.3496 | 34.6504
2013-03-23 | 15:30 | 2013-03-23 15:30 | 110.171 | 16.958 | 2013-03-23 16:31 | 12.952 | 29.9191 | 21.084 | 80.2519 | -1.0431 | 3556.2519 | 34.7481
2013-03-23 | 15:45 | 2013-03-23 15:45 | 110.239 | 16.963 | 2013-03-23 16:46 | 12.952 | 29.9191 | 21.147 | 80.3199 | -1.1111 | 3556.3199 | 34.6801
2013-03-23 | 16:00 | 2013-03-23 16:00 | 110.25 | 16.966 | 2013-03-23 17:01 | 12.948 | 29.9099 | 20.827 | 80.3401 | -1.1313 | 3556.3401 | 34.6599
2013-03-23 | 16:15 | 2013-03-23 16:15 | 110.258 | 16.967 | 2013-03-23 17:16 | 12.952 | 29.9191 | 20.647 | 80.3389 | -1.1301 | 3556.3389 | 34.6611
2013-03-23 | 16:30 | 2013-03-23 16:30 | 110.265 | 16.966 | 2013-03-23 17:31 | 12.953 | 29.9214 | 20.47 | 80.3436 | -1.1348 | 3556.3436 | 34.6564
2013-03-23 | 16:45 | 2013-03-23 16:45 | 110.264 | 16.964 | 2013-03-23 17:46 | 12.951 | 29.9168 | 20.354 | 80.3472 | -1.1384 | 3556.3472 | 34.6528
2013-03-23 | 17:00 | 2013-03-23 17:00 | 110.269 | 16.964 | 2013-03-23 18:01 | 12.953 | 29.9214 | 20.092 | 80.3476 | -1.1388 | 3556.3476 | 34.6524
2013-03-23 | 17:15 | 2013-03-23 17:15 | 110.272 | 16.963 | 2013-03-23 18:16 | 12.957 | 29.9307 | 19.415 | 80.3413 | -1.1326 | 3556.3413 | 34.6587
2013-03-23 | 17:30 | 2013-03-23 17:30 | 110.272 | 16.961 | 2013-03-23 18:31 | 12.952 | 29.9191 | 18.539 | 80.3529 | -1.1441 | 3556.3529 | 34.6471
2013-03-23 | 17:45 | 2013-03-23 17:45 | 110.269 | 16.96 | 2013-03-23 18:46 | 12.953 | 29.9214 | 17.468 | 80.3476 | -1.1388 | 3556.3476 | 34.6524
2013-03-23 | 18:00 | 2013-03-23 18:00 | 110.272 | 16.959 | 2013-03-23 19:01 | 12.955 | 29.9261 | 15.597 | 80.346 | -1.1372 | 3556.3459 | 34.6541
2013-03-23 | 18:15 | 2013-03-23 18:15 | 110.274 | 16.957 | 2013-03-23 19:16 | 12.956 | 29.9284 | 13.663 | 80.3456 | -1.1369 | 3556.3456 | 34.6544
2013-03-23 | 18:30 | 2013-03-23 18:30 | 110.273 | 16.957 | 2013-03-23 19:31 | 12.958 | 29.933 | 12.102 | 80.34 | -1.1312 | 3556.34 | 34.66
2013-03-23 | 18:45 | 2013-03-23 18:45 | 110.277 | 16.956 | 2013-03-23 19:46 | 12.958 | 29.933 | 10.801 | 80.344 | -1.1352 | 3556.344 | 34.656
2013-03-23 | 19:00 | 2013-03-23 19:00 | 110.279 | 16.955 | 2013-03-23 20:01 | 12.96 | 29.9376 | 9.848 | 80.3414 | -1.1326 | 3556.3414 | 34.6586
2013-03-23 | 19:15 | 2013-03-23 19:15 | 110.282 | 16.955 | 2013-03-23 20:16 | 12.967 | 29.9538 | 9.389 | 80.3282 | -1.1195 | 3556.3282 | 34.6718
2013-03-23 | 19:30 | 2013-03-23 19:30 | 110.283 | 16.954 | 2013-03-23 20:31 | 12.965 | 29.9491 | 8.781 | 80.3338 | -1.1251 | 3556.3338 | 34.6662
2013-03-23 | 19:45 | 2013-03-23 19:45 | 110.285 | 16.953 | 2013-03-23 20:46 | 12.967 | 29.9538 | 8.232 | 80.3312 | -1.1225 | 3556.3312 | 34.6688
2013-03-23 | 20:00 | 2013-03-23 20:00 | 110.285 | 16.954 | 2013-03-23 21:01 | 12.969 | 29.9584 | 7.777 | 80.3266 | -1.1178 | 3556.3266 | 34.6734
2013-03-23 | 20:15 | 2013-03-23 20:15 | 110.292 | 16.954 | 2013-03-23 21:16 | 12.972 | 29.9653 | 7.448 | 80.3267 | -1.1179 | 3556.3267 | 34.6733
2013-03-23 | 20:30 | 2013-03-23 20:30 | 110.294 | 16.954 | 2013-03-23 21:31 | 12.973 | 29.9676 | 7.303 | 80.3264 | -1.1176 | 3556.3264 | 34.6736
2013-03-23 | 20:45 | 2013-03-23 20:45 | 110.296 | 16.953 | 2013-03-23 21:46 | 12.974 | 29.9699 | 7.202 | 80.3261 | -1.1173 | 3556.3261 | 34.6739
2013-03-23 | 21:00 | 2013-03-23 21:00 | 110.139 | 16.958 | 2013-03-23 22:01 | 12.977 | 29.9769 | 7.164 | 80.1621 | -0.95335 | 3556.1621 | 34.8379
2013-03-23 | 21:15 | 2013-03-23 21:15 | 110.256 | 16.98 | 2013-03-23 22:16 | 12.98 | 29.9838 | 7.077 | 80.2722 | -1.0634 | 3556.2722 | 34.7278
2013-03-23 | 21:30 | 2013-03-23 21:30 | 110.275 | 16.99 | 2013-03-23 22:31 | 12.978 | 29.9792 | 6.88 | 80.2958 | -1.087 | 3556.2958 | 34.7042
2013-03-23 | 21:45 | 2013-03-23 21:45 | 110.282 | 16.991 | 2013-03-23 22:46 | 12.978 | 29.9792 | 6.643 | 80.3028 | -1.094 | 3556.3028 | 34.6972
2013-03-23 | 22:00 | 2013-03-23 22:00 | 110.29 | 16.988 | 2013-03-23 23:01 | 12.976 | 29.9746 | 6.309 | 80.3154 | -1.1067 | 3556.3154 | 34.6846
2013-03-23 | 22:15 | 2013-03-23 22:15 | 110.292 | 16.985 | 2013-03-23 23:16 | 12.979 | 29.9815 | 5.95 | 80.3105 | -1.1017 | 3556.3105 | 34.6895
2013-03-23 | 22:30 | 2013-03-23 22:30 | 110.297 | 16.981 | 2013-03-23 23:31 | 12.981 | 29.9861 | 5.586 | 80.3109 | -1.1021 | 3556.3109 | 34.6891
2013-03-23 | 22:45 | 2013-03-23 22:45 | 110.299 | 16.977 | 2013-03-23 23:46 | 12.983 | 29.9907 | 5.211 | 80.3083 | -1.0995 | 3556.3083 | 34.6917
2013-03-23 | 23:00 | 2013-03-23 23:00 | 110.297 | 16.974 | 2013-03-24 00:01 | 12.979 | 29.9815 | 4.905 | 80.3155 | -1.1067 | 3556.3155 | 34.6845
2013-03-23 | 23:15 | 2013-03-23 23:15 | 110.301 | 16.973 | 2013-03-24 00:16 | 12.98 | 29.9838 | 4.608 | 80.3172 | -1.1084 | 3556.3172 | 34.6828
2013-03-23 | 23:30 | 2013-03-23 23:30 | 110.299 | 16.969 | 2013-03-24 00:31 | 12.978 | 29.9792 | 4.409 | 80.3198 | -1.111 | 3556.3198 | 34.6802
2013-03-23 | 23:45 | 2013-03-23 23:45 | 110.297 | 16.967 | 2013-03-24 00:46 | 12.977 | 29.9769 | 4.224 | 80.3201 | -1.1114 | 3556.3201 | 34.6799
2013-03-24 | 0:00 | 2013-03-24 | 110.302 | 16.965 | 2013-03-24 01:01 | 12.975 | 29.9722 | 4.017 | 80.3298 | -1.121 | 3556.3297 | 34.6703
2013-03-24 | 0:15 | 2013-03-24 00:15 | 110.301 | 16.964 | 2013-03-24 01:16 | 12.976 | 29.9746 | 3.53 | 80.3264 | -1.1177 | 3556.3264 | 34.6736
2013-03-24 | 0:30 | 2013-03-24 00:30 | 110.299 | 16.963 | 2013-03-24 01:31 | 12.98 | 29.9838 | 3.137 | 80.3152 | -1.1064 | 3556.3152 | 34.6848
2013-03-24 | 0:45 | 2013-03-24 00:45 | 110.303 | 16.962 | 2013-03-24 01:46 | 12.979 | 29.9815 | 3.26 | 80.3215 | -1.1127 | 3556.3215 | 34.6785
2013-03-24 | 1:00 | 2013-03-24 01:00 | 110.303 | 16.96 | 2013-03-24 02:01 | 12.978 | 29.9792 | 3.325 | 80.3238 | -1.115 | 3556.3238 | 34.6762
2013-03-24 | 1:15 | 2013-03-24 01:15 | 110.302 | 16.961 | 2013-03-24 02:16 | 12.976 | 29.9746 | 3.314 | 80.3274 | -1.1187 | 3556.3274 | 34.6726
2013-03-24 | 1:30 | 2013-03-24 01:30 | 110.302 | 16.959 | 2013-03-24 02:31 | 12.977 | 29.9769 | 3.483 | 80.3251 | -1.1164 | 3556.3251 | 34.6749
2013-03-24 | 1:45 | 2013-03-24 01:45 | 110.299 | 16.958 | 2013-03-24 02:46 | 12.976 | 29.9746 | 3.535 | 80.3244 | -1.1157 | 3556.3244 | 34.6756
2013-03-24 | 2:00 | 2013-03-24 02:00 | 110.298 | 16.957 | 2013-03-24 03:01 | 12.972 | 29.9653 | 3.484 | 80.3327 | -1.1239 | 3556.3327 | 34.6673
2013-03-24 | 2:15 | 2013-03-24 02:15 | 110.299 | 16.956 | 2013-03-24 03:16 | 12.972 | 29.9653 | 3.228 | 80.3337 | -1.1249 | 3556.3337 | 34.6663
2013-03-24 | 2:30 | 2013-03-24 02:30 | 110.3 | 16.956 | 2013-03-24 03:31 | 12.973 | 29.9676 | 3.057 | 80.3324 | -1.1236 | 3556.3324 | 34.6676
2013-03-24 | 2:45 | 2013-03-24 02:45 | 110.301 | 16.955 | 2013-03-24 03:46 | 12.971 | 29.963 | 3.034 | 80.338 | -1.1292 | 3556.338 | 34.662
2013-03-24 | 3:00 | 2013-03-24 03:00 | 110.297 | 16.955 | 2013-03-24 04:01 | 12.973 | 29.9676 | 2.831 | 80.3294 | -1.1206 | 3556.3294 | 34.6706
2013-03-24 | 3:15 | 2013-03-24 03:15 | 110.297 | 16.954 | 2013-03-24 04:16 | 12.971 | 29.963 | 2.547 | 80.334 | -1.1252 | 3556.334 | 34.666
2013-03-24 | 3:30 | 2013-03-24 03:30 | 110.296 | 16.954 | 2013-03-24 04:31 | 12.966 | 29.9515 | 2.372 | 80.3445 | -1.1358 | 3556.3445 | 34.6555
2013-03-24 | 3:45 | 2013-03-24 03:45 | 110.292 | 16.953 | 2013-03-24 04:46 | 12.967 | 29.9538 | 2.199 | 80.3382 | -1.1295 | 3556.3382 | 34.6618
2013-03-24 | 4:00 | 2013-03-24 04:00 | 110.297 | 16.952 | 2013-03-24 05:01 | 12.97 | 29.9607 | 2.064 | 80.3363 | -1.1275 | 3556.3363 | 34.6637
2013-03-24 | 4:15 | 2013-03-24 04:15 | 110.298 | 16.952 | 2013-03-24 05:16 | 12.971 | 29.963 | 1.946 | 80.335 | -1.1262 | 3556.335 | 34.665
2013-03-24 | 4:30 | 2013-03-24 04:30 | 110.305 | 16.952 | 2013-03-24 05:31 | 12.972 | 29.9653 | 1.862 | 80.3397 | -1.1309 | 3556.3397 | 34.6603
2013-03-24 | 4:45 | 2013-03-24 04:45 | 110.3 | 16.951 | 2013-03-24 05:46 | 12.973 | 29.9676 | 1.711 | 80.3324 | -1.1236 | 3556.3324 | 34.6676
2013-03-24 | 5:00 | 2013-03-24 05:00 | 110.3 | 16.951 | 2013-03-24 06:01 | 12.973 | 29.9676 | 1.712 | 80.3324 | -1.1236 | 3556.3324 | 34.6676
2013-03-24 | 5:15 | 2013-03-24 05:15 | 110.305 | 16.951 | 2013-03-24 06:16 | 12.974 | 29.9699 | 1.622 | 80.3351 | -1.1263 | 3556.3351 | 34.6649
2013-03-24 | 5:30 | 2013-03-24 05:30 | 110.305 | 16.95 | 2013-03-24 06:31 | 12.974 | 29.9699 | 1.692 | 80.3351 | -1.1263 | 3556.3351 | 34.6649
2013-03-24 | 5:45 | 2013-03-24 05:45 | 110.3 | 16.951 | 2013-03-24 06:46 | 12.975 | 29.9722 | 1.727 | 80.3277 | -1.119 | 3556.3277 | 34.6723
2013-03-24 | 6:00 | 2013-03-24 06:00 | 110.301 | 16.951 | 2013-03-24 07:01 | 12.973 | 29.9676 | 2.313 | 80.3334 | -1.1246 | 3556.3334 | 34.6666
2013-03-24 | 6:15 | 2013-03-24 06:15 | 110.299 | 16.95 | 2013-03-24 07:16 | 12.973 | 29.9676 | 5.137 | 80.3314 | -1.1226 | 3556.3314 | 34.6686
2013-03-24 | 6:30 | 2013-03-24 06:30 | 110.299 | 16.949 | 2013-03-24 07:31 | 12.974 | 29.9699 | 10.446 | 80.3291 | -1.1203 | 3556.3291 | 34.6709
2013-03-24 | 6:45 | 2013-03-24 06:45 | 110.304 | 16.95 | 2013-03-24 07:46 | 12.973 | 29.9676 | 16.353 | 80.3364 | -1.1276 | 3556.3364 | 34.6636
2013-03-24 | 7:00 | 2013-03-24 07:00 | 110.305 | 16.95 | 2013-03-24 08:01 | 12.97 | 29.9607 | 21.904 | 80.3443 | -1.1355 | 3556.3443 | 34.6557
2013-03-24 | 7:15 | 2013-03-24 07:15 | 110.307 | 16.95 | 2013-03-24 08:16 | 12.969 | 29.9584 | 25.823 | 80.3486 | -1.1398 | 3556.3486 | 34.6514
2013-03-24 | 7:30 | 2013-03-24 07:30 | 110.307 | 16.949 | 2013-03-24 08:31 | 12.967 | 29.9538 | 28.71 | 80.3532 | -1.1445 | 3556.3532 | 34.6468
2013-03-24 | 7:45 | 2013-03-24 07:45 | 110.312 | 16.949 | 2013-03-24 08:46 | 12.968 | 29.9561 | 30.016 | 80.3559 | -1.1471 | 3556.3559 | 34.6441
2013-03-24 | 8:00 | 2013-03-24 08:00 | 110.311 | 16.949 | 2013-03-24 09:01 | 12.97 | 29.9607 | 29.802 | 80.3503 | -1.1415 | 3556.3503 | 34.6497
2013-03-24 | 8:15 | 2013-03-24 08:15 | 110.31 | 16.949 | 2013-03-24 09:16 | 12.97 | 29.9607 | 29.856 | 80.3493 | -1.1405 | 3556.3493 | 34.6507
2013-03-24 | 8:30 | 2013-03-24 08:30 | 110.312 | 16.948 | 2013-03-24 09:31 | 12.97 | 29.9607 | 30.35 | 80.3513 | -1.1425 | 3556.3513 | 34.6487
2013-03-24 | 8:45 | 2013-03-24 08:45 | 110.167 | 16.954 | 2013-03-24 09:46 | 12.972 | 29.9653 | 30.276 | 80.2017 | -0.9929 | 3556.2017 | 34.7983
2013-03-24 | 9:00 | 2013-03-24 09:00 | 110.269 | 16.981 | 2013-03-24 10:01 | 12.969 | 29.9584 | 30.721 | 80.3106 | -1.1018 | 3556.3106 | 34.6894
2013-03-24 | 9:15 | 2013-03-24 09:15 | 110.192 | 16.98 | 2013-03-24 10:16 | 12.969 | 29.9584 | 30.497 | 80.2336 | -1.0248 | 3556.2336 | 34.7664
2013-03-24 | 9:30 | 2013-03-24 09:30 | 110.159 | 16.987 | 2013-03-24 10:31 | 12.971 | 29.963 | 29.784 | 80.196 | -0.98721 | 3556.196 | 34.804
2013-03-24 | 9:45 | 2013-03-24 09:45 | 110.233 | 17.012 | 2013-03-24 10:46 | 12.971 | 29.963 | 29.211 | 80.27 | -1.0612 | 3556.27 | 34.73
2013-03-24 | 10:00 | 2013-03-24 10:00 | 97.2402 | 16.994 | 2013-03-24 11:01 | 12.968 | 29.9561 | 29.067 | 67.2841 | 11.9247 | 3543.2841 | 47.7159
2013-03-24 | 10:15 | 2013-03-24 10:15 | 102.007 | 16.989 | 2013-03-24 11:16 | 12.97 | 29.9607 | 28.589 | 72.0463 | 7.1625 | 3548.0463 | 42.9537
2013-03-24 | 10:30 | 2013-03-24 10:30 | 87.0959 | 17.001 | 2013-03-24 11:31 | 12.97 | 29.9607 | 27.984 | 57.1352 | 22.0736 | 3533.1352 | 57.8648
2013-03-24 | 10:45 | 2013-03-24 10:45 | 74.6374 | 17.027 | 2013-03-24 11:46 | 12.97 | 29.9607 | 27.079 | 44.6767 | 34.5321 | 3520.6767 | 70.3233
2013-03-24 | 11:00 | 2013-03-24 11:00 | 73.9058 | 17.054 | 2013-03-24 12:01 | 12.968 | 29.9561 | 26.724 | 43.9497 | 35.2591 | 3519.9497 | 71.0503
2013-03-24 | 11:15 | 2013-03-24 11:15 | 95.7794 | 17.054 | 2013-03-24 12:16 | 12.968 | 29.9561 | 26.126 | 65.8233 | 13.3855 | 3541.8233 | 49.1767
2013-03-24 | 11:30 | 2013-03-24 11:30 | 87.8631 | 17.068 | 2013-03-24 12:31 | 12.966 | 29.9515 | 25.105 | 57.9116 | 21.2971 | 3533.9116 | 57.0884
2013-03-24 | 11:45 | 2013-03-24 11:45 | 88.2471 | 17.071 | 2013-03-24 12:46 | 12.962 | 29.9422 | 23.944 | 58.3049 | 20.9039 | 3534.3049 | 56.6951
2013-03-24 | 12:00 | 2013-03-24 12:00 | 100.528 | 17.07 | 2013-03-24 13:01 | 12.963 | 29.9445 | 22.773 | 70.5835 | 8.6253 | 3546.5835 | 44.4165
2013-03-24 | 12:15 | 2013-03-24 12:15 | 91.0082 | 17.075 | 2013-03-24 13:16 | 12.961 | 29.9399 | 22.39 | 61.0683 | 18.1405 | 3537.0683 | 53.9317
2013-03-24 | 12:30 | 2013-03-24 12:30 | 101.736 | 17.07 | 2013-03-24 13:31 | 12.96 | 29.9376 | 22.332 | 71.7984 | 7.4104 | 3547.7984 | 43.2016
2013-03-24 | 12:45 | 2013-03-24 12:45 | 94.4074 | 17.075 | 2013-03-24 13:46 | 12.955 | 29.9261 | 22.593 | 64.4813 | 14.7274 | 3540.4814 | 50.5186
2013-03-24 | 13:00 | 2013-03-24 13:00 | 95.7477 | 17.071 | 2013-03-24 14:01 | 12.952 | 29.9191 | 22.657 | 65.8286 | 13.3802 | 3541.8286 | 49.1714
2013-03-24 | 13:15 | 2013-03-24 13:15 | 97.0367 | 17.075 | 2013-03-24 14:16 | 12.951 | 29.9168 | 22.648 | 67.1199 | 12.0889 | 3543.1199 | 47.8801
2013-03-24 | 13:30 | 2013-03-24 13:30 | 85.4451 | 17.073 | 2013-03-24 14:31 | 12.949 | 29.9122 | 22.6 | 55.5329 | 23.6759 | 3531.5329 | 59.4671
2013-03-24 | 13:45 | 2013-03-24 13:45 | 109.225 | 17.08 | 2013-03-24 14:46 | 12.949 | 29.9122 | 22.665 | 79.3128 | -0.10403 | 3555.3128 | 35.6872
2013-03-24 | 14:00 | 2013-03-24 14:00 | 109.588 | 17.092 | 2013-03-24 15:01 | 12.944 | 29.9006 | 22.804 | 79.6874 | -0.47858 | 3555.6874 | 35.3126
2013-03-24 | 14:15 | 2013-03-24 14:15 | 109.716 | 17.091 | 2013-03-24 15:16 | 12.944 | 29.9006 | 23.184 | 79.8154 | -0.60658 | 3555.8154 | 35.1846
2013-03-24 | 14:30 | 2013-03-24 14:30 | 109.797 | 17.084 | 2013-03-24 15:31 | 12.939 | 29.8891 | 23.706 | 79.9079 | -0.69913 | 3555.9079 | 35.0921
2013-03-24 | 14:45 | 2013-03-24 14:45 | 109.847 | 17.077 | 2013-03-24 15:46 | 12.941 | 29.8937 | 24.171 | 79.9533 | -0.74451 | 3555.9533 | 35.0467
2013-03-24 | 15:00 | 2013-03-24 15:00 | 109.89 | 17.067 | 2013-03-24 16:01 | 12.939 | 29.8891 | 24.389 | 80.0009 | -0.79213 | 3556.0009 | 34.9991
2013-03-24 | 15:15 | 2013-03-24 15:15 | 109.921 | 17.056 | 2013-03-24 16:16 | 12.935 | 29.8799 | 24.285 | 80.0412 | -0.83237 | 3556.0412 | 34.9588
2013-03-24 | 15:30 | 2013-03-24 15:30 | 109.942 | 17.045 | 2013-03-24 16:31 | 12.936 | 29.8822 | 24.434 | 80.0598 | -0.85106 | 3556.0598 | 34.9402
2013-03-24 | 15:45 | 2013-03-24 15:45 | 109.132 | 17.036 | 2013-03-24 16:46 | 12.94 | 29.8914 | 24.077 | 79.2406 | -0.03182 | 3555.2406 | 35.7594
2013-03-24 | 16:00 | 2013-03-24 16:00 | 109.951 | 17.03 | 2013-03-24 17:01 | 12.936 | 29.8822 | 23.78 | 80.0688 | -0.86006 | 3556.0688 | 34.9312
2013-03-24 | 16:15 | 2013-03-24 16:15 | 109.974 | 17.024 | 2013-03-24 17:16 | 12.935 | 29.8799 | 23.783 | 80.0941 | -0.88537 | 3556.0941 | 34.9059
2013-03-24 | 16:30 | 2013-03-24 16:30 | 109.989 | 17.022 | 2013-03-24 17:31 | 12.938 | 29.8868 | 23.578 | 80.1022 | -0.89344 | 3556.1022 | 34.8978
2013-03-24 | 16:45 | 2013-03-24 16:45 | 110.009 | 17.019 | 2013-03-24 17:46 | 12.936 | 29.8822 | 23.396 | 80.1268 | -0.91806 | 3556.1268 | 34.8732
2013-03-24 | 17:00 | 2013-03-24 17:00 | 110.018 | 17.015 | 2013-03-24 18:01 | 12.937 | 29.8845 | 22.827 | 80.1335 | -0.92475 | 3556.1335 | 34.8665
2013-03-24 | 17:15 | 2013-03-24 17:15 | 110.032 | 17.011 | 2013-03-24 18:16 | 12.939 | 29.8891 | 21.995 | 80.1429 | -0.93413 | 3556.1429 | 34.8571
2013-03-24 | 17:30 | 2013-03-24 17:30 | 110.041 | 17.006 | 2013-03-24 18:31 | 12.937 | 29.8845 | 20.986 | 80.1565 | -0.94775 | 3556.1565 | 34.8435
2013-03-24 | 17:45 | 2013-03-24 17:45 | 110.051 | 17.002 | 2013-03-24 18:46 | 12.938 | 29.8868 | 19.691 | 80.1642 | -0.95544 | 3556.1642 | 34.8358
2013-03-24 | 18:00 | 2013-03-24 18:00 | 110.058 | 16.998 | 2013-03-24 19:01 | 12.937 | 29.8845 | 17.838 | 80.1735 | -0.96475 | 3556.1735 | 34.8265
2013-03-24 | 18:15 | 2013-03-24 18:15 | 110.066 | 16.995 | 2013-03-24 19:16 | 12.94 | 29.8914 | 15.741 | 80.1746 | -0.96582 | 3556.1746 | 34.8254
2013-03-24 | 18:30 | 2013-03-24 18:30 | 110.073 | 16.992 | 2013-03-24 19:31 | 12.942 | 29.896 | 13.795 | 80.177 | -0.9682 | 3556.177 | 34.823
2013-03-24 | 18:45 | 2013-03-24 18:45 | 110.079 | 16.99 | 2013-03-24 19:46 | 12.942 | 29.896 | 12.149 | 80.183 | -0.9742 | 3556.183 | 34.817
2013-03-24 | 19:00 | 2013-03-24 19:00 | 110.087 | 16.986 | 2013-03-24 20:01 | 12.944 | 29.9006 | 10.663 | 80.1864 | -0.97758 | 3556.1864 | 34.8136
2013-03-24 | 19:15 | 2013-03-24 19:15 | 110.023 | 16.994 | 2013-03-24 20:16 | 12.948 | 29.9099 | 9.504 | 80.1131 | -0.90434 | 3556.1131 | 34.8869
2013-03-24 | 19:30 | 2013-03-24 19:30 | 110.07 | 16.997 | 2013-03-24 20:31 | 12.949 | 29.9122 | 8.721 | 80.1578 | -0.94903 | 3556.1578 | 34.8422
2013-03-24 | 19:45 | 2013-03-24 19:45 | 110.085 | 16.997 | 2013-03-24 20:46 | 12.952 | 29.9191 | 8.088 | 80.1659 | -0.9571 | 3556.1659 | 34.8341
2013-03-24 | 20:00 | 2013-03-24 20:00 | 110.096 | 16.996 | 2013-03-24 21:01 | 12.952 | 29.9191 | 7.58 | 80.1769 | -0.9681 | 3556.1769 | 34.8231
2013-03-24 | 20:15 | 2013-03-24 20:15 | 110.107 | 16.992 | 2013-03-24 21:16 | 12.953 | 29.9214 | 7.287 | 80.1856 | -0.97679 | 3556.1856 | 34.8144
2013-03-24 | 20:30 | 2013-03-24 20:30 | 110.114 | 16.989 | 2013-03-24 21:31 | 12.957 | 29.9307 | 7.182 | 80.1833 | -0.97455 | 3556.1833 | 34.8167
2013-03-24 | 20:45 | 2013-03-24 20:45 | 110.124 | 16.987 | 2013-03-24 21:46 | 12.962 | 29.9422 | 7.119 | 80.1818 | -0.973 | 3556.1818 | 34.8182
2013-03-24 | 21:00 | 2013-03-24 21:00 | 110.127 | 16.984 | 2013-03-24 22:01 | 12.962 | 29.9422 | 7.085 | 80.1848 | -0.976 | 3556.1848 | 34.8152
2013-03-24 | 21:15 | 2013-03-24 21:15 | 110.133 | 16.982 | 2013-03-24 22:16 | 12.962 | 29.9422 | 7.068 | 80.1908 | -0.982 | 3556.1908 | 34.8092
2013-03-24 | 21:30 | 2013-03-24 21:30 | 110.138 | 16.98 | 2013-03-24 22:31 | 12.962 | 29.9422 | 7.122 | 80.1958 | -0.987 | 3556.1958 | 34.8042
2013-03-24 | 21:45 | 2013-03-24 21:45 | 110.141 | 16.979 | 2013-03-24 22:46 | 12.962 | 29.9422 | 7.311 | 80.1988 | -0.99 | 3556.1988 | 34.8012
2013-03-24 | 22:00 | 2013-03-24 22:00 | 110.143 | 16.976 | 2013-03-24 23:01 | 12.961 | 29.9399 | 7.307 | 80.2031 | -0.99431 | 3556.2031 | 34.7969
2013-03-24 | 22:15 | 2013-03-24 22:15 | 110.147 | 16.976 | 2013-03-24 23:16 | 12.964 | 29.9468 | 7.234 | 80.2002 | -0.99138 | 3556.2002 | 34.7998
2013-03-24 | 22:30 | 2013-03-24 22:30 | 110.151 | 16.974 | 2013-03-24 23:31 | 12.959 | 29.9353 | 7.089 | 80.2157 | -1.0069 | 3556.2157 | 34.7843
2013-03-24 | 22:45 | 2013-03-24 22:45 | 100.703 | 16.98 | 2013-03-24 23:46 | 12.961 | 29.9399 | 7.016 | 70.7631 | 8.4457 | 3546.7631 | 44.2369
2013-03-24 | 23:00 | 2013-03-24 23:00 | 110.094 | 16.993 | 2013-03-25 00:01 | 12.961 | 29.9399 | 7.041 | 80.1541 | -0.94531 | 3556.1541 | 34.8459
2013-03-24 | 23:15 | 2013-03-24 23:15 | 110.125 | 17.002 | 2013-03-25 00:16 | 12.96 | 29.9376 | 7.069 | 80.1874 | -0.97862 | 3556.1874 | 34.8126
2013-03-24 | 23:30 | 2013-03-24 23:30 | 110.135 | 17.006 | 2013-03-25 00:31 | 12.958 | 29.933 | 7.036 | 80.202 | -0.99324 | 3556.202 | 34.798
2013-03-24 | 23:45 | 2013-03-24 23:45 | 110.147 | 17.005 | 2013-03-25 00:46 | 12.958 | 29.933 | 6.917 | 80.214 | -1.0052 | 3556.214 | 34.786
2013-03-25 | 0:00 | 2013-03-25 | 110.149 | 17.003 | 2013-03-25 01:01 | 12.961 | 29.9399 | 6.697 | 80.2091 | -1.0003 | 3556.2091 | 34.7909
2013-03-25 | 0:15 | 2013-03-25 00:15 | 110.154 | 16.999 | 2013-03-25 01:16 | 12.96 | 29.9376 | 6.473 | 80.2164 | -1.0076 | 3556.2164 | 34.7836
2013-03-25 | 0:30 | 2013-03-25 00:30 | 110.158 | 16.996 | 2013-03-25 01:31 | 12.957 | 29.9307 | 6.332 | 80.2273 | -1.0186 | 3556.2273 | 34.7727
2013-03-25 | 0:45 | 2013-03-25 00:45 | 110.158 | 16.994 | 2013-03-25 01:46 | 12.956 | 29.9284 | 6.208 | 80.2296 | -1.0209 | 3556.2296 | 34.7704
2013-03-25 | 1:00 | 2013-03-25 01:00 | 110.163 | 16.991 | 2013-03-25 02:01 | 12.959 | 29.9353 | 6.025 | 80.2277 | -1.0189 | 3556.2277 | 34.7723
2013-03-25 | 1:15 | 2013-03-25 01:15 | 110.166 | 16.989 | 2013-03-25 02:16 | 12.962 | 29.9422 | 5.929 | 80.2238 | -1.015 | 3556.2238 | 34.7762
2013-03-25 | 1:30 | 2013-03-25 01:30 | 110.17 | 16.986 | 2013-03-25 02:31 | 12.957 | 29.9307 | 5.805 | 80.2393 | -1.0306 | 3556.2393 | 34.7607
2013-03-25 | 1:45 | 2013-03-25 01:45 | 110.172 | 16.983 | 2013-03-25 02:46 | 12.958 | 29.933 | 5.743 | 80.239 | -1.0302 | 3556.239 | 34.761
2013-03-25 | 2:00 | 2013-03-25 02:00 | 110.172 | 16.981 | 2013-03-25 03:01 | 12.957 | 29.9307 | 5.661 | 80.2413 | -1.0326 | 3556.2413 | 34.7587
2013-03-25 | 2:15 | 2013-03-25 02:15 | 110.169 | 16.978 | 2013-03-25 03:16 | 12.956 | 29.9284 | 5.603 | 80.2406 | -1.0319 | 3556.2406 | 34.7594
2013-03-25 | 2:30 | 2013-03-25 02:30 | 110.1 | 16.99 | 2013-03-25 03:31 | 12.956 | 29.9284 | 5.495 | 80.1716 | -0.96286 | 3556.1716 | 34.8284
2013-03-25 | 2:45 | 2013-03-25 02:45 | 110.141 | 17.007 | 2013-03-25 03:46 | 12.954 | 29.9237 | 5.328 | 80.2173 | -1.0085 | 3556.2173 | 34.7827
2013-03-25 | 3:00 | 2013-03-25 03:00 | 110.154 | 17.006 | 2013-03-25 04:01 | 12.954 | 29.9237 | 5.251 | 80.2303 | -1.0215 | 3556.2303 | 34.7697
2013-03-25 | 3:15 | 2013-03-25 03:15 | 110.162 | 17.003 | 2013-03-25 04:16 | 12.951 | 29.9168 | 5.257 | 80.2452 | -1.0364 | 3556.2452 | 34.7548
2013-03-25 | 3:30 | 2013-03-25 03:30 | 110.161 | 17 | 2013-03-25 04:31 | 12.951 | 29.9168 | 5.327 | 80.2442 | -1.0354 | 3556.2442 | 34.7558
2013-03-25 | 3:45 | 2013-03-25 03:45 | 110.17 | 16.996 | 2013-03-25 04:46 | 12.954 | 29.9237 | 5.265 | 80.2463 | -1.0375 | 3556.2463 | 34.7537
2013-03-25 | 4:00 | 2013-03-25 04:00 | 110.172 | 16.994 | 2013-03-25 05:01 | 12.952 | 29.9191 | 5.081 | 80.2529 | -1.0441 | 3556.2529 | 34.7471
2013-03-25 | 4:15 | 2013-03-25 04:15 | 110.175 | 16.992 | 2013-03-25 05:16 | 12.954 | 29.9237 | 5.052 | 80.2513 | -1.0425 | 3556.2513 | 34.7487
2013-03-25 | 4:30 | 2013-03-25 04:30 | 110.18 | 16.99 | 2013-03-25 05:31 | 12.956 | 29.9284 | 4.955 | 80.2516 | -1.0429 | 3556.2516 | 34.7484
2013-03-25 | 4:45 | 2013-03-25 04:45 | 110.179 | 16.987 | 2013-03-25 05:46 | 12.958 | 29.933 | 4.967 | 80.246 | -1.0372 | 3556.246 | 34.754
2013-03-25 | 5:00 | 2013-03-25 05:00 | 110.181 | 16.984 | 2013-03-25 06:01 | 12.955 | 29.9261 | 4.937 | 80.2549 | -1.0462 | 3556.255 | 34.745
2013-03-25 | 5:15 | 2013-03-25 05:15 | 110.182 | 16.981 | 2013-03-25 06:16 | 12.958 | 29.933 | 4.908 | 80.249 | -1.0402 | 3556.249 | 34.751
2013-03-25 | 5:30 | 2013-03-25 05:30 | 110.188 | 16.979 | 2013-03-25 06:31 | 12.958 | 29.933 | 4.933 | 80.255 | -1.0462 | 3556.255 | 34.745
2013-03-25 | 5:45 | 2013-03-25 05:45 | 110.191 | 16.977 | 2013-03-25 06:46 | 12.959 | 29.9353 | 4.855 | 80.2557 | -1.0469 | 3556.2557 | 34.7443
2013-03-25 | 6:00 | 2013-03-25 06:00 | 110.197 | 16.975 | 2013-03-25 07:01 | 12.962 | 29.9422 | 5.477 | 80.2548 | -1.046 | 3556.2548 | 34.7452
2013-03-25 | 6:15 | 2013-03-25 06:15 | 109.515 | 16.972 | 2013-03-25 07:16 | 12.967 | 29.9538 | 8.312 | 79.5612 | -0.35245 | 3555.5612 | 35.4388
2013-03-25 | 6:30 | 2013-03-25 06:30 | 110.157 | 16.995 | 2013-03-25 07:31 | 12.966 | 29.9515 | 13.319 | 80.2055 | -0.99676 | 3556.2055 | 34.7945
2013-03-25 | 6:45 | 2013-03-25 06:45 | 110.178 | 17.003 | 2013-03-25 07:46 | 12.967 | 29.9538 | 19.461 | 80.2242 | -1.0155 | 3556.2242 | 34.7758
2013-03-25 | 7:00 | 2013-03-25 07:00 | 110.187 | 17.002 | 2013-03-25 08:01 | 12.967 | 29.9538 | 25.199 | 80.2332 | -1.0245 | 3556.2332 | 34.7668
2013-03-25 | 7:15 | 2013-03-25 07:15 | 110.198 | 16.998 | 2013-03-25 08:16 | 12.964 | 29.9468 | 29.732 | 80.2512 | -1.0424 | 3556.2512 | 34.7488
2013-03-25 | 7:30 | 2013-03-25 07:30 | 110.198 | 16.994 | 2013-03-25 08:31 | 12.962 | 29.9422 | 33.008 | 80.2558 | -1.047 | 3556.2558 | 34.7442
2013-03-25 | 7:45 | 2013-03-25 07:45 | 110.2 | 16.994 | 2013-03-25 08:46 | 12.962 | 29.9422 | 35.412 | 80.2578 | -1.049 | 3556.2578 | 34.7422
2013-03-25 | 8:00 | 2013-03-25 08:00 | 110.202 | 16.991 | 2013-03-25 09:01 | 12.964 | 29.9468 | 36.735 | 80.2552 | -1.0464 | 3556.2552 | 34.7448
2013-03-25 | 8:15 | 2013-03-25 08:15 | 108.939 | 16.985 | 2013-03-25 09:16 | 12.962 | 29.9422 | 38.039 | 78.9968 | 0.212 | 3554.9968 | 36.0032
2013-03-25 | 8:30 | 2013-03-25 08:30 | 110.055 | 17.012 | 2013-03-25 09:31 | 12.964 | 29.9468 | 38.636 | 80.1082 | -0.89938 | 3556.1082 | 34.8918
2013-03-25 | 8:45 | 2013-03-25 08:45 | 110.112 | 17.013 | 2013-03-25 09:46 | 12.964 | 29.9468 | 38.949 | 80.1652 | -0.95638 | 3556.1652 | 34.8348
2013-03-25 | 9:00 | 2013-03-25 09:00 | 110.136 | 17.009 | 2013-03-25 10:01 | 12.963 | 29.9445 | 38.894 | 80.1915 | -0.98269 | 3556.1915 | 34.8085
2013-03-25 | 9:15 | 2013-03-25 09:15 | 110.155 | 17.005 | 2013-03-25 10:16 | 12.965 | 29.9491 | 38.82 | 80.2058 | -0.99707 | 3556.2058 | 34.7942
2013-03-25 | 9:30 | 2013-03-25 09:30 | 109.613 | 16.997 | 2013-03-25 10:31 | 12.967 | 29.9538 | 37.645 | 79.6592 | -0.45045 | 3555.6592 | 35.3408
2013-03-25 | 9:45 | 2013-03-25 09:45 | 110.137 | 16.991 | 2013-03-25 10:46 | 12.967 | 29.9538 | 35.964 | 80.1832 | -0.97445 | 3556.1832 | 34.8168
2013-03-25 | 10:00 | 2013-03-25 10:00 | 110.158 | 16.986 | 2013-03-25 11:01 | 12.966 | 29.9515 | 35.824 | 80.2065 | -0.99776 | 3556.2065 | 34.7935
2013-03-25 | 10:15 | 2013-03-25 10:15 | 110.165 | 16.983 | 2013-03-25 11:16 | 12.966 | 29.9515 | 35.246 | 80.2135 | -1.0048 | 3556.2135 | 34.7865
2013-03-25 | 10:30 | 2013-03-25 10:30 | 110.173 | 16.982 | 2013-03-25 11:31 | 12.967 | 29.9538 | 34.092 | 80.2192 | -1.0105 | 3556.2192 | 34.7808
2013-03-25 | 10:45 | 2013-03-25 10:45 | 110.177 | 16.98 | 2013-03-25 11:46 | 12.966 | 29.9515 | 32.778 | 80.2255 | -1.0168 | 3556.2255 | 34.7745
2013-03-25 | 11:00 | 2013-03-25 11:00 | 110.182 | 16.979 | 2013-03-25 12:01 | 12.965 | 29.9491 | 31.8 | 80.2328 | -1.0241 | 3556.2328 | 34.7672
2013-03-25 | 11:15 | 2013-03-25 11:15 | 110.182 | 16.978 | 2013-03-25 12:16 | 12.963 | 29.9445 | 30.911 | 80.2375 | -1.0287 | 3556.2375 | 34.7625
2013-03-25 | 11:30 | 2013-03-25 11:30 | 110.183 | 16.976 | 2013-03-25 12:31 | 12.959 | 29.9353 | 29.534 | 80.2477 | -1.0389 | 3556.2477 | 34.7523
2013-03-25 | 11:45 | 2013-03-25 11:45 | 110.18 | 16.975 | 2013-03-25 12:46 | 12.959 | 29.9353 | 27.933 | 80.2447 | -1.0359 | 3556.2447 | 34.7553
2013-03-25 | 12:00 | 2013-03-25 12:00 | 110.182 | 16.976 | 2013-03-25 13:01 | 12.957 | 29.9307 | 27.105 | 80.2513 | -1.0426 | 3556.2513 | 34.7487
2013-03-25 | 12:15 | 2013-03-25 12:15 | 110.178 | 16.975 | 2013-03-25 13:16 | 12.955 | 29.9261 | 27.081 | 80.2519 | -1.0432 | 3556.2519 | 34.7481
2013-03-25 | 12:30 | 2013-03-25 12:30 | 110.181 | 16.973 | 2013-03-25 13:31 | 12.954 | 29.9237 | 27.275 | 80.2573 | -1.0485 | 3556.2573 | 34.7427
2013-03-25 | 12:45 | 2013-03-25 12:45 | 110.182 | 16.971 | 2013-03-25 13:46 | 12.95 | 29.9145 | 27.952 | 80.2675 | -1.0587 | 3556.2675 | 34.7325
2013-03-25 | 13:00 | 2013-03-25 13:00 | 110.181 | 16.972 | 2013-03-25 14:01 | 12.951 | 29.9168 | 28.149 | 80.2642 | -1.0554 | 3556.2642 | 34.7358
2013-03-25 | 13:15 | 2013-03-25 13:15 | 110.18 | 16.971 | 2013-03-25 14:16 | 12.95 | 29.9145 | 28.115 | 80.2655 | -1.0567 | 3556.2655 | 34.7345
2013-03-25 | 13:30 | 2013-03-25 13:30 | 110.18 | 16.969 | 2013-03-25 14:31 | 12.947 | 29.9076 | 28.615 | 80.2724 | -1.0637 | 3556.2724 | 34.7276
2013-03-25 | 13:45 | 2013-03-25 13:45 | 110.181 | 16.969 | 2013-03-25 14:46 | 12.947 | 29.9076 | 28.903 | 80.2734 | -1.0647 | 3556.2734 | 34.7266
2013-03-25 | 14:00 | 2013-03-25 14:00 | 110.177 | 16.968 | 2013-03-25 15:01 | 12.945 | 29.903 | 29.108 | 80.2741 | -1.0653 | 3556.274 | 34.726
2013-03-25 | 14:15 | 2013-03-25 14:15 | 110.178 | 16.967 | 2013-03-25 15:16 | 12.944 | 29.9006 | 29.347 | 80.2774 | -1.0686 | 3556.2774 | 34.7226
2013-03-25 | 14:30 | 2013-03-25 14:30 | 110.181 | 16.966 | 2013-03-25 15:31 | 12.944 | 29.9006 | 29.479 | 80.2804 | -1.0716 | 3556.2804 | 34.7196
2013-03-25 | 14:45 | 2013-03-25 14:45 | 110.18 | 16.965 | 2013-03-25 15:46 | 12.943 | 29.8983 | 29.163 | 80.2817 | -1.0729 | 3556.2817 | 34.7183
2013-03-25 | 15:00 | 2013-03-25 15:00 | 110.181 | 16.963 | 2013-03-25 16:01 | 12.944 | 29.9006 | 28.833 | 80.2804 | -1.0716 | 3556.2804 | 34.7196
2013-03-25 | 15:15 | 2013-03-25 15:15 | 110.18 | 16.963 | 2013-03-25 16:16 | 12.941 | 29.8937 | 28.291 | 80.2863 | -1.0775 | 3556.2863 | 34.7137
2013-03-25 | 15:30 | 2013-03-25 15:30 | 110.18 | 16.963 | 2013-03-25 16:31 | 12.943 | 29.8983 | 27.826 | 80.2817 | -1.0729 | 3556.2817 | 34.7183
2013-03-25 | 15:45 | 2013-03-25 15:45 | 110.182 | 16.962 | 2013-03-25 16:46 | 12.943 | 29.8983 | 27.641 | 80.2837 | -1.0749 | 3556.2837 | 34.7163
2013-03-25 | 16:00 | 2013-03-25 16:00 | 106.422 | 16.962 | 2013-03-25 17:01 | 12.94 | 29.8914 | 27.526 | 76.5306 | 2.6782 | 3552.5306 | 38.4694
2013-03-25 | 16:15 | 2013-03-25 16:15 | 110.139 | 16.968 | 2013-03-25 17:16 | 12.941 | 29.8937 | 27.202 | 80.2453 | -1.0365 | 3556.2453 | 34.7547
2013-03-25 | 16:30 | 2013-03-25 16:30 | 110.162 | 16.972 | 2013-03-25 17:31 | 12.943 | 29.8983 | 26.515 | 80.2637 | -1.0549 | 3556.2637 | 34.7363
2013-03-25 | 16:45 | 2013-03-25 16:45 | 110.167 | 16.973 | 2013-03-25 17:46 | 12.945 | 29.903 | 25.824 | 80.264 | -1.0553 | 3556.264 | 34.736
2013-03-25 | 17:00 | 2013-03-25 17:00 | 110.175 | 16.972 | 2013-03-25 18:01 | 12.946 | 29.9053 | 24.654 | 80.2697 | -1.061 | 3556.2697 | 34.7303
2013-03-25 | 17:15 | 2013-03-25 17:15 | 110.18 | 16.971 | 2013-03-25 18:16 | 12.948 | 29.9099 | 23.256 | 80.2701 | -1.0613 | 3556.2701 | 34.7299
2013-03-25 | 17:30 | 2013-03-25 17:30 | 110.185 | 16.968 | 2013-03-25 18:31 | 12.948 | 29.9099 | 21.85 | 80.2751 | -1.0663 | 3556.2751 | 34.7249
2013-03-25 | 17:45 | 2013-03-25 17:45 | 110.183 | 16.967 | 2013-03-25 18:46 | 12.948 | 29.9099 | 20.292 | 80.2731 | -1.0643 | 3556.2731 | 34.7269
2013-03-25 | 18:00 | 2013-03-25 18:00 | 110.187 | 16.965 | 2013-03-25 19:01 | 12.951 | 29.9168 | 18.57 | 80.2702 | -1.0614 | 3556.2702 | 34.7298
2013-03-25 | 18:15 | 2013-03-25 18:15 | 110.188 | 16.964 | 2013-03-25 19:16 | 12.952 | 29.9191 | 16.772 | 80.2689 | -1.0601 | 3556.2689 | 34.7311
2013-03-25 | 18:30 | 2013-03-25 18:30 | 110.19 | 16.963 | 2013-03-25 19:31 | 12.953 | 29.9214 | 15.253 | 80.2686 | -1.0598 | 3556.2686 | 34.7314
2013-03-25 | 18:45 | 2013-03-25 18:45 | 110.195 | 16.962 | 2013-03-25 19:46 | 12.955 | 29.9261 | 14.025 | 80.2689 | -1.0602 | 3556.269 | 34.731
2013-03-25 | 19:00 | 2013-03-25 19:00 | 110.194 | 16.962 | 2013-03-25 20:01 | 12.961 | 29.9399 | 13.047 | 80.2541 | -1.0453 | 3556.2541 | 34.7459
2013-03-25 | 19:15 | 2013-03-25 19:15 | 103.396 | 16.962 | 2013-03-25 20:16 | 12.96 | 29.9376 | 12.41 | 73.4584 | 5.7504 | 3549.4584 | 41.5416
2013-03-25 | 19:30 | 2013-03-25 19:30 | 110.145 | 16.975 | 2013-03-25 20:31 | 12.963 | 29.9445 | 11.841 | 80.2005 | -0.99169 | 3556.2005 | 34.7995
2013-03-25 | 19:45 | 2013-03-25 19:45 | 110.171 | 16.984 | 2013-03-25 20:46 | 12.963 | 29.9445 | 11.605 | 80.2265 | -1.0177 | 3556.2265 | 34.7735
2013-03-25 | 20:00 | 2013-03-25 20:00 | 110.182 | 16.986 | 2013-03-25 21:01 | 12.962 | 29.9422 | 11.507 | 80.2398 | -1.031 | 3556.2398 | 34.7602
2013-03-25 | 20:15 | 2013-03-25 20:15 | 110.187 | 16.983 | 2013-03-25 21:16 | 12.965 | 29.9491 | 11.278 | 80.2378 | -1.0291 | 3556.2378 | 34.7622
2013-03-25 | 20:30 | 2013-03-25 20:30 | 110.19 | 16.979 | 2013-03-25 21:31 | 12.967 | 29.9538 | 11.016 | 80.2362 | -1.0275 | 3556.2362 | 34.7638
2013-03-25 | 20:45 | 2013-03-25 20:45 | 110.195 | 16.977 | 2013-03-25 21:46 | 12.963 | 29.9445 | 10.895 | 80.2505 | -1.0417 | 3556.2505 | 34.7495
2013-03-25 | 21:00 | 2013-03-25 21:00 | 110.199 | 16.976 | 2013-03-25 22:01 | 12.97 | 29.9607 | 10.75 | 80.2383 | -1.0295 | 3556.2383 | 34.7617
2013-03-25 | 21:15 | 2013-03-25 21:15 | 110.2 | 16.973 | 2013-03-25 22:16 | 12.97 | 29.9607 | 10.555 | 80.2393 | -1.0305 | 3556.2393 | 34.7607
2013-03-25 | 21:30 | 2013-03-25 21:30 | 110.205 | 16.973 | 2013-03-25 22:31 | 12.967 | 29.9538 | 10.428 | 80.2512 | -1.0425 | 3556.2512 | 34.7488
2013-03-25 | 21:45 | 2013-03-25 21:45 | 110.204 | 16.969 | 2013-03-25 22:46 | 12.971 | 29.963 | 10.311 | 80.241 | -1.0322 | 3556.241 | 34.759
2013-03-25 | 22:00 | 2013-03-25 22:00 | 110.208 | 16.968 | 2013-03-25 23:01 | 12.972 | 29.9653 | 10.2 | 80.2427 | -1.0339 | 3556.2427 | 34.7573
2013-03-25 | 22:15 | 2013-03-25 22:15 | 104.662 | 16.965 | 2013-03-25 23:16 | 12.968 | 29.9561 | 10.129 | 74.7059 | 4.5029 | 3550.7059 | 40.2941
2013-03-25 | 22:30 | 2013-03-25 22:30 | 110.154 | 16.973 | 2013-03-25 23:31 | 12.969 | 29.9584 | 10.034 | 80.1956 | -0.98683 | 3556.1956 | 34.8044
2013-03-25 | 22:45 | 2013-03-25 22:45 | 110.176 | 16.973 | 2013-03-25 23:46 | 12.968 | 29.9561 | 9.901 | 80.2199 | -1.0111 | 3556.2199 | 34.7801
2013-03-25 | 23:00 | 2013-03-25 23:00 | 110.185 | 16.971 | 2013-03-26 00:01 | 12.967 | 29.9538 | 9.726 | 80.2312 | -1.0225 | 3556.2312 | 34.7688
2013-03-25 | 23:15 | 2013-03-25 23:15 | 110.189 | 16.969 | 2013-03-26 00:16 | 12.967 | 29.9538 | 9.574 | 80.2352 | -1.0264 | 3556.2352 | 34.7648
2013-03-25 | 23:30 | 2013-03-25 23:30 | 110.19 | 16.969 | 2013-03-26 00:31 | 12.964 | 29.9468 | 9.512 | 80.2432 | -1.0344 | 3556.2432 | 34.7568
2013-03-25 | 23:45 | 2013-03-25 23:45 | 110.195 | 16.969 | 2013-03-26 00:46 | 12.964 | 29.9468 | 9.325 | 80.2482 | -1.0394 | 3556.2482 | 34.7518
2013-03-26 | 0:00 | 2013-03-26 | 110.195 | 16.969 | 2013-03-26 01:01 | 12.961 | 29.9399 | 9.287 | 80.2551 | -1.0463 | 3556.2551 | 34.7449
2013-03-26 | 0:15 | 2013-03-26 00:15 | 110.197 | 16.968 | 2013-03-26 01:16 | 12.962 | 29.9422 | 9.164 | 80.2548 | -1.046 | 3556.2548 | 34.7452
2013-03-26 | 0:30 | 2013-03-26 00:30 | 110.198 | 16.968 | 2013-03-26 01:31 | 12.962 | 29.9422 | 8.776 | 80.2558 | -1.047 | 3556.2558 | 34.7442
2013-03-26 | 0:45 | 2013-03-26 00:45 | 110.197 | 16.967 | 2013-03-26 01:46 | 12.96 | 29.9376 | 8.11 | 80.2594 | -1.0506 | 3556.2594 | 34.7406
2013-03-26 | 1:00 | 2013-03-26 01:00 | 110.196 | 16.965 | 2013-03-26 02:01 | 12.96 | 29.9376 | 8.08 | 80.2584 | -1.0496 | 3556.2584 | 34.7416
2013-03-26 | 1:15 | 2013-03-26 01:15 | 110.198 | 16.965 | 2013-03-26 02:16 | 12.957 | 29.9307 | 8.185 | 80.2673 | -1.0585 | 3556.2673 | 34.7327
2013-03-26 | 1:30 | 2013-03-26 01:30 | 110.196 | 16.965 | 2013-03-26 02:31 | 12.955 | 29.9261 | 8.191 | 80.2699 | -1.0612 | 3556.2699 | 34.7301
2013-03-26 | 1:45 | 2013-03-26 01:45 | 110.194 | 16.964 | 2013-03-26 02:46 | 12.952 | 29.9191 | 8.13 | 80.2749 | -1.0661 | 3556.2749 | 34.7251
2013-03-26 | 2:00 | 2013-03-26 02:00 | 110.189 | 16.963 | 2013-03-26 03:01 | 12.951 | 29.9168 | 8.135 | 80.2722 | -1.0634 | 3556.2722 | 34.7278
2013-03-26 | 2:15 | 2013-03-26 02:15 | 110.189 | 16.962 | 2013-03-26 03:16 | 12.947 | 29.9076 | 8.279 | 80.2814 | -1.0727 | 3556.2814 | 34.7186
2013-03-26 | 2:30 | 2013-03-26 02:30 | 95.6555 | 16.962 | 2013-03-26 03:31 | 12.948 | 29.9099 | 8.322 | 65.7456 | 13.4632 | 3541.7456 | 49.2544
2013-03-26 | 2:45 | 2013-03-26 02:45 | 110.128 | 16.974 | 2013-03-26 03:46 | 12.949 | 29.9122 | 8.258 | 80.2158 | -1.007 | 3556.2158 | 34.7842
2013-03-26 | 3:00 | 2013-03-26 03:00 | 110.163 | 16.983 | 2013-03-26 04:01 | 12.946 | 29.9053 | 8.258 | 80.2577 | -1.049 | 3556.2577 | 34.7423
2013-03-26 | 3:15 | 2013-03-26 03:15 | 110.169 | 16.987 | 2013-03-26 04:16 | 12.948 | 29.9099 | 8.287 | 80.2591 | -1.0503 | 3556.2591 | 34.7409
2013-03-26 | 3:30 | 2013-03-26 03:30 | 110.176 | 16.987 | 2013-03-26 04:31 | 12.948 | 29.9099 | 8.315 | 80.2661 | -1.0573 | 3556.2661 | 34.7339
2013-03-26 | 3:45 | 2013-03-26 03:45 | 110.18 | 16.986 | 2013-03-26 04:46 | 12.947 | 29.9076 | 8.304 | 80.2724 | -1.0637 | 3556.2724 | 34.7276
2013-03-26 | 4:00 | 2013-03-26 04:00 | 110.184 | 16.985 | 2013-03-26 05:01 | 12.949 | 29.9122 | 8.307 | 80.2718 | -1.063 | 3556.2718 | 34.7282
2013-03-26 | 4:15 | 2013-03-26 04:15 | 110.182 | 16.983 | 2013-03-26 05:16 | 12.944 | 29.9006 | 8.544 | 80.2814 | -1.0726 | 3556.2814 | 34.7186
2013-03-26 | 4:30 | 2013-03-26 04:30 | 110.183 | 16.981 | 2013-03-26 05:31 | 12.948 | 29.9099 | 8.544 | 80.2731 | -1.0643 | 3556.2731 | 34.7269
2013-03-26 | 4:45 | 2013-03-26 04:45 | 110.185 | 16.977 | 2013-03-26 05:46 | 12.947 | 29.9076 | 8.349 | 80.2774 | -1.0687 | 3556.2774 | 34.7226
2013-03-26 | 5:00 | 2013-03-26 05:00 | 110.188 | 16.975 | 2013-03-26 06:01 | 12.948 | 29.9099 | 8.107 | 80.2781 | -1.0693 | 3556.2781 | 34.7219
2013-03-26 | 5:15 | 2013-03-26 05:15 | 110.191 | 16.973 | 2013-03-26 06:16 | 12.948 | 29.9099 | 7.848 | 80.2811 | -1.0723 | 3556.2811 | 34.7189
2013-03-26 | 5:30 | 2013-03-26 05:30 | 110.195 | 16.97 | 2013-03-26 06:31 | 12.947 | 29.9076 | 7.523 | 80.2874 | -1.0787 | 3556.2874 | 34.7126
2013-03-26 | 5:45 | 2013-03-26 05:45 | 110.193 | 16.968 | 2013-03-26 06:46 | 12.948 | 29.9099 | 7.216 | 80.2831 | -1.0743 | 3556.2831 | 34.7169
2013-03-26 | 6:00 | 2013-03-26 06:00 | 110.196 | 16.967 | 2013-03-26 07:01 | 12.95 | 29.9145 | 6.975 | 80.2815 | -1.0727 | 3556.2815 | 34.7185
2013-03-26 | 6:15 | 2013-03-26 06:15 | 110.098 | 16.969 | 2013-03-26 07:16 | 12.949 | 29.9122 | 6.887 | 80.1858 | -0.97703 | 3556.1858 | 34.8142
2013-03-26 | 6:30 | 2013-03-26 06:30 | 110.162 | 16.986 | 2013-03-26 07:31 | 12.952 | 29.9191 | 7.133 | 80.2429 | -1.0341 | 3556.2429 | 34.7571
2013-03-26 | 6:45 | 2013-03-26 06:45 | 110.176 | 16.994 | 2013-03-26 07:46 | 12.953 | 29.9214 | 7.641 | 80.2546 | -1.0458 | 3556.2546 | 34.7454
2013-03-26 | 7:00 | 2013-03-26 07:00 | 110.186 | 16.994 | 2013-03-26 08:01 | 12.955 | 29.9261 | 8.413 | 80.26 | -1.0512 | 3556.26 | 34.74
2013-03-26 | 7:15 | 2013-03-26 07:15 | 110.187 | 16.993 | 2013-03-26 08:16 | 12.956 | 29.9284 | 9.427 | 80.2586 | -1.0499 | 3556.2586 | 34.7414
2013-03-26 | 7:30 | 2013-03-26 07:30 | 110.192 | 16.989 | 2013-03-26 08:31 | 12.955 | 29.9261 | 11.625 | 80.2659 | -1.0572 | 3556.2659 | 34.7341
2013-03-26 | 7:45 | 2013-03-26 07:45 | 110.194 | 16.985 | 2013-03-26 08:46 | 12.958 | 29.933 | 15.773 | 80.261 | -1.0522 | 3556.261 | 34.739
2013-03-26 | 8:00 | 2013-03-26 08:00 | 110.196 | 16.981 | 2013-03-26 09:01 | 12.958 | 29.933 | 19.8 | 80.263 | -1.0542 | 3556.263 | 34.737
2013-03-26 | 8:15 | 2013-03-26 08:15 | 110.193 | 16.979 | 2013-03-26 09:16 | 12.949 | 29.9122 | 26.606 | 80.2808 | -1.072 | 3556.2808 | 34.7192
2013-03-26 | 8:30 | 2013-03-26 08:30 | 110.197 | 16.976 | 2013-03-26 09:31 | 12.95 | 29.9145 | 30.618 | 80.2825 | -1.0737 | 3556.2825 | 34.7175
2013-03-26 | 8:45 | 2013-03-26 08:45 | 110.199 | 16.973 | 2013-03-26 09:46 | 12.947 | 29.9076 | 32.038 | 80.2914 | -1.0827 | 3556.2914 | 34.7086
2013-03-26 | 9:00 | 2013-03-26 09:00 | 110.198 | 16.971 | 2013-03-26 10:01 | 12.95 | 29.9145 | 33.232 | 80.2835 | -1.0747 | 3556.2835 | 34.7165
2013-03-26 | 9:15 | 2013-03-26 09:15 | 110.2 | 16.969 | 2013-03-26 10:16 | 12.948 | 29.9099 | 33.897 | 80.2901 | -1.0813 | 3556.2901 | 34.7099
2013-03-26 | 9:30 | 2013-03-26 09:30 | 110.201 | 16.968 | 2013-03-26 10:31 | 12.947 | 29.9076 | 34.007 | 80.2934 | -1.0847 | 3556.2934 | 34.7066
2013-03-26 | 9:45 | 2013-03-26 09:45 | 110.199 | 16.966 | 2013-03-26 10:46 | 12.946 | 29.9053 | 33.991 | 80.2937 | -1.085 | 3556.2937 | 34.7063
2013-03-26 | 10:00 | 2013-03-26 10:00 | 110.198 | 16.965 | 2013-03-26 11:01 | 12.949 | 29.9122 | 33.321 | 80.2858 | -1.077 | 3556.2858 | 34.7142
2013-03-26 | 10:15 | 2013-03-26 10:15 | 110.206 | 16.963 | 2013-03-26 11:16 | 12.949 | 29.9122 | 32.413 | 80.2938 | -1.085 | 3556.2938 | 34.7062
2013-03-26 | 10:30 | 2013-03-26 10:30 | 110.129 | 16.964 | 2013-03-26 11:31 | 12.949 | 29.9122 | 31.433 | 80.2168 | -1.008 | 3556.2168 | 34.7832
2013-03-26 | 10:45 | 2013-03-26 10:45 | 110.174 | 16.969 | 2013-03-26 11:46 | 12.947 | 29.9076 | 30.442 | 80.2664 | -1.0577 | 3556.2664 | 34.7336
2013-03-26 | 11:00 | 2013-03-26 11:00 | 110.187 | 16.971 | 2013-03-26 12:01 | 12.946 | 29.9053 | 29.455 | 80.2817 | -1.073 | 3556.2817 | 34.7183
2013-03-26 | 11:15 | 2013-03-26 11:15 | 110.188 | 16.969 | 2013-03-26 12:16 | 12.945 | 29.903 | 28.57 | 80.285 | -1.0763 | 3556.285 | 34.715
2013-03-26 | 11:30 | 2013-03-26 11:30 | 110.188 | 16.969 | 2013-03-26 12:31 | 12.945 | 29.903 | 27.342 | 80.285 | -1.0763 | 3556.285 | 34.715
2013-03-26 | 11:45 | 2013-03-26 11:45 | 110.187 | 16.97 | 2013-03-26 12:46 | 12.944 | 29.9006 | 26.036 | 80.2864 | -1.0776 | 3556.2864 | 34.7136
2013-03-26 | 12:00 | 2013-03-26 12:00 | 110.188 | 16.968 | 2013-03-26 13:01 | 12.946 | 29.9053 | 24.964 | 80.2827 | -1.074 | 3556.2827 | 34.7173
2013-03-26 | 12:15 | 2013-03-26 12:15 | 110.189 | 16.965 | 2013-03-26 13:16 | 12.947 | 29.9076 | 24.581 | 80.2814 | -1.0727 | 3556.2814 | 34.7186
2013-03-26 | 12:30 | 2013-03-26 12:30 | 109.282 | 16.965 | 2013-03-26 13:31 | 12.944 | 29.9006 | 24.5 | 79.3814 | -0.17258 | 3555.3814 | 35.6186
2013-03-26 | 12:45 | 2013-03-26 12:45 | 110.065 | 16.975 | 2013-03-26 13:46 | 12.943 | 29.8983 | 24.56 | 80.1667 | -0.95789 | 3556.1667 | 34.8333
2013-03-26 | 13:00 | 2013-03-26 13:00 | 110.132 | 16.986 | 2013-03-26 14:01 | 12.945 | 29.903 | 24.573 | 80.2291 | -1.0203 | 3556.229 | 34.771
2013-03-26 | 13:15 | 2013-03-26 13:15 | 106.134 | 16.977 | 2013-03-26 14:16 | 12.941 | 29.8937 | 24.546 | 76.2403 | 2.9685 | 3552.2403 | 38.7597
2013-03-26 | 13:30 | 2013-03-26 13:30 | 110.111 | 16.983 | 2013-03-26 14:31 | 12.938 | 29.8868 | 24.735 | 80.2242 | -1.0154 | 3556.2242 | 34.7758
2013-03-26 | 13:45 | 2013-03-26 13:45 | 110.145 | 16.989 | 2013-03-26 14:46 | 12.934 | 29.8775 | 24.812 | 80.2675 | -1.0587 | 3556.2675 | 34.7325
2013-03-26 | 14:00 | 2013-03-26 14:00 | 109.433 | 16.984 | 2013-03-26 15:01 | 12.934 | 29.8775 | 25.014 | 79.5555 | -0.34668 | 3555.5555 | 35.4445
2013-03-26 | 14:15 | 2013-03-26 14:15 | 110.105 | 17.007 | 2013-03-26 15:16 | 12.935 | 29.8799 | 24.74 | 80.2251 | -1.0164 | 3556.2252 | 34.7748
2013-03-26 | 14:30 | 2013-03-26 14:30 | 107.84 | 16.992 | 2013-03-26 15:31 | 12.934 | 29.8775 | 24.275 | 77.9625 | 1.2463 | 3553.9625 | 37.0375
2013-03-26 | 14:45 | 2013-03-26 14:45 | 109.962 | 17.001 | 2013-03-26 15:46 | 12.93 | 29.8683 | 24.126 | 80.0937 | -0.88492 | 3556.0937 | 34.9063
2013-03-26 | 15:00 | 2013-03-26 15:00 | 110.081 | 17.012 | 2013-03-26 16:01 | 12.93 | 29.8683 | 24.317 | 80.2127 | -1.0039 | 3556.2127 | 34.7873
2013-03-26 | 15:15 | 2013-03-26 15:15 | 110.11 | 17.011 | 2013-03-26 16:16 | 12.933 | 29.8752 | 24.757 | 80.2348 | -1.026 | 3556.2348 | 34.7652
2013-03-26 | 15:30 | 2013-03-26 15:30 | 110.126 | 17.007 | 2013-03-26 16:31 | 12.933 | 29.8752 | 24.793 | 80.2508 | -1.042 | 3556.2508 | 34.7492
2013-03-26 | 15:45 | 2013-03-26 15:45 | 110.134 | 17.003 | 2013-03-26 16:46 | 12.932 | 29.8729 | 24.616 | 80.2611 | -1.0523 | 3556.2611 | 34.7389
2013-03-26 | 16:00 | 2013-03-26 16:00 | 110.146 | 17.002 | 2013-03-26 17:01 | 12.928 | 29.8637 | 24.153 | 80.2823 | -1.0735 | 3556.2823 | 34.7177
2013-03-26 | 16:15 | 2013-03-26 16:15 | 110.148 | 17 | 2013-03-26 17:16 | 12.932 | 29.8729 | 23.559 | 80.2751 | -1.0663 | 3556.2751 | 34.7249
2013-03-26 | 16:30 | 2013-03-26 16:30 | 110.149 | 16.998 | 2013-03-26 17:31 | 12.931 | 29.8706 | 22.775 | 80.2784 | -1.0696 | 3556.2784 | 34.7216
2013-03-26 | 16:45 | 2013-03-26 16:45 | 110.151 | 16.994 | 2013-03-26 17:46 | 12.929 | 29.866 | 21.855 | 80.285 | -1.0762 | 3556.285 | 34.715
2013-03-26 | 17:00 | 2013-03-26 17:00 | 110.15 | 16.99 | 2013-03-26 18:01 | 12.932 | 29.8729 | 20.82 | 80.2771 | -1.0683 | 3556.2771 | 34.7229
2013-03-26 | 17:15 | 2013-03-26 17:15 | 110.16 | 16.986 | 2013-03-26 18:16 | 12.932 | 29.8729 | 19.628 | 80.2871 | -1.0783 | 3556.2871 | 34.7129
2013-03-26 | 17:30 | 2013-03-26 17:30 | 110.072 | 16.981 | 2013-03-26 18:31 | 12.935 | 29.8799 | 18.273 | 80.1921 | -0.98337 | 3556.1921 | 34.8079
2013-03-26 | 17:45 | 2013-03-26 17:45 | 110.135 | 16.982 | 2013-03-26 18:46 | 12.937 | 29.8845 | 16.608 | 80.2505 | -1.0418 | 3556.2505 | 34.7495
2013-03-26 | 18:00 | 2013-03-26 18:00 | 110.147 | 16.981 | 2013-03-26 19:01 | 12.936 | 29.8822 | 14.81 | 80.2648 | -1.0561 | 3556.2648 | 34.7352
2013-03-26 | 18:15 | 2013-03-26 18:15 | 110.153 | 16.979 | 2013-03-26 19:16 | 12.937 | 29.8845 | 13.088 | 80.2685 | -1.0598 | 3556.2685 | 34.7315
2013-03-26 | 18:30 | 2013-03-26 18:30 | 110.155 | 16.978 | 2013-03-26 19:31 | 12.94 | 29.8914 | 11.697 | 80.2636 | -1.0548 | 3556.2636 | 34.7364
2013-03-26 | 18:45 | 2013-03-26 18:45 | 110.162 | 16.977 | 2013-03-26 19:46 | 12.942 | 29.896 | 10.563 | 80.266 | -1.0572 | 3556.266 | 34.734
2013-03-26 | 19:00 | 2013-03-26 19:00 | 110.162 | 16.976 | 2013-03-26 20:01 | 12.942 | 29.896 | 9.8 | 80.266 | -1.0572 | 3556.266 | 34.734
2013-03-26 | 19:15 | 2013-03-26 19:15 | 110.167 | 16.974 | 2013-03-26 20:16 | 12.946 | 29.9053 | 9.411 | 80.2617 | -1.053 | 3556.2617 | 34.7383
2013-03-26 | 19:30 | 2013-03-26 19:30 | 93.6921 | 16.973 | 2013-03-26 20:31 | 12.945 | 29.903 | 9.099 | 63.7891 | 15.4196 | 3539.7892 | 51.2108
2013-03-26 | 19:45 | 2013-03-26 19:45 | 109.969 | 16.987 | 2013-03-26 20:46 | 12.95 | 29.9145 | 8.746 | 80.0545 | -0.84572 | 3556.0545 | 34.9455
2013-03-26 | 20:00 | 2013-03-26 20:00 | 110.096 | 17.002 | 2013-03-26 21:01 | 12.95 | 29.9145 | 8.385 | 80.1815 | -0.97272 | 3556.1815 | 34.8185
2013-03-26 | 20:15 | 2013-03-26 20:15 | 110.129 | 17.005 | 2013-03-26 21:16 | 12.956 | 29.9284 | 8.171 | 80.2006 | -0.99186 | 3556.2006 | 34.7994
2013-03-26 | 20:30 | 2013-03-26 20:30 | 110.148 | 17.004 | 2013-03-26 21:31 | 12.954 | 29.9237 | 7.874 | 80.2243 | -1.0155 | 3556.2243 | 34.7757
2013-03-26 | 20:45 | 2013-03-26 20:45 | 110.155 | 17 | 2013-03-26 21:46 | 12.957 | 29.9307 | 7.571 | 80.2243 | -1.0156 | 3556.2243 | 34.7757
2013-03-26 | 21:00 | 2013-03-26 21:00 | 110.16 | 16.998 | 2013-03-26 22:01 | 12.958 | 29.933 | 7.49 | 80.227 | -1.0182 | 3556.227 | 34.773
2013-03-26 | 21:15 | 2013-03-26 21:15 | 110.163 | 16.993 | 2013-03-26 22:16 | 12.956 | 29.9284 | 7.607 | 80.2346 | -1.0259 | 3556.2346 | 34.7654
2013-03-26 | 21:30 | 2013-03-26 21:30 | 110.165 | 16.987 | 2013-03-26 22:31 | 12.954 | 29.9237 | 7.729 | 80.2413 | -1.0325 | 3556.2413 | 34.7587
2013-03-26 | 21:45 | 2013-03-26 21:45 | 110.167 | 16.986 | 2013-03-26 22:46 | 12.953 | 29.9214 | 7.674 | 80.2456 | -1.0368 | 3556.2456 | 34.7544
2013-03-26 | 22:00 | 2013-03-26 22:00 | 110.171 | 16.983 | 2013-03-26 23:01 | 12.953 | 29.9214 | 7.508 | 80.2496 | -1.0408 | 3556.2496 | 34.7504
2013-03-26 | 22:15 | 2013-03-26 22:15 | 110.171 | 16.981 | 2013-03-26 23:16 | 12.955 | 29.9261 | 7.379 | 80.245 | -1.0362 | 3556.2449 | 34.7551
2013-03-26 | 22:30 | 2013-03-26 22:30 | 109.365 | 16.977 | 2013-03-26 23:31 | 12.953 | 29.9214 | 7.372 | 79.4436 | -0.23479 | 3555.4436 | 35.5564
2013-03-26 | 22:45 | 2013-03-26 22:45 | 110.131 | 16.987 | 2013-03-26 23:46 | 12.953 | 29.9214 | 7.331 | 80.2096 | -1.0008 | 3556.2096 | 34.7904
2013-03-26 | 23:00 | 2013-03-26 23:00 | 110.148 | 16.997 | 2013-03-27 00:01 | 12.951 | 29.9168 | 7.223 | 80.2312 | -1.0224 | 3556.2312 | 34.7688
2013-03-26 | 23:15 | 2013-03-26 23:15 | 110.154 | 16.995 | 2013-03-27 00:16 | 12.952 | 29.9191 | 7.093 | 80.2349 | -1.0261 | 3556.2349 | 34.7651
2013-03-26 | 23:30 | 2013-03-26 23:30 | 110.159 | 16.998 | 2013-03-27 00:31 | 12.952 | 29.9191 | 6.911 | 80.2399 | -1.0311 | 3556.2399 | 34.7601
2013-03-26 | 23:45 | 2013-03-26 23:45 | 110.162 | 16.996 | 2013-03-27 00:46 | 12.95 | 29.9145 | 6.704 | 80.2475 | -1.0387 | 3556.2475 | 34.7525
2013-03-27 | 0:00 | 2013-03-27 | 110.165 | 16.993 | 2013-03-27 01:01 | 12.949 | 29.9122 | 6.486 | 80.2528 | -1.044 | 3556.2528 | 34.7472
2013-03-27 | 0:15 | 2013-03-27 00:15 | 110.166 | 16.99 | 2013-03-27 01:16 | 12.952 | 29.9191 | 6.28 | 80.2469 | -1.0381 | 3556.2469 | 34.7531
2013-03-27 | 0:30 | 2013-03-27 00:30 | 110.167 | 16.986 | 2013-03-27 01:31 | 12.949 | 29.9122 | 6.266 | 80.2548 | -1.046 | 3556.2548 | 34.7452
2013-03-27 | 0:45 | 2013-03-27 00:45 | 110.166 | 16.985 | 2013-03-27 01:46 | 12.947 | 29.9076 | 6.424 | 80.2584 | -1.0497 | 3556.2584 | 34.7416
2013-03-27 | 1:00 | 2013-03-27 01:00 | 110.169 | 16.982 | 2013-03-27 02:01 | 12.944 | 29.9006 | 6.653 | 80.2684 | -1.0596 | 3556.2684 | 34.7316
2013-03-27 | 1:15 | 2013-03-27 01:15 | 110.168 | 16.978 | 2013-03-27 02:16 | 12.944 | 29.9006 | 6.734 | 80.2674 | -1.0586 | 3556.2674 | 34.7326
2013-03-27 | 1:30 | 2013-03-27 01:30 | 110.165 | 16.975 | 2013-03-27 02:31 | 12.945 | 29.903 | 6.76 | 80.2621 | -1.0533 | 3556.262 | 34.738
2013-03-27 | 1:45 | 2013-03-27 01:45 | 110.167 | 16.972 | 2013-03-27 02:46 | 12.943 | 29.8983 | 6.847 | 80.2687 | -1.0599 | 3556.2687 | 34.7313
2013-03-27 | 2:00 | 2013-03-27 02:00 | 110.169 | 16.97 | 2013-03-27 03:01 | 12.942 | 29.896 | 6.969 | 80.273 | -1.0642 | 3556.273 | 34.727
2013-03-27 | 2:15 | 2013-03-27 02:15 | 110.167 | 16.969 | 2013-03-27 03:16 | 12.941 | 29.8937 | 7.063 | 80.2733 | -1.0645 | 3556.2733 | 34.7267
2013-03-27 | 2:30 | 2013-03-27 02:30 | 110.171 | 16.968 | 2013-03-27 03:31 | 12.941 | 29.8937 | 7.149 | 80.2773 | -1.0685 | 3556.2773 | 34.7227
2013-03-27 | 2:45 | 2013-03-27 02:45 | 110.17 | 16.966 | 2013-03-27 03:46 | 12.94 | 29.8914 | 7.163 | 80.2786 | -1.0698 | 3556.2786 | 34.7214
2013-03-27 | 3:00 | 2013-03-27 03:00 | 110.175 | 16.965 | 2013-03-27 04:01 | 12.943 | 29.8983 | 7.048 | 80.2767 | -1.0679 | 3556.2767 | 34.7233
2013-03-27 | 3:15 | 2013-03-27 03:15 | 109.781 | 16.965 | 2013-03-27 04:16 | 12.944 | 29.9006 | 6.82 | 79.8804 | -0.67158 | 3555.8804 | 35.1196
2013-03-27 | 3:30 | 2013-03-27 03:30 | 110.132 | 16.985 | 2013-03-27 04:31 | 12.944 | 29.9006 | 6.611 | 80.2314 | -1.0226 | 3556.2314 | 34.7686
2013-03-27 | 3:45 | 2013-03-27 03:45 | 110.156 | 16.991 | 2013-03-27 04:46 | 12.943 | 29.8983 | 6.366 | 80.2577 | -1.0489 | 3556.2577 | 34.7423
2013-03-27 | 4:00 | 2013-03-27 04:00 | 110.161 | 16.992 | 2013-03-27 05:01 | 12.943 | 29.8983 | 5.948 | 80.2627 | -1.0539 | 3556.2627 | 34.7373
2013-03-27 | 4:15 | 2013-03-27 04:15 | 110.168 | 16.994 | 2013-03-27 05:16 | 12.944 | 29.9006 | 5.521 | 80.2674 | -1.0586 | 3556.2674 | 34.7326
2013-03-27 | 4:30 | 2013-03-27 04:30 | 110.172 | 16.991 | 2013-03-27 05:31 | 12.946 | 29.9053 | 5.343 | 80.2667 | -1.058 | 3556.2667 | 34.7333
2013-03-27 | 4:45 | 2013-03-27 04:45 | 110.178 | 16.99 | 2013-03-27 05:46 | 12.947 | 29.9076 | 5.348 | 80.2704 | -1.0617 | 3556.2704 | 34.7296
2013-03-27 | 5:00 | 2013-03-27 05:00 | 110.181 | 16.987 | 2013-03-27 06:01 | 12.948 | 29.9099 | 5.678 | 80.2711 | -1.0623 | 3556.2711 | 34.7289
2013-03-27 | 5:15 | 2013-03-27 05:15 | 110.186 | 16.985 | 2013-03-27 06:16 | 12.947 | 29.9076 | 6.219 | 80.2784 | -1.0697 | 3556.2784 | 34.7216
2013-03-27 | 5:30 | 2013-03-27 05:30 | 110.187 | 16.98 | 2013-03-27 06:31 | 12.951 | 29.9168 | 6.528 | 80.2702 | -1.0614 | 3556.2702 | 34.7298
2013-03-27 | 5:45 | 2013-03-27 05:45 | 110.193 | 16.976 | 2013-03-27 06:46 | 12.953 | 29.9214 | 6.47 | 80.2716 | -1.0628 | 3556.2716 | 34.7284
2013-03-27 | 6:00 | 2013-03-27 06:00 | 110.194 | 16.973 | 2013-03-27 07:01 | 12.956 | 29.9284 | 6.566 | 80.2656 | -1.0569 | 3556.2656 | 34.7344
2013-03-27 | 6:15 | 2013-03-27 06:15 | 110.196 | 16.971 | 2013-03-27 07:16 | 12.957 | 29.9307 | 8.192 | 80.2653 | -1.0566 | 3556.2653 | 34.7347
2013-03-27 | 6:30 | 2013-03-27 06:30 | 110.201 | 16.969 | 2013-03-27 07:31 | 12.957 | 29.9307 | 9.738 | 80.2703 | -1.0615 | 3556.2703 | 34.7297
2013-03-27 | 6:45 | 2013-03-27 06:45 | 110.201 | 16.967 | 2013-03-27 07:46 | 12.962 | 29.9422 | 11.644 | 80.2588 | -1.05 | 3556.2588 | 34.7412
2013-03-27 | 7:00 | 2013-03-27 07:00 | 110.205 | 16.966 | 2013-03-27 08:01 | 12.961 | 29.9399 | 13.725 | 80.2651 | -1.0563 | 3556.2651 | 34.7349
2013-03-27 | 7:15 | 2013-03-27 07:15 | 110.209 | 16.964 | 2013-03-27 08:16 | 12.959 | 29.9353 | 13.836 | 80.2737 | -1.0649 | 3556.2737 | 34.7263
2013-03-27 | 7:30 | 2013-03-27 07:30 | 110.208 | 16.963 | 2013-03-27 08:31 | 12.961 | 29.9399 | 14.035 | 80.2681 | -1.0593 | 3556.2681 | 34.7319
2013-03-27 | 7:45 | 2013-03-27 07:45 | 110.212 | 16.962 | 2013-03-27 08:46 | 12.964 | 29.9468 | 15.242 | 80.2652 | -1.0564 | 3556.2652 | 34.7348
2013-03-27 | 8:00 | 2013-03-27 08:00 | 109.984 | 16.962 | 2013-03-27 09:01 | 12.964 | 29.9468 | 16.664 | 80.0372 | -0.82838 | 3556.0372 | 34.9628
2013-03-27 | 8:15 | 2013-03-27 08:15 | 110.176 | 16.978 | 2013-03-27 09:16 | 12.962 | 29.9422 | 16.997 | 80.2338 | -1.025 | 3556.2338 | 34.7662
2013-03-27 | 8:30 | 2013-03-27 08:30 | 110.195 | 16.98 | 2013-03-27 09:31 | 12.96 | 29.9376 | 18.325 | 80.2574 | -1.0486 | 3556.2574 | 34.7426
2013-03-27 | 8:45 | 2013-03-27 08:45 | 110.2 | 16.982 | 2013-03-27 09:46 | 12.963 | 29.9445 | 20.477 | 80.2555 | -1.0467 | 3556.2555 | 34.7445
2013-03-27 | 9:00 | 2013-03-27 09:00 | 110.208 | 16.984 | 2013-03-27 10:01 | 12.963 | 29.9445 | 24.431 | 80.2635 | -1.0547 | 3556.2635 | 34.7365
2013-03-27 | 9:15 | 2013-03-27 09:15 | 110.21 | 16.985 | 2013-03-27 10:16 | 12.963 | 29.9445 | 26.011 | 80.2655 | -1.0567 | 3556.2655 | 34.7345
2013-03-27 | 9:30 | 2013-03-27 09:30 | 110.217 | 16.985 | 2013-03-27 10:31 | 12.966 | 29.9515 | 25.765 | 80.2655 | -1.0568 | 3556.2655 | 34.7345
2013-03-27 | 9:45 | 2013-03-27 09:45 | 110.215 | 16.981 | 2013-03-27 10:46 | 12.966 | 29.9515 | 27.069 | 80.2635 | -1.0548 | 3556.2635 | 34.7365
2013-03-27 | 10:00 | 2013-03-27 10:00 | 110.218 | 16.978 | 2013-03-27 11:01 | 12.966 | 29.9515 | 28.7 | 80.2665 | -1.0578 | 3556.2665 | 34.7335
2013-03-27 | 10:15 | 2013-03-27 10:15 | 110.114 | 16.974 | 2013-03-27 11:16 | 12.965 | 29.9491 | 28.733 | 80.1649 | -0.95607 | 3556.1649 | 34.8351
2013-03-27 | 10:30 | 2013-03-27 10:30 | 110.18 | 16.984 | 2013-03-27 11:31 | 12.966 | 29.9515 | 27.536 | 80.2285 | -1.0198 | 3556.2285 | 34.7715
2013-03-27 | 10:45 | 2013-03-27 10:45 | 110.197 | 16.988 | 2013-03-27 11:46 | 12.967 | 29.9538 | 28.244 | 80.2432 | -1.0345 | 3556.2432 | 34.7568
2013-03-27 | 11:00 | 2013-03-27 11:00 | 110.203 | 16.991 | 2013-03-27 12:01 | 12.968 | 29.9561 | 28.252 | 80.2469 | -1.0381 | 3556.2469 | 34.7531
2013-03-27 | 11:15 | 2013-03-27 11:15 | 110.208 | 16.992 | 2013-03-27 12:16 | 12.966 | 29.9515 | 27.52 | 80.2565 | -1.0478 | 3556.2565 | 34.7435
2013-03-27 | 11:30 | 2013-03-27 11:30 | 110.209 | 16.99 | 2013-03-27 12:31 | 12.964 | 29.9468 | 25.876 | 80.2622 | -1.0534 | 3556.2622 | 34.7378
2013-03-27 | 11:45 | 2013-03-27 11:45 | 110.206 | 16.988 | 2013-03-27 12:46 | 12.963 | 29.9445 | 24.328 | 80.2615 | -1.0527 | 3556.2615 | 34.7385
2013-03-27 | 12:00 | 2013-03-27 12:00 | 101.648 | 16.984 | 2013-03-27 13:01 | 12.962 | 29.9422 | 23.33 | 71.7058 | 7.503 | 3547.7058 | 43.2942
2013-03-27 | 12:15 | 2013-03-27 12:15 | 110.155 | 16.976 | 2013-03-27 13:16 | 12.961 | 29.9399 | 22.911 | 80.2151 | -1.0063 | 3556.2151 | 34.7849
2013-03-27 | 12:30 | 2013-03-27 12:30 | 110.183 | 16.976 | 2013-03-27 13:31 | 12.962 | 29.9422 | 22.819 | 80.2408 | -1.032 | 3556.2408 | 34.7592
2013-03-27 | 12:45 | 2013-03-27 12:45 | 110.195 | 16.978 | 2013-03-27 13:46 | 12.961 | 29.9399 | 22.948 | 80.2551 | -1.0463 | 3556.2551 | 34.7449
2013-03-27 | 13:00 | 2013-03-27 13:00 | 110.195 | 16.975 | 2013-03-27 14:01 | 12.956 | 29.9284 | 22.944 | 80.2666 | -1.0579 | 3556.2666 | 34.7334
2013-03-27 | 13:15 | 2013-03-27 13:15 | 103.874 | 16.968 | 2013-03-27 14:16 | 12.96 | 29.9376 | 22.755 | 73.9364 | 5.2724 | 3549.9364 | 41.0636
2013-03-27 | 13:30 | 2013-03-27 13:30 | 110.156 | 16.972 | 2013-03-27 14:31 | 12.959 | 29.9353 | 23.018 | 80.2207 | -1.0119 | 3556.2207 | 34.7793
2013-03-27 | 13:45 | 2013-03-27 13:45 | 110.181 | 16.977 | 2013-03-27 14:46 | 12.958 | 29.933 | 23.222 | 80.248 | -1.0392 | 3556.248 | 34.752
2013-03-27 | 14:00 | 2013-03-27 14:00 | 109.976 | 16.987 | 2013-03-27 15:01 | 12.955 | 29.9261 | 23.421 | 80.0499 | -0.84117 | 3556.05 | 34.95
2013-03-27 | 14:15 | 2013-03-27 14:15 | 110.111 | 17.001 | 2013-03-27 15:16 | 12.954 | 29.9237 | 23.621 | 80.1873 | -0.97848 | 3556.1873 | 34.8127
2013-03-27 | 14:30 | 2013-03-27 14:30 | 110.138 | 17.002 | 2013-03-27 15:31 | 12.955 | 29.9261 | 23.876 | 80.212 | -1.0032 | 3556.2119 | 34.7881
2013-03-27 | 14:45 | 2013-03-27 14:45 | 110.065 | 17.005 | 2013-03-27 15:46 | 12.955 | 29.9261 | 23.84 | 80.1389 | -0.93017 | 3556.139 | 34.861
2013-03-27 | 15:00 | 2013-03-27 15:00 | 110.131 | 17.024 | 2013-03-27 16:01 | 12.955 | 29.9261 | 23.908 | 80.2049 | -0.99617 | 3556.2049 | 34.7951
2013-03-27 | 15:15 | 2013-03-27 15:15 | 110.159 | 17.028 | 2013-03-27 16:16 | 12.955 | 29.9261 | 23.84 | 80.233 | -1.0242 | 3556.233 | 34.767
2013-03-27 | 15:30 | 2013-03-27 15:30 | 110.155 | 17.029 | 2013-03-27 16:31 | 12.957 | 29.9307 | 23.539 | 80.2243 | -1.0156 | 3556.2243 | 34.7757
2013-03-27 | 15:45 | 2013-03-27 15:45 | 110.17 | 17.023 | 2013-03-27 16:46 | 12.954 | 29.9237 | 23.1 | 80.2463 | -1.0375 | 3556.2463 | 34.7537
2013-03-27 | 16:00 | 2013-03-27 16:00 | 110.175 | 17.018 | 2013-03-27 17:01 | 12.954 | 29.9237 | 22.496 | 80.2513 | -1.0425 | 3556.2513 | 34.7487
2013-03-27 | 16:15 | 2013-03-27 16:15 | 110.183 | 17.014 | 2013-03-27 17:16 | 12.959 | 29.9353 | 22.29 | 80.2477 | -1.0389 | 3556.2477 | 34.7523
2013-03-27 | 16:30 | 2013-03-27 16:30 | 110.111 | 17 | 2013-03-27 17:31 | 12.959 | 29.9353 | 21.769 | 80.1757 | -0.96693 | 3556.1757 | 34.8243
2013-03-27 | 16:45 | 2013-03-27 16:45 | 110.164 | 16.997 | 2013-03-27 17:46 | 12.961 | 29.9399 | 21.139 | 80.2241 | -1.0153 | 3556.2241 | 34.7759
2013-03-27 | 17:00 | 2013-03-27 17:00 | 110.179 | 16.993 | 2013-03-27 18:01 | 12.962 | 29.9422 | 20.485 | 80.2368 | -1.028 | 3556.2368 | 34.7632
2013-03-27 | 17:15 | 2013-03-27 17:15 | 106.898 | 16.986 | 2013-03-27 18:16 | 12.963 | 29.9445 | 19.598 | 76.9535 | 2.2553 | 3552.9535 | 38.0465
2013-03-27 | 17:30 | 2013-03-27 17:30 | 110.055 | 17.004 | 2013-03-27 18:31 | 12.965 | 29.9491 | 18.621 | 80.1059 | -0.89707 | 3556.1058 | 34.8942
2013-03-27 | 17:45 | 2013-03-27 17:45 | 110.127 | 17.014 | 2013-03-27 18:46 | 12.964 | 29.9468 | 17.301 | 80.1802 | -0.97138 | 3556.1802 | 34.8198
2013-03-27 | 18:00 | 2013-03-27 18:00 | 110.079 | 17.002 | 2013-03-27 19:01 | 12.966 | 29.9515 | 15.481 | 80.1275 | -0.91876 | 3556.1275 | 34.8725
2013-03-27 | 18:15 | 2013-03-27 18:15 | 110.136 | 17.015 | 2013-03-27 19:16 | 12.968 | 29.9561 | 13.569 | 80.1799 | -0.97114 | 3556.1799 | 34.8201
2013-03-27 | 18:30 | 2013-03-27 18:30 | 110.156 | 17.031 | 2013-03-27 19:31 | 12.973 | 29.9676 | 12.11 | 80.1884 | -0.97959 | 3556.1884 | 34.8116
2013-03-27 | 18:45 | 2013-03-27 18:45 | 110.176 | 17.034 | 2013-03-27 19:46 | 12.972 | 29.9653 | 11.05 | 80.2107 | -1.0019 | 3556.2107 | 34.7893
2013-03-27 | 19:00 | 2013-03-27 19:00 | 110.183 | 17.028 | 2013-03-27 20:01 | 12.977 | 29.9769 | 10.433 | 80.2061 | -0.99735 | 3556.2061 | 34.7939
2013-03-27 | 19:15 | 2013-03-27 19:15 | 101.612 | 16.993 | 2013-03-27 20:16 | 12.977 | 29.9769 | 9.889 | 71.6351 | 7.5737 | 3547.6351 | 43.3649
2013-03-27 | 19:30 | 2013-03-27 19:30 | 110.137 | 17.014 | 2013-03-27 20:31 | 12.978 | 29.9792 | 9.623 | 80.1578 | -0.94904 | 3556.1578 | 34.8422
2013-03-27 | 19:45 | 2013-03-27 19:45 | 110.172 | 17.021 | 2013-03-27 20:46 | 12.979 | 29.9815 | 9.355 | 80.1905 | -0.98173 | 3556.1905 | 34.8095
2013-03-27 | 20:00 | 2013-03-27 20:00 | 110.189 | 17.024 | 2013-03-27 21:01 | 12.982 | 29.9884 | 8.954 | 80.2006 | -0.9918 | 3556.2006 | 34.7994
2013-03-27 | 20:15 | 2013-03-27 20:15 | 110.198 | 17.022 | 2013-03-27 21:16 | 12.983 | 29.9907 | 8.509 | 80.2073 | -0.99849 | 3556.2073 | 34.7927
2013-03-27 | 20:30 | 2013-03-27 20:30 | 110.206 | 17.018 | 2013-03-27 21:31 | 12.988 | 30.0023 | 8.155 | 80.2037 | -0.99494 | 3556.2037 | 34.7963
2013-03-27 | 20:45 | 2013-03-27 20:45 | 110.212 | 17.017 | 2013-03-27 21:46 | 12.991 | 30.0092 | 7.911 | 80.2028 | -0.99401 | 3556.2028 | 34.7972
2013-03-27 | 21:00 | 2013-03-27 21:00 | 110.214 | 17.013 | 2013-03-27 22:01 | 12.988 | 30.0023 | 7.627 | 80.2117 | -1.0029 | 3556.2117 | 34.7883
2013-03-27 | 21:15 | 2013-03-27 21:15 | 110.219 | 17.007 | 2013-03-27 22:16 | 12.991 | 30.0092 | 7.194 | 80.2098 | -1.001 | 3556.2098 | 34.7902
2013-03-27 | 21:30 | 2013-03-27 21:30 | 100.881 | 16.989 | 2013-03-27 22:31 | 12.99 | 30.0069 | 6.75 | 70.8741 | 8.3347 | 3546.8741 | 44.1259
2013-03-27 | 21:45 | 2013-03-27 21:45 | 110.164 | 16.995 | 2013-03-27 22:46 | 12.99 | 30.0069 | 6.409 | 80.1571 | -0.94832 | 3556.1571 | 34.8429
2013-03-27 | 22:00 | 2013-03-27 22:00 | 110.196 | 16.997 | 2013-03-27 23:01 | 12.992 | 30.0115 | 6.225 | 80.1845 | -0.9757 | 3556.1845 | 34.8155
2013-03-27 | 22:15 | 2013-03-27 22:15 | 110.205 | 16.995 | 2013-03-27 23:16 | 12.989 | 30.0046 | 6.216 | 80.2004 | -0.99163 | 3556.2004 | 34.7996
2013-03-27 | 22:30 | 2013-03-27 22:30 | 110.212 | 16.995 | 2013-03-27 23:31 | 12.988 | 30.0023 | 6.373 | 80.2097 | -1.0009 | 3556.2097 | 34.7903
2013-03-27 | 22:45 | 2013-03-27 22:45 | 110.218 | 16.992 | 2013-03-27 23:46 | 12.989 | 30.0046 | 6.59 | 80.2134 | -1.0046 | 3556.2134 | 34.7866
2013-03-27 | 23:00 | 2013-03-27 23:00 | 110.217 | 16.991 | 2013-03-28 00:01 | 12.991 | 30.0092 | 6.782 | 80.2078 | -0.99901 | 3556.2078 | 34.7922
2013-03-27 | 23:15 | 2013-03-27 23:15 | 110.222 | 16.986 | 2013-03-28 00:16 | 12.991 | 30.0092 | 6.917 | 80.2128 | -1.004 | 3556.2128 | 34.7872
2013-03-27 | 23:30 | 2013-03-27 23:30 | 110.225 | 16.983 | 2013-03-28 00:31 | 12.992 | 30.0115 | 6.959 | 80.2135 | -1.0047 | 3556.2135 | 34.7865
2013-03-27 | 23:45 | 2013-03-27 23:45 | 110.225 | 16.982 | 2013-03-28 00:46 | 12.991 | 30.0092 | 6.88 | 80.2158 | -1.007 | 3556.2158 | 34.7842
2013-03-28 | 0:00 | 2013-03-28 | 110.229 | 16.98 | 2013-03-28 01:01 | 12.993 | 30.0138 | 6.725 | 80.2152 | -1.0064 | 3556.2152 | 34.7848
2013-03-28 | 0:15 | 2013-03-28 00:15 | 110.23 | 16.979 | 2013-03-28 01:16 | 12.992 | 30.0115 | 6.577 | 80.2185 | -1.0097 | 3556.2185 | 34.7815
2013-03-28 | 0:30 | 2013-03-28 00:30 | 110.156 | 16.984 | 2013-03-28 01:31 | 12.991 | 30.0092 | 6.26 | 80.1468 | -0.93801 | 3556.1468 | 34.8532
2013-03-28 | 0:45 | 2013-03-28 00:45 | 110.198 | 16.997 | 2013-03-28 01:46 | 12.986 | 29.9977 | 5.718 | 80.2003 | -0.99156 | 3556.2003 | 34.7997
2013-03-28 | 1:00 | 2013-03-28 01:00 | 110.21 | 16.999 | 2013-03-28 02:01 | 12.988 | 30.0023 | 5.118 | 80.2077 | -0.99894 | 3556.2077 | 34.7923
2013-03-28 | 1:15 | 2013-03-28 01:15 | 110.217 | 16.998 | 2013-03-28 02:16 | 12.987 | 30 | 4.709 | 80.217 | -1.0083 | 3556.217 | 34.783
2013-03-28 | 1:30 | 2013-03-28 01:30 | 110.219 | 16.998 | 2013-03-28 02:31 | 12.986 | 29.9977 | 4.437 | 80.2213 | -1.0126 | 3556.2213 | 34.7787
2013-03-28 | 1:45 | 2013-03-28 01:45 | 110.22 | 16.996 | 2013-03-28 02:46 | 12.984 | 29.993 | 4.151 | 80.227 | -1.0182 | 3556.227 | 34.773
2013-03-28 | 2:00 | 2013-03-28 02:00 | 110.22 | 16.991 | 2013-03-28 03:01 | 12.985 | 29.9953 | 3.859 | 80.2246 | -1.0159 | 3556.2247 | 34.7753
2013-03-28 | 2:15 | 2013-03-28 02:15 | 110.225 | 16.989 | 2013-03-28 03:16 | 12.98 | 29.9838 | 3.681 | 80.2412 | -1.0324 | 3556.2412 | 34.7588
2013-03-28 | 2:30 | 2013-03-28 02:30 | 110.223 | 16.986 | 2013-03-28 03:31 | 12.98 | 29.9838 | 3.634 | 80.2392 | -1.0304 | 3556.2392 | 34.7608
2013-03-28 | 2:45 | 2013-03-28 02:45 | 110.224 | 16.982 | 2013-03-28 03:46 | 12.98 | 29.9838 | 4.045 | 80.2402 | -1.0314 | 3556.2402 | 34.7598
2013-03-28 | 3:00 | 2013-03-28 03:00 | 110.228 | 16.981 | 2013-03-28 04:01 | 12.983 | 29.9907 | 4.459 | 80.2373 | -1.0285 | 3556.2373 | 34.7627
2013-03-28 | 3:15 | 2013-03-28 03:15 | 103.509 | 16.979 | 2013-03-28 04:16 | 12.981 | 29.9861 | 4.6 | 73.5229 | 5.6859 | 3549.5229 | 41.4771
2013-03-28 | 3:30 | 2013-03-28 03:30 | 110.161 | 16.985 | 2013-03-28 04:31 | 12.981 | 29.9861 | 4.664 | 80.1749 | -0.96611 | 3556.1749 | 34.8251
2013-03-28 | 3:45 | 2013-03-28 03:45 | 110.199 | 16.996 | 2013-03-28 04:46 | 12.981 | 29.9861 | 5.001 | 80.2129 | -1.0041 | 3556.2129 | 34.7871
2013-03-28 | 4:00 | 2013-03-28 04:00 | 110.211 | 17 | 2013-03-28 05:01 | 12.979 | 29.9815 | 5.345 | 80.2295 | -1.0207 | 3556.2295 | 34.7705
2013-03-28 | 4:15 | 2013-03-28 04:15 | 110.219 | 17.002 | 2013-03-28 05:16 | 12.977 | 29.9769 | 5.778 | 80.2421 | -1.0333 | 3556.2421 | 34.7579
2013-03-28 | 4:30 | 2013-03-28 04:30 | 110.221 | 17 | 2013-03-28 05:31 | 12.979 | 29.9815 | 6.207 | 80.2395 | -1.0307 | 3556.2395 | 34.7605
2013-03-28 | 4:45 | 2013-03-28 04:45 | 110.224 | 16.998 | 2013-03-28 05:46 | 12.979 | 29.9815 | 6.637 | 80.2425 | -1.0337 | 3556.2425 | 34.7575
2013-03-28 | 5:00 | 2013-03-28 05:00 | 110.225 | 16.993 | 2013-03-28 06:01 | 12.978 | 29.9792 | 7.151 | 80.2458 | -1.037 | 3556.2458 | 34.7542
2013-03-28 | 5:15 | 2013-03-28 05:15 | 110.222 | 16.989 | 2013-03-28 06:16 | 12.975 | 29.9722 | 7.521 | 80.2497 | -1.041 | 3556.2497 | 34.7503
2013-03-28 | 5:30 | 2013-03-28 05:30 | 110.226 | 16.986 | 2013-03-28 06:31 | 12.976 | 29.9746 | 7.599 | 80.2514 | -1.0427 | 3556.2514 | 34.7486
2013-03-28 | 5:45 | 2013-03-28 05:45 | 110.234 | 16.983 | 2013-03-28 06:46 | 12.98 | 29.9838 | 7.45 | 80.2502 | -1.0414 | 3556.2502 | 34.7498
2013-03-28 | 6:00 | 2013-03-28 06:00 | 104.148 | 16.974 | 2013-03-28 07:01 | 12.983 | 29.9907 | 7.585 | 74.1573 | 5.0515 | 3550.1573 | 40.8427
2013-03-28 | 6:15 | 2013-03-28 06:15 | 110.185 | 16.989 | 2013-03-28 07:16 | 12.985 | 29.9953 | 10.487 | 80.1897 | -0.98087 | 3556.1896 | 34.8104
2013-03-28 | 6:30 | 2013-03-28 06:30 | 110.215 | 16.999 | 2013-03-28 07:31 | 12.987 | 30 | 14.099 | 80.215 | -1.0063 | 3556.215 | 34.785
2013-03-28 | 6:45 | 2013-03-28 06:45 | 110.227 | 17.004 | 2013-03-28 07:46 | 12.986 | 29.9977 | 18.196 | 80.2293 | -1.0206 | 3556.2293 | 34.7707
2013-03-28 | 7:00 | 2013-03-28 07:00 | 110.234 | 17.005 | 2013-03-28 08:01 | 12.985 | 29.9953 | 20.579 | 80.2386 | -1.0299 | 3556.2386 | 34.7614
2013-03-28 | 7:15 | 2013-03-28 07:15 | 110.239 | 17.002 | 2013-03-28 08:16 | 12.982 | 29.9884 | 23.313 | 80.2506 | -1.0418 | 3556.2506 | 34.7494
2013-03-28 | 7:30 | 2013-03-28 07:30 | 110.245 | 16.999 | 2013-03-28 08:31 | 12.986 | 29.9977 | 25.589 | 80.2473 | -1.0386 | 3556.2473 | 34.7527
2013-03-28 | 7:45 | 2013-03-28 07:45 | 110.249 | 16.996 | 2013-03-28 08:46 | 12.987 | 30 | 27.279 | 80.249 | -1.0403 | 3556.249 | 34.751
2013-03-28 | 8:00 | 2013-03-28 08:00 | 110.251 | 16.991 | 2013-03-28 09:01 | 12.982 | 29.9884 | 26.707 | 80.2626 | -1.0538 | 3556.2626 | 34.7374
2013-03-28 | 8:15 | 2013-03-28 08:15 | 105.465 | 16.987 | 2013-03-28 09:16 | 12.985 | 29.9953 | 28.668 | 75.4697 | 3.7391 | 3551.4697 | 39.5303
2013-03-28 | 8:30 | 2013-03-28 08:30 | 110.196 | 16.98 | 2013-03-28 09:31 | 12.989 | 30.0046 | 31.513 | 80.1914 | -0.98263 | 3556.1914 | 34.8086
2013-03-28 | 8:45 | 2013-03-28 08:45 | 110.227 | 16.986 | 2013-03-28 09:46 | 12.99 | 30.0069 | 33.467 | 80.2201 | -1.0113 | 3556.2201 | 34.7799
2013-03-28 | 9:00 | 2013-03-28 09:00 | 110.243 | 16.989 | 2013-03-28 10:01 | 12.994 | 30.0161 | 33.156 | 80.2269 | -1.0181 | 3556.2269 | 34.7731
2013-03-28 | 9:15 | 2013-03-28 09:15 | 110.25 | 16.996 | 2013-03-28 10:16 | 12.992 | 30.0115 | 33.2 | 80.2385 | -1.0297 | 3556.2385 | 34.7615
2013-03-28 | 9:30 | 2013-03-28 09:30 | 110.255 | 16.997 | 2013-03-28 10:31 | 12.993 | 30.0138 | 33.439 | 80.2412 | -1.0324 | 3556.2412 | 34.7588
2013-03-28 | 9:45 | 2013-03-28 09:45 | 110.257 | 16.993 | 2013-03-28 10:46 | 12.997 | 30.0231 | 31.368 | 80.2339 | -1.0252 | 3556.2339 | 34.7661
2013-03-28 | 10:00 | 2013-03-28 10:00 | 110.26 | 16.991 | 2013-03-28 11:01 | 12.995 | 30.0184 | 32.831 | 80.2416 | -1.0328 | 3556.2416 | 34.7584
2013-03-28 | 10:15 | 2013-03-28 10:15 | 110.26 | 16.986 | 2013-03-28 11:16 | 12.993 | 30.0138 | 34.024 | 80.2462 | -1.0374 | 3556.2462 | 34.7538
2013-03-28 | 10:30 | 2013-03-28 10:30 | 110.256 | 16.982 | 2013-03-28 11:31 | 12.991 | 30.0092 | 33.49 | 80.2468 | -1.038 | 3556.2468 | 34.7532
2013-03-28 | 10:45 | 2013-03-28 10:45 | 95.7436 | 16.977 | 2013-03-28 11:46 | 12.99 | 30.0069 | 33.28 | 65.7367 | 13.4721 | 3541.7367 | 49.2633
2013-03-28 | 11:00 | 2013-03-28 11:00 | 110.197 | 16.974 | 2013-03-28 12:01 | 12.99 | 30.0069 | 32.857 | 80.1901 | -0.98132 | 3556.1901 | 34.8099
2013-03-28 | 11:15 | 2013-03-28 11:15 | 110.225 | 16.976 | 2013-03-28 12:16 | 12.99 | 30.0069 | 31.332 | 80.2181 | -1.0093 | 3556.2181 | 34.7819
2013-03-28 | 11:30 | 2013-03-28 11:30 | 110.234 | 16.979 | 2013-03-28 12:31 | 12.987 | 30 | 30.201 | 80.234 | -1.0252 | 3556.234 | 34.766
2013-03-28 | 11:45 | 2013-03-28 11:45 | 110.237 | 16.976 | 2013-03-28 12:46 | 12.985 | 29.9953 | 28.775 | 80.2416 | -1.0329 | 3556.2416 | 34.7584
2013-03-28 | 12:00 | 2013-03-28 12:00 | 110.241 | 16.977 | 2013-03-28 13:01 | 12.987 | 30 | 27.765 | 80.241 | -1.0323 | 3556.241 | 34.759
2013-03-28 | 12:15 | 2013-03-28 12:15 | 110.241 | 16.974 | 2013-03-28 13:16 | 12.988 | 30.0023 | 27.02 | 80.2387 | -1.0299 | 3556.2387 | 34.7613
2013-03-28 | 12:30 | 2013-03-28 12:30 | 110.241 | 16.972 | 2013-03-28 13:31 | 12.986 | 29.9977 | 26.572 | 80.2433 | -1.0346 | 3556.2433 | 34.7567
2013-03-28 | 12:45 | 2013-03-28 12:45 | 110.245 | 16.97 | 2013-03-28 13:46 | 12.986 | 29.9977 | 26.341 | 80.2473 | -1.0386 | 3556.2473 | 34.7527
2013-03-28 | 13:00 | 2013-03-28 13:00 | 110.247 | 16.97 | 2013-03-28 14:01 | 12.988 | 30.0023 | 26.366 | 80.2447 | -1.0359 | 3556.2447 | 34.7553
2013-03-28 | 13:15 | 2013-03-28 13:15 | 110.245 | 16.968 | 2013-03-28 14:16 | 12.986 | 29.9977 | 26.246 | 80.2473 | -1.0386 | 3556.2473 | 34.7527
2013-03-28 | 13:30 | 2013-03-28 13:30 | 110.246 | 16.967 | 2013-03-28 14:31 | 12.982 | 29.9884 | 26.291 | 80.2576 | -1.0488 | 3556.2576 | 34.7424
2013-03-28 | 13:45 | 2013-03-28 13:45 | 109.876 | 16.973 | 2013-03-28 14:46 | 12.981 | 29.9861 | 26.268 | 79.8899 | -0.68111 | 3555.8899 | 35.1101
2013-03-28 | 14:00 | 2013-03-28 14:00 | 110.166 | 16.993 | 2013-03-28 15:01 | 12.98 | 29.9838 | 26.479 | 80.1822 | -0.97342 | 3556.1822 | 34.8178
2013-03-28 | 14:15 | 2013-03-28 14:15 | 110.199 | 16.999 | 2013-03-28 15:16 | 12.981 | 29.9861 | 26.604 | 80.2129 | -1.0041 | 3556.2129 | 34.7871
2013-03-28 | 14:30 | 2013-03-28 14:30 | 110.209 | 17 | 2013-03-28 15:31 | 12.976 | 29.9746 | 26.593 | 80.2344 | -1.0257 | 3556.2344 | 34.7656
2013-03-28 | 14:45 | 2013-03-28 14:45 | 110.219 | 16.997 | 2013-03-28 15:46 | 12.976 | 29.9746 | 26.08 | 80.2444 | -1.0357 | 3556.2444 | 34.7556
2013-03-28 | 15:00 | 2013-03-28 15:00 | 110.224 | 16.991 | 2013-03-28 16:01 | 12.979 | 29.9815 | 25.61 | 80.2425 | -1.0337 | 3556.2425 | 34.7575
2013-03-28 | 15:15 | 2013-03-28 15:15 | 110.233 | 16.988 | 2013-03-28 16:16 | 12.978 | 29.9792 | 25.668 | 80.2538 | -1.045 | 3556.2538 | 34.7462
2013-03-28 | 15:30 | 2013-03-28 15:30 | 110.233 | 16.985 | 2013-03-28 16:31 | 12.981 | 29.9861 | 25.616 | 80.2469 | -1.0381 | 3556.2469 | 34.7531
2013-03-28 | 15:45 | 2013-03-28 15:45 | 110.241 | 16.983 | 2013-03-28 16:46 | 12.98 | 29.9838 | 25.028 | 80.2572 | -1.0484 | 3556.2572 | 34.7428
2013-03-28 | 16:00 | 2013-03-28 16:00 | 110.243 | 16.981 | 2013-03-28 17:01 | 12.983 | 29.9907 | 24.03 | 80.2523 | -1.0435 | 3556.2523 | 34.7477
2013-03-28 | 16:15 | 2013-03-28 16:15 | 110.141 | 16.976 | 2013-03-28 17:16 | 12.981 | 29.9861 | 23.616 | 80.1549 | -0.94611 | 3556.1549 | 34.8451
2013-03-28 | 16:30 | 2013-03-28 16:30 | 110.214 | 16.978 | 2013-03-28 17:31 | 12.984 | 29.993 | 23.551 | 80.221 | -1.0122 | 3556.221 | 34.779
2013-03-28 | 16:45 | 2013-03-28 16:45 | 110.228 | 16.978 | 2013-03-28 17:46 | 12.984 | 29.993 | 22.819 | 80.235 | -1.0262 | 3556.235 | 34.765
2013-03-28 | 17:00 | 2013-03-28 17:00 | 110.24 | 16.978 | 2013-03-28 18:01 | 12.987 | 30 | 22.054 | 80.24 | -1.0312 | 3556.24 | 34.76
2013-03-28 | 17:15 | 2013-03-28 17:15 | 110.247 | 16.976 | 2013-03-28 18:16 | 12.987 | 30 | 21.353 | 80.247 | -1.0383 | 3556.247 | 34.753
2013-03-28 | 17:30 | 2013-03-28 17:30 | 110.247 | 16.974 | 2013-03-28 18:31 | 12.987 | 30 | 20.501 | 80.247 | -1.0383 | 3556.247 | 34.753
2013-03-28 | 17:45 | 2013-03-28 17:45 | 110.253 | 16.973 | 2013-03-28 18:46 | 12.988 | 30.0023 | 19.126 | 80.2507 | -1.0419 | 3556.2507 | 34.7493
2013-03-28 | 18:00 | 2013-03-28 18:00 | 110.255 | 16.971 | 2013-03-28 19:01 | 12.991 | 30.0092 | 17.471 | 80.2458 | -1.037 | 3556.2458 | 34.7542
2013-03-28 | 18:15 | 2013-03-28 18:15 | 110.256 | 16.97 | 2013-03-28 19:16 | 12.991 | 30.0092 | 15.811 | 80.2468 | -1.038 | 3556.2468 | 34.7532
2013-03-28 | 18:30 | 2013-03-28 18:30 | 110.258 | 16.969 | 2013-03-28 19:31 | 12.995 | 30.0184 | 14.267 | 80.2395 | -1.0308 | 3556.2395 | 34.7605
2013-03-28 | 18:45 | 2013-03-28 18:45 | 110.261 | 16.968 | 2013-03-28 19:46 | 12.992 | 30.0115 | 12.956 | 80.2495 | -1.0407 | 3556.2495 | 34.7505
2013-03-28 | 19:00 | 2013-03-28 19:00 | 97.9923 | 16.966 | 2013-03-28 20:01 | 12.995 | 30.0184 | 11.842 | 67.9738 | 11.2349 | 3543.9738 | 47.0262
2013-03-28 | 19:15 | 2013-03-28 19:15 | 110.214 | 16.969 | 2013-03-28 20:16 | 12.998 | 30.0254 | 10.682 | 80.1886 | -0.97984 | 3556.1886 | 34.8114
2013-03-28 | 19:30 | 2013-03-28 19:30 | 110.244 | 16.974 | 2013-03-28 20:31 | 13.001 | 30.0323 | 9.763 | 80.2117 | -1.0029 | 3556.2117 | 34.7883
2013-03-28 | 19:45 | 2013-03-28 19:45 | 110.253 | 16.976 | 2013-03-28 20:46 | 13 | 30.03 | 8.911 | 80.223 | -1.0142 | 3556.223 | 34.777
2013-03-28 | 20:00 | 2013-03-28 20:00 | 110.264 | 16.974 | 2013-03-28 21:01 | 13.004 | 30.0392 | 8.141 | 80.2248 | -1.016 | 3556.2248 | 34.7752
2013-03-28 | 20:15 | 2013-03-28 20:15 | 110.265 | 16.974 | 2013-03-28 21:16 | 13.006 | 30.0439 | 7.719 | 80.2211 | -1.0124 | 3556.2211 | 34.7789
2013-03-28 | 20:30 | 2013-03-28 20:30 | 110.268 | 16.972 | 2013-03-28 21:31 | 13.006 | 30.0439 | 7.418 | 80.2241 | -1.0154 | 3556.2241 | 34.7759
2013-03-28 | 20:45 | 2013-03-28 20:45 | 110.274 | 16.971 | 2013-03-28 21:46 | 13.011 | 30.0554 | 7.246 | 80.2186 | -1.0098 | 3556.2186 | 34.7814
2013-03-28 | 21:00 | 2013-03-28 21:00 | 110.279 | 16.969 | 2013-03-28 22:01 | 13.014 | 30.0623 | 7.23 | 80.2167 | -1.0079 | 3556.2167 | 34.7833
2013-03-28 | 21:15 | 2013-03-28 21:15 | 110.283 | 16.968 | 2013-03-28 22:16 | 13.012 | 30.0577 | 7.111 | 80.2253 | -1.0165 | 3556.2253 | 34.7747
2013-03-28 | 21:30 | 2013-03-28 21:30 | 110.284 | 16.968 | 2013-03-28 22:31 | 13.015 | 30.0647 | 6.728 | 80.2194 | -1.0106 | 3556.2193 | 34.7807
2013-03-28 | 21:45 | 2013-03-28 21:45 | 110.287 | 16.966 | 2013-03-28 22:46 | 13.016 | 30.067 | 6.443 | 80.22 | -1.0113 | 3556.22 | 34.78
2013-03-28 | 22:00 | 2013-03-28 22:00 | 102.955 | 16.965 | 2013-03-28 23:01 | 13.015 | 30.0647 | 6.179 | 72.8903 | 6.3184 | 3548.8904 | 42.1096
2013-03-28 | 22:15 | 2013-03-28 22:15 | 110.221 | 16.975 | 2013-03-28 23:16 | 13.012 | 30.0577 | 6.038 | 80.1633 | -0.9545 | 3556.1633 | 34.8367
2013-03-28 | 22:30 | 2013-03-28 22:30 | 110.25 | 16.983 | 2013-03-28 23:31 | 13.013 | 30.06 | 5.818 | 80.19 | -0.98119 | 3556.19 | 34.81
2013-03-28 | 22:45 | 2013-03-28 22:45 | 110.263 | 16.986 | 2013-03-28 23:46 | 13.011 | 30.0554 | 5.674 | 80.2076 | -0.99881 | 3556.2076 | 34.7924
2013-03-28 | 23:00 | 2013-03-28 23:00 | 110.263 | 16.984 | 2013-03-29 00:01 | 13.01 | 30.0531 | 5.598 | 80.2099 | -1.0011 | 3556.2099 | 34.7901
2013-03-28 | 23:15 | 2013-03-28 23:15 | 110.271 | 16.987 | 2013-03-29 00:16 | 13.011 | 30.0554 | 5.45 | 80.2156 | -1.0068 | 3556.2156 | 34.7844
2013-03-28 | 23:30 | 2013-03-28 23:30 | 110.274 | 16.988 | 2013-03-29 00:31 | 13.013 | 30.06 | 5.37 | 80.214 | -1.0052 | 3556.214 | 34.786
2013-03-28 | 23:45 | 2013-03-28 23:45 | 110.275 | 16.984 | 2013-03-29 00:46 | 13.013 | 30.06 | 5.163 | 80.215 | -1.0062 | 3556.215 | 34.785
2013-03-29 | 0:00 | 2013-03-29 | 110.274 | 16.979 | 2013-03-29 01:01 | 13.013 | 30.06 | 4.75 | 80.214 | -1.0052 | 3556.214 | 34.786
2013-03-29 | 0:15 | 2013-03-29 00:15 | 110.276 | 16.975 | 2013-03-29 01:16 | 13.012 | 30.0577 | 4.576 | 80.2183 | -1.0095 | 3556.2183 | 34.7817
2013-03-29 | 0:30 | 2013-03-29 00:30 | 110.278 | 16.973 | 2013-03-29 01:31 | 13.011 | 30.0554 | 4.446 | 80.2226 | -1.0138 | 3556.2226 | 34.7774
2013-03-29 | 0:45 | 2013-03-29 00:45 | 110.276 | 16.97 | 2013-03-29 01:46 | 13.01 | 30.0531 | 4.556 | 80.2229 | -1.0141 | 3556.2229 | 34.7771
2013-03-29 | 1:00 | 2013-03-29 01:00 | 110.278 | 16.969 | 2013-03-29 02:01 | 13.008 | 30.0485 | 4.608 | 80.2295 | -1.0207 | 3556.2295 | 34.7705
2013-03-29 | 1:15 | 2013-03-29 01:15 | 110.278 | 16.968 | 2013-03-29 02:16 | 13.009 | 30.0508 | 4.588 | 80.2272 | -1.0184 | 3556.2272 | 34.7728
2013-03-29 | 1:30 | 2013-03-29 01:30 | 110.171 | 16.972 | 2013-03-29 02:31 | 13.008 | 30.0485 | 4.57 | 80.1225 | -0.91374 | 3556.1225 | 34.8775
2013-03-29 | 1:45 | 2013-03-29 01:45 | 110.24 | 16.988 | 2013-03-29 02:46 | 13.005 | 30.0416 | 4.472 | 80.1984 | -0.98967 | 3556.1984 | 34.8016
2013-03-29 | 2:00 | 2013-03-29 02:00 | 110.256 | 16.988 | 2013-03-29 03:01 | 13.006 | 30.0439 | 4.258 | 80.2121 | -1.0034 | 3556.2121 | 34.7879
2013-03-29 | 2:15 | 2013-03-29 02:15 | 110.263 | 16.99 | 2013-03-29 03:16 | 13.007 | 30.0462 | 4.012 | 80.2168 | -1.0081 | 3556.2168 | 34.7832
2013-03-29 | 2:30 | 2013-03-29 02:30 | 110.27 | 16.989 | 2013-03-29 03:31 | 13.005 | 30.0416 | 4.048 | 80.2284 | -1.0197 | 3556.2285 | 34.7715
2013-03-29 | 2:45 | 2013-03-29 02:45 | 110.269 | 16.987 | 2013-03-29 03:46 | 13.007 | 30.0462 | 4.054 | 80.2228 | -1.0141 | 3556.2228 | 34.7772
2013-03-29 | 3:00 | 2013-03-29 03:00 | 110.272 | 16.983 | 2013-03-29 04:01 | 13.004 | 30.0392 | 4.029 | 80.2328 | -1.024 | 3556.2328 | 34.7672
2013-03-29 | 3:15 | 2013-03-29 03:15 | 110.269 | 16.98 | 2013-03-29 04:16 | 13.005 | 30.0416 | 3.99 | 80.2275 | -1.0187 | 3556.2274 | 34.7726
2013-03-29 | 3:30 | 2013-03-29 03:30 | 110.276 | 16.977 | 2013-03-29 04:31 | 13.004 | 30.0392 | 4.003 | 80.2368 | -1.028 | 3556.2368 | 34.7632
2013-03-29 | 3:45 | 2013-03-29 03:45 | 110.277 | 16.976 | 2013-03-29 04:46 | 13.004 | 30.0392 | 4.066 | 80.2378 | -1.029 | 3556.2378 | 34.7622
2013-03-29 | 4:00 | 2013-03-29 04:00 | 110.28 | 16.975 | 2013-03-29 05:01 | 13.006 | 30.0439 | 3.853 | 80.2361 | -1.0274 | 3556.2361 | 34.7639
2013-03-29 | 4:15 | 2013-03-29 04:15 | 110.281 | 16.973 | 2013-03-29 05:16 | 13.006 | 30.0439 | 3.819 | 80.2371 | -1.0284 | 3556.2371 | 34.7629
2013-03-29 | 4:30 | 2013-03-29 04:30 | 110.284 | 16.971 | 2013-03-29 05:31 | 13.007 | 30.0462 | 3.803 | 80.2378 | -1.0291 | 3556.2378 | 34.7622
2013-03-29 | 4:45 | 2013-03-29 04:45 | 110.286 | 16.969 | 2013-03-29 05:46 | 13.009 | 30.0508 | 3.682 | 80.2352 | -1.0264 | 3556.2352 | 34.7648
2013-03-29 | 5:00 | 2013-03-29 05:00 | 110.212 | 16.979 | 2013-03-29 06:01 | 13.007 | 30.0462 | 3.634 | 80.1658 | -0.95705 | 3556.1658 | 34.8342
2013-03-29 | 5:15 | 2013-03-29 05:15 | 110.263 | 16.99 | 2013-03-29 06:16 | 13.01 | 30.0531 | 3.643 | 80.2099 | -1.0011 | 3556.2099 | 34.7901
2013-03-29 | 5:30 | 2013-03-29 05:30 | 110.273 | 16.996 | 2013-03-29 06:31 | 13.011 | 30.0554 | 3.526 | 80.2176 | -1.0088 | 3556.2176 | 34.7824
2013-03-29 | 5:45 | 2013-03-29 05:45 | 110.286 | 16.997 | 2013-03-29 06:46 | 13.015 | 30.0647 | 3.66 | 80.2214 | -1.0126 | 3556.2213 | 34.7787
2013-03-29 | 6:00 | 2013-03-29 06:00 | 110.288 | 16.995 | 2013-03-29 07:01 | 13.014 | 30.0623 | 5.757 | 80.2257 | -1.0169 | 3556.2257 | 34.7743
2013-03-29 | 6:15 | 2013-03-29 06:15 | 110.297 | 16.993 | 2013-03-29 07:16 | 13.015 | 30.0647 | 10.792 | 80.2323 | -1.0236 | 3556.2324 | 34.7676
2013-03-29 | 6:30 | 2013-03-29 06:30 | 110.296 | 16.989 | 2013-03-29 07:31 | 13.016 | 30.067 | 15.63 | 80.229 | -1.0203 | 3556.229 | 34.771
2013-03-29 | 6:45 | 2013-03-29 06:45 | 110.299 | 16.986 | 2013-03-29 07:46 | 13.009 | 30.0508 | 21.601 | 80.2482 | -1.0394 | 3556.2482 | 34.7518
2013-03-29 | 7:00 | 2013-03-29 07:00 | 110.304 | 16.982 | 2013-03-29 08:01 | 13.012 | 30.0577 | 27.089 | 80.2463 | -1.0375 | 3556.2463 | 34.7537
2013-03-29 | 7:15 | 2013-03-29 07:15 | 110.306 | 16.98 | 2013-03-29 08:16 | 13.01 | 30.0531 | 31.625 | 80.2529 | -1.0441 | 3556.2529 | 34.7471
2013-03-29 | 7:30 | 2013-03-29 07:30 | 110.31 | 16.975 | 2013-03-29 08:31 | 13.009 | 30.0508 | 34.084 | 80.2592 | -1.0504 | 3556.2592 | 34.7408
2013-03-29 | 7:45 | 2013-03-29 07:45 | 110.313 | 16.974 | 2013-03-29 08:46 | 13.013 | 30.06 | 35.572 | 80.253 | -1.0442 | 3556.253 | 34.747
2013-03-29 | 8:00 | 2013-03-29 08:00 | 110.311 | 16.972 | 2013-03-29 09:01 | 13.012 | 30.0577 | 36.959 | 80.2533 | -1.0445 | 3556.2533 | 34.7467
2013-03-29 | 8:15 | 2013-03-29 08:15 | 110.315 | 16.969 | 2013-03-29 09:16 | 13.014 | 30.0623 | 36.481 | 80.2527 | -1.0439 | 3556.2527 | 34.7473
2013-03-29 | 8:30 | 2013-03-29 08:30 | 110.317 | 16.967 | 2013-03-29 09:31 | 13.013 | 30.06 | 36.405 | 80.257 | -1.0482 | 3556.257 | 34.743
2013-03-29 | 8:45 | 2013-03-29 08:45 | 109.029 | 16.965 | 2013-03-29 09:46 | 13.016 | 30.067 | 36.261 | 78.962 | 0.24674 | 3554.962 | 36.038
2013-03-29 | 9:00 | 2013-03-29 09:00 | 110.271 | 16.97 | 2013-03-29 10:01 | 13.015 | 30.0647 | 36.195 | 80.2064 | -0.99757 | 3556.2063 | 34.7937
2013-03-29 | 9:15 | 2013-03-29 09:15 | 110.291 | 16.976 | 2013-03-29 10:16 | 13.016 | 30.067 | 36.543 | 80.224 | -1.0153 | 3556.224 | 34.776
2013-03-29 | 9:30 | 2013-03-29 09:30 | 110.301 | 16.976 | 2013-03-29 10:31 | 13.016 | 30.067 | 35.945 | 80.234 | -1.0253 | 3556.234 | 34.766
2013-03-29 | 9:45 | 2013-03-29 09:45 | 110.303 | 16.977 | 2013-03-29 10:46 | 13.017 | 30.0693 | 35.442 | 80.2337 | -1.025 | 3556.2337 | 34.7663
2013-03-29 | 10:00 | 2013-03-29 10:00 | 110.304 | 16.974 | 2013-03-29 11:01 | 13.016 | 30.067 | 34.489 | 80.237 | -1.0283 | 3556.237 | 34.763
2013-03-29 | 10:15 | 2013-03-29 10:15 | 110.303 | 16.972 | 2013-03-29 11:16 | 13.017 | 30.0693 | 33.782 | 80.2337 | -1.025 | 3556.2337 | 34.7663
2013-03-29 | 10:30 | 2013-03-29 10:30 | 110.307 | 16.97 | 2013-03-29 11:31 | 13.017 | 30.0693 | 32.769 | 80.2377 | -1.029 | 3556.2377 | 34.7623
2013-03-29 | 10:45 | 2013-03-29 10:45 | 110.301 | 16.969 | 2013-03-29 11:46 | 13.014 | 30.0623 | 31.558 | 80.2387 | -1.0299 | 3556.2387 | 34.7613
2013-03-29 | 11:00 | 2013-03-29 11:00 | 110.298 | 16.968 | 2013-03-29 12:01 | 13.018 | 30.0716 | 29.966 | 80.2264 | -1.0176 | 3556.2264 | 34.7736
2013-03-29 | 11:15 | 2013-03-29 11:15 | 110.302 | 16.966 | 2013-03-29 12:16 | 13.018 | 30.0716 | 29.096 | 80.2304 | -1.0216 | 3556.2304 | 34.7696
2013-03-29 | 11:30 | 2013-03-29 11:30 | 110.301 | 16.965 | 2013-03-29 12:31 | 13.017 | 30.0693 | 28.298 | 80.2317 | -1.023 | 3556.2317 | 34.7683
2013-03-29 | 11:45 | 2013-03-29 11:45 | 110.301 | 16.964 | 2013-03-29 12:46 | 13.016 | 30.067 | 27.943 | 80.234 | -1.0253 | 3556.234 | 34.766
2013-03-29 | 12:00 | 2013-03-29 12:00 | 110.299 | 16.963 | 2013-03-29 13:01 | 13.016 | 30.067 | 27.523 | 80.232 | -1.0233 | 3556.232 | 34.768
2013-03-29 | 12:15 | 2013-03-29 12:15 | 110.296 | 16.962 | 2013-03-29 13:16 | 13.011 | 30.0554 | 27.176 | 80.2406 | -1.0318 | 3556.2406 | 34.7594
2013-03-29 | 12:30 | 2013-03-29 12:30 | 110.293 | 16.96 | 2013-03-29 13:31 | 13.011 | 30.0554 | 26.966 | 80.2376 | -1.0288 | 3556.2376 | 34.7624
2013-03-29 | 12:45 | 2013-03-29 12:45 | 109.467 | 16.966 | 2013-03-29 13:46 | 13.009 | 30.0508 | 27.237 | 79.4162 | -0.20743 | 3555.4162 | 35.5838
2013-03-29 | 13:00 | 2013-03-29 13:00 | 103.844 | 16.985 | 2013-03-29 14:01 | 13.008 | 30.0485 | 27.358 | 73.7955 | 5.4133 | 3549.7955 | 41.2045
2013-03-29 | 13:15 | 2013-03-29 13:15 | 103.57 | 16.973 | 2013-03-29 14:16 | 13.005 | 30.0416 | 27.892 | 73.5284 | 5.6803 | 3549.5284 | 41.4716
2013-03-29 | 13:30 | 2013-03-29 13:30 | 109.822 | 16.983 | 2013-03-29 14:31 | 13.003 | 30.0369 | 28.187 | 79.7851 | -0.57629 | 3555.7851 | 35.2149
2013-03-29 | 13:45 | 2013-03-29 13:45 | 110.172 | 16.995 | 2013-03-29 14:46 | 13.002 | 30.0346 | 28.322 | 80.1374 | -0.9286 | 3556.1374 | 34.8626
2013-03-29 | 14:00 | 2013-03-29 14:00 | 110.206 | 16.995 | 2013-03-29 15:01 | 13.001 | 30.0323 | 28.043 | 80.1737 | -0.96491 | 3556.1737 | 34.8263
2013-03-29 | 14:15 | 2013-03-29 14:15 | 110.221 | 16.992 | 2013-03-29 15:16 | 13 | 30.03 | 29.07 | 80.191 | -0.98222 | 3556.191 | 34.809
2013-03-29 | 14:30 | 2013-03-29 14:30 | 99.9279 | 16.986 | 2013-03-29 15:31 | 13 | 30.03 | 29.428 | 69.8979 | 9.3109 | 3545.8979 | 45.1021
2013-03-29 | 14:45 | 2013-03-29 14:45 | 110.189 | 16.987 | 2013-03-29 15:46 | 13.001 | 30.0323 | 28.586 | 80.1567 | -0.94791 | 3556.1567 | 34.8433
2013-03-29 | 15:00 | 2013-03-29 15:00 | 105.668 | 16.981 | 2013-03-29 16:01 | 13.002 | 30.0346 | 27.265 | 75.6334 | 3.5754 | 3551.6334 | 39.3666
2013-03-29 | 15:15 | 2013-03-29 15:15 | 110.108 | 16.997 | 2013-03-29 16:16 | 13.001 | 30.0323 | 26.382 | 80.0757 | -0.86691 | 3556.0757 | 34.9243
2013-03-29 | 15:30 | 2013-03-29 15:30 | 110.179 | 17.003 | 2013-03-29 16:31 | 13.004 | 30.0392 | 25.975 | 80.1398 | -0.93098 | 3556.1398 | 34.8602
2013-03-29 | 15:45 | 2013-03-29 15:45 | 110.208 | 17.002 | 2013-03-29 16:46 | 13.004 | 30.0392 | 25.143 | 80.1688 | -0.95998 | 3556.1688 | 34.8312
2013-03-29 | 16:00 | 2013-03-29 16:00 | 107.565 | 16.992 | 2013-03-29 17:01 | 13.004 | 30.0392 | 24.873 | 77.5258 | 1.683 | 3553.5258 | 37.4742
2013-03-29 | 16:15 | 2013-03-29 16:15 | 110.19 | 16.991 | 2013-03-29 17:16 | 13.006 | 30.0439 | 24.768 | 80.1461 | -0.93736 | 3556.1461 | 34.8539
2013-03-29 | 16:30 | 2013-03-29 16:30 | 110.216 | 16.993 | 2013-03-29 17:31 | 13.007 | 30.0462 | 23.642 | 80.1698 | -0.96105 | 3556.1698 | 34.8302
2013-03-29 | 16:45 | 2013-03-29 16:45 | 110.231 | 16.993 | 2013-03-29 17:46 | 13.004 | 30.0392 | 21.975 | 80.1918 | -0.98298 | 3556.1918 | 34.8082
2013-03-29 | 17:00 | 2013-03-29 17:00 | 109.505 | 16.986 | 2013-03-29 18:01 | 13.008 | 30.0485 | 20.736 | 79.4565 | -0.24774 | 3555.4565 | 35.5435
2013-03-29 | 17:15 | 2013-03-29 17:15 | 110.209 | 16.988 | 2013-03-29 18:16 | 13.007 | 30.0462 | 19.747 | 80.1628 | -0.95405 | 3556.1628 | 34.8372
2013-03-29 | 17:30 | 2013-03-29 17:30 | 110.231 | 16.987 | 2013-03-29 18:31 | 13.011 | 30.0554 | 18.835 | 80.1756 | -0.96681 | 3556.1756 | 34.8244
2013-03-29 | 17:45 | 2013-03-29 17:45 | 110.114 | 16.984 | 2013-03-29 18:46 | 13.01 | 30.0531 | 18.026 | 80.0609 | -0.85212 | 3556.0609 | 34.9391
2013-03-29 | 18:00 | 2013-03-29 18:00 | 110.219 | 16.988 | 2013-03-29 19:01 | 13.008 | 30.0485 | 17.179 | 80.1705 | -0.96174 | 3556.1705 | 34.8295
2013-03-29 | 18:15 | 2013-03-29 18:15 | 110.238 | 16.986 | 2013-03-29 19:16 | 13.012 | 30.0577 | 16.2 | 80.1803 | -0.9715 | 3556.1803 | 34.8197
2013-03-29 | 18:30 | 2013-03-29 18:30 | 110.244 | 16.985 | 2013-03-29 19:31 | 13.013 | 30.06 | 15.286 | 80.184 | -0.97519 | 3556.184 | 34.816
2013-03-29 | 18:45 | 2013-03-29 18:45 | 109.167 | 16.983 | 2013-03-29 19:46 | 13.014 | 30.0623 | 14.574 | 79.1047 | 0.10412 | 3555.1047 | 35.8953
2013-03-29 | 19:00 | 2013-03-29 19:00 | 110.222 | 16.985 | 2013-03-29 20:01 | 13.015 | 30.0647 | 14.012 | 80.1573 | -0.94857 | 3556.1573 | 34.8427
2013-03-29 | 19:15 | 2013-03-29 19:15 | 107.383 | 16.983 | 2013-03-29 20:16 | 13.016 | 30.067 | 13.621 | 77.316 | 1.8927 | 3553.316 | 37.684
2013-03-29 | 19:30 | 2013-03-29 19:30 | 110.207 | 17.008 | 2013-03-29 20:31 | 13.02 | 30.0762 | 13.278 | 80.1308 | -0.92202 | 3556.1308 | 34.8692
2013-03-29 | 19:45 | 2013-03-29 19:45 | 110.154 | 17.011 | 2013-03-29 20:46 | 13.02 | 30.0762 | 12.989 | 80.0778 | -0.86902 | 3556.0778 | 34.9222
2013-03-29 | 20:00 | 2013-03-29 20:00 | 110.151 | 17.019 | 2013-03-29 21:01 | 13.028 | 30.0947 | 12.668 | 80.0563 | -0.84754 | 3556.0563 | 34.9437
2013-03-29 | 20:15 | 2013-03-29 20:15 | 108.896 | 17.009 | 2013-03-29 21:16 | 13.03 | 30.0993 | 12.296 | 78.7967 | 0.41208 | 3554.7967 | 36.2033
2013-03-29 | 20:30 | 2013-03-29 20:30 | 110.199 | 17.012 | 2013-03-29 21:31 | 13.033 | 30.1062 | 11.912 | 80.0928 | -0.88399 | 3556.0928 | 34.9072
2013-03-29 | 20:45 | 2013-03-29 20:45 | 110.233 | 17.015 | 2013-03-29 21:46 | 13.031 | 30.1016 | 11.531 | 80.1314 | -0.92261 | 3556.1314 | 34.8686
2013-03-29 | 21:00 | 2013-03-29 21:00 | 110.251 | 17.011 | 2013-03-29 22:01 | 13.032 | 30.1039 | 11.162 | 80.1471 | -0.9383 | 3556.1471 | 34.8529
2013-03-29 | 21:15 | 2013-03-29 21:15 | 110.259 | 17.012 | 2013-03-29 22:16 | 13.03 | 30.0993 | 10.894 | 80.1597 | -0.95092 | 3556.1597 | 34.8403
2013-03-29 | 21:30 | 2013-03-29 21:30 | 110.148 | 17.007 | 2013-03-29 22:31 | 13.033 | 30.1062 | 10.656 | 80.0418 | -0.83299 | 3556.0418 | 34.9582
2013-03-29 | 21:45 | 2013-03-29 21:45 | 110.234 | 17 | 2013-03-29 22:46 | 13.029 | 30.097 | 10.469 | 80.137 | -0.92823 | 3556.137 | 34.863
2013-03-29 | 22:00 | 2013-03-29 22:00 | 110.248 | 17 | 2013-03-29 23:01 | 13.028 | 30.0947 | 10.274 | 80.1533 | -0.94454 | 3556.1533 | 34.8467
2013-03-29 | 22:15 | 2013-03-29 22:15 | 110.261 | 17 | 2013-03-29 23:16 | 13.027 | 30.0924 | 10.069 | 80.1686 | -0.95985 | 3556.1686 | 34.8314
2013-03-29 | 22:30 | 2013-03-29 22:30 | 110.262 | 16.999 | 2013-03-29 23:31 | 13.028 | 30.0947 | 9.94 | 80.1673 | -0.95854 | 3556.1673 | 34.8327
2013-03-29 | 22:45 | 2013-03-29 22:45 | 110.268 | 16.997 | 2013-03-29 23:46 | 13.026 | 30.0901 | 9.834 | 80.1779 | -0.96916 | 3556.1779 | 34.8221
2013-03-29 | 23:00 | 2013-03-29 23:00 | 110.209 | 16.996 | 2013-03-30 00:01 | 13.03 | 30.0993 | 9.723 | 80.1097 | -0.90092 | 3556.1097 | 34.8903
2013-03-29 | 23:15 | 2013-03-29 23:15 | 110.239 | 16.996 | 2013-03-30 00:16 | 13.024 | 30.0854 | 9.636 | 80.1536 | -0.94478 | 3556.1536 | 34.8464
2013-03-29 | 23:30 | 2013-03-29 23:30 | 110.251 | 16.995 | 2013-03-30 00:31 | 13.021 | 30.0785 | 9.577 | 80.1725 | -0.96371 | 3556.1725 | 34.8275
2013-03-29 | 23:45 | 2013-03-29 23:45 | 110.256 | 16.994 | 2013-03-30 00:46 | 13.018 | 30.0716 | 9.567 | 80.1844 | -0.97564 | 3556.1844 | 34.8156
2013-03-30 | 0:00 | 2013-03-30 | 110.263 | 16.998 | 2013-03-30 01:01 | 13.023 | 30.0831 | 9.604 | 80.1799 | -0.97109 | 3556.1799 | 34.8201
2013-03-30 | 0:15 | 2013-03-30 00:15 | 103.172 | 16.986 | 2013-03-30 01:16 | 13.024 | 30.0854 | 9.672 | 73.0866 | 6.1222 | 3549.0866 | 41.9134
2013-03-30 | 0:30 | 2013-03-30 00:30 | 110.213 | 16.997 | 2013-03-30 01:31 | 13.022 | 30.0808 | 9.694 | 80.1322 | -0.9234 | 3556.1322 | 34.8678
2013-03-30 | 0:45 | 2013-03-30 00:45 | 110.243 | 17 | 2013-03-30 01:46 | 13.021 | 30.0785 | 9.874 | 80.1645 | -0.95571 | 3556.1645 | 34.8355
2013-03-30 | 1:00 | 2013-03-30 01:00 | 110.254 | 17.004 | 2013-03-30 02:01 | 13.018 | 30.0716 | 10.072 | 80.1824 | -0.97364 | 3556.1824 | 34.8176
2013-03-30 | 1:15 | 2013-03-30 01:15 | 110.257 | 17.008 | 2013-03-30 02:16 | 13.02 | 30.0762 | 10.415 | 80.1808 | -0.97202 | 3556.1808 | 34.8192
2013-03-30 | 1:30 | 2013-03-30 01:30 | 110.264 | 17.005 | 2013-03-30 02:31 | 13.02 | 30.0762 | 10.728 | 80.1878 | -0.97902 | 3556.1878 | 34.8122
2013-03-30 | 1:45 | 2013-03-30 01:45 | 110.2 | 16.993 | 2013-03-30 02:46 | 13.016 | 30.067 | 10.886 | 80.133 | -0.92426 | 3556.133 | 34.867
2013-03-30 | 2:00 | 2013-03-30 02:00 | 110.23 | 16.996 | 2013-03-30 03:01 | 13.016 | 30.067 | 10.89 | 80.163 | -0.95426 | 3556.163 | 34.837
2013-03-30 | 2:15 | 2013-03-30 02:15 | 110.244 | 16.998 | 2013-03-30 03:16 | 13.016 | 30.067 | 10.954 | 80.177 | -0.96826 | 3556.177 | 34.823
2013-03-30 | 2:30 | 2013-03-30 02:30 | 110.258 | 17 | 2013-03-30 03:31 | 13.019 | 30.0739 | 11.001 | 80.1841 | -0.97533 | 3556.1841 | 34.8159
2013-03-30 | 2:45 | 2013-03-30 02:45 | 110.26 | 16.998 | 2013-03-30 03:46 | 13.015 | 30.0647 | 11.012 | 80.1954 | -0.98657 | 3556.1953 | 34.8047
2013-03-30 | 3:00 | 2013-03-30 03:00 | 98.6526 | 16.986 | 2013-03-30 04:01 | 13.012 | 30.0577 | 10.846 | 68.5949 | 10.6139 | 3544.5949 | 46.4051
2013-03-30 | 3:15 | 2013-03-30 03:15 | 110.191 | 16.994 | 2013-03-30 04:16 | 13.006 | 30.0439 | 10.509 | 80.1471 | -0.93836 | 3556.1471 | 34.8529
2013-03-30 | 3:30 | 2013-03-30 03:30 | 110.223 | 17.001 | 2013-03-30 04:31 | 13.007 | 30.0462 | 10.183 | 80.1768 | -0.96805 | 3556.1768 | 34.8232
2013-03-30 | 3:45 | 2013-03-30 03:45 | 110.234 | 17.006 | 2013-03-30 04:46 | 13.004 | 30.0392 | 9.746 | 80.1948 | -0.98598 | 3556.1948 | 34.8052
2013-03-30 | 4:00 | 2013-03-30 04:00 | 110.244 | 17.009 | 2013-03-30 05:01 | 13.008 | 30.0485 | 9.524 | 80.1955 | -0.98674 | 3556.1955 | 34.8045
2013-03-30 | 4:15 | 2013-03-30 04:15 | 110.246 | 17.009 | 2013-03-30 05:16 | 13.004 | 30.0392 | 9.267 | 80.2068 | -0.99798 | 3556.2068 | 34.7932
2013-03-30 | 4:30 | 2013-03-30 04:30 | 94.3356 | 16.997 | 2013-03-30 05:31 | 13.007 | 30.0462 | 9.01 | 64.2894 | 14.9193 | 3540.2894 | 50.7106
2013-03-30 | 4:45 | 2013-03-30 04:45 | 110.189 | 16.996 | 2013-03-30 05:46 | 13.001 | 30.0323 | 8.546 | 80.1567 | -0.94791 | 3556.1567 | 34.8433
2013-03-30 | 5:00 | 2013-03-30 05:00 | 110.225 | 17.003 | 2013-03-30 06:01 | 13.006 | 30.0439 | 7.712 | 80.1811 | -0.97236 | 3556.1811 | 34.8189
2013-03-30 | 5:15 | 2013-03-30 05:15 | 110.237 | 17.009 | 2013-03-30 06:16 | 13.004 | 30.0392 | 6.777 | 80.1978 | -0.98898 | 3556.1978 | 34.8022
2013-03-30 | 5:30 | 2013-03-30 05:30 | 110.245 | 17.012 | 2013-03-30 06:31 | 13.004 | 30.0392 | 6.244 | 80.2058 | -0.99698 | 3556.2058 | 34.7942
2013-03-30 | 5:45 | 2013-03-30 05:45 | 110.248 | 17.011 | 2013-03-30 06:46 | 13.007 | 30.0462 | 5.948 | 80.2018 | -0.99305 | 3556.2018 | 34.7982
2013-03-30 | 6:00 | 2013-03-30 06:00 | 110.256 | 17.007 | 2013-03-30 07:01 | 13.009 | 30.0508 | 5.62 | 80.2052 | -0.99643 | 3556.2052 | 34.7948
2013-03-30 | 6:15 | 2013-03-30 06:15 | 110.189 | 17 | 2013-03-30 07:16 | 13.015 | 30.0647 | 6.264 | 80.1243 | -0.91557 | 3556.1244 | 34.8756
2013-03-30 | 6:30 | 2013-03-30 06:30 | 110.24 | 17.01 | 2013-03-30 07:31 | 13.017 | 30.0693 | 6.792 | 80.1707 | -0.96195 | 3556.1707 | 34.8293
2013-03-30 | 6:45 | 2013-03-30 06:45 | 110.25 | 17.014 | 2013-03-30 07:46 | 13.018 | 30.0716 | 6.978 | 80.1784 | -0.96964 | 3556.1784 | 34.8216
2013-03-30 | 7:00 | 2013-03-30 07:00 | 110.259 | 17.015 | 2013-03-30 08:01 | 13.02 | 30.0762 | 7.581 | 80.1828 | -0.97402 | 3556.1828 | 34.8172
2013-03-30 | 7:15 | 2013-03-30 07:15 | 110.269 | 17.018 | 2013-03-30 08:16 | 13.02 | 30.0762 | 8.698 | 80.1928 | -0.98402 | 3556.1928 | 34.8072
2013-03-30 | 7:30 | 2013-03-30 07:30 | 110.275 | 17.012 | 2013-03-30 08:31 | 13.024 | 30.0854 | 10.22 | 80.1896 | -0.98078 | 3556.1896 | 34.8104
2013-03-30 | 7:45 | 2013-03-30 07:45 | 110.131 | 16.998 | 2013-03-30 08:46 | 13.022 | 30.0808 | 17.788 | 80.0502 | -0.8414 | 3556.0502 | 34.9498
2013-03-30 | 8:00 | 2013-03-30 08:00 | 110.241 | 17.009 | 2013-03-30 09:01 | 13.022 | 30.0808 | 23.903 | 80.1602 | -0.9514 | 3556.1602 | 34.8398
2013-03-30 | 8:15 | 2013-03-30 08:15 | 110.26 | 17.012 | 2013-03-30 09:16 | 13.02 | 30.0762 | 27.153 | 80.1838 | -0.97502 | 3556.1838 | 34.8162
2013-03-30 | 8:30 | 2013-03-30 08:30 | 110.269 | 17.013 | 2013-03-30 09:31 | 13.02 | 30.0762 | 30.08 | 80.1928 | -0.98402 | 3556.1928 | 34.8072
2013-03-30 | 8:45 | 2013-03-30 08:45 | 110.271 | 17.013 | 2013-03-30 09:46 | 13.015 | 30.0647 | 31.921 | 80.2064 | -0.99757 | 3556.2063 | 34.7937
2013-03-30 | 9:00 | 2013-03-30 09:00 | 98.955 | 17 | 2013-03-30 10:01 | 13.016 | 30.067 | 32.659 | 68.888 | 10.3207 | 3544.888 | 46.112
2013-03-30 | 9:15 | 2013-03-30 09:15 | 110.219 | 16.998 | 2013-03-30 10:16 | 13.016 | 30.067 | 32.328 | 80.152 | -0.94326 | 3556.152 | 34.848
2013-03-30 | 9:30 | 2013-03-30 09:30 | 110.251 | 16.997 | 2013-03-30 10:31 | 13.018 | 30.0716 | 32.236 | 80.1794 | -0.97064 | 3556.1794 | 34.8206
2013-03-30 | 9:45 | 2013-03-30 09:45 | 110.26 | 16.995 | 2013-03-30 10:46 | 13.021 | 30.0785 | 31.866 | 80.1815 | -0.97271 | 3556.1815 | 34.8185
2013-03-30 | 10:00 | 2013-03-30 10:00 | 110.265 | 16.993 | 2013-03-30 11:01 | 13.021 | 30.0785 | 31.148 | 80.1865 | -0.97771 | 3556.1865 | 34.8135
2013-03-30 | 10:15 | 2013-03-30 10:15 | 107.089 | 16.987 | 2013-03-30 11:16 | 13.02 | 30.0762 | 30.794 | 77.0128 | 2.196 | 3553.0128 | 37.9872
2013-03-30 | 10:30 | 2013-03-30 10:30 | 110.222 | 16.989 | 2013-03-30 11:31 | 13.019 | 30.0739 | 30.37 | 80.1481 | -0.93933 | 3556.1481 | 34.8519
2013-03-30 | 10:45 | 2013-03-30 10:45 | 110.249 | 16.99 | 2013-03-30 11:46 | 13.021 | 30.0785 | 29.662 | 80.1705 | -0.96171 | 3556.1705 | 34.8295
2013-03-30 | 11:00 | 2013-03-30 11:00 | 110.257 | 16.989 | 2013-03-30 12:01 | 13.019 | 30.0739 | 28.862 | 80.1831 | -0.97433 | 3556.1831 | 34.8169
2013-03-30 | 11:15 | 2013-03-30 11:15 | 110.26 | 16.986 | 2013-03-30 12:16 | 13.02 | 30.0762 | 28 | 80.1838 | -0.97502 | 3556.1838 | 34.8162
2013-03-30 | 11:30 | 2013-03-30 11:30 | 110.262 | 16.983 | 2013-03-30 12:31 | 13.016 | 30.067 | 26.751 | 80.195 | -0.98626 | 3556.195 | 34.805
2013-03-30 | 11:45 | 2013-03-30 11:45 | 110.199 | 16.984 | 2013-03-30 12:46 | 13.02 | 30.0762 | 25.438 | 80.1228 | -0.91402 | 3556.1228 | 34.8772
2013-03-30 | 12:00 | 2013-03-30 12:00 | 110.235 | 16.984 | 2013-03-30 13:01 | 13.02 | 30.0762 | 24.506 | 80.1588 | -0.95002 | 3556.1588 | 34.8412
2013-03-30 | 12:15 | 2013-03-30 12:15 | 110.243 | 16.983 | 2013-03-30 13:16 | 13.016 | 30.067 | 24.053 | 80.176 | -0.96726 | 3556.176 | 34.824
2013-03-30 | 12:30 | 2013-03-30 12:30 | 110.243 | 16.982 | 2013-03-30 13:31 | 13.015 | 30.0647 | 24.051 | 80.1783 | -0.96957 | 3556.1784 | 34.8216
2013-03-30 | 12:45 | 2013-03-30 12:45 | 110.246 | 16.981 | 2013-03-30 13:46 | 13.014 | 30.0623 | 24.098 | 80.1837 | -0.97488 | 3556.1837 | 34.8163
2013-03-30 | 13:00 | 2013-03-30 13:00 | 110.149 | 16.979 | 2013-03-30 14:01 | 13.013 | 30.06 | 24.094 | 80.089 | -0.88019 | 3556.089 | 34.911
2013-03-30 | 13:15 | 2013-03-30 13:15 | 110.217 | 16.981 | 2013-03-30 14:16 | 13.008 | 30.0485 | 24.305 | 80.1685 | -0.95974 | 3556.1685 | 34.8315
2013-03-30 | 13:30 | 2013-03-30 13:30 | 110.228 | 16.98 | 2013-03-30 14:31 | 13.01 | 30.0531 | 24.654 | 80.1749 | -0.96612 | 3556.1749 | 34.8251
2013-03-30 | 13:45 | 2013-03-30 13:45 | 110.234 | 16.98 | 2013-03-30 14:46 | 13.008 | 30.0485 | 24.987 | 80.1855 | -0.97674 | 3556.1855 | 34.8145
2013-03-30 | 14:00 | 2013-03-30 14:00 | 110.145 | 16.98 | 2013-03-30 15:01 | 13.008 | 30.0485 | 25.168 | 80.0965 | -0.88774 | 3556.0965 | 34.9035
2013-03-30 | 14:15 | 2013-03-30 14:15 | 110.095 | 16.983 | 2013-03-30 15:16 | 13.007 | 30.0462 | 25.436 | 80.0488 | -0.84005 | 3556.0488 | 34.9512
2013-03-30 | 14:30 | 2013-03-30 14:30 | 110.183 | 16.989 | 2013-03-30 15:31 | 13.005 | 30.0416 | 25.481 | 80.1415 | -0.93267 | 3556.1415 | 34.8585
2013-03-30 | 14:45 | 2013-03-30 14:45 | 110.202 | 16.993 | 2013-03-30 15:46 | 13 | 30.03 | 25.19 | 80.172 | -0.96322 | 3556.172 | 34.828
2013-03-30 | 15:00 | 2013-03-30 15:00 | 110.125 | 16.988 | 2013-03-30 16:01 | 13.004 | 30.0392 | 25.079 | 80.0858 | -0.87698 | 3556.0858 | 34.9142
2013-03-30 | 15:15 | 2013-03-30 15:15 | 110.184 | 16.987 | 2013-03-30 16:16 | 13 | 30.03 | 24.994 | 80.154 | -0.94522 | 3556.154 | 34.846
2013-03-30 | 15:30 | 2013-03-30 15:30 | 110.204 | 16.989 | 2013-03-30 16:31 | 12.999 | 30.0277 | 24.836 | 80.1763 | -0.96753 | 3556.1763 | 34.8237
2013-03-30 | 15:45 | 2013-03-30 15:45 | 110.213 | 16.989 | 2013-03-30 16:46 | 13 | 30.03 | 24.781 | 80.183 | -0.97422 | 3556.183 | 34.817
2013-03-30 | 16:00 | 2013-03-30 16:00 | 110.139 | 16.987 | 2013-03-30 17:01 | 12.999 | 30.0277 | 24.433 | 80.1113 | -0.90253 | 3556.1113 | 34.8887
2013-03-30 | 16:15 | 2013-03-30 16:15 | 110.19 | 16.988 | 2013-03-30 17:16 | 13.002 | 30.0346 | 24.292 | 80.1554 | -0.9466 | 3556.1554 | 34.8446
2013-03-30 | 16:30 | 2013-03-30 16:30 | 110.209 | 16.988 | 2013-03-30 17:31 | 13 | 30.03 | 23.957 | 80.179 | -0.97022 | 3556.179 | 34.821
2013-03-30 | 16:45 | 2013-03-30 16:45 | 110.217 | 16.987 | 2013-03-30 17:46 | 13.001 | 30.0323 | 23.443 | 80.1847 | -0.97591 | 3556.1847 | 34.8153
2013-03-30 | 17:00 | 2013-03-30 17:00 | 110.123 | 16.986 | 2013-03-30 18:01 | 13 | 30.03 | 22.867 | 80.093 | -0.88422 | 3556.093 | 34.907
2013-03-30 | 17:15 | 2013-03-30 17:15 | 110.198 | 16.987 | 2013-03-30 18:16 | 13.003 | 30.0369 | 22.156 | 80.1611 | -0.95229 | 3556.1611 | 34.8389
2013-03-30 | 17:30 | 2013-03-30 17:30 | 110.218 | 16.986 | 2013-03-30 18:31 | 13.004 | 30.0392 | 21.202 | 80.1788 | -0.96998 | 3556.1788 | 34.8212
2013-03-30 | 17:45 | 2013-03-30 17:45 | 110.227 | 16.983 | 2013-03-30 18:46 | 13.004 | 30.0392 | 19.914 | 80.1878 | -0.97898 | 3556.1878 | 34.8122
2013-03-30 | 18:00 | 2013-03-30 18:00 | 110.161 | 16.986 | 2013-03-30 19:01 | 13.005 | 30.0416 | 18.25 | 80.1195 | -0.91067 | 3556.1195 | 34.8805
2013-03-30 | 18:15 | 2013-03-30 18:15 | 110.203 | 16.988 | 2013-03-30 19:16 | 13.007 | 30.0462 | 16.264 | 80.1568 | -0.94805 | 3556.1568 | 34.8432
2013-03-30 | 18:30 | 2013-03-30 18:30 | 110.22 | 16.989 | 2013-03-30 19:31 | 13.004 | 30.0392 | 14.487 | 80.1808 | -0.97198 | 3556.1808 | 34.8192
2013-03-30 | 18:45 | 2013-03-30 18:45 | 101.968 | 16.983 | 2013-03-30 19:46 | 13.008 | 30.0485 | 13.047 | 71.9195 | 7.2893 | 3547.9195 | 43.0805
2013-03-30 | 19:00 | 2013-03-30 19:00 | 110.188 | 16.989 | 2013-03-30 20:01 | 13.011 | 30.0554 | 11.965 | 80.1326 | -0.92381 | 3556.1326 | 34.8674
2013-03-30 | 19:15 | 2013-03-30 19:15 | 110.221 | 16.989 | 2013-03-30 20:16 | 13.01 | 30.0531 | 11.055 | 80.1679 | -0.95912 | 3556.1679 | 34.8321
2013-03-30 | 19:30 | 2013-03-30 19:30 | 110.234 | 16.989 | 2013-03-30 20:31 | 13.012 | 30.0577 | 10.447 | 80.1763 | -0.9675 | 3556.1763 | 34.8237
2013-03-30 | 19:45 | 2013-03-30 19:45 | 110.243 | 16.989 | 2013-03-30 20:46 | 13.016 | 30.067 | 10.141 | 80.176 | -0.96726 | 3556.176 | 34.824
2013-03-30 | 20:00 | 2013-03-30 20:00 | 106.397 | 16.983 | 2013-03-30 21:01 | 13.014 | 30.0623 | 9.792 | 76.3347 | 2.8741 | 3552.3347 | 38.6653
2013-03-30 | 20:15 | 2013-03-30 20:15 | 110.203 | 16.988 | 2013-03-30 21:16 | 13.017 | 30.0693 | 9.506 | 80.1337 | -0.92495 | 3556.1337 | 34.8663
2013-03-30 | 20:30 | 2013-03-30 20:30 | 110.231 | 16.989 | 2013-03-30 21:31 | 13.019 | 30.0739 | 9.218 | 80.1571 | -0.94833 | 3556.1571 | 34.8429
2013-03-30 | 20:45 | 2013-03-30 20:45 | 110.243 | 16.991 | 2013-03-30 21:46 | 13.017 | 30.0693 | 8.715 | 80.1737 | -0.96495 | 3556.1737 | 34.8263
2013-03-30 | 21:00 | 2013-03-30 21:00 | 110.252 | 16.993 | 2013-03-30 22:01 | 13.019 | 30.0739 | 8.226 | 80.1781 | -0.96933 | 3556.1781 | 34.8219
2013-03-30 | 21:15 | 2013-03-30 21:15 | 110.191 | 16.991 | 2013-03-30 22:16 | 13.021 | 30.0785 | 7.662 | 80.1125 | -0.90371 | 3556.1125 | 34.8875
2013-03-30 | 21:30 | 2013-03-30 21:30 | 110.232 | 16.991 | 2013-03-30 22:31 | 13.024 | 30.0854 | 7.332 | 80.1466 | -0.93778 | 3556.1466 | 34.8534
2013-03-30 | 21:45 | 2013-03-30 21:45 | 110.247 | 16.993 | 2013-03-30 22:46 | 13.021 | 30.0785 | 7.109 | 80.1685 | -0.95971 | 3556.1685 | 34.8315
2013-03-30 | 22:00 | 2013-03-30 22:00 | 110.255 | 16.993 | 2013-03-30 23:01 | 13.021 | 30.0785 | 6.868 | 80.1765 | -0.96771 | 3556.1765 | 34.8235
2013-03-30 | 22:15 | 2013-03-30 22:15 | 110.257 | 16.994 | 2013-03-30 23:16 | 13.022 | 30.0808 | 6.655 | 80.1762 | -0.9674 | 3556.1762 | 34.8238
2013-03-30 | 22:30 | 2013-03-30 22:30 | 110.171 | 16.997 | 2013-03-30 23:31 | 13.023 | 30.0831 | 6.606 | 80.0879 | -0.87909 | 3556.0879 | 34.9121
2013-03-30 | 22:45 | 2013-03-30 22:45 | 110.225 | 17.006 | 2013-03-30 23:46 | 13.021 | 30.0785 | 6.731 | 80.1465 | -0.93771 | 3556.1465 | 34.8535
2013-03-30 | 23:00 | 2013-03-30 23:00 | 110.242 | 17.014 | 2013-03-31 00:01 | 13.021 | 30.0785 | 6.917 | 80.1635 | -0.95471 | 3556.1635 | 34.8365
2013-03-30 | 23:15 | 2013-03-30 23:15 | 110.25 | 17.015 | 2013-03-31 00:16 | 13.019 | 30.0739 | 6.846 | 80.1761 | -0.96733 | 3556.1761 | 34.8239
2013-03-30 | 23:30 | 2013-03-30 23:30 | 110.253 | 17.014 | 2013-03-31 00:31 | 13.021 | 30.0785 | 6.634 | 80.1745 | -0.96571 | 3556.1745 | 34.8255
2013-03-30 | 23:45 | 2013-03-30 23:45 | 102.61 | 16.987 | 2013-03-31 00:46 | 13.021 | 30.0785 | 6.543 | 72.5315 | 6.6773 | 3548.5315 | 42.4685
2013-03-31 | 0:00 | 2013-03-31 | 110.201 | 17.005 | 2013-03-31 01:01 | 13.02 | 30.0762 | 6.486 | 80.1248 | -0.91602 | 3556.1248 | 34.8752
2013-03-31 | 0:15 | 2013-03-31 00:15 | 110.229 | 17.013 | 2013-03-31 01:16 | 13.02 | 30.0762 | 6.466 | 80.1528 | -0.94402 | 3556.1528 | 34.8472
2013-03-31 | 0:30 | 2013-03-31 00:30 | 110.239 | 17.017 | 2013-03-31 01:31 | 13.02 | 30.0762 | 6.31 | 80.1628 | -0.95402 | 3556.1628 | 34.8372
2013-03-31 | 0:45 | 2013-03-31 00:45 | 110.243 | 17.02 | 2013-03-31 01:46 | 13.017 | 30.0693 | 6.004 | 80.1737 | -0.96495 | 3556.1737 | 34.8263
2013-03-31 | 1:00 | 2013-03-31 01:00 | 110.244 | 17.02 | 2013-03-31 02:01 | 13.017 | 30.0693 | 5.756 | 80.1747 | -0.96595 | 3556.1747 | 34.8253
2013-03-31 | 1:15 | 2013-03-31 01:15 | 110.247 | 17.016 | 2013-03-31 02:16 | 13.013 | 30.06 | 5.597 | 80.187 | -0.97819 | 3556.187 | 34.813
2013-03-31 | 1:30 | 2013-03-31 01:30 | 110.172 | 17.004 | 2013-03-31 02:31 | 13.015 | 30.0647 | 5.652 | 80.1073 | -0.89857 | 3556.1074 | 34.8926
2013-03-31 | 1:45 | 2013-03-31 01:45 | 110.216 | 17.011 | 2013-03-31 02:46 | 13.01 | 30.0531 | 5.686 | 80.1629 | -0.95412 | 3556.1629 | 34.8371
2013-03-31 | 2:00 | 2013-03-31 02:00 | 110.225 | 17.017 | 2013-03-31 03:01 | 13.011 | 30.0554 | 5.722 | 80.1696 | -0.96081 | 3556.1696 | 34.8304
2013-03-31 | 2:15 | 2013-03-31 02:15 | 110.229 | 17.019 | 2013-03-31 03:16 | 13.009 | 30.0508 | 5.657 | 80.1782 | -0.96943 | 3556.1782 | 34.8218
2013-03-31 | 2:30 | 2013-03-31 02:30 | 110.233 | 17.018 | 2013-03-31 03:31 | 13.005 | 30.0416 | 5.669 | 80.1915 | -0.98267 | 3556.1914 | 34.8086
2013-03-31 | 2:45 | 2013-03-31 02:45 | 110.23 | 17.017 | 2013-03-31 03:46 | 13.003 | 30.0369 | 5.754 | 80.1931 | -0.98429 | 3556.1931 | 34.8069
2013-03-31 | 3:00 | 2013-03-31 03:00 | 109.963 | 16.997 | 2013-03-31 04:01 | 13.006 | 30.0439 | 5.608 | 79.9191 | -0.71036 | 3555.9191 | 35.0809
2013-03-31 | 3:15 | 2013-03-31 03:15 | 110.196 | 17.012 | 2013-03-31 04:16 | 13.005 | 30.0416 | 5.508 | 80.1544 | -0.94567 | 3556.1544 | 34.8456
2013-03-31 | 3:30 | 2013-03-31 03:30 | 110.216 | 17.018 | 2013-03-31 04:31 | 13.005 | 30.0416 | 5.309 | 80.1744 | -0.96567 | 3556.1744 | 34.8256
2013-03-31 | 3:45 | 2013-03-31 03:45 | 110.224 | 17.018 | 2013-03-31 04:46 | 13.007 | 30.0462 | 5.223 | 80.1778 | -0.96905 | 3556.1778 | 34.8222
2013-03-31 | 4:00 | 2013-03-31 04:00 | 110.233 | 17.02 | 2013-03-31 05:01 | 13.007 | 30.0462 | 5.236 | 80.1868 | -0.97805 | 3556.1868 | 34.8132
2013-03-31 | 4:15 | 2013-03-31 04:15 | 110.238 | 17.014 | 2013-03-31 05:16 | 13.009 | 30.0508 | 5.222 | 80.1872 | -0.97843 | 3556.1872 | 34.8128
2013-03-31 | 4:30 | 2013-03-31 04:30 | 94.6107 | 16.998 | 2013-03-31 05:31 | 13.011 | 30.0554 | 5.265 | 64.5553 | 14.6535 | 3540.5553 | 50.4447
2013-03-31 | 4:45 | 2013-03-31 04:45 | 110.184 | 17.005 | 2013-03-31 05:46 | 13.01 | 30.0531 | 5.286 | 80.1309 | -0.92212 | 3556.1309 | 34.8691
2013-03-31 | 5:00 | 2013-03-31 05:00 | 110.217 | 17.016 | 2013-03-31 06:01 | 13.013 | 30.06 | 5.219 | 80.157 | -0.94819 | 3556.157 | 34.843
2013-03-31 | 5:15 | 2013-03-31 05:15 | 110.231 | 17.018 | 2013-03-31 06:16 | 13.01 | 30.0531 | 5.102 | 80.1779 | -0.96912 | 3556.1779 | 34.8221
2013-03-31 | 5:30 | 2013-03-31 05:30 | 110.237 | 17.018 | 2013-03-31 06:31 | 13.01 | 30.0531 | 4.923 | 80.1839 | -0.97512 | 3556.1839 | 34.8161
2013-03-31 | 5:45 | 2013-03-31 05:45 | 110.241 | 17.017 | 2013-03-31 06:46 | 13.009 | 30.0508 | 4.979 | 80.1902 | -0.98143 | 3556.1902 | 34.8098
2013-03-31 | 6:00 | 2013-03-31 06:00 | 110.249 | 17.013 | 2013-03-31 07:01 | 13.01 | 30.0531 | 8.017 | 80.1959 | -0.98712 | 3556.1959 | 34.8041
2013-03-31 | 6:15 | 2013-03-31 06:15 | 110.014 | 16.997 | 2013-03-31 07:16 | 13.012 | 30.0577 | 11.565 | 79.9563 | -0.7475 | 3555.9563 | 35.0437
2013-03-31 | 6:30 | 2013-03-31 06:30 | 110.213 | 17.011 | 2013-03-31 07:31 | 13.013 | 30.06 | 14.023 | 80.153 | -0.94419 | 3556.153 | 34.847
2013-03-31 | 6:45 | 2013-03-31 06:45 | 110.233 | 17.02 | 2013-03-31 07:46 | 13.013 | 30.06 | 17.837 | 80.173 | -0.96419 | 3556.173 | 34.827
2013-03-31 | 7:00 | 2013-03-31 07:00 | 110.242 | 17.018 | 2013-03-31 08:01 | 13.01 | 30.0531 | 20.889 | 80.1889 | -0.98012 | 3556.1889 | 34.8111
2013-03-31 | 7:15 | 2013-03-31 07:15 | 110.245 | 17.015 | 2013-03-31 08:16 | 13.012 | 30.0577 | 22.961 | 80.1873 | -0.9785 | 3556.1873 | 34.8127
2013-03-31 | 7:30 | 2013-03-31 07:30 | 110.249 | 17.011 | 2013-03-31 08:31 | 13.008 | 30.0485 | 24.568 | 80.2005 | -0.99174 | 3556.2005 | 34.7995
2013-03-31 | 7:45 | 2013-03-31 07:45 | 110.255 | 17.01 | 2013-03-31 08:46 | 13.011 | 30.0554 | 25.669 | 80.1996 | -0.99081 | 3556.1996 | 34.8004
2013-03-31 | 8:00 | 2013-03-31 08:00 | 110.185 | 17.002 | 2013-03-31 09:01 | 13.01 | 30.0531 | 26.707 | 80.1319 | -0.92312 | 3556.1319 | 34.8681
2013-03-31 | 8:15 | 2013-03-31 08:15 | 110.233 | 17.01 | 2013-03-31 09:16 | 13.01 | 30.0531 | 27.233 | 80.1799 | -0.97112 | 3556.1799 | 34.8201
2013-03-31 | 8:30 | 2013-03-31 08:30 | 110.244 | 17.016 | 2013-03-31 09:31 | 13.012 | 30.0577 | 27.852 | 80.1863 | -0.9775 | 3556.1863 | 34.8137
2013-03-31 | 8:45 | 2013-03-31 08:45 | 110.249 | 17.017 | 2013-03-31 09:46 | 13.011 | 30.0554 | 27.827 | 80.1936 | -0.98481 | 3556.1936 | 34.8064
2013-03-31 | 9:00 | 2013-03-31 09:00 | 105.681 | 16.993 | 2013-03-31 10:01 | 13.014 | 30.0623 | 27.539 | 75.6187 | 3.5901 | 3551.6187 | 39.3813
2013-03-31 | 9:15 | 2013-03-31 09:15 | 110.212 | 17 | 2013-03-31 10:16 | 13.015 | 30.0647 | 27.457 | 80.1474 | -0.93857 | 3556.1474 | 34.8526
2013-03-31 | 9:30 | 2013-03-31 09:30 | 110.239 | 17.005 | 2013-03-31 10:31 | 13.015 | 30.0647 | 27.055 | 80.1744 | -0.96557 | 3556.1744 | 34.8256
2013-03-31 | 9:45 | 2013-03-31 09:45 | 110.249 | 17.01 | 2013-03-31 10:46 | 13.018 | 30.0716 | 26.834 | 80.1774 | -0.96864 | 3556.1774 | 34.8226
2013-03-31 | 10:00 | 2013-03-31 10:00 | 110.256 | 17.014 | 2013-03-31 11:01 | 13.018 | 30.0716 | 26.393 | 80.1844 | -0.97564 | 3556.1844 | 34.8156
2013-03-31 | 10:15 | 2013-03-31 10:15 | 110.258 | 17.011 | 2013-03-31 11:16 | 13.019 | 30.0739 | 25.655 | 80.1841 | -0.97533 | 3556.1841 | 34.8159
2013-03-31 | 10:30 | 2013-03-31 10:30 | 90.3334 | 16.988 | 2013-03-31 11:31 | 13.022 | 30.0808 | 24.895 | 60.2526 | 18.9562 | 3536.2526 | 54.7474
2013-03-31 | 10:45 | 2013-03-31 10:45 | 41.8427 | 17.035 | 2013-03-31 11:46 | 13.025 | 30.0877 | 23.836 | 11.755 | 67.4538 | 3487.755 | 103.245
2013-03-31 | 11:00 | 2013-03-31 11:00 | 108.29 | 17.03 | 2013-03-31 12:01 | 13.025 | 30.0877 | 23.069 | 78.2023 | 1.0065 | 3554.2022 | 36.7978
2013-03-31 | 11:15 | 2013-03-31 11:15 | 109.805 | 17.061 | 2013-03-31 12:16 | 13.025 | 30.0877 | 23.185 | 79.7173 | -0.50847 | 3555.7173 | 35.2827
2013-03-31 | 11:30 | 2013-03-31 11:30 | 109.966 | 17.06 | 2013-03-31 12:31 | 13.022 | 30.0808 | 22.145 | 79.8852 | -0.6764 | 3555.8852 | 35.1148
2013-03-31 | 11:45 | 2013-03-31 11:45 | 110.05 | 17.054 | 2013-03-31 12:46 | 13.022 | 30.0808 | 21.071 | 79.9692 | -0.7604 | 3555.9692 | 35.0308
2013-03-31 | 12:00 | 2013-03-31 12:00 | 110.085 | 17.047 | 2013-03-31 13:01 | 13.021 | 30.0785 | 20.503 | 80.0065 | -0.79771 | 3556.0065 | 34.9935
2013-03-31 | 12:15 | 2013-03-31 12:15 | 110.111 | 17.038 | 2013-03-31 13:16 | 13.018 | 30.0716 | 20.044 | 80.0394 | -0.83064 | 3556.0394 | 34.9606
2013-03-31 | 12:30 | 2013-03-31 12:30 | 110.128 | 17.031 | 2013-03-31 13:31 | 13.016 | 30.067 | 20.187 | 80.061 | -0.85226 | 3556.061 | 34.939
2013-03-31 | 12:45 | 2013-03-31 12:45 | 110.145 | 17.024 | 2013-03-31 13:46 | 13.014 | 30.0623 | 20.26 | 80.0827 | -0.87388 | 3556.0827 | 34.9173
2013-03-31 | 13:00 | 2013-03-31 13:00 | 110.155 | 17.017 | 2013-03-31 14:01 | 13.01 | 30.0531 | 20.447 | 80.1019 | -0.89312 | 3556.1019 | 34.8981
2013-03-31 | 13:15 | 2013-03-31 13:15 | 110.159 | 17.011 | 2013-03-31 14:16 | 13.007 | 30.0462 | 20.412 | 80.1128 | -0.90405 | 3556.1128 | 34.8872
2013-03-31 | 13:30 | 2013-03-31 13:30 | 110.16 | 17.005 | 2013-03-31 14:31 | 13.005 | 30.0416 | 20.594 | 80.1184 | -0.90967 | 3556.1184 | 34.8816
2013-03-31 | 13:45 | 2013-03-31 13:45 | 110.17 | 17.001 | 2013-03-31 14:46 | 13.001 | 30.0323 | 20.989 | 80.1377 | -0.92891 | 3556.1377 | 34.8623
2013-03-31 | 14:00 | 2013-03-31 14:00 | 110.171 | 16.996 | 2013-03-31 15:01 | 13.001 | 30.0323 | 21.255 | 80.1387 | -0.92991 | 3556.1387 | 34.8613
2013-03-31 | 14:15 | 2013-03-31 14:15 | 110.034 | 17 | 2013-03-31 15:16 | 13.001 | 30.0323 | 21.277 | 80.0017 | -0.79291 | 3556.0017 | 34.9983
2013-03-31 | 14:30 | 2013-03-31 14:30 | 110.135 | 17.005 | 2013-03-31 15:31 | 12.996 | 30.0208 | 21.282 | 80.1142 | -0.90546 | 3556.1142 | 34.8858
2013-03-31 | 14:45 | 2013-03-31 14:45 | 110.153 | 17.008 | 2013-03-31 15:46 | 12.993 | 30.0138 | 21.214 | 80.1392 | -0.93039 | 3556.1392 | 34.8608
2013-03-31 | 15:00 | 2013-03-31 15:00 | 110.057 | 17.004 | 2013-03-31 16:01 | 12.999 | 30.0277 | 21.026 | 80.0293 | -0.82053 | 3556.0293 | 34.9707
2013-03-31 | 15:15 | 2013-03-31 15:15 | 110.133 | 17.004 | 2013-03-31 16:16 | 12.993 | 30.0138 | 20.622 | 80.1192 | -0.91039 | 3556.1192 | 34.8808
2013-03-31 | 15:30 | 2013-03-31 15:30 | 110.15 | 17.003 | 2013-03-31 16:31 | 12.993 | 30.0138 | 20.385 | 80.1362 | -0.92739 | 3556.1362 | 34.8638
2013-03-31 | 15:45 | 2013-03-31 15:45 | 110.045 | 17 | 2013-03-31 16:46 | 12.995 | 30.0184 | 19.791 | 80.0266 | -0.81777 | 3556.0266 | 34.9734
2013-03-31 | 16:00 | 2013-03-31 16:00 | 110.122 | 17.003 | 2013-03-31 17:01 | 12.994 | 30.0161 | 19.286 | 80.1059 | -0.89708 | 3556.1059 | 34.8941
2013-03-31 | 16:15 | 2013-03-31 16:15 | 110.131 | 17.003 | 2013-03-31 17:16 | 12.992 | 30.0115 | 18.252 | 80.1195 | -0.9107 | 3556.1195 | 34.8805
2013-03-31 | 16:30 | 2013-03-31 16:30 | 109.957 | 17 | 2013-03-31 17:31 | 12.99 | 30.0069 | 16.868 | 79.9501 | -0.74132 | 3555.9501 | 35.0499
2013-03-31 | 16:45 | 2013-03-31 16:45 | 110.118 | 17.001 | 2013-03-31 17:46 | 12.99 | 30.0069 | 16.584 | 80.1111 | -0.90232 | 3556.1111 | 34.8889
2013-03-31 | 17:00 | 2013-03-31 17:00 | 110.139 | 17.005 | 2013-03-31 18:01 | 12.993 | 30.0138 | 16.275 | 80.1252 | -0.91639 | 3556.1252 | 34.8748
2013-03-31 | 17:15 | 2013-03-31 17:15 | 108.607 | 16.999 | 2013-03-31 18:16 | 12.999 | 30.0277 | 15.918 | 78.5793 | 0.62947 | 3554.5793 | 36.4207
2013-03-31 | 17:30 | 2013-03-31 17:30 | 110.124 | 17.001 | 2013-03-31 18:31 | 12.998 | 30.0254 | 15.348 | 80.0986 | -0.88984 | 3556.0986 | 34.9014
2013-03-31 | 17:45 | 2013-03-31 17:45 | 110.152 | 17 | 2013-03-31 18:46 | 12.999 | 30.0277 | 14.663 | 80.1243 | -0.91553 | 3556.1243 | 34.8757
2013-03-31 | 18:00 | 2013-03-31 18:00 | 99.3109 | 16.995 | 2013-03-31 19:01 | 12.998 | 30.0254 | 13.339 | 69.2855 | 9.9233 | 3545.2855 | 45.7145
2013-03-31 | 18:15 | 2013-03-31 18:15 | 110.111 | 17.006 | 2013-03-31 19:16 | 12.995 | 30.0184 | 11.669 | 80.0926 | -0.88377 | 3556.0925 | 34.9075
2013-03-31 | 18:30 | 2013-03-31 18:30 | 110.148 | 17.008 | 2013-03-31 19:31 | 12.995 | 30.0184 | 10.346 | 80.1295 | -0.92077 | 3556.1296 | 34.8704
2013-03-31 | 18:45 | 2013-03-31 18:45 | 110.164 | 17.006 | 2013-03-31 19:46 | 12.998 | 30.0254 | 9.381 | 80.1386 | -0.92984 | 3556.1386 | 34.8614
2013-03-31 | 19:00 | 2013-03-31 19:00 | 110.055 | 17.008 | 2013-03-31 20:01 | 13.002 | 30.0346 | 8.79 | 80.0204 | -0.8116 | 3556.0204 | 34.9796
2013-03-31 | 19:15 | 2013-03-31 19:15 | 110.15 | 17.021 | 2013-03-31 20:16 | 13.005 | 30.0416 | 8.438 | 80.1085 | -0.89967 | 3556.1085 | 34.8915
2013-03-31 | 19:30 | 2013-03-31 19:30 | 110.168 | 17.026 | 2013-03-31 20:31 | 13.005 | 30.0416 | 8.109 | 80.1265 | -0.91767 | 3556.1265 | 34.8735
2013-03-31 | 19:45 | 2013-03-31 19:45 | 110.065 | 17.015 | 2013-03-31 20:46 | 13.003 | 30.0369 | 7.834 | 80.0281 | -0.81929 | 3556.0281 | 34.9719
2013-03-31 | 20:00 | 2013-03-31 20:00 | 110.154 | 17.03 | 2013-03-31 21:01 | 13.004 | 30.0392 | 7.572 | 80.1148 | -0.90598 | 3556.1148 | 34.8852
2013-03-31 | 20:15 | 2013-03-31 20:15 | 110.173 | 17.036 | 2013-03-31 21:16 | 13.008 | 30.0485 | 7.313 | 80.1245 | -0.91574 | 3556.1245 | 34.8755
2013-03-31 | 20:30 | 2013-03-31 20:30 | 99.1562 | 17.037 | 2013-03-31 21:31 | 13.012 | 30.0577 | 7.097 | 69.0985 | 10.1103 | 3545.0985 | 45.9015
2013-03-31 | 20:45 | 2013-03-31 20:45 | 110.134 | 17.023 | 2013-03-31 21:46 | 13.015 | 30.0647 | 7.299 | 80.0694 | -0.86057 | 3556.0694 | 34.9306
2013-03-31 | 21:00 | 2013-03-31 21:00 | 110.179 | 17.032 | 2013-03-31 22:01 | 13.015 | 30.0647 | 7.553 | 80.1144 | -0.90557 | 3556.1143 | 34.8857
2013-03-31 | 21:15 | 2013-03-31 21:15 | 110.192 | 17.038 | 2013-03-31 22:16 | 13.016 | 30.067 | 7.682 | 80.125 | -0.91626 | 3556.125 | 34.875
2013-03-31 | 21:30 | 2013-03-31 21:30 | 110.105 | 17.021 | 2013-03-31 22:31 | 13.011 | 30.0554 | 7.844 | 80.0496 | -0.84081 | 3556.0496 | 34.9504
2013-03-31 | 21:45 | 2013-03-31 21:45 | 110.166 | 17.03 | 2013-03-31 22:46 | 13.013 | 30.06 | 7.935 | 80.106 | -0.89719 | 3556.106 | 34.894
2013-03-31 | 22:00 | 2013-03-31 22:00 | 110.183 | 17.036 | 2013-03-31 23:01 | 13.012 | 30.0577 | 7.768 | 80.1253 | -0.9165 | 3556.1253 | 34.8747
2013-03-31 | 22:15 | 2013-03-31 22:15 | 110.482 | 17.037 | 2013-03-31 23:16 | 13.012 | 30.0577 | 7.593 | 80.4243 | -1.2155 | 3556.4243 | 34.5757
2013-03-31 | 22:30 | 2013-03-31 22:30 | 110.129 | 17.025 | 2013-03-31 23:31 | 13.009 | 30.0508 | 7.334 | 80.0782 | -0.86943 | 3556.0782 | 34.9218
2013-03-31 | 22:45 | 2013-03-31 22:45 | 110.167 | 17.033 | 2013-03-31 23:46 | 13.012 | 30.0577 | 7.049 | 80.1093 | -0.9005 | 3556.1093 | 34.8907
2013-03-31 | 23:00 | 2013-03-31 23:00 | 110.181 | 17.036 | 2013-04-01 00:01 | 13.012 | 30.0577 | 6.615 | 80.1233 | -0.9145 | 3556.1233 | 34.8767
2013-03-31 | 23:15 | 2013-03-31 23:15 | 100.756 | 17.008 | 2013-04-01 00:16 | 13.009 | 30.0508 | 6.181 | 70.7052 | 8.5036 | 3546.7052 | 44.2948
2013-03-31 | 23:30 | 2013-03-31 23:30 | 110.134 | 17.028 | 2013-04-01 00:31 | 13.008 | 30.0485 | 5.975 | 80.0855 | -0.87674 | 3556.0855 | 34.9145
2013-03-31 | 23:45 | 2013-03-31 23:45 | 110.17 | 17.035 | 2013-04-01 00:46 | 13.01 | 30.0531 | 5.689 | 80.1169 | -0.90812 | 3556.1169 | 34.8831
2013-04-01 | 0:00 | 2013-04-01 | 110.182 | 17.041 | 2013-04-01 01:01 | 13.007 | 30.0462 | 5.558 | 80.1358 | -0.92705 | 3556.1358 | 34.8642
2013-04-01 | 0:15 | 2013-04-01 00:15 | 105.651 | 17.01 | 2013-04-01 01:16 | 13.004 | 30.0392 | 5.714 | 75.6118 | 3.597 | 3551.6118 | 39.3882
2013-04-01 | 0:30 | 2013-04-01 00:30 | 110.134 | 17.028 | 2013-04-01 01:31 | 13.004 | 30.0392 | 6.142 | 80.0948 | -0.88598 | 3556.0948 | 34.9052
2013-04-01 | 0:45 | 2013-04-01 00:45 | 110.164 | 17.033 | 2013-04-01 01:46 | 13.004 | 30.0392 | 6.306 | 80.1248 | -0.91598 | 3556.1248 | 34.8752
2013-04-01 | 1:00 | 2013-04-01 01:00 | 110.176 | 17.037 | 2013-04-01 02:01 | 13.003 | 30.0369 | 6.435 | 80.1391 | -0.93029 | 3556.1391 | 34.8609
2013-04-01 | 1:15 | 2013-04-01 01:15 | 104.671 | 17.011 | 2013-04-01 02:16 | 13.007 | 30.0462 | 6.579 | 74.6248 | 4.5839 | 3550.6248 | 40.3752
2013-04-01 | 1:30 | 2013-04-01 01:30 | 110.14 | 17.029 | 2013-04-01 02:31 | 13.004 | 30.0392 | 6.55 | 80.1008 | -0.89198 | 3556.1008 | 34.8992
2013-04-01 | 1:45 | 2013-04-01 01:45 | 110.163 | 17.034 | 2013-04-01 02:46 | 13.005 | 30.0416 | 6.391 | 80.1214 | -0.91267 | 3556.1215 | 34.8785
2013-04-01 | 2:00 | 2013-04-01 02:00 | 110.17 | 17.036 | 2013-04-01 03:01 | 13.002 | 30.0346 | 6.165 | 80.1354 | -0.9266 | 3556.1354 | 34.8646
2013-04-01 | 2:15 | 2013-04-01 02:15 | 102.228 | 17.012 | 2013-04-01 03:16 | 13.004 | 30.0392 | 5.909 | 72.1888 | 7.02 | 3548.1888 | 42.8112
2013-04-01 | 2:30 | 2013-04-01 02:30 | 110.128 | 17.03 | 2013-04-01 03:31 | 13.003 | 30.0369 | 5.513 | 80.0911 | -0.88229 | 3556.0911 | 34.9089
2013-04-01 | 2:45 | 2013-04-01 02:45 | 110.159 | 17.037 | 2013-04-01 03:46 | 13.002 | 30.0346 | 5.455 | 80.1244 | -0.9156 | 3556.1244 | 34.8756
2013-04-01 | 3:00 | 2013-04-01 03:00 | 110.17 | 17.039 | 2013-04-01 04:01 | 13 | 30.03 | 5.28 | 80.14 | -0.93122 | 3556.14 | 34.86
2013-04-01 | 3:15 | 2013-04-01 03:15 | 95.9037 | 17.02 | 2013-04-01 04:16 | 13.001 | 30.0323 | 4.994 | 65.8714 | 13.3374 | 3541.8714 | 49.1286
2013-04-01 | 3:30 | 2013-04-01 03:30 | 110.116 | 17.029 | 2013-04-01 04:31 | 13.002 | 30.0346 | 4.584 | 80.0814 | -0.8726 | 3556.0814 | 34.9186
2013-04-01 | 3:45 | 2013-04-01 03:45 | 110.149 | 17.034 | 2013-04-01 04:46 | 13 | 30.03 | 4.178 | 80.119 | -0.91022 | 3556.119 | 34.881
2013-04-01 | 4:00 | 2013-04-01 04:00 | 110.166 | 17.037 | 2013-04-01 05:01 | 12.999 | 30.0277 | 3.753 | 80.1383 | -0.92953 | 3556.1383 | 34.8617
2013-04-01 | 4:15 | 2013-04-01 04:15 | 110.175 | 17.038 | 2013-04-01 05:16 | 13.002 | 30.0346 | 3.574 | 80.1404 | -0.9316 | 3556.1404 | 34.8596
2013-04-01 | 4:30 | 2013-04-01 04:30 | 110.108 | 17.028 | 2013-04-01 05:31 | 13.001 | 30.0323 | 3.82 | 80.0757 | -0.86691 | 3556.0757 | 34.9243
2013-04-01 | 4:45 | 2013-04-01 04:45 | 110.153 | 17.035 | 2013-04-01 05:46 | 13.002 | 30.0346 | 4.52 | 80.1184 | -0.9096 | 3556.1184 | 34.8816
2013-04-01 | 5:00 | 2013-04-01 05:00 | 110.167 | 17.036 | 2013-04-01 06:01 | 13.004 | 30.0392 | 5.184 | 80.1278 | -0.91898 | 3556.1278 | 34.8722
2013-04-01 | 5:15 | 2013-04-01 05:15 | 110.176 | 17.038 | 2013-04-01 06:16 | 13.002 | 30.0346 | 5.29 | 80.1414 | -0.9326 | 3556.1414 | 34.8586
2013-04-01 | 5:30 | 2013-04-01 05:30 | 110.09 | 17.026 | 2013-04-01 06:31 | 13.002 | 30.0346 | 4.906 | 80.0554 | -0.8466 | 3556.0554 | 34.9446
2013-04-01 | 5:45 | 2013-04-01 05:45 | 110.15 | 17.035 | 2013-04-01 06:46 | 13.001 | 30.0323 | 4.825 | 80.1177 | -0.90891 | 3556.1177 | 34.8823
2013-04-01 | 6:00 | 2013-04-01 06:00 | 110.172 | 17.038 | 2013-04-01 07:01 | 13.006 | 30.0439 | 5.737 | 80.1281 | -0.91936 | 3556.1281 | 34.8719
2013-04-01 | 6:15 | 2013-04-01 06:15 | 110.045 | 17.024 | 2013-04-01 07:16 | 13.005 | 30.0416 | 6.427 | 80.0035 | -0.79467 | 3556.0035 | 34.9965
2013-04-01 | 6:30 | 2013-04-01 06:30 | 110.146 | 17.035 | 2013-04-01 07:31 | 13.007 | 30.0462 | 7.629 | 80.0998 | -0.89105 | 3556.0998 | 34.9002
2013-04-01 | 6:45 | 2013-04-01 06:45 | 110.171 | 17.037 | 2013-04-01 07:46 | 13.008 | 30.0485 | 11.25 | 80.1225 | -0.91374 | 3556.1225 | 34.8775
2013-04-01 | 7:00 | 2013-04-01 07:00 | 110.18 | 17.039 | 2013-04-01 08:01 | 13.01 | 30.0531 | 14.381 | 80.1269 | -0.91812 | 3556.1269 | 34.8731
2013-04-01 | 7:15 | 2013-04-01 07:15 | 109.725 | 17.022 | 2013-04-01 08:16 | 13.006 | 30.0439 | 14.992 | 79.6811 | -0.47236 | 3555.6811 | 35.3189
2013-04-01 | 7:30 | 2013-04-01 07:30 | 110.154 | 17.034 | 2013-04-01 08:31 | 13.015 | 30.0647 | 16.011 | 80.0893 | -0.88057 | 3556.0894 | 34.9106
2013-04-01 | 7:45 | 2013-04-01 07:45 | 110.181 | 17.039 | 2013-04-01 08:46 | 13.012 | 30.0577 | 17.706 | 80.1233 | -0.9145 | 3556.1233 | 34.8767
2013-04-01 | 8:00 | 2013-04-01 08:00 | 110.186 | 17.042 | 2013-04-01 09:01 | 13.013 | 30.06 | 18.923 | 80.126 | -0.91719 | 3556.126 | 34.874
2013-04-01 | 8:15 | 2013-04-01 08:15 | 108.378 | 17.018 | 2013-04-01 09:16 | 13.012 | 30.0577 | 19.871 | 78.3203 | 0.8885 | 3554.3203 | 36.6797
2013-04-01 | 8:30 | 2013-04-01 08:30 | 110.16 | 17.032 | 2013-04-01 09:31 | 13.007 | 30.0462 | 20.646 | 80.1138 | -0.90505 | 3556.1138 | 34.8862
2013-04-01 | 8:45 | 2013-04-01 08:45 | 110.181 | 17.034 | 2013-04-01 09:46 | 13.01 | 30.0531 | 21.125 | 80.1279 | -0.91912 | 3556.1279 | 34.8721
2013-04-01 | 9:00 | 2013-04-01 09:00 | 110.192 | 17.036 | 2013-04-01 10:01 | 13.009 | 30.0508 | 21.411 | 80.1412 | -0.93243 | 3556.1412 | 34.8588
2013-04-01 | 9:15 | 2013-04-01 09:15 | 109.279 | 17.018 | 2013-04-01 10:16 | 13.01 | 30.0531 | 21.489 | 79.2259 | -0.01712 | 3555.2259 | 35.7741
2013-04-01 | 9:30 | 2013-04-01 09:30 | 110.144 | 17.021 | 2013-04-01 10:31 | 13.007 | 30.0462 | 21.513 | 80.0978 | -0.88905 | 3556.0978 | 34.9022
2013-04-01 | 9:45 | 2013-04-01 09:45 | 110.176 | 17.024 | 2013-04-01 10:46 | 13.007 | 30.0462 | 21.173 | 80.1298 | -0.92105 | 3556.1298 | 34.8702
2013-04-01 | 10:00 | 2013-04-01 10:00 | 110.186 | 17.03 | 2013-04-01 11:01 | 13.008 | 30.0485 | 21.564 | 80.1375 | -0.92874 | 3556.1375 | 34.8625
2013-04-01 | 10:15 | 2013-04-01 10:15 | 109.984 | 17.012 | 2013-04-01 11:16 | 13.009 | 30.0508 | 21.799 | 79.9332 | -0.72443 | 3555.9332 | 35.0668
2013-04-01 | 10:30 | 2013-04-01 10:30 | 110.157 | 17.01 | 2013-04-01 11:31 | 13.004 | 30.0392 | 21.712 | 80.1178 | -0.90898 | 3556.1178 | 34.8822
2013-04-01 | 10:45 | 2013-04-01 10:45 | 110.174 | 17.012 | 2013-04-01 11:46 | 13.003 | 30.0369 | 21.704 | 80.1371 | -0.92829 | 3556.1371 | 34.8629
2013-04-01 | 11:00 | 2013-04-01 11:00 | 110.184 | 17.019 | 2013-04-01 12:01 | 13.003 | 30.0369 | 21.341 | 80.1471 | -0.93829 | 3556.1471 | 34.8529
2013-04-01 | 11:15 | 2013-04-01 11:15 | 110.105 | 17.005 | 2013-04-01 12:16 | 13.008 | 30.0485 | 20.623 | 80.0565 | -0.84774 | 3556.0565 | 34.9435
2013-04-01 | 11:30 | 2013-04-01 11:30 | 110.159 | 17.002 | 2013-04-01 12:31 | 13.009 | 30.0508 | 19.617 | 80.1082 | -0.89943 | 3556.1082 | 34.8918
2013-04-01 | 11:45 | 2013-04-01 11:45 | 110.174 | 17.003 | 2013-04-01 12:46 | 13.006 | 30.0439 | 19.342 | 80.1301 | -0.92136 | 3556.1301 | 34.8699
2013-04-01 | 12:00 | 2013-04-01 12:00 | 100.768 | 16.993 | 2013-04-01 13:01 | 13.004 | 30.0392 | 19.083 | 70.7288 | 8.48 | 3546.7288 | 44.2712
2013-04-01 | 12:15 | 2013-04-01 12:15 | 110.133 | 16.999 | 2013-04-01 13:16 | 13.004 | 30.0392 | 18.768 | 80.0938 | -0.88498 | 3556.0938 | 34.9062
2013-04-01 | 12:30 | 2013-04-01 12:30 | 110.158 | 16.997 | 2013-04-01 13:31 | 13.004 | 30.0392 | 18.845 | 80.1188 | -0.90998 | 3556.1188 | 34.8812
2013-04-01 | 12:45 | 2013-04-01 12:45 | 110.186 | 16.998 | 2013-04-01 13:46 | 13.002 | 30.0346 | 18.567 | 80.1514 | -0.9426 | 3556.1514 | 34.8486
2013-04-01 | 13:00 | 2013-04-01 13:00 | 109.991 | 16.997 | 2013-04-01 14:01 | 12.998 | 30.0254 | 18.557 | 79.9656 | -0.75684 | 3555.9656 | 35.0344
2013-04-01 | 13:15 | 2013-04-01 13:15 | 110.139 | 16.995 | 2013-04-01 14:16 | 12.997 | 30.0231 | 18.954 | 80.1159 | -0.90715 | 3556.1159 | 34.8841
2013-04-01 | 13:30 | 2013-04-01 13:30 | 110.152 | 16.996 | 2013-04-01 14:31 | 12.998 | 30.0254 | 19.418 | 80.1266 | -0.91784 | 3556.1266 | 34.8734
2013-04-01 | 13:45 | 2013-04-01 13:45 | 110.16 | 16.995 | 2013-04-01 14:46 | 12.993 | 30.0138 | 19.748 | 80.1462 | -0.93739 | 3556.1462 | 34.8538
2013-04-01 | 14:00 | 2013-04-01 14:00 | 110.098 | 16.996 | 2013-04-01 15:01 | 12.991 | 30.0092 | 19.874 | 80.0888 | -0.88001 | 3556.0888 | 34.9112
2013-04-01 | 14:15 | 2013-04-01 14:15 | 110.135 | 16.993 | 2013-04-01 15:16 | 12.992 | 30.0115 | 19.854 | 80.1235 | -0.9147 | 3556.1235 | 34.8765
2013-04-01 | 14:30 | 2013-04-01 14:30 | 110.144 | 16.993 | 2013-04-01 15:31 | 12.991 | 30.0092 | 19.737 | 80.1348 | -0.92601 | 3556.1348 | 34.8652
2013-04-01 | 14:45 | 2013-04-01 14:45 | 109.299 | 16.992 | 2013-04-01 15:46 | 12.989 | 30.0046 | 19.37 | 79.2944 | -0.08563 | 3555.2944 | 35.7056
2013-04-01 | 15:00 | 2013-04-01 15:00 | 110.113 | 16.994 | 2013-04-01 16:01 | 12.988 | 30.0023 | 18.788 | 80.1107 | -0.90194 | 3556.1107 | 34.8893
2013-04-01 | 15:15 | 2013-04-01 15:15 | 110.133 | 16.992 | 2013-04-01 16:16 | 12.99 | 30.0069 | 18.489 | 80.1261 | -0.91732 | 3556.1261 | 34.8739
2013-04-01 | 15:30 | 2013-04-01 15:30 | 110.14 | 16.993 | 2013-04-01 16:31 | 12.985 | 29.9953 | 18.425 | 80.1446 | -0.93587 | 3556.1447 | 34.8553
2013-04-01 | 15:45 | 2013-04-01 15:45 | 110.149 | 16.992 | 2013-04-01 16:46 | 12.984 | 29.993 | 18.028 | 80.156 | -0.94718 | 3556.156 | 34.844
2013-04-01 | 16:00 | 2013-04-01 16:00 | 110.146 | 16.99 | 2013-04-01 17:01 | 12.984 | 29.993 | 17.372 | 80.153 | -0.94418 | 3556.153 | 34.847
2013-04-01 | 16:15 | 2013-04-01 16:15 | 110.059 | 16.991 | 2013-04-01 17:16 | 12.987 | 30 | 16.818 | 80.059 | -0.85025 | 3556.059 | 34.941
2013-04-01 | 16:30 | 2013-04-01 16:30 | 110.112 | 16.991 | 2013-04-01 17:31 | 12.985 | 29.9953 | 16.539 | 80.1166 | -0.90787 | 3556.1166 | 34.8834
2013-04-01 | 16:45 | 2013-04-01 16:45 | 110.141 | 16.99 | 2013-04-01 17:46 | 12.985 | 29.9953 | 15.8 | 80.1457 | -0.93687 | 3556.1456 | 34.8544
2013-04-01 | 17:00 | 2013-04-01 17:00 | 110.144 | 16.99 | 2013-04-01 18:01 | 12.988 | 30.0023 | 14.796 | 80.1417 | -0.93294 | 3556.1417 | 34.8583
2013-04-01 | 17:15 | 2013-04-01 17:15 | 110.008 | 16.992 | 2013-04-01 18:16 | 12.992 | 30.0115 | 13.3 | 79.9965 | -0.7877 | 3555.9965 | 35.0035
2013-04-01 | 17:30 | 2013-04-01 17:30 | 110.123 | 16.993 | 2013-04-01 18:31 | 12.993 | 30.0138 | 11.745 | 80.1092 | -0.90039 | 3556.1092 | 34.8908
2013-04-01 | 17:45 | 2013-04-01 17:45 | 110.148 | 16.992 | 2013-04-01 18:46 | 12.996 | 30.0208 | 10.578 | 80.1272 | -0.91846 | 3556.1272 | 34.8728
2013-04-01 | 18:00 | 2013-04-01 18:00 | 110.156 | 16.991 | 2013-04-01 19:01 | 12.997 | 30.0231 | 9.707 | 80.1329 | -0.92415 | 3556.1329 | 34.8671
2013-04-01 | 18:15 | 2013-04-01 18:15 | 110.162 | 16.99 | 2013-04-01 19:16 | 12.995 | 30.0184 | 9.01 | 80.1436 | -0.93477 | 3556.1435 | 34.8565
2013-04-01 | 18:30 | 2013-04-01 18:30 | 110.091 | 16.994 | 2013-04-01 19:31 | 12.994 | 30.0161 | 8.496 | 80.0749 | -0.86608 | 3556.0749 | 34.9251
2013-04-01 | 18:45 | 2013-04-01 18:45 | 110.135 | 16.995 | 2013-04-01 19:46 | 12.995 | 30.0184 | 8.216 | 80.1166 | -0.90777 | 3556.1166 | 34.8834
2013-04-01 | 19:00 | 2013-04-01 19:00 | 110.146 | 16.998 | 2013-04-01 20:01 | 12.994 | 30.0161 | 7.925 | 80.1299 | -0.92108 | 3556.1299 | 34.8701
2013-04-01 | 19:15 | 2013-04-01 19:15 | 110.161 | 17.001 | 2013-04-01 20:16 | 12.997 | 30.0231 | 7.532 | 80.1379 | -0.92915 | 3556.1379 | 34.8621
2013-04-01 | 19:30 | 2013-04-01 19:30 | 110.164 | 17.002 | 2013-04-01 20:31 | 12.996 | 30.0208 | 7.351 | 80.1432 | -0.93446 | 3556.1432 | 34.8568
2013-04-01 | 19:45 | 2013-04-01 19:45 | 110.17 | 16.997 | 2013-04-01 20:46 | 12.994 | 30.0161 | 7.199 | 80.1539 | -0.94508 | 3556.1539 | 34.8461
2013-04-01 | 20:00 | 2013-04-01 20:00 | 110.169 | 16.996 | 2013-04-01 21:01 | 12.992 | 30.0115 | 6.994 | 80.1575 | -0.9487 | 3556.1575 | 34.8425
2013-04-01 | 20:15 | 2013-04-01 20:15 | 110.172 | 16.995 | 2013-04-01 21:16 | 12.99 | 30.0069 | 7.006 | 80.1651 | -0.95632 | 3556.1651 | 34.8349
2013-04-01 | 20:30 | 2013-04-01 20:30 | 110.17 | 16.992 | 2013-04-01 21:31 | 12.989 | 30.0046 | 6.983 | 80.1654 | -0.95663 | 3556.1654 | 34.8346
2013-04-01 | 20:45 | 2013-04-01 20:45 | 110.17 | 16.991 | 2013-04-01 21:46 | 12.988 | 30.0023 | 6.902 | 80.1677 | -0.95894 | 3556.1677 | 34.8323
2013-04-01 | 21:00 | 2013-04-01 21:00 | 110.174 | 16.987 | 2013-04-01 22:01 | 12.986 | 29.9977 | 6.937 | 80.1763 | -0.96756 | 3556.1763 | 34.8237
2013-04-01 | 21:15 | 2013-04-01 21:15 | 110.18 | 16.983 | 2013-04-01 22:16 | 12.989 | 30.0046 | 6.955 | 80.1754 | -0.96663 | 3556.1754 | 34.8246
2013-04-01 | 21:30 | 2013-04-01 21:30 | 110.186 | 16.98 | 2013-04-01 22:31 | 12.995 | 30.0184 | 7.023 | 80.1676 | -0.95877 | 3556.1676 | 34.8324
2013-04-01 | 21:45 | 2013-04-01 21:45 | 110.185 | 16.979 | 2013-04-01 22:46 | 12.992 | 30.0115 | 7.202 | 80.1735 | -0.9647 | 3556.1735 | 34.8265
2013-04-01 | 22:00 | 2013-04-01 22:00 | 110.185 | 16.977 | 2013-04-01 23:01 | 12.991 | 30.0092 | 7.27 | 80.1758 | -0.96701 | 3556.1758 | 34.8242
2013-04-01 | 22:15 | 2013-04-01 22:15 | 110.184 | 16.976 | 2013-04-01 23:16 | 12.994 | 30.0161 | 7.333 | 80.1679 | -0.95908 | 3556.1679 | 34.8321
2013-04-01 | 22:30 | 2013-04-01 22:30 | 110.194 | 16.974 | 2013-04-01 23:31 | 12.99 | 30.0069 | 7.402 | 80.1871 | -0.97832 | 3556.1871 | 34.8129
2013-04-01 | 22:45 | 2013-04-01 22:45 | 110.19 | 16.973 | 2013-04-01 23:46 | 12.995 | 30.0184 | 7.347 | 80.1715 | -0.96277 | 3556.1716 | 34.8284
2013-04-01 | 23:00 | 2013-04-01 23:00 | 110.19 | 16.973 | 2013-04-02 00:01 | 12.99 | 30.0069 | 7.366 | 80.1831 | -0.97432 | 3556.1831 | 34.8169
2013-04-01 | 23:15 | 2013-04-01 23:15 | 110.189 | 16.97 | 2013-04-02 00:16 | 12.991 | 30.0092 | 7.383 | 80.1798 | -0.97101 | 3556.1798 | 34.8202
2013-04-01 | 23:30 | 2013-04-01 23:30 | 110.192 | 16.969 | 2013-04-02 00:31 | 12.993 | 30.0138 | 7.4 | 80.1782 | -0.96939 | 3556.1782 | 34.8218
2013-04-01 | 23:45 | 2013-04-01 23:45 | 110.19 | 16.969 | 2013-04-02 00:46 | 12.994 | 30.0161 | 7.424 | 80.1739 | -0.96508 | 3556.1739 | 34.8261
2013-04-02 | 0:00 | 2013-04-02 | 110.19 | 16.968 | 2013-04-02 01:01 | 12.989 | 30.0046 | 7.457 | 80.1854 | -0.97663 | 3556.1854 | 34.8146
2013-04-02 | 0:15 | 2013-04-02 00:15 | 110.19 | 16.966 | 2013-04-02 01:16 | 12.988 | 30.0023 | 7.466 | 80.1877 | -0.97894 | 3556.1877 | 34.8123
2013-04-02 | 0:30 | 2013-04-02 00:30 | 110.022 | 16.97 | 2013-04-02 01:31 | 12.991 | 30.0092 | 7.459 | 80.0128 | -0.80401 | 3556.0128 | 34.9872
2013-04-02 | 0:45 | 2013-04-02 00:45 | 110.153 | 16.985 | 2013-04-02 01:46 | 12.989 | 30.0046 | 7.413 | 80.1484 | -0.93963 | 3556.1484 | 34.8516
2013-04-02 | 1:00 | 2013-04-02 01:00 | 110.168 | 16.994 | 2013-04-02 02:01 | 12.989 | 30.0046 | 7.384 | 80.1634 | -0.95463 | 3556.1634 | 34.8366
2013-04-02 | 1:15 | 2013-04-02 01:15 | 110.173 | 16.999 | 2013-04-02 02:16 | 12.987 | 30 | 7.355 | 80.173 | -0.96425 | 3556.173 | 34.827
2013-04-02 | 1:30 | 2013-04-02 01:30 | 110.175 | 16.997 | 2013-04-02 02:31 | 12.987 | 30 | 7.264 | 80.175 | -0.96625 | 3556.175 | 34.825
2013-04-02 | 1:45 | 2013-04-02 01:45 | 110.177 | 16.993 | 2013-04-02 02:46 | 12.982 | 29.9884 | 7.063 | 80.1886 | -0.9798 | 3556.1886 | 34.8114
2013-04-02 | 2:00 | 2013-04-02 02:00 | 110.17 | 16.99 | 2013-04-02 03:01 | 12.978 | 29.9792 | 6.943 | 80.1908 | -0.98204 | 3556.1908 | 34.8092
2013-04-02 | 2:15 | 2013-04-02 02:15 | 110.165 | 16.986 | 2013-04-02 03:16 | 12.979 | 29.9815 | 7.062 | 80.1835 | -0.97473 | 3556.1835 | 34.8165
2013-04-02 | 2:30 | 2013-04-02 02:30 | 110.167 | 16.983 | 2013-04-02 03:31 | 12.977 | 29.9769 | 7.158 | 80.1901 | -0.98135 | 3556.1901 | 34.8099
2013-04-02 | 2:45 | 2013-04-02 02:45 | 110.164 | 16.981 | 2013-04-02 03:46 | 12.978 | 29.9792 | 7.23 | 80.1848 | -0.97604 | 3556.1848 | 34.8152
2013-04-02 | 3:00 | 2013-04-02 03:00 | 110.17 | 16.979 | 2013-04-02 04:01 | 12.977 | 29.9769 | 7.227 | 80.1931 | -0.98435 | 3556.1931 | 34.8069
2013-04-02 | 3:15 | 2013-04-02 03:15 | 110.171 | 16.976 | 2013-04-02 04:16 | 12.977 | 29.9769 | 7.126 | 80.1941 | -0.98535 | 3556.1941 | 34.8059
2013-04-02 | 3:30 | 2013-04-02 03:30 | 110.177 | 16.974 | 2013-04-02 04:31 | 12.978 | 29.9792 | 7.141 | 80.1978 | -0.98904 | 3556.1978 | 34.8022
2013-04-02 | 3:45 | 2013-04-02 03:45 | 110.182 | 16.972 | 2013-04-02 04:46 | 12.981 | 29.9861 | 7.152 | 80.1959 | -0.98711 | 3556.1959 | 34.8041
2013-04-02 | 4:00 | 2013-04-02 04:00 | 110.178 | 16.971 | 2013-04-02 05:01 | 12.982 | 29.9884 | 7.127 | 80.1896 | -0.9808 | 3556.1896 | 34.8104
2013-04-02 | 4:15 | 2013-04-02 04:15 | 110.184 | 16.97 | 2013-04-02 05:16 | 12.983 | 29.9907 | 7.124 | 80.1933 | -0.98449 | 3556.1933 | 34.8067
2013-04-02 | 4:30 | 2013-04-02 04:30 | 110.174 | 16.968 | 2013-04-02 05:31 | 12.982 | 29.9884 | 7.13 | 80.1856 | -0.9768 | 3556.1856 | 34.8144
2013-04-02 | 4:45 | 2013-04-02 04:45 | 110.182 | 16.967 | 2013-04-02 05:46 | 12.981 | 29.9861 | 7.117 | 80.1959 | -0.98711 | 3556.1959 | 34.8041
2013-04-02 | 5:00 | 2013-04-02 05:00 | 110.187 | 16.966 | 2013-04-02 06:01 | 12.985 | 29.9953 | 7.02 | 80.1916 | -0.98287 | 3556.1917 | 34.8083
2013-04-02 | 5:15 | 2013-04-02 05:15 | 110.189 | 16.965 | 2013-04-02 06:16 | 12.989 | 30.0046 | 6.911 | 80.1844 | -0.97563 | 3556.1844 | 34.8156
2013-04-02 | 5:30 | 2013-04-02 05:30 | 110.188 | 16.965 | 2013-04-02 06:31 | 12.98 | 29.9838 | 6.717 | 80.2042 | -0.99542 | 3556.2042 | 34.7958
2013-04-02 | 5:45 | 2013-04-02 05:45 | 110.193 | 16.964 | 2013-04-02 06:46 | 12.982 | 29.9884 | 6.262 | 80.2046 | -0.9958 | 3556.2046 | 34.7954
2013-04-02 | 6:00 | 2013-04-02 06:00 | 110.196 | 16.962 | 2013-04-02 07:01 | 12.989 | 30.0046 | 6.281 | 80.1914 | -0.98263 | 3556.1914 | 34.8086
2013-04-02 | 6:15 | 2013-04-02 06:15 | 110.195 | 16.962 | 2013-04-02 07:16 | 12.989 | 30.0046 | 9.91 | 80.1904 | -0.98163 | 3556.1904 | 34.8096
2013-04-02 | 6:30 | 2013-04-02 06:30 | 110.202 | 16.962 | 2013-04-02 07:31 | 12.993 | 30.0138 | 10.312 | 80.1882 | -0.97939 | 3556.1882 | 34.8118
2013-04-02 | 6:45 | 2013-04-02 06:45 | 110.207 | 16.96 | 2013-04-02 07:46 | 12.994 | 30.0161 | 12.587 | 80.1909 | -0.98208 | 3556.1909 | 34.8091
2013-04-02 | 7:00 | 2013-04-02 07:00 | 105.691 | 16.961 | 2013-04-02 08:01 | 12.994 | 30.0161 | 16.52 | 75.6749 | 3.5339 | 3551.6749 | 39.3251
2013-04-02 | 7:15 | 2013-04-02 07:15 | 110.156 | 16.976 | 2013-04-02 08:16 | 12.992 | 30.0115 | 19.098 | 80.1445 | -0.9357 | 3556.1445 | 34.8555
2013-04-02 | 7:30 | 2013-04-02 07:30 | 110.179 | 16.988 | 2013-04-02 08:31 | 12.99 | 30.0069 | 22.208 | 80.1721 | -0.96332 | 3556.1721 | 34.8279
2013-04-02 | 7:45 | 2013-04-02 07:45 | 110.193 | 16.991 | 2013-04-02 08:46 | 12.987 | 30 | 25.866 | 80.193 | -0.98425 | 3556.193 | 34.807
2013-04-02 | 8:00 | 2013-04-02 08:00 | 110.201 | 16.994 | 2013-04-02 09:01 | 12.987 | 30 | 28.528 | 80.201 | -0.99225 | 3556.201 | 34.799
2013-04-02 | 8:15 | 2013-04-02 08:15 | 110.206 | 16.991 | 2013-04-02 09:16 | 12.989 | 30.0046 | 29.854 | 80.2014 | -0.99263 | 3556.2014 | 34.7986
2013-04-02 | 8:30 | 2013-04-02 08:30 | 110.211 | 16.989 | 2013-04-02 09:31 | 12.991 | 30.0092 | 31.033 | 80.2018 | -0.99301 | 3556.2018 | 34.7982
2013-04-02 | 8:45 | 2013-04-02 08:45 | 110.214 | 16.986 | 2013-04-02 09:46 | 12.991 | 30.0092 | 31.975 | 80.2048 | -0.99601 | 3556.2048 | 34.7952
2013-04-02 | 9:00 | 2013-04-02 09:00 | 110.212 | 16.984 | 2013-04-02 10:01 | 12.99 | 30.0069 | 32.107 | 80.2051 | -0.99632 | 3556.2051 | 34.7949
2013-04-02 | 9:15 | 2013-04-02 09:15 | 110.214 | 16.98 | 2013-04-02 10:16 | 12.989 | 30.0046 | 32.089 | 80.2094 | -1.0006 | 3556.2094 | 34.7906
2013-04-02 | 9:30 | 2013-04-02 09:30 | 110.216 | 16.977 | 2013-04-02 10:31 | 12.99 | 30.0069 | 32.745 | 80.2091 | -1.0003 | 3556.2091 | 34.7909
2013-04-02 | 9:45 | 2013-04-02 09:45 | 110.214 | 16.975 | 2013-04-02 10:46 | 12.989 | 30.0046 | 32.983 | 80.2094 | -1.0006 | 3556.2094 | 34.7906
2013-04-02 | 10:00 | 2013-04-02 10:00 | 110.214 | 16.972 | 2013-04-02 11:01 | 12.988 | 30.0023 | 33.037 | 80.2117 | -1.0029 | 3556.2117 | 34.7883
2013-04-02 | 10:15 | 2013-04-02 10:15 | 110.212 | 16.969 | 2013-04-02 11:16 | 12.985 | 29.9953 | 32.666 | 80.2167 | -1.0079 | 3556.2166 | 34.7834
2013-04-02 | 10:30 | 2013-04-02 10:30 | 110.215 | 16.968 | 2013-04-02 11:31 | 12.984 | 29.993 | 32.255 | 80.222 | -1.0132 | 3556.222 | 34.778
2013-04-02 | 10:45 | 2013-04-02 10:45 | 110.211 | 16.966 | 2013-04-02 11:46 | 12.984 | 29.993 | 31.701 | 80.218 | -1.0092 | 3556.218 | 34.782
2013-04-02 | 11:00 | 2013-04-02 11:00 | 110.211 | 16.965 | 2013-04-02 12:01 | 12.983 | 29.9907 | 30.073 | 80.2203 | -1.0115 | 3556.2203 | 34.7797
2013-04-02 | 11:15 | 2013-04-02 11:15 | 110.203 | 16.965 | 2013-04-02 12:16 | 12.983 | 29.9907 | 28.463 | 80.2123 | -1.0035 | 3556.2123 | 34.7877
2013-04-02 | 11:30 | 2013-04-02 11:30 | 110.206 | 16.963 | 2013-04-02 12:31 | 12.981 | 29.9861 | 26.845 | 80.2199 | -1.0111 | 3556.2199 | 34.7801
2013-04-02 | 11:45 | 2013-04-02 11:45 | 110.205 | 16.963 | 2013-04-02 12:46 | 12.978 | 29.9792 | 25.344 | 80.2258 | -1.017 | 3556.2258 | 34.7742
2013-04-02 | 12:00 | 2013-04-02 12:00 | 110.197 | 16.962 | 2013-04-02 13:01 | 12.979 | 29.9815 | 24.293 | 80.2155 | -1.0067 | 3556.2155 | 34.7845
2013-04-02 | 12:15 | 2013-04-02 12:15 | 110.196 | 16.961 | 2013-04-02 13:16 | 12.978 | 29.9792 | 24.025 | 80.2168 | -1.008 | 3556.2168 | 34.7832
2013-04-02 | 12:30 | 2013-04-02 12:30 | 110.193 | 16.961 | 2013-04-02 13:31 | 12.973 | 29.9676 | 24.199 | 80.2254 | -1.0166 | 3556.2254 | 34.7746
2013-04-02 | 12:45 | 2013-04-02 12:45 | 110.194 | 16.96 | 2013-04-02 13:46 | 12.973 | 29.9676 | 24.397 | 80.2264 | -1.0176 | 3556.2264 | 34.7736
2013-04-02 | 13:00 | 2013-04-02 13:00 | 110.191 | 16.96 | 2013-04-02 14:01 | 12.972 | 29.9653 | 24.391 | 80.2257 | -1.0169 | 3556.2257 | 34.7743
2013-04-02 | 13:15 | 2013-04-02 13:15 | 110.187 | 16.959 | 2013-04-02 14:16 | 12.972 | 29.9653 | 24.531 | 80.2217 | -1.0129 | 3556.2217 | 34.7783
2013-04-02 | 13:30 | 2013-04-02 13:30 | 110.181 | 16.959 | 2013-04-02 14:31 | 12.97 | 29.9607 | 24.806 | 80.2203 | -1.0115 | 3556.2203 | 34.7797
2013-04-02 | 13:45 | 2013-04-02 13:45 | 110.18 | 16.958 | 2013-04-02 14:46 | 12.968 | 29.9561 | 25.369 | 80.2239 | -1.0151 | 3556.2239 | 34.7761
2013-04-02 | 14:00 | 2013-04-02 14:00 | 110.178 | 16.958 | 2013-04-02 15:01 | 12.968 | 29.9561 | 25.901 | 80.2219 | -1.0131 | 3556.2219 | 34.7781
2013-04-02 | 14:15 | 2013-04-02 14:15 | 110.175 | 16.958 | 2013-04-02 15:16 | 12.966 | 29.9515 | 26.332 | 80.2235 | -1.0148 | 3556.2235 | 34.7765
2013-04-02 | 14:30 | 2013-04-02 14:30 | 110.17 | 16.958 | 2013-04-02 15:31 | 12.964 | 29.9468 | 26.529 | 80.2232 | -1.0144 | 3556.2232 | 34.7768
2013-04-02 | 14:45 | 2013-04-02 14:45 | 110.173 | 16.957 | 2013-04-02 15:46 | 12.962 | 29.9422 | 26.687 | 80.2308 | -1.022 | 3556.2308 | 34.7692
2013-04-02 | 15:00 | 2013-04-02 15:00 | 110.168 | 16.956 | 2013-04-02 16:01 | 12.96 | 29.9376 | 26.749 | 80.2304 | -1.0216 | 3556.2304 | 34.7696
2013-04-02 | 15:15 | 2013-04-02 15:15 | 110.166 | 16.956 | 2013-04-02 16:16 | 12.961 | 29.9399 | 26.495 | 80.2261 | -1.0173 | 3556.2261 | 34.7739
2013-04-02 | 15:30 | 2013-04-02 15:30 | 110.161 | 16.956 | 2013-04-02 16:31 | 12.958 | 29.933 | 26.284 | 80.228 | -1.0192 | 3556.228 | 34.772
2013-04-02 | 15:45 | 2013-04-02 15:45 | 110.162 | 16.955 | 2013-04-02 16:46 | 12.962 | 29.9422 | 25.905 | 80.2198 | -1.011 | 3556.2198 | 34.7802
2013-04-02 | 16:00 | 2013-04-02 16:00 | 110.166 | 16.955 | 2013-04-02 17:01 | 12.962 | 29.9422 | 25.476 | 80.2238 | -1.015 | 3556.2238 | 34.7762
2013-04-02 | 16:15 | 2013-04-02 16:15 | 110.168 | 16.956 | 2013-04-02 17:16 | 12.967 | 29.9538 | 24.68 | 80.2142 | -1.0055 | 3556.2142 | 34.7858
2013-04-02 | 16:30 | 2013-04-02 16:30 | 110.165 | 16.955 | 2013-04-02 17:31 | 12.963 | 29.9445 | 23.845 | 80.2205 | -1.0117 | 3556.2205 | 34.7795
2013-04-02 | 16:45 | 2013-04-02 16:45 | 110.17 | 16.955 | 2013-04-02 17:46 | 12.962 | 29.9422 | 23.077 | 80.2278 | -1.019 | 3556.2278 | 34.7722
2013-04-02 | 17:00 | 2013-04-02 17:00 | 110.174 | 16.955 | 2013-04-02 18:01 | 12.966 | 29.9515 | 22.243 | 80.2225 | -1.0138 | 3556.2225 | 34.7775
2013-04-02 | 17:15 | 2013-04-02 17:15 | 110.172 | 16.954 | 2013-04-02 18:16 | 12.97 | 29.9607 | 21.239 | 80.2113 | -1.0025 | 3556.2113 | 34.7887
2013-04-02 | 17:30 | 2013-04-02 17:30 | 110.181 | 16.955 | 2013-04-02 18:31 | 12.97 | 29.9607 | 20.232 | 80.2203 | -1.0115 | 3556.2203 | 34.7797
2013-04-02 | 17:45 | 2013-04-02 17:45 | 110.181 | 16.954 | 2013-04-02 18:46 | 12.974 | 29.9699 | 19.072 | 80.2111 | -1.0023 | 3556.2111 | 34.7889
2013-04-02 | 18:00 | 2013-04-02 18:00 | 110.184 | 16.955 | 2013-04-02 19:01 | 12.974 | 29.9699 | 17.605 | 80.2141 | -1.0053 | 3556.2141 | 34.7859
2013-04-02 | 18:15 | 2013-04-02 18:15 | 110.187 | 16.954 | 2013-04-02 19:16 | 12.979 | 29.9815 | 15.746 | 80.2055 | -0.99673 | 3556.2055 | 34.7945
2013-04-02 | 18:30 | 2013-04-02 18:30 | 110.19 | 16.954 | 2013-04-02 19:31 | 12.977 | 29.9769 | 13.938 | 80.2131 | -1.0044 | 3556.2131 | 34.7869
2013-04-02 | 18:45 | 2013-04-02 18:45 | 110.19 | 16.954 | 2013-04-02 19:46 | 12.981 | 29.9861 | 12.549 | 80.2039 | -0.99511 | 3556.2039 | 34.7961
2013-04-02 | 19:00 | 2013-04-02 19:00 | 110.196 | 16.953 | 2013-04-02 20:01 | 12.984 | 29.993 | 11.2 | 80.203 | -0.99418 | 3556.203 | 34.797
2013-04-02 | 19:15 | 2013-04-02 19:15 | 110.199 | 16.954 | 2013-04-02 20:16 | 12.986 | 29.9977 | 9.874 | 80.2013 | -0.99256 | 3556.2013 | 34.7987
2013-04-02 | 19:30 | 2013-04-02 19:30 | 110.201 | 16.953 | 2013-04-02 20:31 | 12.987 | 30 | 8.816 | 80.201 | -0.99225 | 3556.201 | 34.799
2013-04-02 | 19:45 | 2013-04-02 19:45 | 110.203 | 16.953 | 2013-04-02 20:46 | 12.988 | 30.0023 | 8.08 | 80.2007 | -0.99194 | 3556.2007 | 34.7993
2013-04-02 | 20:00 | 2013-04-02 20:00 | 110.209 | 16.954 | 2013-04-02 21:01 | 12.989 | 30.0046 | 7.656 | 80.2044 | -0.99563 | 3556.2044 | 34.7956
2013-04-02 | 20:15 | 2013-04-02 20:15 | 110.211 | 16.953 | 2013-04-02 21:16 | 12.991 | 30.0092 | 7.438 | 80.2018 | -0.99301 | 3556.2018 | 34.7982
2013-04-02 | 20:30 | 2013-04-02 20:30 | 110.215 | 16.952 | 2013-04-02 21:31 | 12.993 | 30.0138 | 6.906 | 80.2012 | -0.99239 | 3556.2012 | 34.7988
2013-04-02 | 20:45 | 2013-04-02 20:45 | 110.219 | 16.952 | 2013-04-02 21:46 | 12.999 | 30.0277 | 6.223 | 80.1913 | -0.98253 | 3556.1913 | 34.8087
2013-04-02 | 21:00 | 2013-04-02 21:00 | 110.222 | 16.952 | 2013-04-02 22:01 | 12.998 | 30.0254 | 5.788 | 80.1966 | -0.98784 | 3556.1966 | 34.8034
2013-04-02 | 21:15 | 2013-04-02 21:15 | 110.225 | 16.952 | 2013-04-02 22:16 | 12.999 | 30.0277 | 5.362 | 80.1973 | -0.98853 | 3556.1973 | 34.8027
2013-04-02 | 21:30 | 2013-04-02 21:30 | 110.23 | 16.952 | 2013-04-02 22:31 | 12.999 | 30.0277 | 5.027 | 80.2023 | -0.99353 | 3556.2023 | 34.7977
2013-04-02 | 21:45 | 2013-04-02 21:45 | 110.23 | 16.952 | 2013-04-02 22:46 | 13.001 | 30.0323 | 5.028 | 80.1977 | -0.98891 | 3556.1977 | 34.8023
2013-04-02 | 22:00 | 2013-04-02 22:00 | 110.232 | 16.952 | 2013-04-02 23:01 | 13.002 | 30.0346 | 4.991 | 80.1974 | -0.9886 | 3556.1974 | 34.8026
2013-04-02 | 22:15 | 2013-04-02 22:15 | 110.233 | 16.953 | 2013-04-02 23:16 | 13 | 30.03 | 4.962 | 80.203 | -0.99422 | 3556.203 | 34.797
2013-04-02 | 22:30 | 2013-04-02 22:30 | 110.226 | 16.952 | 2013-04-02 23:31 | 12.998 | 30.0254 | 4.992 | 80.2006 | -0.99184 | 3556.2006 | 34.7994
2013-04-02 | 22:45 | 2013-04-02 22:45 | 110.234 | 16.952 | 2013-04-02 23:46 | 13 | 30.03 | 4.978 | 80.204 | -0.99522 | 3556.204 | 34.796
2013-04-02 | 23:00 | 2013-04-02 23:00 | 110.231 | 16.952 | 2013-04-03 00:01 | 13.003 | 30.0369 | 4.899 | 80.1941 | -0.98529 | 3556.1941 | 34.8059
2013-04-02 | 23:15 | 2013-04-02 23:15 | 110.233 | 16.952 | 2013-04-03 00:16 | 13 | 30.03 | 4.613 | 80.203 | -0.99422 | 3556.203 | 34.797
2013-04-02 | 23:30 | 2013-04-02 23:30 | 110.236 | 16.951 | 2013-04-03 00:31 | 12.998 | 30.0254 | 4.617 | 80.2106 | -1.0018 | 3556.2106 | 34.7894
2013-04-02 | 23:45 | 2013-04-02 23:45 | 110.231 | 16.952 | 2013-04-03 00:46 | 12.998 | 30.0254 | 4.666 | 80.2056 | -0.99684 | 3556.2056 | 34.7944
2013-04-03 | 0:00 | 2013-04-03 | 110.234 | 16.951 | 2013-04-03 01:01 | 12.998 | 30.0254 | 4.653 | 80.2086 | -0.99984 | 3556.2086 | 34.7914
2013-04-03 | 0:15 | 2013-04-03 00:15 | 110.234 | 16.952 | 2013-04-03 01:16 | 12.999 | 30.0277 | 4.75 | 80.2063 | -0.99753 | 3556.2063 | 34.7937
2013-04-03 | 0:30 | 2013-04-03 00:30 | 110.231 | 16.951 | 2013-04-03 01:31 | 12.996 | 30.0208 | 4.873 | 80.2102 | -1.0015 | 3556.2102 | 34.7898
2013-04-03 | 0:45 | 2013-04-03 00:45 | 110.234 | 16.951 | 2013-04-03 01:46 | 12.999 | 30.0277 | 5.009 | 80.2063 | -0.99753 | 3556.2063 | 34.7937
2013-04-03 | 1:00 | 2013-04-03 01:00 | 110.234 | 16.951 | 2013-04-03 02:01 | 12.997 | 30.0231 | 5.011 | 80.2109 | -1.0022 | 3556.2109 | 34.7891
2013-04-03 | 1:15 | 2013-04-03 01:15 | 110.232 | 16.951 | 2013-04-03 02:16 | 12.997 | 30.0231 | 4.932 | 80.2089 | -1.0002 | 3556.2089 | 34.7911
2013-04-03 | 1:30 | 2013-04-03 01:30 | 110.233 | 16.951 | 2013-04-03 02:31 | 12.999 | 30.0277 | 4.688 | 80.2053 | -0.99653 | 3556.2053 | 34.7947
2013-04-03 | 1:45 | 2013-04-03 01:45 | 110.234 | 16.951 | 2013-04-03 02:46 | 13 | 30.03 | 4.475 | 80.204 | -0.99522 | 3556.204 | 34.796
2013-04-03 | 2:00 | 2013-04-03 02:00 | 110.234 | 16.951 | 2013-04-03 03:01 | 12.999 | 30.0277 | 4.329 | 80.2063 | -0.99753 | 3556.2063 | 34.7937
2013-04-03 | 2:15 | 2013-04-03 02:15 | 110.234 | 16.952 | 2013-04-03 03:16 | 12.996 | 30.0208 | 4.403 | 80.2132 | -1.0045 | 3556.2132 | 34.7868
2013-04-03 | 2:30 | 2013-04-03 02:30 | 110.233 | 16.951 | 2013-04-03 03:31 | 12.997 | 30.0231 | 4.258 | 80.2099 | -1.0012 | 3556.2099 | 34.7901
2013-04-03 | 2:45 | 2013-04-03 02:45 | 110.233 | 16.951 | 2013-04-03 03:46 | 12.997 | 30.0231 | 4.23 | 80.2099 | -1.0012 | 3556.2099 | 34.7901
2013-04-03 | 3:00 | 2013-04-03 03:00 | 110.233 | 16.951 | 2013-04-03 04:01 | 12.994 | 30.0161 | 4.234 | 80.2169 | -1.0081 | 3556.2169 | 34.7831
2013-04-03 | 3:15 | 2013-04-03 03:15 | 110.234 | 16.951 | 2013-04-03 04:16 | 12.995 | 30.0184 | 4.234 | 80.2155 | -1.0068 | 3556.2155 | 34.7845
2013-04-03 | 3:30 | 2013-04-03 03:30 | 110.231 | 16.951 | 2013-04-03 04:31 | 12.996 | 30.0208 | 4.182 | 80.2102 | -1.0015 | 3556.2102 | 34.7898
2013-04-03 | 3:45 | 2013-04-03 03:45 | 110.233 | 16.95 | 2013-04-03 04:46 | 12.995 | 30.0184 | 4.229 | 80.2146 | -1.0058 | 3556.2146 | 34.7854
2013-04-03 | 4:00 | 2013-04-03 04:00 | 110.231 | 16.951 | 2013-04-03 05:01 | 12.994 | 30.0161 | 4.246 | 80.2149 | -1.0061 | 3556.2149 | 34.7851
2013-04-03 | 4:15 | 2013-04-03 04:15 | 110.232 | 16.951 | 2013-04-03 05:16 | 12.994 | 30.0161 | 3.992 | 80.2159 | -1.0071 | 3556.2159 | 34.7841
2013-04-03 | 4:30 | 2013-04-03 04:30 | 110.235 | 16.951 | 2013-04-03 05:31 | 12.998 | 30.0254 | 3.967 | 80.2096 | -1.0008 | 3556.2096 | 34.7904
2013-04-03 | 4:45 | 2013-04-03 04:45 | 110.233 | 16.951 | 2013-04-03 05:46 | 12.998 | 30.0254 | 3.826 | 80.2076 | -0.99884 | 3556.2076 | 34.7924
2013-04-03 | 5:00 | 2013-04-03 05:00 | 110.234 | 16.95 | 2013-04-03 06:01 | 13 | 30.03 | 3.717 | 80.204 | -0.99522 | 3556.204 | 34.796
2013-04-03 | 5:15 | 2013-04-03 05:15 | 110.236 | 16.95 | 2013-04-03 06:16 | 12.999 | 30.0277 | 3.632 | 80.2083 | -0.99953 | 3556.2083 | 34.7917
2013-04-03 | 5:30 | 2013-04-03 05:30 | 110.242 | 16.951 | 2013-04-03 06:31 | 13.005 | 30.0416 | 3.531 | 80.2005 | -0.99167 | 3556.2004 | 34.7996
2013-04-03 | 5:45 | 2013-04-03 05:45 | 110.241 | 16.95 | 2013-04-03 06:46 | 13.002 | 30.0346 | 4.125 | 80.2064 | -0.9976 | 3556.2064 | 34.7936
2013-04-03 | 6:00 | 2013-04-03 06:00 | 110.244 | 16.95 | 2013-04-03 07:01 | 13.004 | 30.0392 | 7.838 | 80.2048 | -0.99598 | 3556.2048 | 34.7952
2013-04-03 | 6:15 | 2013-04-03 06:15 | 110.252 | 16.95 | 2013-04-03 07:16 | 13.007 | 30.0462 | 11.693 | 80.2058 | -0.99705 | 3556.2058 | 34.7942
2013-04-03 | 6:30 | 2013-04-03 06:30 | 110.257 | 16.95 | 2013-04-03 07:31 | 13.011 | 30.0554 | 12.108 | 80.2016 | -0.99281 | 3556.2016 | 34.7984
2013-04-03 | 6:45 | 2013-04-03 06:45 | 110.254 | 16.949 | 2013-04-03 07:46 | 13.013 | 30.06 | 16.81 | 80.194 | -0.98519 | 3556.194 | 34.806
2013-04-03 | 7:00 | 2013-04-03 07:00 | 110.263 | 16.95 | 2013-04-03 08:01 | 13.009 | 30.0508 | 23.891 | 80.2122 | -1.0034 | 3556.2122 | 34.7878
2013-04-03 | 7:15 | 2013-04-03 07:15 | 110.26 | 16.95 | 2013-04-03 08:16 | 13.007 | 30.0462 | 29.866 | 80.2138 | -1.0051 | 3556.2138 | 34.7862
2013-04-03 | 7:30 | 2013-04-03 07:30 | 110.265 | 16.95 | 2013-04-03 08:31 | 13.004 | 30.0392 | 33.377 | 80.2258 | -1.017 | 3556.2258 | 34.7742
2013-04-03 | 7:45 | 2013-04-03 07:45 | 110.264 | 16.951 | 2013-04-03 08:46 | 13.007 | 30.0462 | 33.716 | 80.2178 | -1.0091 | 3556.2178 | 34.7822
2013-04-03 | 8:00 | 2013-04-03 08:00 | 110.273 | 16.949 | 2013-04-03 09:01 | 13.009 | 30.0508 | 33.757 | 80.2222 | -1.0134 | 3556.2222 | 34.7778
2013-04-03 | 8:15 | 2013-04-03 08:15 | 110.269 | 16.95 | 2013-04-03 09:16 | 13.01 | 30.0531 | 33.448 | 80.2159 | -1.0071 | 3556.2159 | 34.7841
2013-04-03 | 8:30 | 2013-04-03 08:30 | 110.269 | 16.949 | 2013-04-03 09:31 | 13.009 | 30.0508 | 34.151 | 80.2182 | -1.0094 | 3556.2182 | 34.7818
2013-04-03 | 8:45 | 2013-04-03 08:45 | 110.274 | 16.95 | 2013-04-03 09:46 | 13.005 | 30.0416 | 34.466 | 80.2325 | -1.0237 | 3556.2324 | 34.7676
2013-04-03 | 9:00 | 2013-04-03 09:00 | 110.268 | 16.949 | 2013-04-03 10:01 | 13.006 | 30.0439 | 34.152 | 80.2241 | -1.0154 | 3556.2241 | 34.7759
2013-04-03 | 9:15 | 2013-04-03 09:15 | 110.27 | 16.95 | 2013-04-03 10:16 | 13.007 | 30.0462 | 33.471 | 80.2238 | -1.0151 | 3556.2238 | 34.7762
2013-04-03 | 9:30 | 2013-04-03 09:30 | 110.273 | 16.949 | 2013-04-03 10:31 | 13.01 | 30.0531 | 33.024 | 80.2199 | -1.0111 | 3556.2199 | 34.7801
2013-04-03 | 9:45 | 2013-04-03 09:45 | 107.386 | 16.949 | 2013-04-03 10:46 | 13.012 | 30.0577 | 32.59 | 77.3283 | 1.8805 | 3553.3283 | 37.6717
2013-04-03 | 10:00 | 2013-04-03 10:00 | 110.214 | 16.956 | 2013-04-03 11:01 | 13.011 | 30.0554 | 32.524 | 80.1586 | -0.94981 | 3556.1586 | 34.8414
2013-04-03 | 10:15 | 2013-04-03 10:15 | 110.247 | 16.962 | 2013-04-03 11:16 | 13.011 | 30.0554 | 32.4 | 80.1916 | -0.98281 | 3556.1916 | 34.8084
2013-04-03 | 10:30 | 2013-04-03 10:30 | 110.257 | 16.968 | 2013-04-03 11:31 | 13.01 | 30.0531 | 31.056 | 80.2039 | -0.99512 | 3556.2039 | 34.7961
2013-04-03 | 10:45 | 2013-04-03 10:45 | 110.265 | 16.967 | 2013-04-03 11:46 | 13.009 | 30.0508 | 29.777 | 80.2142 | -1.0054 | 3556.2142 | 34.7858
2013-04-03 | 11:00 | 2013-04-03 11:00 | 110.261 | 16.966 | 2013-04-03 12:01 | 13.006 | 30.0439 | 29.415 | 80.2171 | -1.0084 | 3556.2171 | 34.7829
2013-04-03 | 11:15 | 2013-04-03 11:15 | 110.259 | 16.964 | 2013-04-03 12:16 | 13.004 | 30.0392 | 28.368 | 80.2198 | -1.011 | 3556.2198 | 34.7802
2013-04-03 | 11:30 | 2013-04-03 11:30 | 110.258 | 16.963 | 2013-04-03 12:31 | 13.004 | 30.0392 | 27.439 | 80.2188 | -1.01 | 3556.2188 | 34.7812
2013-04-03 | 11:45 | 2013-04-03 11:45 | 110.258 | 16.963 | 2013-04-03 12:46 | 13.003 | 30.0369 | 26.559 | 80.2211 | -1.0123 | 3556.2211 | 34.7789
2013-04-03 | 12:00 | 2013-04-03 12:00 | 110.255 | 16.962 | 2013-04-03 13:01 | 13 | 30.03 | 26.018 | 80.225 | -1.0162 | 3556.225 | 34.775
2013-04-03 | 12:15 | 2013-04-03 12:15 | 110.259 | 16.96 | 2013-04-03 13:16 | 13 | 30.03 | 25.852 | 80.229 | -1.0202 | 3556.229 | 34.771
2013-04-03 | 12:30 | 2013-04-03 12:30 | 110.249 | 16.96 | 2013-04-03 13:31 | 13.001 | 30.0323 | 25.916 | 80.2167 | -1.0079 | 3556.2167 | 34.7833
2013-04-03 | 12:45 | 2013-04-03 12:45 | 110.25 | 16.958 | 2013-04-03 13:46 | 12.996 | 30.0208 | 26.068 | 80.2292 | -1.0205 | 3556.2292 | 34.7708
2013-04-03 | 13:00 | 2013-04-03 13:00 | 110.251 | 16.958 | 2013-04-03 14:01 | 12.996 | 30.0208 | 26.155 | 80.2302 | -1.0215 | 3556.2302 | 34.7698
2013-04-03 | 13:15 | 2013-04-03 13:15 | 110.249 | 16.957 | 2013-04-03 14:16 | 12.994 | 30.0161 | 26.446 | 80.2329 | -1.0241 | 3556.2329 | 34.7671
2013-04-03 | 13:30 | 2013-04-03 13:30 | 110.248 | 16.956 | 2013-04-03 14:31 | 12.993 | 30.0138 | 26.703 | 80.2342 | -1.0254 | 3556.2342 | 34.7658
2013-04-03 | 13:45 | 2013-04-03 13:45 | 110.242 | 16.956 | 2013-04-03 14:46 | 12.991 | 30.0092 | 26.848 | 80.2328 | -1.024 | 3556.2328 | 34.7672
2013-04-03 | 14:00 | 2013-04-03 14:00 | 110.236 | 16.955 | 2013-04-03 15:01 | 12.99 | 30.0069 | 27.095 | 80.2291 | -1.0203 | 3556.2291 | 34.7709
2013-04-03 | 14:15 | 2013-04-03 14:15 | 110.24 | 16.954 | 2013-04-03 15:16 | 12.986 | 29.9977 | 27.489 | 80.2423 | -1.0336 | 3556.2423 | 34.7577
2013-04-03 | 14:30 | 2013-04-03 14:30 | 110.234 | 16.953 | 2013-04-03 15:31 | 12.987 | 30 | 28.393 | 80.234 | -1.0252 | 3556.234 | 34.766
2013-04-03 | 14:45 | 2013-04-03 14:45 | 110.229 | 16.952 | 2013-04-03 15:46 | 12.985 | 29.9953 | 28.878 | 80.2336 | -1.0249 | 3556.2337 | 34.7663
2013-04-03 | 15:00 | 2013-04-03 15:00 | 110.233 | 16.952 | 2013-04-03 16:01 | 12.988 | 30.0023 | 29.324 | 80.2307 | -1.0219 | 3556.2307 | 34.7693
2013-04-03 | 15:15 | 2013-04-03 15:15 | 110.231 | 16.952 | 2013-04-03 16:16 | 12.988 | 30.0023 | 29.847 | 80.2287 | -1.0199 | 3556.2287 | 34.7713
2013-04-03 | 15:30 | 2013-04-03 15:30 | 110.231 | 16.952 | 2013-04-03 16:31 | 12.987 | 30 | 29.665 | 80.231 | -1.0222 | 3556.231 | 34.769
2013-04-03 | 15:45 | 2013-04-03 15:45 | 110.235 | 16.952 | 2013-04-03 16:46 | 12.989 | 30.0046 | 28.772 | 80.2304 | -1.0216 | 3556.2304 | 34.7696
2013-04-03 | 16:00 | 2013-04-03 16:00 | 110.232 | 16.951 | 2013-04-03 17:01 | 12.987 | 30 | 28.002 | 80.232 | -1.0233 | 3556.232 | 34.768
2013-04-03 | 16:15 | 2013-04-03 16:15 | 110.228 | 16.951 | 2013-04-03 17:16 | 12.987 | 30 | 27.35 | 80.228 | -1.0192 | 3556.228 | 34.772
2013-04-03 | 16:30 | 2013-04-03 16:30 | 110.23 | 16.951 | 2013-04-03 17:31 | 12.989 | 30.0046 | 27.241 | 80.2254 | -1.0166 | 3556.2254 | 34.7746
2013-04-03 | 16:45 | 2013-04-03 16:45 | 110.232 | 16.951 | 2013-04-03 17:46 | 12.989 | 30.0046 | 26.882 | 80.2274 | -1.0186 | 3556.2274 | 34.7726
2013-04-03 | 17:00 | 2013-04-03 17:00 | 110.233 | 16.951 | 2013-04-03 18:01 | 12.996 | 30.0208 | 26.144 | 80.2122 | -1.0035 | 3556.2122 | 34.7878
2013-04-03 | 17:15 | 2013-04-03 17:15 | 110.235 | 16.951 | 2013-04-03 18:16 | 12.995 | 30.0184 | 25.335 | 80.2165 | -1.0078 | 3556.2166 | 34.7834
2013-04-03 | 17:30 | 2013-04-03 17:30 | 110.235 | 16.95 | 2013-04-03 18:31 | 12.996 | 30.0208 | 24.517 | 80.2142 | -1.0055 | 3556.2142 | 34.7858
2013-04-03 | 17:45 | 2013-04-03 17:45 | 110.24 | 16.95 | 2013-04-03 18:46 | 12.997 | 30.0231 | 23.231 | 80.2169 | -1.0082 | 3556.2169 | 34.7831
2013-04-03 | 18:00 | 2013-04-03 18:00 | 110.239 | 16.95 | 2013-04-03 19:01 | 12.998 | 30.0254 | 21.513 | 80.2136 | -1.0048 | 3556.2136 | 34.7864
2013-04-03 | 18:15 | 2013-04-03 18:15 | 110.237 | 16.95 | 2013-04-03 19:16 | 13 | 30.03 | 19.509 | 80.207 | -0.99822 | 3556.207 | 34.793
2013-04-03 | 18:30 | 2013-04-03 18:30 | 110.241 | 16.95 | 2013-04-03 19:31 | 13.003 | 30.0369 | 17.452 | 80.2041 | -0.99529 | 3556.2041 | 34.7959
2013-04-03 | 18:45 | 2013-04-03 18:45 | 110.241 | 16.95 | 2013-04-03 19:46 | 12.999 | 30.0277 | 15.678 | 80.2133 | -1.0045 | 3556.2133 | 34.7867
2013-04-03 | 19:00 | 2013-04-03 19:00 | 110.242 | 16.949 | 2013-04-03 20:01 | 13.003 | 30.0369 | 14.446 | 80.2051 | -0.99629 | 3556.2051 | 34.7949
2013-04-03 | 19:15 | 2013-04-03 19:15 | 110.248 | 16.949 | 2013-04-03 20:16 | 13.007 | 30.0462 | 13.451 | 80.2018 | -0.99305 | 3556.2018 | 34.7982
2013-04-03 | 19:30 | 2013-04-03 19:30 | 110.251 | 16.949 | 2013-04-03 20:31 | 13.01 | 30.0531 | 12.829 | 80.1979 | -0.98912 | 3556.1979 | 34.8021
2013-04-03 | 19:45 | 2013-04-03 19:45 | 110.253 | 16.949 | 2013-04-03 20:46 | 13.011 | 30.0554 | 12.163 | 80.1976 | -0.98881 | 3556.1976 | 34.8024
2013-04-03 | 20:00 | 2013-04-03 20:00 | 110.26 | 16.948 | 2013-04-03 21:01 | 13.013 | 30.06 | 11.617 | 80.2 | -0.99119 | 3556.2 | 34.8
2013-04-03 | 20:15 | 2013-04-03 20:15 | 110.264 | 16.948 | 2013-04-03 21:16 | 13.014 | 30.0623 | 11.015 | 80.2017 | -0.99288 | 3556.2017 | 34.7983
2013-04-03 | 20:30 | 2013-04-03 20:30 | 110.267 | 16.949 | 2013-04-03 21:31 | 13.018 | 30.0716 | 10.196 | 80.1954 | -0.98664 | 3556.1954 | 34.8046
2013-04-03 | 20:45 | 2013-04-03 20:45 | 110.273 | 16.949 | 2013-04-03 21:46 | 13.019 | 30.0739 | 9.453 | 80.1991 | -0.99033 | 3556.1991 | 34.8009
2013-04-03 | 21:00 | 2013-04-03 21:00 | 110.272 | 16.948 | 2013-04-03 22:01 | 13.02 | 30.0762 | 8.99 | 80.1958 | -0.98702 | 3556.1958 | 34.8042
2013-04-03 | 21:15 | 2013-04-03 21:15 | 110.274 | 16.948 | 2013-04-03 22:16 | 13.02 | 30.0762 | 8.682 | 80.1978 | -0.98902 | 3556.1978 | 34.8022
2013-04-03 | 21:30 | 2013-04-03 21:30 | 110.277 | 16.948 | 2013-04-03 22:31 | 13.021 | 30.0785 | 8.719 | 80.1985 | -0.98971 | 3556.1985 | 34.8015
2013-04-03 | 21:45 | 2013-04-03 21:45 | 110.275 | 16.949 | 2013-04-03 22:46 | 13.021 | 30.0785 | 8.605 | 80.1965 | -0.98771 | 3556.1965 | 34.8035
2013-04-03 | 22:00 | 2013-04-03 22:00 | 110.276 | 16.948 | 2013-04-03 23:01 | 13.02 | 30.0762 | 8.206 | 80.1998 | -0.99102 | 3556.1998 | 34.8002
2013-04-03 | 22:15 | 2013-04-03 22:15 | 110.277 | 16.948 | 2013-04-03 23:16 | 13.022 | 30.0808 | 7.756 | 80.1962 | -0.9874 | 3556.1962 | 34.8038
2013-04-03 | 22:30 | 2013-04-03 22:30 | 110.282 | 16.948 | 2013-04-03 23:31 | 13.023 | 30.0831 | 7.389 | 80.1989 | -0.99009 | 3556.1989 | 34.8011
2013-04-03 | 22:45 | 2013-04-03 22:45 | 110.28 | 16.948 | 2013-04-03 23:46 | 13.023 | 30.0831 | 7.174 | 80.1969 | -0.98809 | 3556.1969 | 34.8031
2013-04-03 | 23:00 | 2013-04-03 23:00 | 110.287 | 16.948 | 2013-04-04 00:01 | 13.025 | 30.0877 | 7.053 | 80.1993 | -0.99047 | 3556.1993 | 34.8007
2013-04-03 | 23:15 | 2013-04-03 23:15 | 110.285 | 16.948 | 2013-04-04 00:16 | 13.02 | 30.0762 | 6.913 | 80.2088 | -1 | 3556.2088 | 34.7912
2013-04-03 | 23:30 | 2013-04-03 23:30 | 110.281 | 16.948 | 2013-04-04 00:31 | 13.022 | 30.0808 | 6.698 | 80.2002 | -0.9914 | 3556.2002 | 34.7998
2013-04-03 | 23:45 | 2013-04-03 23:45 | 110.287 | 16.948 | 2013-04-04 00:46 | 13.023 | 30.0831 | 6.596 | 80.2039 | -0.99509 | 3556.2039 | 34.7961
2013-04-04 | 0:00 | 2013-04-04 | 110.283 | 16.948 | 2013-04-04 01:01 | 13.021 | 30.0785 | 6.587 | 80.2045 | -0.99571 | 3556.2045 | 34.7955
2013-04-04 | 0:15 | 2013-04-04 00:15 | 110.284 | 16.948 | 2013-04-04 01:16 | 13.019 | 30.0739 | 6.48 | 80.2101 | -1.0013 | 3556.2101 | 34.7899
2013-04-04 | 0:30 | 2013-04-04 00:30 | 110.29 | 16.948 | 2013-04-04 01:31 | 13.022 | 30.0808 | 6.355 | 80.2092 | -1.0004 | 3556.2092 | 34.7908
2013-04-04 | 0:45 | 2013-04-04 00:45 | 110.289 | 16.947 | 2013-04-04 01:46 | 13.02 | 30.0762 | 6.143 | 80.2128 | -1.004 | 3556.2128 | 34.7872
2013-04-04 | 1:00 | 2013-04-04 01:00 | 110.285 | 16.948 | 2013-04-04 02:01 | 13.019 | 30.0739 | 6.105 | 80.2111 | -1.0023 | 3556.2111 | 34.7889
2013-04-04 | 1:15 | 2013-04-04 01:15 | 110.285 | 16.947 | 2013-04-04 02:16 | 13.02 | 30.0762 | 6.114 | 80.2088 | -1 | 3556.2088 | 34.7912
2013-04-04 | 1:30 | 2013-04-04 01:30 | 110.279 | 16.947 | 2013-04-04 02:31 | 13.016 | 30.067 | 6.199 | 80.212 | -1.0033 | 3556.212 | 34.788
2013-04-04 | 1:45 | 2013-04-04 01:45 | 110.278 | 16.947 | 2013-04-04 02:46 | 13.016 | 30.067 | 6.095 | 80.211 | -1.0023 | 3556.211 | 34.789
2013-04-04 | 2:00 | 2013-04-04 02:00 | 110.274 | 16.947 | 2013-04-04 03:01 | 13.01 | 30.0531 | 5.903 | 80.2209 | -1.0121 | 3556.2209 | 34.7791
2013-04-04 | 2:15 | 2013-04-04 02:15 | 110.276 | 16.947 | 2013-04-04 03:16 | 13.013 | 30.06 | 5.776 | 80.216 | -1.0072 | 3556.216 | 34.784
2013-04-04 | 2:30 | 2013-04-04 02:30 | 110.272 | 16.947 | 2013-04-04 03:31 | 13.009 | 30.0508 | 5.63 | 80.2212 | -1.0124 | 3556.2212 | 34.7788
2013-04-04 | 2:45 | 2013-04-04 02:45 | 110.269 | 16.947 | 2013-04-04 03:46 | 13.008 | 30.0485 | 5.563 | 80.2205 | -1.0117 | 3556.2205 | 34.7795
2013-04-04 | 3:00 | 2013-04-04 03:00 | 110.268 | 16.947 | 2013-04-04 04:01 | 13.008 | 30.0485 | 5.562 | 80.2195 | -1.0107 | 3556.2195 | 34.7805
2013-04-04 | 3:15 | 2013-04-04 03:15 | 110.268 | 16.947 | 2013-04-04 04:16 | 13.008 | 30.0485 | 5.693 | 80.2195 | -1.0107 | 3556.2195 | 34.7805
2013-04-04 | 3:30 | 2013-04-04 03:30 | 110.265 | 16.948 | 2013-04-04 04:31 | 13.005 | 30.0416 | 5.818 | 80.2234 | -1.0147 | 3556.2234 | 34.7766
2013-04-04 | 3:45 | 2013-04-04 03:45 | 110.262 | 16.947 | 2013-04-04 04:46 | 13.006 | 30.0439 | 5.984 | 80.2181 | -1.0094 | 3556.2181 | 34.7819
2013-04-04 | 4:00 | 2013-04-04 04:00 | 110.267 | 16.947 | 2013-04-04 05:01 | 13.006 | 30.0439 | 5.934 | 80.2231 | -1.0144 | 3556.2231 | 34.7769
2013-04-04 | 4:15 | 2013-04-04 04:15 | 110.264 | 16.948 | 2013-04-04 05:16 | 13.007 | 30.0462 | 5.694 | 80.2178 | -1.0091 | 3556.2178 | 34.7822
2013-04-04 | 4:30 | 2013-04-04 04:30 | 110.265 | 16.947 | 2013-04-04 05:31 | 13.007 | 30.0462 | 5.428 | 80.2188 | -1.0101 | 3556.2188 | 34.7812
2013-04-04 | 4:45 | 2013-04-04 04:45 | 110.265 | 16.946 | 2013-04-04 05:46 | 13.008 | 30.0485 | 5.178 | 80.2165 | -1.0077 | 3556.2165 | 34.7835
2013-04-04 | 5:00 | 2013-04-04 05:00 | 110.265 | 16.947 | 2013-04-04 06:01 | 13.009 | 30.0508 | 5.189 | 80.2142 | -1.0054 | 3556.2142 | 34.7858
2013-04-04 | 5:15 | 2013-04-04 05:15 | 110.265 | 16.947 | 2013-04-04 06:16 | 13.008 | 30.0485 | 5.198 | 80.2165 | -1.0077 | 3556.2165 | 34.7835
2013-04-04 | 5:30 | 2013-04-04 05:30 | 110.263 | 16.947 | 2013-04-04 06:31 | 13.009 | 30.0508 | 5.18 | 80.2122 | -1.0034 | 3556.2122 | 34.7878
2013-04-04 | 5:45 | 2013-04-04 05:45 | 110.266 | 16.947 | 2013-04-04 06:46 | 13.012 | 30.0577 | 5.095 | 80.2083 | -0.9995 | 3556.2083 | 34.7917
2013-04-04 | 6:00 | 2013-04-04 06:00 | 110.27 | 16.947 | 2013-04-04 07:01 | 13.01 | 30.0531 | 6.96 | 80.2169 | -1.0081 | 3556.2169 | 34.7831
2013-04-04 | 6:15 | 2013-04-04 06:15 | 110.272 | 16.947 | 2013-04-04 07:16 | 13.013 | 30.06 | 13.283 | 80.212 | -1.0032 | 3556.212 | 34.788
2013-04-04 | 6:30 | 2013-04-04 06:30 | 110.272 | 16.947 | 2013-04-04 07:31 | 13.009 | 30.0508 | 20.136 | 80.2212 | -1.0124 | 3556.2212 | 34.7788
2013-04-04 | 6:45 | 2013-04-04 06:45 | 110.279 | 16.947 | 2013-04-04 07:46 | 13.009 | 30.0508 | 22.878 | 80.2282 | -1.0194 | 3556.2282 | 34.7718
2013-04-04 | 7:00 | 2013-04-04 07:00 | 110.28 | 16.946 | 2013-04-04 08:01 | 13.007 | 30.0462 | 28.041 | 80.2338 | -1.0251 | 3556.2338 | 34.7662
2013-04-04 | 7:15 | 2013-04-04 07:15 | 110.276 | 16.946 | 2013-04-04 08:16 | 13.006 | 30.0439 | 30.915 | 80.2321 | -1.0234 | 3556.2321 | 34.7679
2013-04-04 | 7:30 | 2013-04-04 07:30 | 110.273 | 16.946 | 2013-04-04 08:31 | 13.004 | 30.0392 | 28.411 | 80.2338 | -1.025 | 3556.2338 | 34.7662
2013-04-04 | 7:45 | 2013-04-04 07:45 | 107.464 | 16.946 | 2013-04-04 08:46 | 13.008 | 30.0485 | 25.716 | 77.4155 | 1.7933 | 3553.4155 | 37.5845
2013-04-04 | 8:00 | 2013-04-04 08:00 | 110.211 | 16.955 | 2013-04-04 09:01 | 13.008 | 30.0485 | 24.54 | 80.1625 | -0.95374 | 3556.1625 | 34.8375
2013-04-04 | 8:15 | 2013-04-04 08:15 | 110.247 | 16.965 | 2013-04-04 09:16 | 13.009 | 30.0508 | 25.469 | 80.1962 | -0.98743 | 3556.1962 | 34.8038
2013-04-04 | 8:30 | 2013-04-04 08:30 | 110.26 | 16.97 | 2013-04-04 09:31 | 13.008 | 30.0485 | 27.331 | 80.2115 | -1.0027 | 3556.2115 | 34.7885
2013-04-04 | 8:45 | 2013-04-04 08:45 | 110.266 | 16.97 | 2013-04-04 09:46 | 13.008 | 30.0485 | 27.126 | 80.2175 | -1.0087 | 3556.2175 | 34.7825
2013-04-04 | 9:00 | 2013-04-04 09:00 | 110.272 | 16.97 | 2013-04-04 10:01 | 13.01 | 30.0531 | 27.946 | 80.2189 | -1.0101 | 3556.2189 | 34.7811
2013-04-04 | 9:15 | 2013-04-04 09:15 | 110.278 | 16.968 | 2013-04-04 10:16 | 13.013 | 30.06 | 28.162 | 80.218 | -1.0092 | 3556.218 | 34.782
2013-04-04 | 9:30 | 2013-04-04 09:30 | 110.282 | 16.966 | 2013-04-04 10:31 | 13.013 | 30.06 | 27.485 | 80.222 | -1.0132 | 3556.222 | 34.778
2013-04-04 | 9:45 | 2013-04-04 09:45 | 110.284 | 16.965 | 2013-04-04 10:46 | 13.014 | 30.0623 | 26.555 | 80.2217 | -1.0129 | 3556.2217 | 34.7783
2013-04-04 | 10:00 | 2013-04-04 10:00 | 110.28 | 16.963 | 2013-04-04 11:01 | 13.013 | 30.06 | 27.369 | 80.22 | -1.0112 | 3556.22 | 34.78
2013-04-04 | 10:15 | 2013-04-04 10:15 | 110.28 | 16.962 | 2013-04-04 11:16 | 13.014 | 30.0623 | 27.452 | 80.2177 | -1.0089 | 3556.2177 | 34.7823
2013-04-04 | 10:30 | 2013-04-04 10:30 | 110.283 | 16.959 | 2013-04-04 11:31 | 13.013 | 30.06 | 27.537 | 80.223 | -1.0142 | 3556.223 | 34.777
2013-04-04 | 10:45 | 2013-04-04 10:45 | 110.284 | 16.958 | 2013-04-04 11:46 | 13.013 | 30.06 | 27.846 | 80.224 | -1.0152 | 3556.224 | 34.776
2013-04-04 | 11:00 | 2013-04-04 11:00 | 110.281 | 16.956 | 2013-04-04 12:01 | 13.011 | 30.0554 | 27.494 | 80.2256 | -1.0168 | 3556.2256 | 34.7744
2013-04-04 | 11:15 | 2013-04-04 11:15 | 110.28 | 16.955 | 2013-04-04 12:16 | 13.007 | 30.0462 | 27.431 | 80.2338 | -1.0251 | 3556.2338 | 34.7662
2013-04-04 | 11:30 | 2013-04-04 11:30 | 110.278 | 16.954 | 2013-04-04 12:31 | 13.008 | 30.0485 | 26.901 | 80.2295 | -1.0207 | 3556.2295 | 34.7705
2013-04-04 | 11:45 | 2013-04-04 11:45 | 110.278 | 16.954 | 2013-04-04 12:46 | 13.007 | 30.0462 | 26.359 | 80.2318 | -1.0231 | 3556.2318 | 34.7682
2013-04-04 | 12:00 | 2013-04-04 12:00 | 110.274 | 16.953 | 2013-04-04 13:01 | 13.005 | 30.0416 | 26.258 | 80.2325 | -1.0237 | 3556.2324 | 34.7676
2013-04-04 | 12:15 | 2013-04-04 12:15 | 110.275 | 16.952 | 2013-04-04 13:16 | 13.002 | 30.0346 | 25.845 | 80.2404 | -1.0316 | 3556.2404 | 34.7596
2013-04-04 | 12:30 | 2013-04-04 12:30 | 110.271 | 16.952 | 2013-04-04 13:31 | 13.003 | 30.0369 | 25.364 | 80.2341 | -1.0253 | 3556.2341 | 34.7659
2013-04-04 | 12:45 | 2013-04-04 12:45 | 110.266 | 16.951 | 2013-04-04 13:46 | 13 | 30.03 | 25.299 | 80.236 | -1.0272 | 3556.236 | 34.764
2013-04-04 | 13:00 | 2013-04-04 13:00 | 110.264 | 16.951 | 2013-04-04 14:01 | 13 | 30.03 | 26.208 | 80.234 | -1.0252 | 3556.234 | 34.766
2013-04-04 | 13:15 | 2013-04-04 13:15 | 110.261 | 16.951 | 2013-04-04 14:16 | 12.991 | 30.0092 | 27.033 | 80.2518 | -1.043 | 3556.2518 | 34.7482
2013-04-04 | 13:30 | 2013-04-04 13:30 | 110.258 | 16.95 | 2013-04-04 14:31 | 12.993 | 30.0138 | 27.295 | 80.2442 | -1.0354 | 3556.2442 | 34.7558
2013-04-04 | 13:45 | 2013-04-04 13:45 | 110.254 | 16.95 | 2013-04-04 14:46 | 12.995 | 30.0184 | 27.073 | 80.2356 | -1.0268 | 3556.2355 | 34.7645
2013-04-04 | 14:00 | 2013-04-04 14:00 | 110.25 | 16.95 | 2013-04-04 15:01 | 12.991 | 30.0092 | 27.219 | 80.2408 | -1.032 | 3556.2408 | 34.7592
2013-04-04 | 14:15 | 2013-04-04 14:15 | 110.248 | 16.949 | 2013-04-04 15:16 | 12.987 | 30 | 26.788 | 80.248 | -1.0393 | 3556.248 | 34.752
2013-04-04 | 14:30 | 2013-04-04 14:30 | 110.13 | 16.951 | 2013-04-04 15:31 | 12.988 | 30.0023 | 26.438 | 80.1277 | -0.91894 | 3556.1277 | 34.8723
2013-04-04 | 14:45 | 2013-04-04 14:45 | 110.206 | 16.96 | 2013-04-04 15:46 | 12.988 | 30.0023 | 26.415 | 80.2037 | -0.99494 | 3556.2037 | 34.7963
2013-04-04 | 15:00 | 2013-04-04 15:00 | 110.153 | 16.966 | 2013-04-04 16:01 | 12.991 | 30.0092 | 25.316 | 80.1438 | -0.93501 | 3556.1438 | 34.8562
2013-04-04 | 15:15 | 2013-04-04 15:15 | 110.199 | 16.975 | 2013-04-04 16:16 | 12.988 | 30.0023 | 23.718 | 80.1967 | -0.98794 | 3556.1967 | 34.8033
2013-04-04 | 15:30 | 2013-04-04 15:30 | 104.511 | 16.962 | 2013-04-04 16:31 | 12.991 | 30.0092 | 23.663 | 74.5018 | 4.707 | 3550.5018 | 40.4982
2013-04-04 | 15:45 | 2013-04-04 15:45 | 107.845 | 16.968 | 2013-04-04 16:46 | 12.987 | 30 | 25.131 | 77.845 | 1.3637 | 3553.845 | 37.155
2013-04-04 | 16:00 | 2013-04-04 16:00 | 108.015 | 16.974 | 2013-04-04 17:01 | 12.986 | 29.9977 | 26.221 | 78.0173 | 1.1914 | 3554.0173 | 36.9827
2013-04-04 | 16:15 | 2013-04-04 16:15 | 109.428 | 16.982 | 2013-04-04 17:16 | 12.986 | 29.9977 | 26.741 | 79.4303 | -0.22156 | 3555.4303 | 35.5697
2013-04-04 | 16:30 | 2013-04-04 16:30 | 110.103 | 16.988 | 2013-04-04 17:31 | 12.987 | 30 | 26.528 | 80.103 | -0.89425 | 3556.103 | 34.897
2013-04-04 | 16:45 | 2013-04-04 16:45 | 110.054 | 16.987 | 2013-04-04 17:46 | 12.987 | 30 | 25.427 | 80.054 | -0.84525 | 3556.054 | 34.946
2013-04-04 | 17:00 | 2013-04-04 17:00 | 96.5686 | 16.985 | 2013-04-04 18:01 | 12.988 | 30.0023 | 24.113 | 66.5663 | 12.6425 | 3542.5663 | 48.4337
2013-04-04 | 17:15 | 2013-04-04 17:15 | 110.101 | 16.99 | 2013-04-04 18:16 | 12.989 | 30.0046 | 22.756 | 80.0964 | -0.88763 | 3556.0964 | 34.9036
2013-04-04 | 17:30 | 2013-04-04 17:30 | 102.778 | 16.992 | 2013-04-04 18:31 | 12.991 | 30.0092 | 21.679 | 72.7688 | 6.44 | 3548.7688 | 42.2312
2013-04-04 | 17:45 | 2013-04-04 17:45 | 110.016 | 17.019 | 2013-04-04 18:46 | 12.988 | 30.0023 | 20.608 | 80.0137 | -0.80494 | 3556.0137 | 34.9863
2013-04-04 | 18:00 | 2013-04-04 18:00 | 110.084 | 17.031 | 2013-04-04 19:01 | 12.989 | 30.0046 | 18.983 | 80.0794 | -0.87063 | 3556.0794 | 34.9206
2013-04-04 | 18:15 | 2013-04-04 18:15 | 110.118 | 17.043 | 2013-04-04 19:16 | 12.99 | 30.0069 | 17.195 | 80.1111 | -0.90232 | 3556.1111 | 34.8889
2013-04-04 | 18:30 | 2013-04-04 18:30 | 110.056 | 17.012 | 2013-04-04 19:31 | 12.993 | 30.0138 | 15.842 | 80.0422 | -0.83339 | 3556.0422 | 34.9578
2013-04-04 | 18:45 | 2013-04-04 18:45 | 110.119 | 17.008 | 2013-04-04 19:46 | 12.997 | 30.0231 | 14.828 | 80.0959 | -0.88715 | 3556.0959 | 34.9041
2013-04-04 | 19:00 | 2013-04-04 19:00 | 103.487 | 16.996 | 2013-04-04 20:01 | 12.997 | 30.0231 | 13.981 | 73.4639 | 5.7448 | 3549.4639 | 41.5361
2013-04-04 | 19:15 | 2013-04-04 19:15 | 110.101 | 17.01 | 2013-04-04 20:16 | 12.999 | 30.0277 | 12.927 | 80.0733 | -0.86453 | 3556.0733 | 34.9267
2013-04-04 | 19:30 | 2013-04-04 19:30 | 110.075 | 17.007 | 2013-04-04 20:31 | 13.002 | 30.0346 | 11.833 | 80.0404 | -0.8316 | 3556.0404 | 34.9596
2013-04-04 | 19:45 | 2013-04-04 19:45 | 110.124 | 17.014 | 2013-04-04 20:46 | 13.003 | 30.0369 | 11.15 | 80.0871 | -0.87829 | 3556.0871 | 34.9129
2013-04-04 | 20:00 | 2013-04-04 20:00 | 110.146 | 17.019 | 2013-04-04 21:01 | 13.003 | 30.0369 | 10.656 | 80.1091 | -0.90029 | 3556.1091 | 34.8909
2013-04-04 | 20:15 | 2013-04-04 20:15 | 110.162 | 17.023 | 2013-04-04 21:16 | 13.004 | 30.0392 | 10.154 | 80.1228 | -0.91398 | 3556.1228 | 34.8772
2013-04-04 | 20:30 | 2013-04-04 20:30 | 110.171 | 17.022 | 2013-04-04 21:31 | 13.007 | 30.0462 | 9.708 | 80.1248 | -0.91605 | 3556.1248 | 34.8752
2013-04-04 | 20:45 | 2013-04-04 20:45 | 110.184 | 17.019 | 2013-04-04 21:46 | 13.009 | 30.0508 | 9.341 | 80.1332 | -0.92443 | 3556.1332 | 34.8668
2013-04-04 | 21:00 | 2013-04-04 21:00 | 110.185 | 17.014 | 2013-04-04 22:01 | 13.01 | 30.0531 | 8.904 | 80.1319 | -0.92312 | 3556.1319 | 34.8681
2013-04-04 | 21:15 | 2013-04-04 21:15 | 110.187 | 17.008 | 2013-04-04 22:16 | 13.005 | 30.0416 | 8.513 | 80.1454 | -0.93667 | 3556.1454 | 34.8546
2013-04-04 | 21:30 | 2013-04-04 21:30 | 110.188 | 17.001 | 2013-04-04 22:31 | 13.006 | 30.0439 | 8.508 | 80.1441 | -0.93536 | 3556.1441 | 34.8559
2013-04-04 | 21:45 | 2013-04-04 21:45 | 110.192 | 16.996 | 2013-04-04 22:46 | 13.003 | 30.0369 | 8.671 | 80.1551 | -0.94629 | 3556.1551 | 34.8449
2013-04-04 | 22:00 | 2013-04-04 22:00 | 110.197 | 16.992 | 2013-04-04 23:01 | 13.005 | 30.0416 | 8.885 | 80.1555 | -0.94667 | 3556.1555 | 34.8445
2013-04-04 | 22:15 | 2013-04-04 22:15 | 110.204 | 16.988 | 2013-04-04 23:16 | 13.005 | 30.0416 | 9.119 | 80.1624 | -0.95367 | 3556.1624 | 34.8376
2013-04-04 | 22:30 | 2013-04-04 22:30 | 110.202 | 16.985 | 2013-04-04 23:31 | 13.005 | 30.0416 | 9.053 | 80.1604 | -0.95167 | 3556.1604 | 34.8396
2013-04-04 | 22:45 | 2013-04-04 22:45 | 110.203 | 16.981 | 2013-04-04 23:46 | 13.002 | 30.0346 | 8.862 | 80.1684 | -0.9596 | 3556.1684 | 34.8316
2013-04-04 | 23:00 | 2013-04-04 23:00 | 110.206 | 16.978 | 2013-04-05 00:01 | 13.002 | 30.0346 | 8.676 | 80.1714 | -0.9626 | 3556.1714 | 34.8286
2013-04-04 | 23:15 | 2013-04-04 23:15 | 110.207 | 16.975 | 2013-04-05 00:16 | 12.999 | 30.0277 | 8.439 | 80.1793 | -0.97053 | 3556.1793 | 34.8207
2013-04-04 | 23:30 | 2013-04-04 23:30 | 110.21 | 16.973 | 2013-04-05 00:31 | 13.003 | 30.0369 | 8.198 | 80.1731 | -0.96429 | 3556.1731 | 34.8269
2013-04-04 | 23:45 | 2013-04-04 23:45 | 110.212 | 16.972 | 2013-04-05 00:46 | 13.002 | 30.0346 | 7.99 | 80.1774 | -0.9686 | 3556.1774 | 34.8226
2013-04-05 | 0:00 | 2013-04-05 | 110.211 | 16.97 | 2013-04-05 01:01 | 13 | 30.03 | 7.916 | 80.181 | -0.97222 | 3556.181 | 34.819
2013-04-05 | 0:15 | 2013-04-05 00:15 | 110.209 | 16.969 | 2013-04-05 01:16 | 12.998 | 30.0254 | 7.862 | 80.1836 | -0.97484 | 3556.1836 | 34.8164
2013-04-05 | 0:30 | 2013-04-05 00:30 | 110.214 | 16.967 | 2013-04-05 01:31 | 13.001 | 30.0323 | 7.718 | 80.1817 | -0.97291 | 3556.1817 | 34.8183
2013-04-05 | 0:45 | 2013-04-05 00:45 | 110.207 | 16.966 | 2013-04-05 01:46 | 13 | 30.03 | 7.619 | 80.177 | -0.96822 | 3556.177 | 34.823
2013-04-05 | 1:00 | 2013-04-05 01:00 | 110.215 | 16.964 | 2013-04-05 02:01 | 13 | 30.03 | 7.581 | 80.185 | -0.97622 | 3556.185 | 34.815
2013-04-05 | 1:15 | 2013-04-05 01:15 | 110.21 | 16.963 | 2013-04-05 02:16 | 12.999 | 30.0277 | 7.551 | 80.1823 | -0.97353 | 3556.1823 | 34.8177
2013-04-05 | 1:30 | 2013-04-05 01:30 | 110.214 | 16.962 | 2013-04-05 02:31 | 12.997 | 30.0231 | 7.603 | 80.1909 | -0.98215 | 3556.1909 | 34.8091
2013-04-05 | 1:45 | 2013-04-05 01:45 | 110.21 | 16.961 | 2013-04-05 02:46 | 12.995 | 30.0184 | 8.037 | 80.1915 | -0.98277 | 3556.1916 | 34.8084
2013-04-05 | 2:00 | 2013-04-05 02:00 | 110.209 | 16.96 | 2013-04-05 03:01 | 12.993 | 30.0138 | 8.282 | 80.1952 | -0.98639 | 3556.1952 | 34.8048
2013-04-05 | 2:15 | 2013-04-05 02:15 | 110.212 | 16.959 | 2013-04-05 03:16 | 12.99 | 30.0069 | 8.302 | 80.2051 | -0.99632 | 3556.2051 | 34.7949
2013-04-05 | 2:30 | 2013-04-05 02:30 | 110.21 | 16.959 | 2013-04-05 03:31 | 12.992 | 30.0115 | 8.082 | 80.1985 | -0.9897 | 3556.1985 | 34.8015
2013-04-05 | 2:45 | 2013-04-05 02:45 | 110.204 | 16.958 | 2013-04-05 03:46 | 12.992 | 30.0115 | 7.775 | 80.1925 | -0.9837 | 3556.1925 | 34.8075
2013-04-05 | 3:00 | 2013-04-05 03:00 | 110.204 | 16.958 | 2013-04-05 04:01 | 12.99 | 30.0069 | 7.42 | 80.1971 | -0.98832 | 3556.1971 | 34.8029
2013-04-05 | 3:15 | 2013-04-05 03:15 | 110.21 | 16.957 | 2013-04-05 04:16 | 12.99 | 30.0069 | 7.268 | 80.2031 | -0.99432 | 3556.2031 | 34.7969
2013-04-05 | 3:30 | 2013-04-05 03:30 | 110.202 | 16.956 | 2013-04-05 04:31 | 12.988 | 30.0023 | 7.209 | 80.1997 | -0.99094 | 3556.1997 | 34.8003
2013-04-05 | 3:45 | 2013-04-05 03:45 | 110.199 | 16.957 | 2013-04-05 04:46 | 12.985 | 29.9953 | 7.088 | 80.2036 | -0.99487 | 3556.2036 | 34.7964
2013-04-05 | 4:00 | 2013-04-05 04:00 | 110.197 | 16.955 | 2013-04-05 05:01 | 12.983 | 29.9907 | 6.969 | 80.2063 | -0.99749 | 3556.2063 | 34.7937
2013-04-05 | 4:15 | 2013-04-05 04:15 | 110.199 | 16.956 | 2013-04-05 05:16 | 12.98 | 29.9838 | 6.744 | 80.2152 | -1.0064 | 3556.2152 | 34.7848
2013-04-05 | 4:30 | 2013-04-05 04:30 | 110.202 | 16.955 | 2013-04-05 05:31 | 12.988 | 30.0023 | 6.538 | 80.1997 | -0.99094 | 3556.1997 | 34.8003
2013-04-05 | 4:45 | 2013-04-05 04:45 | 110.202 | 16.955 | 2013-04-05 05:46 | 12.986 | 29.9977 | 6.407 | 80.2043 | -0.99556 | 3556.2043 | 34.7957
2013-04-05 | 5:00 | 2013-04-05 05:00 | 110.206 | 16.953 | 2013-04-05 06:01 | 12.993 | 30.0138 | 6.512 | 80.1922 | -0.98339 | 3556.1922 | 34.8078
2013-04-05 | 5:15 | 2013-04-05 05:15 | 110.21 | 16.953 | 2013-04-05 06:16 | 12.994 | 30.0161 | 6.791 | 80.1939 | -0.98508 | 3556.1939 | 34.8061
2013-04-05 | 5:30 | 2013-04-05 05:30 | 110.21 | 16.953 | 2013-04-05 06:31 | 12.997 | 30.0231 | 7.056 | 80.1869 | -0.97815 | 3556.1869 | 34.8131
2013-04-05 | 5:45 | 2013-04-05 05:45 | 110.211 | 16.953 | 2013-04-05 06:46 | 12.993 | 30.0138 | 7.279 | 80.1972 | -0.98839 | 3556.1972 | 34.8028
2013-04-05 | 6:00 | 2013-04-05 06:00 | 110.211 | 16.953 | 2013-04-05 07:01 | 12.995 | 30.0184 | 7.406 | 80.1925 | -0.98377 | 3556.1926 | 34.8074
2013-04-05 | 6:15 | 2013-04-05 06:15 | 110.215 | 16.953 | 2013-04-05 07:16 | 12.997 | 30.0231 | 7.716 | 80.1919 | -0.98315 | 3556.1919 | 34.8081
2013-04-05 | 6:30 | 2013-04-05 06:30 | 110.219 | 16.952 | 2013-04-05 07:31 | 12.999 | 30.0277 | 8.248 | 80.1913 | -0.98253 | 3556.1913 | 34.8087
2013-04-05 | 6:45 | 2013-04-05 06:45 | 110.224 | 16.952 | 2013-04-05 07:46 | 13.003 | 30.0369 | 9.003 | 80.1871 | -0.97829 | 3556.1871 | 34.8129
2013-04-05 | 7:00 | 2013-04-05 07:00 | 110.227 | 16.952 | 2013-04-05 08:01 | 13.001 | 30.0323 | 10.2 | 80.1947 | -0.98591 | 3556.1947 | 34.8053
2013-04-05 | 7:15 | 2013-04-05 07:15 | 110.223 | 16.951 | 2013-04-05 08:16 | 13 | 30.03 | 13.852 | 80.193 | -0.98422 | 3556.193 | 34.807
2013-04-05 | 7:30 | 2013-04-05 07:30 | 110.226 | 16.951 | 2013-04-05 08:31 | 13.002 | 30.0346 | 18.147 | 80.1914 | -0.9826 | 3556.1914 | 34.8086
2013-04-05 | 7:45 | 2013-04-05 07:45 | 110.226 | 16.951 | 2013-04-05 08:46 | 13 | 30.03 | 21.379 | 80.196 | -0.98722 | 3556.196 | 34.804
2013-04-05 | 8:00 | 2013-04-05 08:00 | 110.228 | 16.951 | 2013-04-05 09:01 | 13.002 | 30.0346 | 24.041 | 80.1934 | -0.9846 | 3556.1934 | 34.8066
2013-04-05 | 8:15 | 2013-04-05 08:15 | 110.232 | 16.951 | 2013-04-05 09:16 | 13 | 30.03 | 27.117 | 80.202 | -0.99322 | 3556.202 | 34.798
2013-04-05 | 8:30 | 2013-04-05 08:30 | 110.231 | 16.951 | 2013-04-05 09:31 | 12.999 | 30.0277 | 29.395 | 80.2033 | -0.99453 | 3556.2033 | 34.7967
2013-04-05 | 8:45 | 2013-04-05 08:45 | 105.578 | 16.951 | 2013-04-05 09:46 | 12.999 | 30.0277 | 30.409 | 75.5503 | 3.6585 | 3551.5503 | 39.4497
2013-04-05 | 9:00 | 2013-04-05 09:00 | 110.184 | 16.966 | 2013-04-05 10:01 | 12.999 | 30.0277 | 30.999 | 80.1563 | -0.94753 | 3556.1563 | 34.8437
2013-04-05 | 9:15 | 2013-04-05 09:15 | 107.346 | 16.965 | 2013-04-05 10:16 | 13.001 | 30.0323 | 31.193 | 77.3137 | 1.8951 | 3553.3137 | 37.6863
2013-04-05 | 9:30 | 2013-04-05 09:30 | 110.165 | 16.992 | 2013-04-05 10:31 | 12.999 | 30.0277 | 30.469 | 80.1373 | -0.92853 | 3556.1373 | 34.8627
2013-04-05 | 9:45 | 2013-04-05 09:45 | 110.199 | 17 | 2013-04-05 10:46 | 12.999 | 30.0277 | 29.89 | 80.1713 | -0.96253 | 3556.1713 | 34.8287
2013-04-05 | 10:00 | 2013-04-05 10:00 | 110.207 | 17.001 | 2013-04-05 11:01 | 12.999 | 30.0277 | 28.955 | 80.1793 | -0.97053 | 3556.1793 | 34.8207
2013-04-05 | 10:15 | 2013-04-05 10:15 | 110.211 | 17.002 | 2013-04-05 11:16 | 13 | 30.03 | 28.013 | 80.181 | -0.97222 | 3556.181 | 34.819
2013-04-05 | 10:30 | 2013-04-05 10:30 | 110.217 | 16.998 | 2013-04-05 11:31 | 12.996 | 30.0208 | 27.146 | 80.1962 | -0.98746 | 3556.1962 | 34.8038
2013-04-05 | 10:45 | 2013-04-05 10:45 | 110.219 | 16.99 | 2013-04-05 11:46 | 12.995 | 30.0184 | 26.109 | 80.2005 | -0.99177 | 3556.2006 | 34.7994
2013-04-05 | 11:00 | 2013-04-05 11:00 | 110.216 | 16.988 | 2013-04-05 12:01 | 12.997 | 30.0231 | 25.001 | 80.1929 | -0.98415 | 3556.1929 | 34.8071
2013-04-05 | 11:15 | 2013-04-05 11:15 | 110.222 | 16.986 | 2013-04-05 12:16 | 12.998 | 30.0254 | 24.11 | 80.1966 | -0.98784 | 3556.1966 | 34.8034
2013-04-05 | 11:30 | 2013-04-05 11:30 | 110.222 | 16.982 | 2013-04-05 12:31 | 12.994 | 30.0161 | 23.08 | 80.2059 | -0.99708 | 3556.2059 | 34.7941
2013-04-05 | 11:45 | 2013-04-05 11:45 | 110.218 | 16.979 | 2013-04-05 12:46 | 12.994 | 30.0161 | 21.995 | 80.2019 | -0.99308 | 3556.2019 | 34.7981
2013-04-05 | 12:00 | 2013-04-05 12:00 | 110.219 | 16.976 | 2013-04-05 13:01 | 12.993 | 30.0138 | 21.439 | 80.2052 | -0.99639 | 3556.2052 | 34.7948
2013-04-05 | 12:15 | 2013-04-05 12:15 | 110.214 | 16.973 | 2013-04-05 13:16 | 12.994 | 30.0161 | 21.311 | 80.1979 | -0.98908 | 3556.1979 | 34.8021
2013-04-05 | 12:30 | 2013-04-05 12:30 | 110.219 | 16.971 | 2013-04-05 13:31 | 12.99 | 30.0069 | 21.418 | 80.2121 | -1.0033 | 3556.2121 | 34.7879
2013-04-05 | 12:45 | 2013-04-05 12:45 | 110.21 | 16.968 | 2013-04-05 13:46 | 12.989 | 30.0046 | 21.544 | 80.2054 | -0.99663 | 3556.2054 | 34.7946
2013-04-05 | 13:00 | 2013-04-05 13:00 | 110.213 | 16.966 | 2013-04-05 14:01 | 12.986 | 29.9977 | 21.839 | 80.2153 | -1.0066 | 3556.2153 | 34.7847
2013-04-05 | 13:15 | 2013-04-05 13:15 | 110.143 | 16.969 | 2013-04-05 14:16 | 12.985 | 29.9953 | 22.095 | 80.1476 | -0.93887 | 3556.1476 | 34.8524
2013-04-05 | 13:30 | 2013-04-05 13:30 | 110.179 | 16.972 | 2013-04-05 14:31 | 12.98 | 29.9838 | 22.385 | 80.1952 | -0.98642 | 3556.1952 | 34.8048
2013-04-05 | 13:45 | 2013-04-05 13:45 | 110.188 | 16.977 | 2013-04-05 14:46 | 12.98 | 29.9838 | 22.659 | 80.2042 | -0.99542 | 3556.2042 | 34.7958
2013-04-05 | 14:00 | 2013-04-05 14:00 | 110.195 | 16.977 | 2013-04-05 15:01 | 12.979 | 29.9815 | 23.058 | 80.2135 | -1.0047 | 3556.2135 | 34.7865
2013-04-05 | 14:15 | 2013-04-05 14:15 | 110.191 | 16.975 | 2013-04-05 15:16 | 12.977 | 29.9769 | 23.312 | 80.2141 | -1.0054 | 3556.2141 | 34.7859
2013-04-05 | 14:30 | 2013-04-05 14:30 | 110.189 | 16.97 | 2013-04-05 15:31 | 12.976 | 29.9746 | 23.5 | 80.2144 | -1.0057 | 3556.2144 | 34.7856
2013-04-05 | 14:45 | 2013-04-05 14:45 | 110.191 | 16.966 | 2013-04-05 15:46 | 12.975 | 29.9722 | 23.668 | 80.2188 | -1.01 | 3556.2188 | 34.7812
2013-04-05 | 15:00 | 2013-04-05 15:00 | 110.187 | 16.965 | 2013-04-05 16:01 | 12.974 | 29.9699 | 23.563 | 80.2171 | -1.0083 | 3556.2171 | 34.7829
2013-04-05 | 15:15 | 2013-04-05 15:15 | 110.182 | 16.963 | 2013-04-05 16:16 | 12.97 | 29.9607 | 23.435 | 80.2213 | -1.0125 | 3556.2213 | 34.7787
2013-04-05 | 15:30 | 2013-04-05 15:30 | 110.181 | 16.962 | 2013-04-05 16:31 | 12.972 | 29.9653 | 23.38 | 80.2157 | -1.0069 | 3556.2157 | 34.7843
2013-04-05 | 15:45 | 2013-04-05 15:45 | 110.191 | 16.961 | 2013-04-05 16:46 | 12.97 | 29.9607 | 22.731 | 80.2303 | -1.0215 | 3556.2303 | 34.7697
2013-04-05 | 16:00 | 2013-04-05 16:00 | 109.945 | 16.96 | 2013-04-05 17:01 | 12.972 | 29.9653 | 21.031 | 79.9797 | -0.7709 | 3555.9797 | 35.0203
2013-04-05 | 16:15 | 2013-04-05 16:15 | 110.142 | 16.967 | 2013-04-05 17:16 | 12.969 | 29.9584 | 19.896 | 80.1836 | -0.97483 | 3556.1836 | 34.8164
2013-04-05 | 16:30 | 2013-04-05 16:30 | 110.163 | 16.967 | 2013-04-05 17:31 | 12.974 | 29.9699 | 20.067 | 80.1931 | -0.98428 | 3556.1931 | 34.8069
2013-04-05 | 16:45 | 2013-04-05 16:45 | 110.172 | 16.966 | 2013-04-05 17:46 | 12.976 | 29.9746 | 20.038 | 80.1974 | -0.98866 | 3556.1974 | 34.8026
2013-04-05 | 17:00 | 2013-04-05 17:00 | 110.172 | 16.967 | 2013-04-05 18:01 | 12.973 | 29.9676 | 18.694 | 80.2044 | -0.99559 | 3556.2044 | 34.7956
2013-04-05 | 17:15 | 2013-04-05 17:15 | 110.178 | 16.966 | 2013-04-05 18:16 | 12.974 | 29.9699 | 17.109 | 80.2081 | -0.99928 | 3556.2081 | 34.7919
2013-04-05 | 17:30 | 2013-04-05 17:30 | 110.175 | 16.965 | 2013-04-05 18:31 | 12.974 | 29.9699 | 16.406 | 80.2051 | -0.99628 | 3556.2051 | 34.7949
2013-04-05 | 17:45 | 2013-04-05 17:45 | 110.181 | 16.963 | 2013-04-05 18:46 | 12.97 | 29.9607 | 15.355 | 80.2203 | -1.0115 | 3556.2203 | 34.7797
2013-04-05 | 18:00 | 2013-04-05 18:00 | 110.173 | 16.963 | 2013-04-05 19:01 | 12.971 | 29.963 | 13.946 | 80.21 | -1.0012 | 3556.21 | 34.79
2013-04-05 | 18:15 | 2013-04-05 18:15 | 110.168 | 16.962 | 2013-04-05 19:16 | 12.965 | 29.9491 | 12.444 | 80.2189 | -1.0101 | 3556.2189 | 34.7811
2013-04-05 | 18:30 | 2013-04-05 18:30 | 110.17 | 16.961 | 2013-04-05 19:31 | 12.974 | 29.9699 | 11.335 | 80.2001 | -0.99128 | 3556.2001 | 34.7999
2013-04-05 | 18:45 | 2013-04-05 18:45 | 110.173 | 16.96 | 2013-04-05 19:46 | 12.973 | 29.9676 | 10.52 | 80.2054 | -0.99659 | 3556.2054 | 34.7946
2013-04-05 | 19:00 | 2013-04-05 19:00 | 110.173 | 16.959 | 2013-04-05 20:01 | 12.973 | 29.9676 | 9.9 | 80.2054 | -0.99659 | 3556.2054 | 34.7946
2013-04-05 | 19:15 | 2013-04-05 19:15 | 110.18 | 16.958 | 2013-04-05 20:16 | 12.979 | 29.9815 | 9.433 | 80.1985 | -0.98973 | 3556.1985 | 34.8015
2013-04-05 | 19:30 | 2013-04-05 19:30 | 110.181 | 16.957 | 2013-04-05 20:31 | 12.979 | 29.9815 | 9.037 | 80.1995 | -0.99073 | 3556.1995 | 34.8005
2013-04-05 | 19:45 | 2013-04-05 19:45 | 110.186 | 16.956 | 2013-04-05 20:46 | 12.979 | 29.9815 | 8.785 | 80.2045 | -0.99573 | 3556.2045 | 34.7955
2013-04-05 | 20:00 | 2013-04-05 20:00 | 95.4919 | 16.956 | 2013-04-05 21:01 | 12.985 | 29.9953 | 8.617 | 65.4965 | 13.7122 | 3541.4965 | 49.5035
2013-04-05 | 20:15 | 2013-04-05 20:15 | 110.129 | 16.965 | 2013-04-05 21:16 | 12.986 | 29.9977 | 8.693 | 80.1313 | -0.92256 | 3556.1313 | 34.8687
2013-04-05 | 20:30 | 2013-04-05 20:30 | 110.166 | 16.974 | 2013-04-05 21:31 | 12.988 | 30.0023 | 8.742 | 80.1637 | -0.95494 | 3556.1637 | 34.8363
2013-04-05 | 20:45 | 2013-04-05 20:45 | 110.189 | 16.981 | 2013-04-05 21:46 | 12.986 | 29.9977 | 8.682 | 80.1913 | -0.98256 | 3556.1913 | 34.8087
2013-04-05 | 21:00 | 2013-04-05 21:00 | 110.185 | 16.981 | 2013-04-05 22:01 | 12.989 | 30.0046 | 8.711 | 80.1804 | -0.97163 | 3556.1804 | 34.8196
2013-04-05 | 21:15 | 2013-04-05 21:15 | 110.189 | 16.982 | 2013-04-05 22:16 | 12.991 | 30.0092 | 8.628 | 80.1798 | -0.97101 | 3556.1798 | 34.8202
2013-04-05 | 21:30 | 2013-04-05 21:30 | 110.191 | 16.979 | 2013-04-05 22:31 | 12.99 | 30.0069 | 8.324 | 80.1841 | -0.97532 | 3556.1841 | 34.8159
2013-04-05 | 21:45 | 2013-04-05 21:45 | 110.198 | 16.978 | 2013-04-05 22:46 | 12.988 | 30.0023 | 8.142 | 80.1957 | -0.98694 | 3556.1957 | 34.8043
2013-04-05 | 22:00 | 2013-04-05 22:00 | 110.193 | 16.975 | 2013-04-05 23:01 | 12.989 | 30.0046 | 7.988 | 80.1884 | -0.97963 | 3556.1884 | 34.8116
2013-04-05 | 22:15 | 2013-04-05 22:15 | 110.197 | 16.972 | 2013-04-05 23:16 | 12.988 | 30.0023 | 7.847 | 80.1947 | -0.98594 | 3556.1947 | 34.8053
2013-04-05 | 22:30 | 2013-04-05 22:30 | 110.192 | 16.968 | 2013-04-05 23:31 | 12.986 | 29.9977 | 7.841 | 80.1943 | -0.98556 | 3556.1943 | 34.8057
2013-04-05 | 22:45 | 2013-04-05 22:45 | 110.196 | 16.966 | 2013-04-05 23:46 | 12.987 | 30 | 7.738 | 80.196 | -0.98725 | 3556.196 | 34.804
2013-04-05 | 23:00 | 2013-04-05 23:00 | 110.198 | 16.964 | 2013-04-06 00:01 | 12.988 | 30.0023 | 7.528 | 80.1957 | -0.98694 | 3556.1957 | 34.8043
2013-04-05 | 23:15 | 2013-04-05 23:15 | 110.204 | 16.963 | 2013-04-06 00:16 | 12.991 | 30.0092 | 7.51 | 80.1948 | -0.98601 | 3556.1948 | 34.8052
2013-04-05 | 23:30 | 2013-04-05 23:30 | 110.205 | 16.962 | 2013-04-06 00:31 | 12.989 | 30.0046 | 7.416 | 80.2004 | -0.99163 | 3556.2004 | 34.7996
2013-04-05 | 23:45 | 2013-04-05 23:45 | 110.205 | 16.96 | 2013-04-06 00:46 | 12.991 | 30.0092 | 7.26 | 80.1958 | -0.98701 | 3556.1958 | 34.8042
2013-04-06 | 0:00 | 2013-04-06 | 110.202 | 16.958 | 2013-04-06 01:01 | 12.987 | 30 | 7.256 | 80.202 | -0.99325 | 3556.202 | 34.798
2013-04-06 | 0:15 | 2013-04-06 00:15 | 110.205 | 16.958 | 2013-04-06 01:16 | 12.986 | 29.9977 | 7.271 | 80.2073 | -0.99856 | 3556.2073 | 34.7927
2013-04-06 | 0:30 | 2013-04-06 00:30 | 110.202 | 16.957 | 2013-04-06 01:31 | 12.987 | 30 | 7.314 | 80.202 | -0.99325 | 3556.202 | 34.798
2013-04-06 | 0:45 | 2013-04-06 00:45 | 110.197 | 16.956 | 2013-04-06 01:46 | 12.98 | 29.9838 | 7.179 | 80.2132 | -1.0044 | 3556.2132 | 34.7868
2013-04-06 | 1:00 | 2013-04-06 01:00 | 110.197 | 16.955 | 2013-04-06 02:01 | 12.98 | 29.9838 | 6.987 | 80.2132 | -1.0044 | 3556.2132 | 34.7868
2013-04-06 | 1:15 | 2013-04-06 01:15 | 110.194 | 16.955 | 2013-04-06 02:16 | 12.976 | 29.9746 | 6.793 | 80.2194 | -1.0107 | 3556.2194 | 34.7806
2013-04-06 | 1:30 | 2013-04-06 01:30 | 110.194 | 16.954 | 2013-04-06 02:31 | 12.973 | 29.9676 | 6.809 | 80.2264 | -1.0176 | 3556.2264 | 34.7736
2013-04-06 | 1:45 | 2013-04-06 01:45 | 110.19 | 16.954 | 2013-04-06 02:46 | 12.976 | 29.9746 | 6.769 | 80.2154 | -1.0067 | 3556.2154 | 34.7846
2013-04-06 | 2:00 | 2013-04-06 02:00 | 110.193 | 16.954 | 2013-04-06 03:01 | 12.972 | 29.9653 | 6.869 | 80.2277 | -1.0189 | 3556.2277 | 34.7723
2013-04-06 | 2:15 | 2013-04-06 02:15 | 110.186 | 16.953 | 2013-04-06 03:16 | 12.974 | 29.9699 | 6.891 | 80.2161 | -1.0073 | 3556.2161 | 34.7839
2013-04-06 | 2:30 | 2013-04-06 02:30 | 110.186 | 16.952 | 2013-04-06 03:31 | 12.971 | 29.963 | 6.829 | 80.223 | -1.0142 | 3556.223 | 34.777
2013-04-06 | 2:45 | 2013-04-06 02:45 | 110.188 | 16.951 | 2013-04-06 03:46 | 12.972 | 29.9653 | 6.76 | 80.2227 | -1.0139 | 3556.2227 | 34.7773
2013-04-06 | 3:00 | 2013-04-06 03:00 | 110.189 | 16.951 | 2013-04-06 04:01 | 12.974 | 29.9699 | 6.471 | 80.2191 | -1.0103 | 3556.2191 | 34.7809
2013-04-06 | 3:15 | 2013-04-06 03:15 | 110.188 | 16.951 | 2013-04-06 04:16 | 12.975 | 29.9722 | 6.391 | 80.2157 | -1.007 | 3556.2157 | 34.7843
2013-04-06 | 3:30 | 2013-04-06 03:30 | 110.189 | 16.951 | 2013-04-06 04:31 | 12.975 | 29.9722 | 6.459 | 80.2167 | -1.008 | 3556.2168 | 34.7832
2013-04-06 | 3:45 | 2013-04-06 03:45 | 110.187 | 16.951 | 2013-04-06 04:46 | 12.971 | 29.963 | 6.575 | 80.224 | -1.0152 | 3556.224 | 34.776
2013-04-06 | 4:00 | 2013-04-06 04:00 | 110.182 | 16.951 | 2013-04-06 05:01 | 12.969 | 29.9584 | 6.681 | 80.2236 | -1.0148 | 3556.2236 | 34.7764
2013-04-06 | 4:15 | 2013-04-06 04:15 | 110.185 | 16.951 | 2013-04-06 05:16 | 12.971 | 29.963 | 6.837 | 80.222 | -1.0132 | 3556.222 | 34.778
2013-04-06 | 4:30 | 2013-04-06 04:30 | 110.186 | 16.951 | 2013-04-06 05:31 | 12.969 | 29.9584 | 6.868 | 80.2276 | -1.0188 | 3556.2276 | 34.7724
2013-04-06 | 4:45 | 2013-04-06 04:45 | 110.189 | 16.95 | 2013-04-06 05:46 | 12.974 | 29.9699 | 6.815 | 80.2191 | -1.0103 | 3556.2191 | 34.7809
2013-04-06 | 5:00 | 2013-04-06 05:00 | 110.195 | 16.95 | 2013-04-06 06:01 | 12.979 | 29.9815 | 6.679 | 80.2135 | -1.0047 | 3556.2135 | 34.7865
2013-04-06 | 5:15 | 2013-04-06 05:15 | 110.198 | 16.949 | 2013-04-06 06:16 | 12.983 | 29.9907 | 6.63 | 80.2073 | -0.99849 | 3556.2073 | 34.7927
2013-04-06 | 5:30 | 2013-04-06 05:30 | 110.195 | 16.949 | 2013-04-06 06:31 | 12.978 | 29.9792 | 6.654 | 80.2158 | -1.007 | 3556.2158 | 34.7842
2013-04-06 | 5:45 | 2013-04-06 05:45 | 110.202 | 16.949 | 2013-04-06 06:46 | 12.982 | 29.9884 | 6.791 | 80.2136 | -1.0048 | 3556.2136 | 34.7864
2013-04-06 | 6:00 | 2013-04-06 06:00 | 110.202 | 16.949 | 2013-04-06 07:01 | 12.986 | 29.9977 | 6.96 | 80.2043 | -0.99556 | 3556.2043 | 34.7957
2013-04-06 | 6:15 | 2013-04-06 06:15 | 110.205 | 16.949 | 2013-04-06 07:16 | 12.987 | 30 | 7.175 | 80.205 | -0.99625 | 3556.205 | 34.795
2013-04-06 | 6:30 | 2013-04-06 06:30 | 110.204 | 16.948 | 2013-04-06 07:31 | 12.988 | 30.0023 | 7.429 | 80.2017 | -0.99294 | 3556.2017 | 34.7983
2013-04-06 | 6:45 | 2013-04-06 06:45 | 110.212 | 16.949 | 2013-04-06 07:46 | 12.991 | 30.0092 | 7.733 | 80.2028 | -0.99401 | 3556.2028 | 34.7972
2013-04-06 | 7:00 | 2013-04-06 07:00 | 110.209 | 16.948 | 2013-04-06 08:01 | 12.995 | 30.0184 | 7.955 | 80.1906 | -0.98177 | 3556.1905 | 34.8095
2013-04-06 | 7:15 | 2013-04-06 07:15 | 110.217 | 16.948 | 2013-04-06 08:16 | 12.994 | 30.0161 | 8.43 | 80.2009 | -0.99208 | 3556.2009 | 34.7991
2013-04-06 | 7:30 | 2013-04-06 07:30 | 110.214 | 16.949 | 2013-04-06 08:31 | 12.993 | 30.0138 | 9.39 | 80.2002 | -0.99139 | 3556.2002 | 34.7998
2013-04-06 | 7:45 | 2013-04-06 07:45 | 110.027 | 16.952 | 2013-04-06 08:46 | 12.994 | 30.0161 | 10.319 | 80.0109 | -0.80208 | 3556.0109 | 34.9891
2013-04-06 | 8:00 | 2013-04-06 08:00 | 110.173 | 16.971 | 2013-04-06 09:01 | 12.996 | 30.0208 | 15.212 | 80.1522 | -0.94346 | 3556.1522 | 34.8478
2013-04-06 | 8:15 | 2013-04-06 08:15 | 110.187 | 16.983 | 2013-04-06 09:16 | 12.993 | 30.0138 | 19.212 | 80.1732 | -0.96439 | 3556.1732 | 34.8268
2013-04-06 | 8:30 | 2013-04-06 08:30 | 110.191 | 16.984 | 2013-04-06 09:31 | 12.984 | 29.993 | 22.644 | 80.198 | -0.98918 | 3556.198 | 34.802
2013-04-06 | 8:45 | 2013-04-06 08:45 | 110.196 | 16.982 | 2013-04-06 09:46 | 12.986 | 29.9977 | 24.49 | 80.1983 | -0.98956 | 3556.1983 | 34.8017
2013-04-06 | 9:00 | 2013-04-06 09:00 | 110.201 | 16.979 | 2013-04-06 10:01 | 12.986 | 29.9977 | 26.969 | 80.2033 | -0.99456 | 3556.2033 | 34.7967
2013-04-06 | 9:15 | 2013-04-06 09:15 | 110.2 | 16.976 | 2013-04-06 10:16 | 12.986 | 29.9977 | 28.628 | 80.2023 | -0.99356 | 3556.2023 | 34.7977
2013-04-06 | 9:30 | 2013-04-06 09:30 | 110.206 | 16.973 | 2013-04-06 10:31 | 12.984 | 29.993 | 29.785 | 80.213 | -1.0042 | 3556.213 | 34.787
2013-04-06 | 9:45 | 2013-04-06 09:45 | 110.203 | 16.972 | 2013-04-06 10:46 | 12.985 | 29.9953 | 29.555 | 80.2077 | -0.99887 | 3556.2076 | 34.7924
2013-04-06 | 10:00 | 2013-04-06 10:00 | 110.209 | 16.968 | 2013-04-06 11:01 | 12.988 | 30.0023 | 28.799 | 80.2067 | -0.99794 | 3556.2067 | 34.7933
2013-04-06 | 10:15 | 2013-04-06 10:15 | 110.209 | 16.966 | 2013-04-06 11:16 | 12.986 | 29.9977 | 28.447 | 80.2113 | -1.0026 | 3556.2113 | 34.7887
2013-04-06 | 10:30 | 2013-04-06 10:30 | 110.207 | 16.964 | 2013-04-06 11:31 | 12.988 | 30.0023 | 27.975 | 80.2047 | -0.99594 | 3556.2047 | 34.7953
2013-04-06 | 10:45 | 2013-04-06 10:45 | 110.206 | 16.961 | 2013-04-06 11:46 | 12.987 | 30 | 27.426 | 80.206 | -0.99725 | 3556.206 | 34.794
2013-04-06 | 11:00 | 2013-04-06 11:00 | 110.206 | 16.959 | 2013-04-06 12:01 | 12.982 | 29.9884 | 26.659 | 80.2176 | -1.0088 | 3556.2176 | 34.7824
2013-04-06 | 11:15 | 2013-04-06 11:15 | 110.207 | 16.959 | 2013-04-06 12:16 | 12.986 | 29.9977 | 25.597 | 80.2093 | -1.0006 | 3556.2093 | 34.7907
2013-04-06 | 11:30 | 2013-04-06 11:30 | 110.206 | 16.957 | 2013-04-06 12:31 | 12.985 | 29.9953 | 24.493 | 80.2107 | -1.0019 | 3556.2106 | 34.7894
2013-04-06 | 11:45 | 2013-04-06 11:45 | 110.209 | 16.955 | 2013-04-06 12:46 | 12.985 | 29.9953 | 23.262 | 80.2137 | -1.0049 | 3556.2137 | 34.7863
2013-04-06 | 12:00 | 2013-04-06 12:00 | 110.204 | 16.955 | 2013-04-06 13:01 | 12.982 | 29.9884 | 22.364 | 80.2156 | -1.0068 | 3556.2156 | 34.7844
2013-04-06 | 12:15 | 2013-04-06 12:15 | 110.1 | 16.962 | 2013-04-06 13:16 | 12.982 | 29.9884 | 22.039 | 80.1116 | -0.9028 | 3556.1116 | 34.8884
2013-04-06 | 12:30 | 2013-04-06 12:30 | 110.162 | 16.981 | 2013-04-06 13:31 | 12.98 | 29.9838 | 21.929 | 80.1782 | -0.96942 | 3556.1782 | 34.8218
2013-04-06 | 12:45 | 2013-04-06 12:45 | 110.178 | 16.988 | 2013-04-06 13:46 | 12.978 | 29.9792 | 22.324 | 80.1988 | -0.99004 | 3556.1988 | 34.8012
2013-04-06 | 13:00 | 2013-04-06 13:00 | 110.18 | 16.99 | 2013-04-06 14:01 | 12.975 | 29.9722 | 22.472 | 80.2078 | -0.99897 | 3556.2078 | 34.7922
2013-04-06 | 13:15 | 2013-04-06 13:15 | 110.183 | 16.986 | 2013-04-06 14:16 | 12.97 | 29.9607 | 22.573 | 80.2223 | -1.0135 | 3556.2223 | 34.7777
2013-04-06 | 13:30 | 2013-04-06 13:30 | 110.18 | 16.984 | 2013-04-06 14:31 | 12.971 | 29.963 | 22.934 | 80.217 | -1.0082 | 3556.217 | 34.783
2013-04-06 | 13:45 | 2013-04-06 13:45 | 110.182 | 16.98 | 2013-04-06 14:46 | 12.971 | 29.963 | 23.173 | 80.219 | -1.0102 | 3556.219 | 34.781
2013-04-06 | 14:00 | 2013-04-06 14:00 | 110.175 | 16.979 | 2013-04-06 15:01 | 12.965 | 29.9491 | 23.403 | 80.2258 | -1.0171 | 3556.2258 | 34.7742
2013-04-06 | 14:15 | 2013-04-06 14:15 | 110.177 | 16.974 | 2013-04-06 15:16 | 12.964 | 29.9468 | 23.589 | 80.2302 | -1.0214 | 3556.2302 | 34.7698
2013-04-06 | 14:30 | 2013-04-06 14:30 | 110.177 | 16.972 | 2013-04-06 15:31 | 12.963 | 29.9445 | 23.943 | 80.2325 | -1.0237 | 3556.2325 | 34.7675
2013-04-06 | 14:45 | 2013-04-06 14:45 | 110.175 | 16.97 | 2013-04-06 15:46 | 12.963 | 29.9445 | 23.874 | 80.2305 | -1.0217 | 3556.2305 | 34.7695
2013-04-06 | 15:00 | 2013-04-06 15:00 | 110.169 | 16.967 | 2013-04-06 16:01 | 12.962 | 29.9422 | 23.845 | 80.2268 | -1.018 | 3556.2268 | 34.7732
2013-04-06 | 15:15 | 2013-04-06 15:15 | 110.172 | 16.965 | 2013-04-06 16:16 | 12.961 | 29.9399 | 23.437 | 80.2321 | -1.0233 | 3556.2321 | 34.7679
2013-04-06 | 15:30 | 2013-04-06 15:30 | 110.169 | 16.963 | 2013-04-06 16:31 | 12.96 | 29.9376 | 22.799 | 80.2314 | -1.0226 | 3556.2314 | 34.7686
2013-04-06 | 15:45 | 2013-04-06 15:45 | 110.165 | 16.961 | 2013-04-06 16:46 | 12.96 | 29.9376 | 22.578 | 80.2274 | -1.0186 | 3556.2274 | 34.7726
2013-04-06 | 16:00 | 2013-04-06 16:00 | 110.164 | 16.961 | 2013-04-06 17:01 | 12.958 | 29.933 | 22.502 | 80.231 | -1.0222 | 3556.231 | 34.769
2013-04-06 | 16:15 | 2013-04-06 16:15 | 110.15 | 16.959 | 2013-04-06 17:16 | 12.958 | 29.933 | 22.121 | 80.217 | -1.0082 | 3556.217 | 34.783
2013-04-06 | 16:30 | 2013-04-06 16:30 | 110.169 | 16.959 | 2013-04-06 17:31 | 12.96 | 29.9376 | 21.566 | 80.2314 | -1.0226 | 3556.2314 | 34.7686
2013-04-06 | 16:45 | 2013-04-06 16:45 | 110.169 | 16.957 | 2013-04-06 17:46 | 12.96 | 29.9376 | 21.103 | 80.2314 | -1.0226 | 3556.2314 | 34.7686
2013-04-06 | 17:00 | 2013-04-06 17:00 | 110.157 | 16.956 | 2013-04-06 18:01 | 12.96 | 29.9376 | 20.357 | 80.2194 | -1.0106 | 3556.2194 | 34.7806
2013-04-06 | 17:15 | 2013-04-06 17:15 | 110.174 | 16.956 | 2013-04-06 18:16 | 12.963 | 29.9445 | 19.65 | 80.2295 | -1.0207 | 3556.2295 | 34.7705
2013-04-06 | 17:30 | 2013-04-06 17:30 | 110.164 | 16.955 | 2013-04-06 18:31 | 12.961 | 29.9399 | 18.682 | 80.2241 | -1.0153 | 3556.2241 | 34.7759
2013-04-06 | 17:45 | 2013-04-06 17:45 | 110.169 | 16.954 | 2013-04-06 18:46 | 12.959 | 29.9353 | 17.457 | 80.2337 | -1.0249 | 3556.2337 | 34.7663
2013-04-06 | 18:00 | 2013-04-06 18:00 | 110.168 | 16.954 | 2013-04-06 19:01 | 12.958 | 29.933 | 15.93 | 80.235 | -1.0262 | 3556.235 | 34.765
2013-04-06 | 18:15 | 2013-04-06 18:15 | 110.17 | 16.953 | 2013-04-06 19:16 | 12.965 | 29.9491 | 14.118 | 80.2208 | -1.0121 | 3556.2209 | 34.7791
2013-04-06 | 18:30 | 2013-04-06 18:30 | 110.17 | 16.952 | 2013-04-06 19:31 | 12.961 | 29.9399 | 12.544 | 80.2301 | -1.0213 | 3556.2301 | 34.7699
2013-04-06 | 18:45 | 2013-04-06 18:45 | 110.168 | 16.951 | 2013-04-06 19:46 | 12.963 | 29.9445 | 11.44 | 80.2235 | -1.0147 | 3556.2235 | 34.7765
2013-04-06 | 19:00 | 2013-04-06 19:00 | 110.037 | 16.954 | 2013-04-06 20:01 | 12.961 | 29.9399 | 10.62 | 80.0971 | -0.88831 | 3556.0971 | 34.9029
2013-04-06 | 19:15 | 2013-04-06 19:15 | 110.132 | 16.966 | 2013-04-06 20:16 | 12.963 | 29.9445 | 9.962 | 80.1875 | -0.97869 | 3556.1875 | 34.8125
2013-04-06 | 19:30 | 2013-04-06 19:30 | 110.143 | 16.972 | 2013-04-06 20:31 | 12.964 | 29.9468 | 9.49 | 80.1962 | -0.98738 | 3556.1962 | 34.8038
2013-04-06 | 19:45 | 2013-04-06 19:45 | 110.152 | 16.974 | 2013-04-06 20:46 | 12.968 | 29.9561 | 9.243 | 80.1959 | -0.98714 | 3556.1959 | 34.8041
2013-04-06 | 20:00 | 2013-04-06 20:00 | 110.159 | 16.977 | 2013-04-06 21:01 | 12.967 | 29.9538 | 9.169 | 80.2052 | -0.99645 | 3556.2052 | 34.7948
2013-04-06 | 20:15 | 2013-04-06 20:15 | 110.163 | 16.975 | 2013-04-06 21:16 | 12.97 | 29.9607 | 8.877 | 80.2023 | -0.99352 | 3556.2023 | 34.7977
2013-04-06 | 20:30 | 2013-04-06 20:30 | 110.16 | 16.972 | 2013-04-06 21:31 | 12.965 | 29.9491 | 8.546 | 80.2108 | -1.0021 | 3556.2108 | 34.7892
2013-04-06 | 20:45 | 2013-04-06 20:45 | 110.16 | 16.97 | 2013-04-06 21:46 | 12.968 | 29.9561 | 8.504 | 80.2039 | -0.99514 | 3556.2039 | 34.7961
2013-04-06 | 21:00 | 2013-04-06 21:00 | 110.161 | 16.967 | 2013-04-06 22:01 | 12.969 | 29.9584 | 8.519 | 80.2026 | -0.99383 | 3556.2026 | 34.7974
2013-04-06 | 21:15 | 2013-04-06 21:15 | 110.163 | 16.966 | 2013-04-06 22:16 | 12.97 | 29.9607 | 8.69 | 80.2023 | -0.99352 | 3556.2023 | 34.7977
2013-04-06 | 21:30 | 2013-04-06 21:30 | 110.163 | 16.964 | 2013-04-06 22:31 | 12.967 | 29.9538 | 8.81 | 80.2092 | -1.0005 | 3556.2092 | 34.7908
2013-04-06 | 21:45 | 2013-04-06 21:45 | 110.161 | 16.962 | 2013-04-06 22:46 | 12.969 | 29.9584 | 8.659 | 80.2026 | -0.99383 | 3556.2026 | 34.7974
2013-04-06 | 22:00 | 2013-04-06 22:00 | 110.162 | 16.96 | 2013-04-06 23:01 | 12.966 | 29.9515 | 8.414 | 80.2105 | -1.0018 | 3556.2105 | 34.7895
2013-04-06 | 22:15 | 2013-04-06 22:15 | 110.165 | 16.959 | 2013-04-06 23:16 | 12.969 | 29.9584 | 8.433 | 80.2066 | -0.99783 | 3556.2066 | 34.7934
2013-04-06 | 22:30 | 2013-04-06 22:30 | 110.158 | 16.958 | 2013-04-06 23:31 | 12.965 | 29.9491 | 8.561 | 80.2088 | -1.0001 | 3556.2088 | 34.7912
2013-04-06 | 22:45 | 2013-04-06 22:45 | 110.158 | 16.957 | 2013-04-06 23:46 | 12.965 | 29.9491 | 8.428 | 80.2088 | -1.0001 | 3556.2088 | 34.7912
2013-04-06 | 23:00 | 2013-04-06 23:00 | 110.161 | 16.956 | 2013-04-07 00:01 | 12.962 | 29.9422 | 8.078 | 80.2188 | -1.01 | 3556.2188 | 34.7812
2013-04-06 | 23:15 | 2013-04-06 23:15 | 110.161 | 16.955 | 2013-04-07 00:16 | 12.965 | 29.9491 | 7.746 | 80.2118 | -1.0031 | 3556.2119 | 34.7881
2013-04-06 | 23:30 | 2013-04-06 23:30 | 110.163 | 16.954 | 2013-04-07 00:31 | 12.965 | 29.9491 | 7.281 | 80.2138 | -1.0051 | 3556.2139 | 34.7861
2013-04-06 | 23:45 | 2013-04-06 23:45 | 110.162 | 16.954 | 2013-04-07 00:46 | 12.963 | 29.9445 | 6.81 | 80.2175 | -1.0087 | 3556.2175 | 34.7825
2013-04-07 | 0:00 | 2013-04-07 | 110.161 | 16.952 | 2013-04-07 01:01 | 12.959 | 29.9353 | 6.31 | 80.2257 | -1.0169 | 3556.2257 | 34.7743
2013-04-07 | 0:15 | 2013-04-07 00:15 | 110.154 | 16.952 | 2013-04-07 01:16 | 12.959 | 29.9353 | 5.704 | 80.2187 | -1.0099 | 3556.2187 | 34.7813
2013-04-07 | 0:30 | 2013-04-07 00:30 | 110.154 | 16.951 | 2013-04-07 01:31 | 12.96 | 29.9376 | 5.403 | 80.2164 | -1.0076 | 3556.2164 | 34.7836
2013-04-07 | 0:45 | 2013-04-07 00:45 | 110.153 | 16.951 | 2013-04-07 01:46 | 12.954 | 29.9237 | 5.193 | 80.2293 | -1.0205 | 3556.2293 | 34.7707
2013-04-07 | 1:00 | 2013-04-07 01:00 | 110.146 | 16.951 | 2013-04-07 02:01 | 12.951 | 29.9168 | 4.863 | 80.2292 | -1.0204 | 3556.2292 | 34.7708
2013-04-07 | 1:15 | 2013-04-07 01:15 | 110.143 | 16.95 | 2013-04-07 02:16 | 12.949 | 29.9122 | 4.999 | 80.2308 | -1.022 | 3556.2308 | 34.7692
2013-04-07 | 1:30 | 2013-04-07 01:30 | 110.139 | 16.95 | 2013-04-07 02:31 | 12.945 | 29.903 | 5.564 | 80.236 | -1.0273 | 3556.236 | 34.764
2013-04-07 | 1:45 | 2013-04-07 01:45 | 110.137 | 16.95 | 2013-04-07 02:46 | 12.941 | 29.8937 | 5.586 | 80.2433 | -1.0345 | 3556.2433 | 34.7567
2013-04-07 | 2:00 | 2013-04-07 02:00 | 110.131 | 16.95 | 2013-04-07 03:01 | 12.942 | 29.896 | 5.259 | 80.235 | -1.0262 | 3556.235 | 34.765
2013-04-07 | 2:15 | 2013-04-07 02:15 | 110.134 | 16.949 | 2013-04-07 03:16 | 12.942 | 29.896 | 4.97 | 80.238 | -1.0292 | 3556.238 | 34.762
2013-04-07 | 2:30 | 2013-04-07 02:30 | 110.133 | 16.949 | 2013-04-07 03:31 | 12.937 | 29.8845 | 4.704 | 80.2485 | -1.0397 | 3556.2485 | 34.7515
2013-04-07 | 2:45 | 2013-04-07 02:45 | 110.128 | 16.949 | 2013-04-07 03:46 | 12.94 | 29.8914 | 4.618 | 80.2366 | -1.0278 | 3556.2366 | 34.7634
2013-04-07 | 3:00 | 2013-04-07 03:00 | 110.127 | 16.949 | 2013-04-07 04:01 | 12.935 | 29.8799 | 4.33 | 80.2471 | -1.0384 | 3556.2472 | 34.7528
2013-04-07 | 3:15 | 2013-04-07 03:15 | 110.127 | 16.948 | 2013-04-07 04:16 | 12.938 | 29.8868 | 4.357 | 80.2402 | -1.0314 | 3556.2402 | 34.7598
2013-04-07 | 3:30 | 2013-04-07 03:30 | 110.127 | 16.948 | 2013-04-07 04:31 | 12.937 | 29.8845 | 4.38 | 80.2425 | -1.0337 | 3556.2425 | 34.7575
2013-04-07 | 3:45 | 2013-04-07 03:45 | 110.125 | 16.948 | 2013-04-07 04:46 | 12.937 | 29.8845 | 4.103 | 80.2405 | -1.0318 | 3556.2405 | 34.7595
2013-04-07 | 4:00 | 2013-04-07 04:00 | 110.124 | 16.948 | 2013-04-07 05:01 | 12.936 | 29.8822 | 4.731 | 80.2418 | -1.0331 | 3556.2418 | 34.7582
2013-04-07 | 4:15 | 2013-04-07 04:15 | 110.12 | 16.948 | 2013-04-07 05:16 | 12.936 | 29.8822 | 5.636 | 80.2378 | -1.0291 | 3556.2378 | 34.7622
2013-04-07 | 4:30 | 2013-04-07 04:30 | 110.12 | 16.948 | 2013-04-07 05:31 | 12.933 | 29.8752 | 5.659 | 80.2448 | -1.036 | 3556.2448 | 34.7552
2013-04-07 | 4:45 | 2013-04-07 04:45 | 110.119 | 16.948 | 2013-04-07 05:46 | 12.935 | 29.8799 | 5.441 | 80.2391 | -1.0304 | 3556.2391 | 34.7609
2013-04-07 | 5:00 | 2013-04-07 05:00 | 110.123 | 16.947 | 2013-04-07 06:01 | 12.938 | 29.8868 | 5.076 | 80.2362 | -1.0274 | 3556.2362 | 34.7638
2013-04-07 | 5:15 | 2013-04-07 05:15 | 110.122 | 16.948 | 2013-04-07 06:16 | 12.939 | 29.8891 | 4.347 | 80.2329 | -1.0241 | 3556.2329 | 34.7671
2013-04-07 | 5:30 | 2013-04-07 05:30 | 110.12 | 16.947 | 2013-04-07 06:31 | 12.94 | 29.8914 | 4.095 | 80.2286 | -1.0198 | 3556.2286 | 34.7714
2013-04-07 | 5:45 | 2013-04-07 05:45 | 110.123 | 16.947 | 2013-04-07 06:46 | 12.939 | 29.8891 | 4.469 | 80.2339 | -1.0251 | 3556.2339 | 34.7661
2013-04-07 | 6:00 | 2013-04-07 06:00 | 110.127 | 16.947 | 2013-04-07 07:01 | 12.942 | 29.896 | 7.387 | 80.231 | -1.0222 | 3556.231 | 34.769
2013-04-07 | 6:15 | 2013-04-07 06:15 | 110.127 | 16.947 | 2013-04-07 07:16 | 12.945 | 29.903 | 11.187 | 80.224 | -1.0153 | 3556.224 | 34.776
2013-04-07 | 6:30 | 2013-04-07 06:30 | 110.13 | 16.946 | 2013-04-07 07:31 | 12.944 | 29.9006 | 15.347 | 80.2294 | -1.0206 | 3556.2294 | 34.7706
2013-04-07 | 6:45 | 2013-04-07 06:45 | 110.13 | 16.946 | 2013-04-07 07:46 | 12.945 | 29.903 | 16.956 | 80.227 | -1.0183 | 3556.227 | 34.773
2013-04-07 | 7:00 | 2013-04-07 07:00 | 110.128 | 16.947 | 2013-04-07 08:01 | 12.942 | 29.896 | 20.608 | 80.232 | -1.0232 | 3556.232 | 34.768
2013-04-07 | 7:15 | 2013-04-07 07:15 | 110.131 | 16.946 | 2013-04-07 08:16 | 12.941 | 29.8937 | 24.816 | 80.2373 | -1.0285 | 3556.2373 | 34.7627
2013-04-07 | 7:30 | 2013-04-07 07:30 | 110.135 | 16.947 | 2013-04-07 08:31 | 12.942 | 29.896 | 28.433 | 80.239 | -1.0302 | 3556.239 | 34.761
2013-04-07 | 7:45 | 2013-04-07 07:45 | 110.138 | 16.946 | 2013-04-07 08:46 | 12.94 | 29.8914 | 30.278 | 80.2466 | -1.0378 | 3556.2466 | 34.7534
2013-04-07 | 8:00 | 2013-04-07 08:00 | 109.649 | 16.948 | 2013-04-07 09:01 | 12.94 | 29.8914 | 31.335 | 79.7576 | -0.54882 | 3555.7576 | 35.2424
2013-04-07 | 8:15 | 2013-04-07 08:15 | 110.094 | 16.966 | 2013-04-07 09:16 | 12.941 | 29.8937 | 30.564 | 80.2003 | -0.99151 | 3556.2003 | 34.7997
2013-04-07 | 8:30 | 2013-04-07 08:30 | 110.111 | 16.976 | 2013-04-07 09:31 | 12.94 | 29.8914 | 30.357 | 80.2196 | -1.0108 | 3556.2196 | 34.7804
2013-04-07 | 8:45 | 2013-04-07 08:45 | 110.125 | 16.982 | 2013-04-07 09:46 | 12.941 | 29.8937 | 31.236 | 80.2313 | -1.0225 | 3556.2313 | 34.7687
2013-04-07 | 9:00 | 2013-04-07 09:00 | 110.128 | 16.982 | 2013-04-07 10:01 | 12.941 | 29.8937 | 31.783 | 80.2343 | -1.0255 | 3556.2343 | 34.7657
2013-04-07 | 9:15 | 2013-04-07 09:15 | 110.129 | 16.978 | 2013-04-07 10:16 | 12.94 | 29.8914 | 32.322 | 80.2376 | -1.0288 | 3556.2376 | 34.7624
2013-04-07 | 9:30 | 2013-04-07 09:30 | 110.134 | 16.976 | 2013-04-07 10:31 | 12.94 | 29.8914 | 33.054 | 80.2426 | -1.0338 | 3556.2426 | 34.7574
2013-04-07 | 9:45 | 2013-04-07 09:45 | 110.132 | 16.972 | 2013-04-07 10:46 | 12.94 | 29.8914 | 33.351 | 80.2406 | -1.0318 | 3556.2406 | 34.7594
2013-04-07 | 10:00 | 2013-04-07 10:00 | 110.134 | 16.969 | 2013-04-07 11:01 | 12.941 | 29.8937 | 33.014 | 80.2403 | -1.0315 | 3556.2403 | 34.7597
2013-04-07 | 10:15 | 2013-04-07 10:15 | 76.3928 | 16.962 | 2013-04-07 11:16 | 12.938 | 29.8868 | 32.556 | 46.506 | 32.7028 | 3522.506 | 68.494
2013-04-07 | 10:30 | 2013-04-07 10:30 | 29.8099 | 17.022 | 2013-04-07 11:31 | 12.935 | 29.8799 | 32.32 | -0.06995 | 79.2787 | 3475.93 | 115.07
2013-04-07 | 10:45 | 2013-04-07 10:45 | 29.8131 | 17.164 | 2013-04-07 11:46 | 12.932 | 29.8729 | 31.852 | -0.05982 | 79.2686 | 3475.9402 | 115.0598
2013-04-07 | 11:00 | 2013-04-07 11:00 | 29.8058 | 17.263 | 2013-04-07 12:01 | 12.932 | 29.8729 | 31.141 | -0.06712 | 79.2759 | 3475.9329 | 115.0671
2013-04-07 | 11:15 | 2013-04-07 11:15 | 29.8081 | 17.31 | 2013-04-07 12:16 | 12.93 | 29.8683 | 30.431 | -0.0602 | 79.269 | 3475.9398 | 115.0602
2013-04-07 | 11:30 | 2013-04-07 11:30 | 84.73 | 17.108 | 2013-04-07 12:31 | 12.924 | 29.8544 | 29.58 | 54.8756 | 24.3332 | 3530.8756 | 60.1244
2013-04-07 | 11:45 | 2013-04-07 11:45 | 92.2393 | 17.1 | 2013-04-07 12:46 | 12.929 | 29.866 | 28.048 | 62.3733 | 16.8355 | 3538.3733 | 52.6267
2013-04-07 | 12:00 | 2013-04-07 12:00 | 97.2325 | 17.088 | 2013-04-07 13:01 | 12.924 | 29.8544 | 27.016 | 67.3781 | 11.8307 | 3543.3781 | 47.6219
2013-04-07 | 12:15 | 2013-04-07 12:15 | 80.2051 | 17.091 | 2013-04-07 13:16 | 12.925 | 29.8568 | 26.31 | 50.3483 | 28.8604 | 3526.3484 | 64.6516
2013-04-07 | 12:30 | 2013-04-07 12:30 | 29.7788 | 17.118 | 2013-04-07 13:31 | 12.924 | 29.8544 | 25.749 | -0.07564 | 79.2844 | 3475.9244 | 115.0756
2013-04-07 | 12:45 | 2013-04-07 12:45 | 31.7975 | 17.149 | 2013-04-07 13:46 | 12.925 | 29.8568 | 25.713 | 1.9407 | 77.268 | 3477.9408 | 113.0592
2013-04-07 | 13:00 | 2013-04-07 13:00 | 91.2757 | 17.088 | 2013-04-07 14:01 | 12.923 | 29.8521 | 25.759 | 61.4236 | 17.7852 | 3537.4236 | 53.5764
2013-04-07 | 13:15 | 2013-04-07 13:15 | 108.552 | 17.111 | 2013-04-07 14:16 | 12.921 | 29.8475 | 25.798 | 78.7045 | 0.50429 | 3554.7045 | 36.2955
2013-04-07 | 13:30 | 2013-04-07 13:30 | 108.981 | 17.104 | 2013-04-07 14:31 | 12.921 | 29.8475 | 25.642 | 79.1335 | 0.07529 | 3555.1335 | 35.8665
2013-04-07 | 13:45 | 2013-04-07 13:45 | 109.197 | 17.11 | 2013-04-07 14:46 | 12.921 | 29.8475 | 25.764 | 79.3495 | -0.14071 | 3555.3495 | 35.6505
2013-04-07 | 14:00 | 2013-04-07 14:00 | 109.327 | 17.095 | 2013-04-07 15:01 | 12.922 | 29.8498 | 25.498 | 79.4772 | -0.2684 | 3555.4772 | 35.5228
2013-04-07 | 14:15 | 2013-04-07 14:15 | 109.419 | 17.082 | 2013-04-07 15:16 | 12.921 | 29.8475 | 25.125 | 79.5715 | -0.36271 | 3555.5715 | 35.4285
2013-04-07 | 14:30 | 2013-04-07 14:30 | 109.365 | 17.066 | 2013-04-07 15:31 | 12.923 | 29.8521 | 25.286 | 79.5129 | -0.30409 | 3555.5129 | 35.4871
2013-04-07 | 14:45 | 2013-04-07 14:45 | 109.511 | 17.058 | 2013-04-07 15:46 | 12.921 | 29.8475 | 25.496 | 79.6635 | -0.45471 | 3555.6635 | 35.3365
2013-04-07 | 15:00 | 2013-04-07 15:00 | 109.568 | 17.051 | 2013-04-07 16:01 | 12.918 | 29.8406 | 25.097 | 79.7274 | -0.51864 | 3555.7274 | 35.2726
2013-04-07 | 15:15 | 2013-04-07 15:15 | 109.606 | 17.047 | 2013-04-07 16:16 | 12.917 | 29.8383 | 24.44 | 79.7677 | -0.55895 | 3555.7677 | 35.2323
2013-04-07 | 15:30 | 2013-04-07 15:30 | 109.644 | 17.042 | 2013-04-07 16:31 | 12.914 | 29.8313 | 23.766 | 79.8127 | -0.60388 | 3555.8127 | 35.1873
2013-04-07 | 15:45 | 2013-04-07 15:45 | 109.674 | 17.037 | 2013-04-07 16:46 | 12.917 | 29.8383 | 23.647 | 79.8357 | -0.62695 | 3555.8357 | 35.1643
2013-04-07 | 16:00 | 2013-04-07 16:00 | 109.697 | 17.033 | 2013-04-07 17:01 | 12.916 | 29.836 | 22.886 | 79.861 | -0.65226 | 3555.861 | 35.139
2013-04-07 | 16:15 | 2013-04-07 16:15 | 109.619 | 17.028 | 2013-04-07 17:16 | 12.913 | 29.829 | 21.652 | 79.79 | -0.58119 | 3555.79 | 35.21
2013-04-07 | 16:30 | 2013-04-07 16:30 | 109.706 | 17.023 | 2013-04-07 17:31 | 12.916 | 29.836 | 20.533 | 79.87 | -0.66126 | 3555.87 | 35.13
2013-04-07 | 16:45 | 2013-04-07 16:45 | 109.73 | 17.019 | 2013-04-07 17:46 | 12.912 | 29.8267 | 20.055 | 79.9033 | -0.6945 | 3555.9033 | 35.0967
2013-04-07 | 17:00 | 2013-04-07 17:00 | 109.746 | 17.017 | 2013-04-07 18:01 | 12.911 | 29.8244 | 20.125 | 79.9216 | -0.71281 | 3555.9216 | 35.0784
2013-04-07 | 17:15 | 2013-04-07 17:15 | 109.757 | 17.014 | 2013-04-07 18:16 | 12.906 | 29.8129 | 20.137 | 79.9441 | -0.73536 | 3555.9441 | 35.0559
2013-04-07 | 17:30 | 2013-04-07 17:30 | 109.765 | 17.01 | 2013-04-07 18:31 | 12.903 | 29.8059 | 19.607 | 79.9591 | -0.75029 | 3555.9591 | 35.0409
2013-04-07 | 17:45 | 2013-04-07 17:45 | 109.779 | 17.006 | 2013-04-07 18:46 | 12.906 | 29.8129 | 18.387 | 79.9661 | -0.75736 | 3555.9661 | 35.0339
2013-04-07 | 18:00 | 2013-04-07 18:00 | 109.727 | 17.008 | 2013-04-07 19:01 | 12.904 | 29.8082 | 16.673 | 79.9188 | -0.70998 | 3555.9188 | 35.0812
2013-04-07 | 18:15 | 2013-04-07 18:15 | 109.766 | 17.007 | 2013-04-07 19:16 | 12.902 | 29.8036 | 14.847 | 79.9624 | -0.7536 | 3555.9624 | 35.0376
2013-04-07 | 18:30 | 2013-04-07 18:30 | 109.79 | 17.006 | 2013-04-07 19:31 | 12.906 | 29.8129 | 13.217 | 79.9771 | -0.76836 | 3555.9771 | 35.0229
2013-04-07 | 18:45 | 2013-04-07 18:45 | 109.797 | 17.005 | 2013-04-07 19:46 | 12.908 | 29.8175 | 12.031 | 79.9795 | -0.77074 | 3555.9795 | 35.0205
2013-04-07 | 19:00 | 2013-04-07 19:00 | 109.814 | 17.004 | 2013-04-07 20:01 | 12.911 | 29.8244 | 11.1 | 79.9896 | -0.78081 | 3555.9896 | 35.0104
2013-04-07 | 19:15 | 2013-04-07 19:15 | 109.825 | 17 | 2013-04-07 20:16 | 12.916 | 29.836 | 10.362 | 79.989 | -0.78026 | 3555.989 | 35.011
2013-04-07 | 19:30 | 2013-04-07 19:30 | 109.824 | 17 | 2013-04-07 20:31 | 12.91 | 29.8221 | 9.823 | 80.0019 | -0.79312 | 3556.0019 | 34.9981
2013-04-07 | 19:45 | 2013-04-07 19:45 | 109.729 | 17.001 | 2013-04-07 20:46 | 12.905 | 29.8105 | 9.249 | 79.9185 | -0.70967 | 3555.9185 | 35.0815
2013-04-07 | 20:00 | 2013-04-07 20:00 | 109.799 | 17.005 | 2013-04-07 21:01 | 12.909 | 29.8198 | 8.682 | 79.9792 | -0.77043 | 3555.9792 | 35.0208
2013-04-07 | 20:15 | 2013-04-07 20:15 | 109.818 | 17.008 | 2013-04-07 21:16 | 12.908 | 29.8175 | 8.233 | 80.0005 | -0.79174 | 3556.0005 | 34.9995
2013-04-07 | 20:30 | 2013-04-07 20:30 | 109.833 | 17.007 | 2013-04-07 21:31 | 12.912 | 29.8267 | 8.09 | 80.0063 | -0.7975 | 3556.0063 | 34.9937
2013-04-07 | 20:45 | 2013-04-07 20:45 | 109.843 | 17.005 | 2013-04-07 21:46 | 12.913 | 29.829 | 7.967 | 80.014 | -0.80519 | 3556.014 | 34.986
2013-04-07 | 21:00 | 2013-04-07 21:00 | 109.846 | 17.005 | 2013-04-07 22:01 | 12.913 | 29.829 | 7.633 | 80.017 | -0.80819 | 3556.017 | 34.983
2013-04-07 | 21:15 | 2013-04-07 21:15 | 109.846 | 17.007 | 2013-04-07 22:16 | 12.906 | 29.8129 | 7.302 | 80.0331 | -0.82436 | 3556.0331 | 34.9669
2013-04-07 | 21:30 | 2013-04-07 21:30 | 109.848 | 17.004 | 2013-04-07 22:31 | 12.903 | 29.8059 | 7.106 | 80.0421 | -0.83329 | 3556.0421 | 34.9579
2013-04-07 | 21:45 | 2013-04-07 21:45 | 109.847 | 17.001 | 2013-04-07 22:46 | 12.902 | 29.8036 | 7.099 | 80.0434 | -0.8346 | 3556.0434 | 34.9566
2013-04-07 | 22:00 | 2013-04-07 22:00 | 109.555 | 16.995 | 2013-04-07 23:01 | 12.902 | 29.8036 | 7.08 | 79.7514 | -0.5426 | 3555.7514 | 35.2486
2013-04-07 | 22:15 | 2013-04-07 22:15 | 109.809 | 17.008 | 2013-04-07 23:16 | 12.896 | 29.7898 | 6.876 | 80.0192 | -0.81046 | 3556.0192 | 34.9808
2013-04-07 | 22:30 | 2013-04-07 22:30 | 109.824 | 17.015 | 2013-04-07 23:31 | 12.896 | 29.7898 | 6.726 | 80.0342 | -0.82546 | 3556.0342 | 34.9658
2013-04-07 | 22:45 | 2013-04-07 22:45 | 109.838 | 17.018 | 2013-04-07 23:46 | 12.894 | 29.7851 | 6.554 | 80.0529 | -0.84408 | 3556.0529 | 34.9471
2013-04-07 | 23:00 | 2013-04-07 23:00 | 109.839 | 17.015 | 2013-04-08 00:01 | 12.894 | 29.7851 | 6.665 | 80.0539 | -0.84508 | 3556.0539 | 34.9461
2013-04-07 | 23:15 | 2013-04-07 23:15 | 109.845 | 17.01 | 2013-04-08 00:16 | 12.892 | 29.7805 | 7.241 | 80.0645 | -0.8557 | 3556.0645 | 34.9355
2013-04-07 | 23:30 | 2013-04-07 23:30 | 109.848 | 17.006 | 2013-04-08 00:31 | 12.89 | 29.7759 | 7.826 | 80.0721 | -0.86332 | 3556.0721 | 34.9279
2013-04-07 | 23:45 | 2013-04-07 23:45 | 109.851 | 17.002 | 2013-04-08 00:46 | 12.889 | 29.7736 | 8.174 | 80.0774 | -0.86863 | 3556.0774 | 34.9226
2013-04-08 | 0:00 | 2013-04-08 | 109.852 | 17 | 2013-04-08 01:01 | 12.888 | 29.7713 | 8.232 | 80.0807 | -0.87194 | 3556.0807 | 34.9193
2013-04-08 | 0:15 | 2013-04-08 00:15 | 109.854 | 16.996 | 2013-04-08 01:16 | 12.888 | 29.7713 | 8.271 | 80.0827 | -0.87394 | 3556.0827 | 34.9173
2013-04-08 | 0:30 | 2013-04-08 00:30 | 106.018 | 16.988 | 2013-04-08 01:31 | 12.891 | 29.7782 | 8.238 | 76.2398 | 2.969 | 3552.2398 | 38.7602
2013-04-08 | 0:45 | 2013-04-08 00:45 | 109.81 | 17.006 | 2013-04-08 01:46 | 12.89 | 29.7759 | 8.16 | 80.0341 | -0.82532 | 3556.0341 | 34.9659
2013-04-08 | 1:00 | 2013-04-08 01:00 | 109.834 | 17.013 | 2013-04-08 02:01 | 12.885 | 29.7644 | 8.059 | 80.0696 | -0.86087 | 3556.0696 | 34.9304
2013-04-08 | 1:15 | 2013-04-08 01:15 | 109.841 | 17.01 | 2013-04-08 02:16 | 12.884 | 29.762 | 7.98 | 80.079 | -0.87018 | 3556.079 | 34.921
2013-04-08 | 1:30 | 2013-04-08 01:30 | 109.852 | 17.007 | 2013-04-08 02:31 | 12.883 | 29.7597 | 7.87 | 80.0923 | -0.88349 | 3556.0923 | 34.9077
2013-04-08 | 1:45 | 2013-04-08 01:45 | 109.851 | 17.004 | 2013-04-08 02:46 | 12.882 | 29.7574 | 7.815 | 80.0936 | -0.8848 | 3556.0936 | 34.9064
2013-04-08 | 2:00 | 2013-04-08 02:00 | 109.847 | 17 | 2013-04-08 03:01 | 12.876 | 29.7436 | 7.755 | 80.1034 | -0.89466 | 3556.1034 | 34.8966
2013-04-08 | 2:15 | 2013-04-08 02:15 | 109.846 | 16.996 | 2013-04-08 03:16 | 12.872 | 29.7343 | 7.512 | 80.1117 | -0.9029 | 3556.1117 | 34.8883
2013-04-08 | 2:30 | 2013-04-08 02:30 | 109.839 | 16.992 | 2013-04-08 03:31 | 12.864 | 29.7158 | 7.326 | 80.1232 | -0.91438 | 3556.1232 | 34.8768
2013-04-08 | 2:45 | 2013-04-08 02:45 | 109.647 | 16.992 | 2013-04-08 03:46 | 12.865 | 29.7182 | 7.224 | 79.9289 | -0.72007 | 3555.9289 | 35.0711
2013-04-08 | 3:00 | 2013-04-08 03:00 | 109.798 | 17.011 | 2013-04-08 04:01 | 12.865 | 29.7182 | 7.109 | 80.0798 | -0.87107 | 3556.0799 | 34.9201
2013-04-08 | 3:15 | 2013-04-08 03:15 | 109.81 | 17.015 | 2013-04-08 04:16 | 12.86 | 29.7066 | 7.016 | 80.1034 | -0.89462 | 3556.1034 | 34.8966
2013-04-08 | 3:30 | 2013-04-08 03:30 | 109.817 | 17.015 | 2013-04-08 04:31 | 12.855 | 29.6951 | 6.877 | 80.1219 | -0.91317 | 3556.122 | 34.878
2013-04-08 | 3:45 | 2013-04-08 03:45 | 109.814 | 17.014 | 2013-04-08 04:46 | 12.852 | 29.6881 | 6.796 | 80.1259 | -0.9171 | 3556.1259 | 34.8741
2013-04-08 | 4:00 | 2013-04-08 04:00 | 109.814 | 17.013 | 2013-04-08 05:01 | 12.852 | 29.6881 | 6.803 | 80.1259 | -0.9171 | 3556.1259 | 34.8741
2013-04-08 | 4:15 | 2013-04-08 04:15 | 109.811 | 17.012 | 2013-04-08 05:16 | 12.848 | 29.6789 | 6.881 | 80.1321 | -0.92334 | 3556.1321 | 34.8679
2013-04-08 | 4:30 | 2013-04-08 04:30 | 109.806 | 17.008 | 2013-04-08 05:31 | 12.842 | 29.665 | 6.959 | 80.141 | -0.9322 | 3556.141 | 34.859
2013-04-08 | 4:45 | 2013-04-08 04:45 | 109.811 | 17.005 | 2013-04-08 05:46 | 12.847 | 29.6766 | 7.02 | 80.1344 | -0.92565 | 3556.1344 | 34.8656
2013-04-08 | 5:00 | 2013-04-08 05:00 | 109.812 | 17 | 2013-04-08 06:01 | 12.845 | 29.672 | 7.142 | 80.1401 | -0.93127 | 3556.14 | 34.86
2013-04-08 | 5:15 | 2013-04-08 05:15 | 109.805 | 16.995 | 2013-04-08 06:16 | 12.841 | 29.6627 | 7.31 | 80.1423 | -0.93351 | 3556.1423 | 34.8577
2013-04-08 | 5:30 | 2013-04-08 05:30 | 109.719 | 16.993 | 2013-04-08 06:31 | 12.839 | 29.6581 | 7.324 | 80.0609 | -0.85213 | 3556.0609 | 34.9391
2013-04-08 | 5:45 | 2013-04-08 05:45 | 109.777 | 17.007 | 2013-04-08 06:46 | 12.84 | 29.6604 | 7.235 | 80.1166 | -0.90782 | 3556.1166 | 34.8834
2013-04-08 | 6:00 | 2013-04-08 06:00 | 109.794 | 17.009 | 2013-04-08 07:01 | 12.843 | 29.6673 | 7.342 | 80.1267 | -0.91789 | 3556.1267 | 34.8733
2013-04-08 | 6:15 | 2013-04-08 06:15 | 109.781 | 17.007 | 2013-04-08 07:16 | 12.841 | 29.6627 | 7.361 | 80.1183 | -0.90951 | 3556.1183 | 34.8817
2013-04-08 | 6:30 | 2013-04-08 06:30 | 109.801 | 17.002 | 2013-04-08 07:31 | 12.846 | 29.6743 | 7.4 | 80.1267 | -0.91796 | 3556.1267 | 34.8733
2013-04-08 | 6:45 | 2013-04-08 06:45 | 109.795 | 16.998 | 2013-04-08 07:46 | 12.839 | 29.6581 | 7.541 | 80.1369 | -0.92813 | 3556.1369 | 34.8631
2013-04-08 | 7:00 | 2013-04-08 07:00 | 109.807 | 16.993 | 2013-04-08 08:01 | 12.842 | 29.665 | 7.894 | 80.142 | -0.9332 | 3556.142 | 34.858
2013-04-08 | 7:15 | 2013-04-08 07:15 | 109.821 | 16.991 | 2013-04-08 08:16 | 12.843 | 29.6673 | 8.816 | 80.1537 | -0.94489 | 3556.1537 | 34.8463
2013-04-08 | 7:30 | 2013-04-08 07:30 | 109.779 | 16.989 | 2013-04-08 08:31 | 12.843 | 29.6673 | 9.086 | 80.1117 | -0.90289 | 3556.1117 | 34.8883
2013-04-08 | 7:45 | 2013-04-08 07:45 | 109.805 | 16.986 | 2013-04-08 08:46 | 12.841 | 29.6627 | 9.975 | 80.1423 | -0.93351 | 3556.1423 | 34.8577
2013-04-08 | 8:00 | 2013-04-08 08:00 | 109.732 | 16.992 | 2013-04-08 09:01 | 12.842 | 29.665 | 10.422 | 80.067 | -0.8582 | 3556.067 | 34.933
2013-04-08 | 8:15 | 2013-04-08 08:15 | 109.777 | 17.006 | 2013-04-08 09:16 | 12.845 | 29.672 | 13.651 | 80.1051 | -0.89627 | 3556.1051 | 34.8949
2013-04-08 | 8:30 | 2013-04-08 08:30 | 109.768 | 17.008 | 2013-04-08 09:31 | 12.844 | 29.6696 | 13.261 | 80.0984 | -0.88958 | 3556.0984 | 34.9016
2013-04-08 | 8:45 | 2013-04-08 08:45 | 109.789 | 17.005 | 2013-04-08 09:46 | 12.845 | 29.672 | 14.844 | 80.1171 | -0.90827 | 3556.117 | 34.883
2013-04-08 | 9:00 | 2013-04-08 09:00 | 109.805 | 17.002 | 2013-04-08 10:01 | 12.842 | 29.665 | 14.374 | 80.14 | -0.9312 | 3556.14 | 34.86
2013-04-08 | 9:15 | 2013-04-08 09:15 | 109.815 | 16.996 | 2013-04-08 10:16 | 12.849 | 29.6812 | 15.182 | 80.1338 | -0.92503 | 3556.1338 | 34.8662
2013-04-08 | 9:30 | 2013-04-08 09:30 | 108.56 | 16.989 | 2013-04-08 10:31 | 12.848 | 29.6789 | 15.381 | 78.8811 | 0.32766 | 3554.8811 | 36.1189
2013-04-08 | 9:45 | 2013-04-08 09:45 | 109.813 | 17.004 | 2013-04-08 10:46 | 12.849 | 29.6812 | 16.588 | 80.1318 | -0.92303 | 3556.1318 | 34.8682
2013-04-08 | 10:00 | 2013-04-08 10:00 | 109.787 | 17.008 | 2013-04-08 11:01 | 12.848 | 29.6789 | 16.083 | 80.1081 | -0.89934 | 3556.1081 | 34.8919
2013-04-08 | 10:15 | 2013-04-08 10:15 | 109.737 | 17.009 | 2013-04-08 11:16 | 12.847 | 29.6766 | 15.273 | 80.0604 | -0.85165 | 3556.0604 | 34.9396
2013-04-08 | 10:30 | 2013-04-08 10:30 | 109.005 | 16.999 | 2013-04-08 11:31 | 12.847 | 29.6766 | 13.177 | 79.3284 | -0.11965 | 3555.3284 | 35.6716
2013-04-08 | 10:45 | 2013-04-08 10:45 | 109.743 | 17.016 | 2013-04-08 11:46 | 12.844 | 29.6696 | 11.801 | 80.0734 | -0.86458 | 3556.0734 | 34.9266
2013-04-08 | 11:00 | 2013-04-08 11:00 | 109.769 | 17.018 | 2013-04-08 12:01 | 12.845 | 29.672 | 10.902 | 80.097 | -0.88827 | 3556.097 | 34.903
2013-04-08 | 11:15 | 2013-04-08 11:15 | 108.461 | 17.005 | 2013-04-08 12:16 | 12.852 | 29.6881 | 10.409 | 78.7729 | 0.4359 | 3554.7729 | 36.2271
2013-04-08 | 11:30 | 2013-04-08 11:30 | 109.751 | 17.015 | 2013-04-08 12:31 | 12.842 | 29.665 | 10.91 | 80.086 | -0.8772 | 3556.086 | 34.914
2013-04-08 | 11:45 | 2013-04-08 11:45 | 109.763 | 17.017 | 2013-04-08 12:46 | 12.843 | 29.6673 | 10.56 | 80.0957 | -0.88689 | 3556.0957 | 34.9043
2013-04-08 | 12:00 | 2013-04-08 12:00 | 107.697 | 17.003 | 2013-04-08 13:01 | 12.839 | 29.6581 | 10.095 | 78.0389 | 1.1699 | 3554.0389 | 36.9611
2013-04-08 | 12:15 | 2013-04-08 12:15 | 109.738 | 17.02 | 2013-04-08 13:16 | 12.836 | 29.6512 | 8.434 | 80.0868 | -0.87806 | 3556.0868 | 34.9132
2013-04-08 | 12:30 | 2013-04-08 12:30 | 109.761 | 17.024 | 2013-04-08 13:31 | 12.839 | 29.6581 | 7.969 | 80.1029 | -0.89413 | 3556.1029 | 34.8971
2013-04-08 | 12:45 | 2013-04-08 12:45 | 109.771 | 17.024 | 2013-04-08 13:46 | 12.835 | 29.6489 | 7.72 | 80.1222 | -0.91337 | 3556.1222 | 34.8778
2013-04-08 | 13:00 | 2013-04-08 13:00 | 109.769 | 17.021 | 2013-04-08 14:01 | 12.836 | 29.6512 | 7.274 | 80.1178 | -0.90906 | 3556.1178 | 34.8822
2013-04-08 | 13:15 | 2013-04-08 13:15 | 109.78 | 17.017 | 2013-04-08 14:16 | 12.835 | 29.6489 | 6.906 | 80.1311 | -0.92237 | 3556.1312 | 34.8688
2013-04-08 | 13:30 | 2013-04-08 13:30 | 109.762 | 17.014 | 2013-04-08 14:31 | 12.831 | 29.6396 | 6.833 | 80.1224 | -0.91361 | 3556.1224 | 34.8776
2013-04-08 | 13:45 | 2013-04-08 13:45 | 90.871 | 16.996 | 2013-04-08 14:46 | 12.831 | 29.6396 | 6.231 | 61.2314 | 17.9774 | 3537.2314 | 53.7686
2013-04-08 | 14:00 | 2013-04-08 14:00 | 105.365 | 16.995 | 2013-04-08 15:01 | 12.828 | 29.6327 | 5.886 | 75.7323 | 3.4765 | 3551.7323 | 39.2677
2013-04-08 | 14:15 | 2013-04-08 14:15 | 109.633 | 17.014 | 2013-04-08 15:16 | 12.827 | 29.6304 | 5.973 | 80.0026 | -0.79385 | 3556.0026 | 34.9974
2013-04-08 | 14:30 | 2013-04-08 14:30 | 109.689 | 17.023 | 2013-04-08 15:31 | 12.82 | 29.6142 | 6.175 | 80.0748 | -0.86602 | 3556.0748 | 34.9252
2013-04-08 | 14:45 | 2013-04-08 14:45 | 109.609 | 17.029 | 2013-04-08 15:46 | 12.815 | 29.6027 | 5.892 | 80.0063 | -0.79757 | 3556.0064 | 34.9936
2013-04-08 | 15:00 | 2013-04-08 15:00 | 109.697 | 17.049 | 2013-04-08 16:01 | 12.827 | 29.6304 | 5.629 | 80.0666 | -0.85785 | 3556.0666 | 34.9334
2013-04-08 | 15:15 | 2013-04-08 15:15 | 109.471 | 17.031 | 2013-04-08 16:16 | 12.821 | 29.6165 | 5.512 | 79.8545 | -0.64571 | 3555.8545 | 35.1455
2013-04-08 | 15:30 | 2013-04-08 15:30 | 109.678 | 17.047 | 2013-04-08 16:31 | 12.82 | 29.6142 | 5.714 | 80.0638 | -0.85502 | 3556.0638 | 34.9362
2013-04-08 | 15:45 | 2013-04-08 15:45 | 109.707 | 17.051 | 2013-04-08 16:46 | 12.815 | 29.6027 | 6.01 | 80.1043 | -0.89557 | 3556.1044 | 34.8956
2013-04-08 | 16:00 | 2013-04-08 16:00 | 109.711 | 17.047 | 2013-04-08 17:01 | 12.821 | 29.6165 | 5.464 | 80.0945 | -0.88571 | 3556.0945 | 34.9055
2013-04-08 | 16:15 | 2013-04-08 16:15 | 109.761 | 17.047 | 2013-04-08 17:16 | 12.826 | 29.6281 | 5.164 | 80.1329 | -0.92416 | 3556.1329 | 34.8671
2013-04-08 | 16:30 | 2013-04-08 16:30 | 109.774 | 17.042 | 2013-04-08 17:31 | 12.836 | 29.6512 | 5.02 | 80.1228 | -0.91406 | 3556.1228 | 34.8772
2013-04-08 | 16:45 | 2013-04-08 16:45 | 109.787 | 17.035 | 2013-04-08 17:46 | 12.851 | 29.6858 | 4.885 | 80.1012 | -0.89241 | 3556.1012 | 34.8988
2013-04-08 | 17:00 | 2013-04-08 17:00 | 109.784 | 17.032 | 2013-04-08 18:01 | 12.827 | 29.6304 | 5 | 80.1536 | -0.94485 | 3556.1536 | 34.8464
2013-04-08 | 17:15 | 2013-04-08 17:15 | 109.756 | 17.026 | 2013-04-08 18:16 | 12.837 | 29.6535 | 5.117 | 80.1025 | -0.89375 | 3556.1025 | 34.8975
2013-04-08 | 17:30 | 2013-04-08 17:30 | 109.819 | 17.021 | 2013-04-08 18:31 | 12.83 | 29.6373 | 5.056 | 80.1817 | -0.97292 | 3556.1817 | 34.8183
2013-04-08 | 17:45 | 2013-04-08 17:45 | 109.782 | 17.015 | 2013-04-08 18:46 | 12.832 | 29.6419 | 4.921 | 80.1401 | -0.9313 | 3556.1401 | 34.8599
2013-04-08 | 18:00 | 2013-04-08 18:00 | 109.793 | 17.009 | 2013-04-08 19:01 | 12.839 | 29.6581 | 4.731 | 80.1349 | -0.92613 | 3556.1349 | 34.8651
2013-04-08 | 18:15 | 2013-04-08 18:15 | 107.002 | 16.996 | 2013-04-08 19:16 | 12.845 | 29.672 | 4.598 | 77.33 | 1.8787 | 3553.3301 | 37.6699
2013-04-08 | 18:30 | 2013-04-08 18:30 | 94.4575 | 16.998 | 2013-04-08 19:31 | 12.846 | 29.6743 | 4.359 | 64.7832 | 14.4255 | 3540.7832 | 50.2168
2013-04-08 | 18:45 | 2013-04-08 18:45 | 109.603 | 17.02 | 2013-04-08 19:46 | 12.846 | 29.6743 | 4.159 | 79.9287 | -0.71996 | 3555.9287 | 35.0713
2013-04-08 | 19:00 | 2013-04-08 19:00 | 109.701 | 17.027 | 2013-04-08 20:01 | 12.852 | 29.6881 | 4.198 | 80.0129 | -0.8041 | 3556.0129 | 34.9871
2013-04-08 | 19:15 | 2013-04-08 19:15 | 109.127 | 17.018 | 2013-04-08 20:16 | 12.854 | 29.6927 | 4.209 | 79.4343 | -0.22548 | 3555.4343 | 35.5657
2013-04-08 | 19:30 | 2013-04-08 19:30 | 109.58 | 17.03 | 2013-04-08 20:31 | 12.858 | 29.702 | 4.225 | 79.878 | -0.66924 | 3555.878 | 35.122
2013-04-08 | 19:45 | 2013-04-08 19:45 | 109.704 | 17.04 | 2013-04-08 20:46 | 12.863 | 29.7135 | 4.182 | 79.9905 | -0.78169 | 3555.9905 | 35.0095
2013-04-08 | 20:00 | 2013-04-08 20:00 | 109.734 | 17.041 | 2013-04-08 21:01 | 12.862 | 29.7112 | 4.149 | 80.0228 | -0.814 | 3556.0228 | 34.9772
2013-04-08 | 20:15 | 2013-04-08 20:15 | 109.761 | 17.039 | 2013-04-08 21:16 | 12.863 | 29.7135 | 4.146 | 80.0475 | -0.83869 | 3556.0475 | 34.9525
2013-04-08 | 20:30 | 2013-04-08 20:30 | 109.773 | 17.032 | 2013-04-08 21:31 | 12.865 | 29.7182 | 4.094 | 80.0548 | -0.84607 | 3556.0548 | 34.9452
2013-04-08 | 20:45 | 2013-04-08 20:45 | 109.785 | 17.026 | 2013-04-08 21:46 | 12.871 | 29.732 | 3.76 | 80.053 | -0.84421 | 3556.053 | 34.947
2013-04-08 | 21:00 | 2013-04-08 21:00 | 109.799 | 17.019 | 2013-04-08 22:01 | 12.87 | 29.7297 | 3.836 | 80.0693 | -0.86052 | 3556.0693 | 34.9307
2013-04-08 | 21:15 | 2013-04-08 21:15 | 109.805 | 17.015 | 2013-04-08 22:16 | 12.871 | 29.732 | 3.819 | 80.073 | -0.86421 | 3556.073 | 34.927
2013-04-08 | 21:30 | 2013-04-08 21:30 | 109.808 | 17.01 | 2013-04-08 22:31 | 12.87 | 29.7297 | 4.067 | 80.0783 | -0.86952 | 3556.0783 | 34.9217
2013-04-08 | 21:45 | 2013-04-08 21:45 | 109.806 | 17.006 | 2013-04-08 22:46 | 12.874 | 29.7389 | 3.965 | 80.0671 | -0.85828 | 3556.0671 | 34.9329
2013-04-08 | 22:00 | 2013-04-08 22:00 | 109.824 | 17.003 | 2013-04-08 23:01 | 12.876 | 29.7436 | 3.882 | 80.0804 | -0.87166 | 3556.0804 | 34.9196
2013-04-08 | 22:15 | 2013-04-08 22:15 | 109.824 | 16.999 | 2013-04-08 23:16 | 12.88 | 29.7528 | 3.802 | 80.0712 | -0.86242 | 3556.0712 | 34.9288
2013-04-08 | 22:30 | 2013-04-08 22:30 | 109.836 | 16.997 | 2013-04-08 23:31 | 12.882 | 29.7574 | 3.852 | 80.0786 | -0.8698 | 3556.0786 | 34.9214
2013-04-08 | 22:45 | 2013-04-08 22:45 | 109.838 | 16.994 | 2013-04-08 23:46 | 12.879 | 29.7505 | 3.962 | 80.0875 | -0.87873 | 3556.0875 | 34.9125
2013-04-08 | 23:00 | 2013-04-08 23:00 | 109.841 | 16.991 | 2013-04-09 00:01 | 12.883 | 29.7597 | 3.783 | 80.0813 | -0.87249 | 3556.0813 | 34.9187
2013-04-08 | 23:15 | 2013-04-08 23:15 | 109.776 | 17.002 | 2013-04-09 00:16 | 12.886 | 29.7667 | 3.342 | 80.0093 | -0.80056 | 3556.0093 | 34.9907
2013-04-08 | 23:30 | 2013-04-08 23:30 | 109.815 | 17.015 | 2013-04-09 00:31 | 12.882 | 29.7574 | 3.145 | 80.0576 | -0.8488 | 3556.0576 | 34.9424
2013-04-08 | 23:45 | 2013-04-08 23:45 | 109.832 | 17.015 | 2013-04-09 00:46 | 12.884 | 29.762 | 2.992 | 80.07 | -0.86118 | 3556.07 | 34.93
2013-04-09 | 0:00 | 2013-04-09 | 109.84 | 17.014 | 2013-04-09 01:01 | 12.884 | 29.762 | 2.985 | 80.078 | -0.86918 | 3556.078 | 34.922
2013-04-09 | 0:15 | 2013-04-09 00:15 | 109.849 | 17.013 | 2013-04-09 01:16 | 12.887 | 29.769 | 3.267 | 80.08 | -0.87125 | 3556.08 | 34.92
2013-04-09 | 0:30 | 2013-04-09 00:30 | 109.846 | 17.008 | 2013-04-09 01:31 | 12.883 | 29.7597 | 3.654 | 80.0863 | -0.87749 | 3556.0863 | 34.9137
2013-04-09 | 0:45 | 2013-04-09 00:45 | 109.843 | 17.005 | 2013-04-09 01:46 | 12.882 | 29.7574 | 3.756 | 80.0856 | -0.8768 | 3556.0856 | 34.9144
2013-04-09 | 1:00 | 2013-04-09 01:00 | 109.852 | 17.003 | 2013-04-09 02:01 | 12.877 | 29.7459 | 3.74 | 80.1061 | -0.89735 | 3556.1061 | 34.8939
2013-04-09 | 1:15 | 2013-04-09 01:15 | 109.852 | 17 | 2013-04-09 02:16 | 12.877 | 29.7459 | 3.723 | 80.1061 | -0.89735 | 3556.1061 | 34.8939
2013-04-09 | 1:30 | 2013-04-09 01:30 | 109.853 | 16.997 | 2013-04-09 02:31 | 12.877 | 29.7459 | 3.595 | 80.1071 | -0.89835 | 3556.1071 | 34.8929
2013-04-09 | 1:45 | 2013-04-09 01:45 | 109.855 | 16.993 | 2013-04-09 02:46 | 12.872 | 29.7343 | 3.484 | 80.1207 | -0.9119 | 3556.1207 | 34.8793
2013-04-09 | 2:00 | 2013-04-09 02:00 | 109.859 | 16.99 | 2013-04-09 03:01 | 12.875 | 29.7413 | 3.483 | 80.1178 | -0.90897 | 3556.1177 | 34.8823
2013-04-09 | 2:15 | 2013-04-09 02:15 | 109.856 | 16.986 | 2013-04-09 03:16 | 12.877 | 29.7459 | 3.634 | 80.1101 | -0.90135 | 3556.1101 | 34.8899
2013-04-09 | 2:30 | 2013-04-09 02:30 | 109.857 | 16.983 | 2013-04-09 03:31 | 12.876 | 29.7436 | 3.728 | 80.1134 | -0.90466 | 3556.1134 | 34.8866
2013-04-09 | 2:45 | 2013-04-09 02:45 | 109.865 | 16.982 | 2013-04-09 03:46 | 12.877 | 29.7459 | 3.747 | 80.1191 | -0.91035 | 3556.1191 | 34.8809
2013-04-09 | 3:00 | 2013-04-09 03:00 | 109.867 | 16.979 | 2013-04-09 04:01 | 12.882 | 29.7574 | 3.823 | 80.1096 | -0.9008 | 3556.1096 | 34.8904
2013-04-09 | 3:15 | 2013-04-09 03:15 | 109.87 | 16.979 | 2013-04-09 04:16 | 12.878 | 29.7482 | 3.93 | 80.1218 | -0.91304 | 3556.1218 | 34.8782
2013-04-09 | 3:30 | 2013-04-09 03:30 | 109.873 | 16.976 | 2013-04-09 04:31 | 12.881 | 29.7551 | 3.934 | 80.1179 | -0.90911 | 3556.1179 | 34.8821
2013-04-09 | 3:45 | 2013-04-09 03:45 | 109.876 | 16.974 | 2013-04-09 04:46 | 12.879 | 29.7505 | 3.554 | 80.1255 | -0.91673 | 3556.1255 | 34.8745
2013-04-09 | 4:00 | 2013-04-09 04:00 | 109.877 | 16.973 | 2013-04-09 05:01 | 12.88 | 29.7528 | 3.159 | 80.1242 | -0.91542 | 3556.1242 | 34.8758
2013-04-09 | 4:15 | 2013-04-09 04:15 | 109.882 | 16.972 | 2013-04-09 05:16 | 12.884 | 29.762 | 2.762 | 80.12 | -0.91118 | 3556.12 | 34.88
2013-04-09 | 4:30 | 2013-04-09 04:30 | 109.889 | 16.971 | 2013-04-09 05:31 | 12.89 | 29.7759 | 2.628 | 80.1131 | -0.90432 | 3556.1131 | 34.8869
2013-04-09 | 4:45 | 2013-04-09 04:45 | 109.891 | 16.97 | 2013-04-09 05:46 | 12.889 | 29.7736 | 3.088 | 80.1174 | -0.90863 | 3556.1174 | 34.8826
2013-04-09 | 5:00 | 2013-04-09 05:00 | 109.896 | 16.969 | 2013-04-09 06:01 | 12.887 | 29.769 | 3.196 | 80.127 | -0.91825 | 3556.127 | 34.873
2013-04-09 | 5:15 | 2013-04-09 05:15 | 109.902 | 16.968 | 2013-04-09 06:16 | 12.89 | 29.7759 | 2.867 | 80.1261 | -0.91732 | 3556.1261 | 34.8739
2013-04-09 | 5:30 | 2013-04-09 05:30 | 109.902 | 16.968 | 2013-04-09 06:31 | 12.897 | 29.7921 | 2.821 | 80.1099 | -0.90115 | 3556.1099 | 34.8901
2013-04-09 | 5:45 | 2013-04-09 05:45 | 109.904 | 16.966 | 2013-04-09 06:46 | 12.896 | 29.7898 | 3.043 | 80.1142 | -0.90546 | 3556.1142 | 34.8858
2013-04-09 | 6:00 | 2013-04-09 06:00 | 109.914 | 16.966 | 2013-04-09 07:01 | 12.9 | 29.799 | 3.367 | 80.115 | -0.90622 | 3556.115 | 34.885
2013-04-09 | 6:15 | 2013-04-09 06:15 | 109.918 | 16.966 | 2013-04-09 07:16 | 12.906 | 29.8129 | 3.844 | 80.1051 | -0.89636 | 3556.1051 | 34.8949
2013-04-09 | 6:30 | 2013-04-09 06:30 | 109.919 | 16.965 | 2013-04-09 07:31 | 12.902 | 29.8036 | 4.563 | 80.1154 | -0.9066 | 3556.1154 | 34.8846
2013-04-09 | 6:45 | 2013-04-09 06:45 | 109.924 | 16.965 | 2013-04-09 07:46 | 12.907 | 29.8152 | 6.362 | 80.1088 | -0.90005 | 3556.1088 | 34.8912
2013-04-09 | 7:00 | 2013-04-09 07:00 | 109.929 | 16.965 | 2013-04-09 08:01 | 12.906 | 29.8129 | 10.124 | 80.1161 | -0.90736 | 3556.1161 | 34.8839
2013-04-09 | 7:15 | 2013-04-09 07:15 | 109.932 | 16.963 | 2013-04-09 08:16 | 12.912 | 29.8267 | 13.717 | 80.1053 | -0.8965 | 3556.1053 | 34.8947
2013-04-09 | 7:30 | 2013-04-09 07:30 | 109.935 | 16.963 | 2013-04-09 08:31 | 12.91 | 29.8221 | 17.556 | 80.1129 | -0.90412 | 3556.1129 | 34.8871
2013-04-09 | 7:45 | 2013-04-09 07:45 | 109.935 | 16.963 | 2013-04-09 08:46 | 12.908 | 29.8175 | 19.309 | 80.1175 | -0.90874 | 3556.1175 | 34.8825
2013-04-09 | 8:00 | 2013-04-09 08:00 | 109.941 | 16.962 | 2013-04-09 09:01 | 12.909 | 29.8198 | 21.491 | 80.1212 | -0.91243 | 3556.1212 | 34.8788
2013-04-09 | 8:15 | 2013-04-09 08:15 | 109.94 | 16.961 | 2013-04-09 09:16 | 12.908 | 29.8175 | 23.451 | 80.1225 | -0.91374 | 3556.1225 | 34.8775
2013-04-09 | 8:30 | 2013-04-09 08:30 | 109.945 | 16.961 | 2013-04-09 09:31 | 12.913 | 29.829 | 22.636 | 80.116 | -0.90719 | 3556.116 | 34.884
2013-04-09 | 8:45 | 2013-04-09 08:45 | 109.943 | 16.962 | 2013-04-09 09:46 | 12.911 | 29.8244 | 22.897 | 80.1186 | -0.90981 | 3556.1186 | 34.8814
2013-04-09 | 9:00 | 2013-04-09 09:00 | 109.947 | 16.96 | 2013-04-09 10:01 | 12.915 | 29.8336 | 22.942 | 80.1133 | -0.90457 | 3556.1134 | 34.8866
2013-04-09 | 9:15 | 2013-04-09 09:15 | 109.946 | 16.96 | 2013-04-09 10:16 | 12.911 | 29.8244 | 23.135 | 80.1216 | -0.91281 | 3556.1216 | 34.8784
2013-04-09 | 9:30 | 2013-04-09 09:30 | 109.945 | 16.96 | 2013-04-09 10:31 | 12.909 | 29.8198 | 23.982 | 80.1252 | -0.91643 | 3556.1252 | 34.8748
2013-04-09 | 9:45 | 2013-04-09 09:45 | 109.948 | 16.959 | 2013-04-09 10:46 | 12.912 | 29.8267 | 23.788 | 80.1213 | -0.9125 | 3556.1213 | 34.8787
2013-04-09 | 10:00 | 2013-04-09 10:00 | 109.945 | 16.96 | 2013-04-09 11:01 | 12.913 | 29.829 | 22.919 | 80.116 | -0.90719 | 3556.116 | 34.884
2013-04-09 | 10:15 | 2013-04-09 10:15 | 109.107 | 16.96 | 2013-04-09 11:16 | 12.91 | 29.8221 | 22.19 | 79.2849 | -0.07612 | 3555.2849 | 35.7151
2013-04-09 | 10:30 | 2013-04-09 10:30 | 109.899 | 16.988 | 2013-04-09 11:31 | 12.914 | 29.8313 | 21.847 | 80.0677 | -0.85888 | 3556.0677 | 34.9323
2013-04-09 | 10:45 | 2013-04-09 10:45 | 109.921 | 16.996 | 2013-04-09 11:46 | 12.912 | 29.8267 | 21.504 | 80.0943 | -0.8855 | 3556.0943 | 34.9057
2013-04-09 | 11:00 | 2013-04-09 11:00 | 109.93 | 16.996 | 2013-04-09 12:01 | 12.909 | 29.8198 | 20.814 | 80.1102 | -0.90143 | 3556.1102 | 34.8898
2013-04-09 | 11:15 | 2013-04-09 11:15 | 109.94 | 16.994 | 2013-04-09 12:16 | 12.912 | 29.8267 | 20.169 | 80.1133 | -0.9045 | 3556.1133 | 34.8867
2013-04-09 | 11:30 | 2013-04-09 11:30 | 109.935 | 16.991 | 2013-04-09 12:31 | 12.912 | 29.8267 | 19.608 | 80.1083 | -0.8995 | 3556.1083 | 34.8917
2013-04-09 | 11:45 | 2013-04-09 11:45 | 109.941 | 16.989 | 2013-04-09 12:46 | 12.911 | 29.8244 | 19.096 | 80.1166 | -0.90781 | 3556.1166 | 34.8834
2013-04-09 | 12:00 | 2013-04-09 12:00 | 109.944 | 16.985 | 2013-04-09 13:01 | 12.91 | 29.8221 | 19.044 | 80.1219 | -0.91312 | 3556.1219 | 34.8781
2013-04-09 | 12:15 | 2013-04-09 12:15 | 109.053 | 16.98 | 2013-04-09 13:16 | 12.912 | 29.8267 | 19.392 | 79.2263 | -0.0175 | 3555.2263 | 35.7737
2013-04-09 | 12:30 | 2013-04-09 12:30 | 109.9 | 16.989 | 2013-04-09 13:31 | 12.912 | 29.8267 | 19.503 | 80.0733 | -0.8645 | 3556.0733 | 34.9267
2013-04-09 | 12:45 | 2013-04-09 12:45 | 109.925 | 16.996 | 2013-04-09 13:46 | 12.913 | 29.829 | 19.756 | 80.096 | -0.88719 | 3556.096 | 34.904
2013-04-09 | 13:00 | 2013-04-09 13:00 | 109.936 | 16.996 | 2013-04-09 14:01 | 12.909 | 29.8198 | 20.273 | 80.1162 | -0.90743 | 3556.1162 | 34.8838
2013-04-09 | 13:15 | 2013-04-09 13:15 | 109.292 | 16.988 | 2013-04-09 14:16 | 12.91 | 29.8221 | 20.476 | 79.4699 | -0.26112 | 3555.4699 | 35.5301
2013-04-09 | 13:30 | 2013-04-09 13:30 | 109.832 | 17.001 | 2013-04-09 14:31 | 12.907 | 29.8152 | 20.396 | 80.0168 | -0.80805 | 3556.0168 | 34.9832
2013-04-09 | 13:45 | 2013-04-09 13:45 | 109.883 | 17.007 | 2013-04-09 14:46 | 12.909 | 29.8198 | 20.477 | 80.0632 | -0.85443 | 3556.0632 | 34.9368
2013-04-09 | 14:00 | 2013-04-09 14:00 | 109.903 | 17.01 | 2013-04-09 15:01 | 12.907 | 29.8152 | 21.014 | 80.0878 | -0.87905 | 3556.0878 | 34.9122
2013-04-09 | 14:15 | 2013-04-09 14:15 | 109.908 | 17.006 | 2013-04-09 15:16 | 12.907 | 29.8152 | 21.63 | 80.0928 | -0.88405 | 3556.0928 | 34.9072
2013-04-09 | 14:30 | 2013-04-09 14:30 | 109.906 | 17.002 | 2013-04-09 15:31 | 12.907 | 29.8152 | 21.569 | 80.0908 | -0.88205 | 3556.0908 | 34.9092
2013-04-09 | 14:45 | 2013-04-09 14:45 | 109.929 | 16.998 | 2013-04-09 15:46 | 12.911 | 29.8244 | 20.865 | 80.1046 | -0.89581 | 3556.1046 | 34.8954
2013-04-09 | 15:00 | 2013-04-09 15:00 | 109.938 | 16.994 | 2013-04-09 16:01 | 12.915 | 29.8336 | 20.066 | 80.1044 | -0.89557 | 3556.1044 | 34.8956
2013-04-09 | 15:15 | 2013-04-09 15:15 | 109.94 | 16.99 | 2013-04-09 16:16 | 12.913 | 29.829 | 18.846 | 80.111 | -0.90219 | 3556.111 | 34.889
2013-04-09 | 15:30 | 2013-04-09 15:30 | 109.942 | 16.986 | 2013-04-09 16:31 | 12.917 | 29.8383 | 18.138 | 80.1037 | -0.89495 | 3556.1037 | 34.8963
2013-04-09 | 15:45 | 2013-04-09 15:45 | 100.065 | 16.979 | 2013-04-09 16:46 | 12.917 | 29.8383 | 18.148 | 70.2267 | 8.982 | 3546.2267 | 44.7733
2013-04-09 | 16:00 | 2013-04-09 16:00 | 96.9623 | 16.99 | 2013-04-09 17:01 | 12.912 | 29.8267 | 18.59 | 67.1356 | 12.0732 | 3543.1356 | 47.8644
2013-04-09 | 16:15 | 2013-04-09 16:15 | 108.121 | 17.004 | 2013-04-09 17:16 | 12.918 | 29.8406 | 18.345 | 78.2804 | 0.92836 | 3554.2804 | 36.7196
2013-04-09 | 16:30 | 2013-04-09 16:30 | 109.718 | 17.036 | 2013-04-09 17:31 | 12.917 | 29.8383 | 18.134 | 79.8797 | -0.67095 | 3555.8797 | 35.1203
2013-04-09 | 16:45 | 2013-04-09 16:45 | 109.801 | 17.042 | 2013-04-09 17:46 | 12.918 | 29.8406 | 17.808 | 79.9604 | -0.75164 | 3555.9604 | 35.0396
2013-04-09 | 17:00 | 2013-04-09 17:00 | 109.846 | 17.039 | 2013-04-09 18:01 | 12.92 | 29.8452 | 17.177 | 80.0008 | -0.79202 | 3556.0008 | 34.9992
2013-04-09 | 17:15 | 2013-04-09 17:15 | 109.876 | 17.035 | 2013-04-09 18:16 | 12.925 | 29.8568 | 16.565 | 80.0192 | -0.81047 | 3556.0192 | 34.9808
2013-04-09 | 17:30 | 2013-04-09 17:30 | 109.897 | 17.028 | 2013-04-09 18:31 | 12.925 | 29.8568 | 15.659 | 80.0403 | -0.83147 | 3556.0403 | 34.9597
2013-04-09 | 17:45 | 2013-04-09 17:45 | 109.911 | 17.022 | 2013-04-09 18:46 | 12.928 | 29.8637 | 14.601 | 80.0473 | -0.83854 | 3556.0473 | 34.9527
2013-04-09 | 18:00 | 2013-04-09 18:00 | 109.927 | 17.017 | 2013-04-09 19:01 | 12.932 | 29.8729 | 13.238 | 80.0541 | -0.8453 | 3556.0541 | 34.9459
2013-04-09 | 18:15 | 2013-04-09 18:15 | 109.931 | 17.012 | 2013-04-09 19:16 | 12.93 | 29.8683 | 11.72 | 80.0627 | -0.85392 | 3556.0627 | 34.9373
2013-04-09 | 18:30 | 2013-04-09 18:30 | 109.939 | 17.008 | 2013-04-09 19:31 | 12.933 | 29.8752 | 10.159 | 80.0638 | -0.85499 | 3556.0638 | 34.9362
2013-04-09 | 18:45 | 2013-04-09 18:45 | 109.947 | 17.004 | 2013-04-09 19:46 | 12.933 | 29.8752 | 8.942 | 80.0718 | -0.86299 | 3556.0718 | 34.9282
2013-04-09 | 19:00 | 2013-04-09 19:00 | 109.955 | 17 | 2013-04-09 20:01 | 12.94 | 29.8914 | 8.013 | 80.0636 | -0.85482 | 3556.0636 | 34.9364
2013-04-09 | 19:15 | 2013-04-09 19:15 | 109.964 | 16.998 | 2013-04-09 20:16 | 12.944 | 29.9006 | 7.051 | 80.0634 | -0.85458 | 3556.0634 | 34.9366
2013-04-09 | 19:30 | 2013-04-09 19:30 | 109.97 | 16.994 | 2013-04-09 20:31 | 12.949 | 29.9122 | 6.111 | 80.0578 | -0.84903 | 3556.0578 | 34.9422
2013-04-09 | 19:45 | 2013-04-09 19:45 | 109.979 | 16.991 | 2013-04-09 20:46 | 12.954 | 29.9237 | 5.231 | 80.0553 | -0.84648 | 3556.0553 | 34.9447
2013-04-09 | 20:00 | 2013-04-09 20:00 | 109.99 | 16.989 | 2013-04-09 21:01 | 12.959 | 29.9353 | 4.545 | 80.0547 | -0.84593 | 3556.0547 | 34.9453
2013-04-09 | 20:15 | 2013-04-09 20:15 | 109.994 | 16.986 | 2013-04-09 21:16 | 12.961 | 29.9399 | 4 | 80.0541 | -0.84531 | 3556.0541 | 34.9459
2013-04-09 | 20:30 | 2013-04-09 20:30 | 109.998 | 16.984 | 2013-04-09 21:31 | 12.963 | 29.9445 | 3.52 | 80.0535 | -0.84469 | 3556.0535 | 34.9465
2013-04-09 | 20:45 | 2013-04-09 20:45 | 110.002 | 16.982 | 2013-04-09 21:46 | 12.964 | 29.9468 | 2.885 | 80.0552 | -0.84638 | 3556.0552 | 34.9448
2013-04-09 | 21:00 | 2013-04-09 21:00 | 110.008 | 16.981 | 2013-04-09 22:01 | 12.965 | 29.9491 | 2.333 | 80.0588 | -0.85007 | 3556.0588 | 34.9412
2013-04-09 | 21:15 | 2013-04-09 21:15 | 110.017 | 16.979 | 2013-04-09 22:16 | 12.971 | 29.963 | 1.781 | 80.054 | -0.84521 | 3556.054 | 34.946
2013-04-09 | 21:30 | 2013-04-09 21:30 | 110.017 | 16.977 | 2013-04-09 22:31 | 12.97 | 29.9607 | 1.208 | 80.0563 | -0.84752 | 3556.0563 | 34.9437
2013-04-09 | 21:45 | 2013-04-09 21:45 | 110.023 | 16.976 | 2013-04-09 22:46 | 12.975 | 29.9722 | 0.477 | 80.0507 | -0.84197 | 3556.0507 | 34.9493
2013-04-09 | 22:00 | 2013-04-09 22:00 | 110.032 | 16.974 | 2013-04-09 23:01 | 12.976 | 29.9746 | 0.037 | 80.0574 | -0.84866 | 3556.0574 | 34.9426
2013-04-09 | 22:15 | 2013-04-09 22:15 | 110.035 | 16.973 | 2013-04-09 23:16 | 12.981 | 29.9861 | -0.371 | 80.0489 | -0.84011 | 3556.0489 | 34.9511
2013-04-09 | 22:30 | 2013-04-09 22:30 | 110.039 | 16.972 | 2013-04-09 23:31 | 12.977 | 29.9769 | -0.691 | 80.0621 | -0.85335 | 3556.0621 | 34.9379
2013-04-09 | 22:45 | 2013-04-09 22:45 | 110.04 | 16.97 | 2013-04-09 23:46 | 12.982 | 29.9884 | -0.927 | 80.0516 | -0.8428 | 3556.0516 | 34.9484
2013-04-09 | 23:00 | 2013-04-09 23:00 | 110.04 | 16.968 | 2013-04-10 00:01 | 12.983 | 29.9907 | -1.088 | 80.0493 | -0.84049 | 3556.0493 | 34.9507
2013-04-09 | 23:15 | 2013-04-09 23:15 | 110.049 | 16.967 | 2013-04-10 00:16 | 12.983 | 29.9907 | -1.293 | 80.0583 | -0.84949 | 3556.0583 | 34.9417
2013-04-09 | 23:30 | 2013-04-09 23:30 | 110.051 | 16.965 | 2013-04-10 00:31 | 12.983 | 29.9907 | -1.419 | 80.0603 | -0.85149 | 3556.0603 | 34.9397
2013-04-09 | 23:45 | 2013-04-09 23:45 | 110.052 | 16.965 | 2013-04-10 00:46 | 12.984 | 29.993 | -1.273 | 80.059 | -0.85018 | 3556.059 | 34.941
2013-04-10 | 0:00 | 2013-04-10 | 110.052 | 16.966 | 2013-04-10 01:01 | 12.985 | 29.9953 | -1.159 | 80.0567 | -0.84787 | 3556.0566 | 34.9434
2013-04-10 | 0:15 | 2013-04-10 00:15 | 110.055 | 16.965 | 2013-04-10 01:16 | 12.982 | 29.9884 | -1.129 | 80.0666 | -0.8578 | 3556.0666 | 34.9334
2013-04-10 | 0:30 | 2013-04-10 00:30 | 110.054 | 16.963 | 2013-04-10 01:31 | 12.979 | 29.9815 | -1.01 | 80.0725 | -0.86373 | 3556.0725 | 34.9275
2013-04-10 | 0:45 | 2013-04-10 00:45 | 110.058 | 16.963 | 2013-04-10 01:46 | 12.979 | 29.9815 | -0.196 | 80.0765 | -0.86773 | 3556.0765 | 34.9235
2013-04-10 | 1:00 | 2013-04-10 01:00 | 110.058 | 16.963 | 2013-04-10 02:01 | 12.977 | 29.9769 | 0.848 | 80.0811 | -0.87235 | 3556.0811 | 34.9189
2013-04-10 | 1:15 | 2013-04-10 01:15 | 110.059 | 16.962 | 2013-04-10 02:16 | 12.978 | 29.9792 | 1.871 | 80.0798 | -0.87104 | 3556.0798 | 34.9202
2013-04-10 | 1:30 | 2013-04-10 01:30 | 110.063 | 16.961 | 2013-04-10 02:31 | 12.975 | 29.9722 | 3.717 | 80.0907 | -0.88197 | 3556.0907 | 34.9093
2013-04-10 | 1:45 | 2013-04-10 01:45 | 110.064 | 16.961 | 2013-04-10 02:46 | 12.975 | 29.9722 | 5.546 | 80.0917 | -0.88297 | 3556.0918 | 34.9082
2013-04-10 | 2:00 | 2013-04-10 02:00 | 110.071 | 16.961 | 2013-04-10 03:01 | 12.976 | 29.9746 | 6.159 | 80.0964 | -0.88766 | 3556.0964 | 34.9036
2013-04-10 | 2:15 | 2013-04-10 02:15 | 110.071 | 16.96 | 2013-04-10 03:16 | 12.977 | 29.9769 | 6.264 | 80.0941 | -0.88535 | 3556.0941 | 34.9059
2013-04-10 | 2:30 | 2013-04-10 02:30 | 110.07 | 16.96 | 2013-04-10 03:31 | 12.976 | 29.9746 | 5.756 | 80.0954 | -0.88666 | 3556.0954 | 34.9046
2013-04-10 | 2:45 | 2013-04-10 02:45 | 110.075 | 16.96 | 2013-04-10 03:46 | 12.977 | 29.9769 | 4.875 | 80.0981 | -0.88935 | 3556.0981 | 34.9019
2013-04-10 | 3:00 | 2013-04-10 03:00 | 110.075 | 16.959 | 2013-04-10 04:01 | 12.976 | 29.9746 | 4.171 | 80.1004 | -0.89166 | 3556.1004 | 34.8996
2013-04-10 | 3:15 | 2013-04-10 03:15 | 110.075 | 16.959 | 2013-04-10 04:16 | 12.976 | 29.9746 | 3.58 | 80.1004 | -0.89166 | 3556.1004 | 34.8996
2013-04-10 | 3:30 | 2013-04-10 03:30 | 110.078 | 16.958 | 2013-04-10 04:31 | 12.978 | 29.9792 | 3.053 | 80.0988 | -0.89004 | 3556.0988 | 34.9012
2013-04-10 | 3:45 | 2013-04-10 03:45 | 110.078 | 16.957 | 2013-04-10 04:46 | 12.98 | 29.9838 | 2.56 | 80.0942 | -0.88542 | 3556.0942 | 34.9058
2013-04-10 | 4:00 | 2013-04-10 04:00 | 110.082 | 16.958 | 2013-04-10 05:01 | 12.982 | 29.9884 | 2.22 | 80.0936 | -0.8848 | 3556.0936 | 34.9064
2013-04-10 | 4:15 | 2013-04-10 04:15 | 110.086 | 16.958 | 2013-04-10 05:16 | 12.984 | 29.993 | 1.868 | 80.093 | -0.88418 | 3556.093 | 34.907
2013-04-10 | 4:30 | 2013-04-10 04:30 | 110.092 | 16.957 | 2013-04-10 05:31 | 12.986 | 29.9977 | 1.606 | 80.0943 | -0.88556 | 3556.0943 | 34.9057
2013-04-10 | 4:45 | 2013-04-10 04:45 | 110.092 | 16.957 | 2013-04-10 05:46 | 12.989 | 30.0046 | 1.531 | 80.0874 | -0.87863 | 3556.0874 | 34.9126
2013-04-10 | 5:00 | 2013-04-10 05:00 | 110.093 | 16.957 | 2013-04-10 06:01 | 12.986 | 29.9977 | 1.335 | 80.0953 | -0.88656 | 3556.0953 | 34.9047
2013-04-10 | 5:15 | 2013-04-10 05:15 | 110.097 | 16.956 | 2013-04-10 06:16 | 12.988 | 30.0023 | 2.18 | 80.0947 | -0.88594 | 3556.0947 | 34.9053
2013-04-10 | 5:30 | 2013-04-10 05:30 | 110.105 | 16.956 | 2013-04-10 06:31 | 12.993 | 30.0138 | 3.183 | 80.0912 | -0.88239 | 3556.0912 | 34.9088
2013-04-10 | 5:45 | 2013-04-10 05:45 | 110.112 | 16.956 | 2013-04-10 06:46 | 12.996 | 30.0208 | 5.28 | 80.0912 | -0.88246 | 3556.0912 | 34.9088
2013-04-10 | 6:00 | 2013-04-10 06:00 | 110.112 | 16.955 | 2013-04-10 07:01 | 12.992 | 30.0115 | 9.624 | 80.1005 | -0.8917 | 3556.1005 | 34.8995
2013-04-10 | 6:15 | 2013-04-10 06:15 | 110.121 | 16.956 | 2013-04-10 07:16 | 12.996 | 30.0208 | 13.629 | 80.1002 | -0.89146 | 3556.1002 | 34.8998
2013-04-10 | 6:30 | 2013-04-10 06:30 | 110.046 | 16.972 | 2013-04-10 07:31 | 13.007 | 30.0462 | 17.3 | 79.9998 | -0.79105 | 3555.9998 | 35.0002
2013-04-10 | 6:45 | 2013-04-10 06:45 | 110.096 | 16.988 | 2013-04-10 07:46 | 13.007 | 30.0462 | 20.374 | 80.0498 | -0.84105 | 3556.0498 | 34.9502
2013-04-10 | 7:00 | 2013-04-10 07:00 | 110.105 | 16.993 | 2013-04-10 08:01 | 13.001 | 30.0323 | 22.274 | 80.0727 | -0.86391 | 3556.0727 | 34.9273
2013-04-10 | 7:15 | 2013-04-10 07:15 | 110.113 | 16.995 | 2013-04-10 08:16 | 12.999 | 30.0277 | 23.875 | 80.0853 | -0.87653 | 3556.0853 | 34.9147
2013-04-10 | 7:30 | 2013-04-10 07:30 | 110.123 | 16.991 | 2013-04-10 08:31 | 13.005 | 30.0416 | 24.833 | 80.0815 | -0.87267 | 3556.0815 | 34.9185
2013-04-10 | 7:45 | 2013-04-10 07:45 | 110.126 | 16.989 | 2013-04-10 08:46 | 13.006 | 30.0439 | 26.558 | 80.0821 | -0.87336 | 3556.0821 | 34.9179
2013-04-10 | 8:00 | 2013-04-10 08:00 | 110.128 | 16.986 | 2013-04-10 09:01 | 13.005 | 30.0416 | 26.869 | 80.0864 | -0.87767 | 3556.0864 | 34.9136
2013-04-10 | 8:15 | 2013-04-10 08:15 | 108.987 | 16.978 | 2013-04-10 09:16 | 13.007 | 30.0462 | 25.341 | 78.9408 | 0.26795 | 3554.9408 | 36.0592
2013-04-10 | 8:30 | 2013-04-10 08:30 | 110.077 | 17.008 | 2013-04-10 09:31 | 13.008 | 30.0485 | 24.41 | 80.0285 | -0.81974 | 3556.0285 | 34.9715
2013-04-10 | 8:45 | 2013-04-10 08:45 | 110.11 | 17.022 | 2013-04-10 09:46 | 13.011 | 30.0554 | 23.65 | 80.0546 | -0.84581 | 3556.0546 | 34.9454
2013-04-10 | 9:00 | 2013-04-10 09:00 | 110.116 | 17.027 | 2013-04-10 10:01 | 13.012 | 30.0577 | 23.38 | 80.0583 | -0.8495 | 3556.0583 | 34.9417
2013-04-10 | 9:15 | 2013-04-10 09:15 | 110.123 | 17.024 | 2013-04-10 10:16 | 13.011 | 30.0554 | 23.636 | 80.0676 | -0.85881 | 3556.0676 | 34.9324
2013-04-10 | 9:30 | 2013-04-10 09:30 | 110.131 | 17.018 | 2013-04-10 10:31 | 13.014 | 30.0623 | 23.837 | 80.0687 | -0.85988 | 3556.0687 | 34.9313
2013-04-10 | 9:45 | 2013-04-10 09:45 | 110.132 | 17.008 | 2013-04-10 10:46 | 13.014 | 30.0623 | 24.175 | 80.0697 | -0.86088 | 3556.0697 | 34.9303
2013-04-10 | 10:00 | 2013-04-10 10:00 | 110.138 | 16.996 | 2013-04-10 11:01 | 13.018 | 30.0716 | 24.215 | 80.0664 | -0.85764 | 3556.0664 | 34.9336
2013-04-10 | 10:15 | 2013-04-10 10:15 | 110.139 | 16.99 | 2013-04-10 11:16 | 13.017 | 30.0693 | 24.171 | 80.0697 | -0.86095 | 3556.0697 | 34.9303
2013-04-10 | 10:30 | 2013-04-10 10:30 | 110.134 | 16.987 | 2013-04-10 11:31 | 13.013 | 30.06 | 23.245 | 80.074 | -0.86519 | 3556.074 | 34.926
2013-04-10 | 10:45 | 2013-04-10 10:45 | 110.146 | 16.985 | 2013-04-10 11:46 | 13.015 | 30.0647 | 22.792 | 80.0814 | -0.87257 | 3556.0813 | 34.9187
2013-04-10 | 11:00 | 2013-04-10 11:00 | 110.141 | 16.982 | 2013-04-10 12:01 | 13.013 | 30.06 | 21.94 | 80.081 | -0.87219 | 3556.081 | 34.919
2013-04-10 | 11:15 | 2013-04-10 11:15 | 110.131 | 16.979 | 2013-04-10 12:16 | 13.005 | 30.0416 | 20.922 | 80.0894 | -0.88067 | 3556.0894 | 34.9106
2013-04-10 | 11:30 | 2013-04-10 11:30 | 110.137 | 16.977 | 2013-04-10 12:31 | 13.007 | 30.0462 | 19.982 | 80.0908 | -0.88205 | 3556.0908 | 34.9092
2013-04-10 | 11:45 | 2013-04-10 11:45 | 110.135 | 16.975 | 2013-04-10 12:46 | 13.008 | 30.0485 | 19.515 | 80.0865 | -0.87774 | 3556.0865 | 34.9135
2013-04-10 | 12:00 | 2013-04-10 12:00 | 110.135 | 16.971 | 2013-04-10 13:01 | 13.009 | 30.0508 | 19.668 | 80.0842 | -0.87543 | 3556.0842 | 34.9158
2013-04-10 | 12:15 | 2013-04-10 12:15 | 110.133 | 16.968 | 2013-04-10 13:16 | 13.006 | 30.0439 | 19.914 | 80.0891 | -0.88036 | 3556.0891 | 34.9109
2013-04-10 | 12:30 | 2013-04-10 12:30 | 110.135 | 16.968 | 2013-04-10 13:31 | 13.003 | 30.0369 | 20.224 | 80.0981 | -0.88929 | 3556.0981 | 34.9019
2013-04-10 | 12:45 | 2013-04-10 12:45 | 106.923 | 16.968 | 2013-04-10 13:46 | 13.003 | 30.0369 | 20.54 | 76.8861 | 2.3227 | 3552.8861 | 38.1139
2013-04-10 | 13:00 | 2013-04-10 13:00 | 109.622 | 16.979 | 2013-04-10 14:01 | 12.997 | 30.0231 | 20.78 | 79.5989 | -0.39015 | 3555.5989 | 35.4011
2013-04-10 | 13:15 | 2013-04-10 13:15 | 96.7936 | 16.985 | 2013-04-10 14:16 | 12.997 | 30.0231 | 20.863 | 66.7705 | 12.4382 | 3542.7705 | 48.2295
2013-04-10 | 13:30 | 2013-04-10 13:30 | 110.002 | 16.993 | 2013-04-10 14:31 | 12.995 | 30.0184 | 21.208 | 79.9835 | -0.77477 | 3555.9835 | 35.0165
2013-04-10 | 13:45 | 2013-04-10 13:45 | 109.981 | 16.997 | 2013-04-10 14:46 | 12.993 | 30.0138 | 21.466 | 79.9672 | -0.75839 | 3555.9672 | 35.0328
2013-04-10 | 14:00 | 2013-04-10 14:00 | 109.92 | 16.997 | 2013-04-10 15:01 | 12.99 | 30.0069 | 21.783 | 79.9131 | -0.70432 | 3555.9131 | 35.0869
2013-04-10 | 14:15 | 2013-04-10 14:15 | 110.01 | 16.998 | 2013-04-10 15:16 | 12.987 | 30 | 22.167 | 80.01 | -0.80125 | 3556.01 | 34.99
2013-04-10 | 14:30 | 2013-04-10 14:30 | 110.037 | 16.996 | 2013-04-10 15:31 | 12.981 | 29.9861 | 22.601 | 80.0509 | -0.84211 | 3556.0509 | 34.9491
2013-04-10 | 14:45 | 2013-04-10 14:45 | 110.049 | 16.994 | 2013-04-10 15:46 | 12.983 | 29.9907 | 22.985 | 80.0583 | -0.84949 | 3556.0583 | 34.9417
2013-04-10 | 15:00 | 2013-04-10 15:00 | 110.058 | 16.991 | 2013-04-10 16:01 | 12.981 | 29.9861 | 23.711 | 80.0719 | -0.86311 | 3556.0719 | 34.9281
2013-04-10 | 15:15 | 2013-04-10 15:15 | 110.068 | 16.988 | 2013-04-10 16:16 | 12.982 | 29.9884 | 24.732 | 80.0796 | -0.8708 | 3556.0796 | 34.9204
2013-04-10 | 15:30 | 2013-04-10 15:30 | 110.07 | 16.986 | 2013-04-10 16:31 | 12.982 | 29.9884 | 25.12 | 80.0816 | -0.8728 | 3556.0816 | 34.9184
2013-04-10 | 15:45 | 2013-04-10 15:45 | 110.076 | 16.984 | 2013-04-10 16:46 | 12.98 | 29.9838 | 24.471 | 80.0922 | -0.88342 | 3556.0922 | 34.9078
2013-04-10 | 16:00 | 2013-04-10 16:00 | 97.8767 | 16.991 | 2013-04-10 17:01 | 12.982 | 29.9884 | 23.785 | 67.8883 | 11.3205 | 3543.8883 | 47.1117
2013-04-10 | 16:15 | 2013-04-10 16:15 | 105.18 | 16.997 | 2013-04-10 17:16 | 12.98 | 29.9838 | 23.279 | 75.1962 | 4.0126 | 3551.1962 | 39.8038
2013-04-10 | 16:30 | 2013-04-10 16:30 | 108.612 | 17.008 | 2013-04-10 17:31 | 12.981 | 29.9861 | 22.597 | 78.6259 | 0.58289 | 3554.6259 | 36.3741
2013-04-10 | 16:45 | 2013-04-10 16:45 | 106.338 | 17.014 | 2013-04-10 17:46 | 12.981 | 29.9861 | 21.73 | 76.3519 | 2.8569 | 3552.3519 | 38.6481
2013-04-10 | 17:00 | 2013-04-10 17:00 | 104.053 | 17.02 | 2013-04-10 18:01 | 12.982 | 29.9884 | 21.004 | 74.0646 | 5.1442 | 3550.0646 | 40.9354
2013-04-10 | 17:15 | 2013-04-10 17:15 | 101.614 | 17.026 | 2013-04-10 18:16 | 12.985 | 29.9953 | 20.662 | 71.6187 | 7.5901 | 3547.6186 | 43.3814
2013-04-10 | 17:30 | 2013-04-10 17:30 | 98.2666 | 17.035 | 2013-04-10 18:31 | 12.984 | 29.993 | 19.929 | 68.2736 | 10.9352 | 3544.2736 | 46.7264
2013-04-10 | 17:45 | 2013-04-10 17:45 | 99.4335 | 17.042 | 2013-04-10 18:46 | 12.987 | 30 | 19.003 | 69.4335 | 9.7752 | 3545.4335 | 45.5665
2013-04-10 | 18:00 | 2013-04-10 18:00 | 94.665 | 17.055 | 2013-04-10 19:01 | 12.984 | 29.993 | 17.57 | 64.672 | 14.5368 | 3540.672 | 50.328
2013-04-10 | 18:15 | 2013-04-10 18:15 | 92.5311 | 17.059 | 2013-04-10 19:16 | 12.987 | 30 | 15.777 | 62.5311 | 16.6776 | 3538.5311 | 52.4689
2013-04-10 | 18:30 | 2013-04-10 18:30 | 96.1971 | 17.059 | 2013-04-10 19:31 | 12.989 | 30.0046 | 14.198 | 66.1925 | 13.0163 | 3542.1925 | 48.8075
2013-04-10 | 18:45 | 2013-04-10 18:45 | 105.647 | 17.06 | 2013-04-10 19:46 | 12.992 | 30.0115 | 12.898 | 75.6355 | 3.5733 | 3551.6355 | 39.3645
2013-04-10 | 19:00 | 2013-04-10 19:00 | 103.5 | 17.065 | 2013-04-10 20:01 | 12.992 | 30.0115 | 12.051 | 73.4885 | 5.7203 | 3549.4885 | 41.5115
2013-04-10 | 19:15 | 2013-04-10 19:15 | 98.6297 | 17.067 | 2013-04-10 20:16 | 12.997 | 30.0231 | 11.453 | 68.6066 | 10.6021 | 3544.6066 | 46.3934
2013-04-10 | 19:30 | 2013-04-10 19:30 | 106.669 | 17.068 | 2013-04-10 20:31 | 12.996 | 30.0208 | 11.109 | 76.6482 | 2.5605 | 3552.6482 | 38.3518
2013-04-10 | 19:45 | 2013-04-10 19:45 | 99.6924 | 17.075 | 2013-04-10 20:46 | 12.999 | 30.0277 | 10.615 | 69.6647 | 9.5441 | 3545.6647 | 45.3353
2013-04-10 | 20:00 | 2013-04-10 20:00 | 98.1367 | 17.073 | 2013-04-10 21:01 | 13.003 | 30.0369 | 10.115 | 68.0998 | 11.109 | 3544.0998 | 46.9002
2013-04-10 | 20:15 | 2013-04-10 20:15 | 104.127 | 17.073 | 2013-04-10 21:16 | 13.006 | 30.0439 | 9.629 | 74.0831 | 5.1256 | 3550.0831 | 40.9169
2013-04-10 | 20:30 | 2013-04-10 20:30 | 107.327 | 17.076 | 2013-04-10 21:31 | 13.01 | 30.0531 | 9.088 | 77.2739 | 1.9349 | 3553.2739 | 37.7261
2013-04-10 | 20:45 | 2013-04-10 20:45 | 106.151 | 17.079 | 2013-04-10 21:46 | 13.006 | 30.0439 | 7.933 | 76.1071 | 3.1016 | 3552.1071 | 38.8929
2013-04-10 | 21:00 | 2013-04-10 21:00 | 95.7085 | 17.08 | 2013-04-10 22:01 | 13.009 | 30.0508 | 7.378 | 65.6577 | 13.5511 | 3541.6577 | 49.3423
2013-04-10 | 21:15 | 2013-04-10 21:15 | 103.366 | 17.078 | 2013-04-10 22:16 | 13.012 | 30.0577 | 7.552 | 73.3083 | 5.9005 | 3549.3083 | 41.6917
2013-04-10 | 21:30 | 2013-04-10 21:30 | 106.304 | 17.08 | 2013-04-10 22:31 | 13.005 | 30.0416 | 7.07 | 76.2625 | 2.9463 | 3552.2625 | 38.7375
2013-04-10 | 21:45 | 2013-04-10 21:45 | 107.911 | 17.081 | 2013-04-10 22:46 | 13.005 | 30.0416 | 6.22 | 77.8695 | 1.3393 | 3553.8695 | 37.1305
2013-04-10 | 22:00 | 2013-04-10 22:00 | 112.445 | 17.082 | 2013-04-10 23:01 | 13.004 | 30.0392 | 5.389 | 82.4058 | -3.197 | 3558.4058 | 32.5942
2013-04-10 | 22:15 | 2013-04-10 22:15 | 89.6913 | 17.081 | 2013-04-10 23:16 | 13.009 | 30.0508 | 4.521 | 59.6405 | 19.5683 | 3535.6405 | 55.3595
2013-04-10 | 22:30 | 2013-04-10 22:30 | 93.1061 | 17.086 | 2013-04-10 23:31 | 13.005 | 30.0416 | 3.827 | 63.0645 | 16.1442 | 3539.0646 | 51.9354
2013-04-10 | 22:45 | 2013-04-10 22:45 | 96.1545 | 17.087 | 2013-04-10 23:46 | 13.008 | 30.0485 | 3.326 | 66.106 | 13.1028 | 3542.106 | 48.894
2013-04-10 | 23:00 | 2013-04-10 23:00 | 98.7927 | 17.084 | 2013-04-11 00:01 | 13.008 | 30.0485 | 3.003 | 68.7442 | 10.4646 | 3544.7442 | 46.2558
2013-04-10 | 23:15 | 2013-04-10 23:15 | 101.015 | 17.083 | 2013-04-11 00:16 | 13.003 | 30.0369 | 2.732 | 70.9781 | 8.2307 | 3546.9781 | 44.0219
2013-04-10 | 23:30 | 2013-04-10 23:30 | 102.804 | 17.083 | 2013-04-11 00:31 | 13.001 | 30.0323 | 2.518 | 72.7717 | 6.4371 | 3548.7717 | 42.2283
2013-04-10 | 23:45 | 2013-04-10 23:45 | 103.875 | 17.084 | 2013-04-11 00:46 | 12.996 | 30.0208 | 2.379 | 73.8542 | 5.3545 | 3549.8542 | 41.1458
2013-04-11 | 0:00 | 2013-04-11 | 104.769 | 17.084 | 2013-04-11 01:01 | 12.996 | 30.0208 | 2.332 | 74.7482 | 4.4605 | 3550.7482 | 40.2518
2013-04-11 | 0:15 | 2013-04-11 00:15 | 105.004 | 17.084 | 2013-04-11 01:16 | 12.992 | 30.0115 | 2.436 | 74.9925 | 4.2163 | 3550.9925 | 40.0075
2013-04-11 | 0:30 | 2013-04-11 00:30 | 104.994 | 17.084 | 2013-04-11 01:31 | 12.992 | 30.0115 | 2.62 | 74.9825 | 4.2263 | 3550.9825 | 40.0175
2013-04-11 | 0:45 | 2013-04-11 00:45 | 104.431 | 17.084 | 2013-04-11 01:46 | 12.989 | 30.0046 | 2.695 | 74.4264 | 4.7824 | 3550.4264 | 40.5736
2013-04-11 | 1:00 | 2013-04-11 01:00 | 104.103 | 17.085 | 2013-04-11 02:01 | 12.989 | 30.0046 | 2.323 | 74.0984 | 5.1104 | 3550.0984 | 40.9016
2013-04-11 | 1:15 | 2013-04-11 01:15 | 103.842 | 17.086 | 2013-04-11 02:16 | 12.983 | 29.9907 | 2.185 | 73.8513 | 5.3575 | 3549.8513 | 41.1487
2013-04-11 | 1:30 | 2013-04-11 01:30 | 103.488 | 17.087 | 2013-04-11 02:31 | 12.98 | 29.9838 | 2.153 | 73.5042 | 5.7046 | 3549.5042 | 41.4958
2013-04-11 | 1:45 | 2013-04-11 01:45 | 102.425 | 17.087 | 2013-04-11 02:46 | 12.981 | 29.9861 | 2.068 | 72.4389 | 6.7699 | 3548.4389 | 42.5611
2013-04-11 | 2:00 | 2013-04-11 02:00 | 101.427 | 17.086 | 2013-04-11 03:01 | 12.98 | 29.9838 | 1.722 | 71.4432 | 7.7656 | 3547.4432 | 43.5568
2013-04-11 | 2:15 | 2013-04-11 02:15 | 100.453 | 17.088 | 2013-04-11 03:16 | 12.977 | 29.9769 | 1.571 | 70.4761 | 8.7326 | 3546.4761 | 44.5239
2013-04-11 | 2:30 | 2013-04-11 02:30 | 99.1481 | 17.09 | 2013-04-11 03:31 | 12.976 | 29.9746 | 1.568 | 69.1735 | 10.0352 | 3545.1735 | 45.8265
2013-04-11 | 2:45 | 2013-04-11 02:45 | 97.6144 | 17.092 | 2013-04-11 03:46 | 12.977 | 29.9769 | 1.412 | 67.6375 | 11.5712 | 3543.6375 | 47.3625
2013-04-11 | 3:00 | 2013-04-11 03:00 | 96.1509 | 17.093 | 2013-04-11 04:01 | 12.974 | 29.9699 | 1.318 | 66.181 | 13.0278 | 3542.181 | 48.819
2013-04-11 | 3:15 | 2013-04-11 03:15 | 93.9865 | 17.095 | 2013-04-11 04:16 | 12.973 | 29.9676 | 1.286 | 64.0189 | 15.1899 | 3540.0189 | 50.9811
2013-04-11 | 3:30 | 2013-04-11 03:30 | 91.8704 | 17.093 | 2013-04-11 04:31 | 12.974 | 29.9699 | 1.132 | 61.9005 | 17.3083 | 3537.9005 | 53.0995
2013-04-11 | 3:45 | 2013-04-11 03:45 | 88.0535 | 17.09 | 2013-04-11 04:46 | 12.972 | 29.9653 | 0.956 | 58.0882 | 21.1206 | 3534.0882 | 56.9118
2013-04-11 | 4:00 | 2013-04-11 04:00 | 103.572 | 17.091 | 2013-04-11 05:01 | 12.967 | 29.9538 | 0.92 | 73.6182 | 5.5905 | 3549.6182 | 41.3818
2013-04-11 | 4:15 | 2013-04-11 04:15 | 108.708 | 17.091 | 2013-04-11 05:16 | 12.967 | 29.9538 | 1.053 | 78.7542 | 0.45455 | 3554.7542 | 36.2458
2013-04-11 | 4:30 | 2013-04-11 04:30 | 108.585 | 17.092 | 2013-04-11 05:31 | 12.964 | 29.9468 | 1.044 | 78.6382 | 0.57062 | 3554.6382 | 36.3618
2013-04-11 | 4:45 | 2013-04-11 04:45 | 108.351 | 17.092 | 2013-04-11 05:46 | 12.968 | 29.9561 | 0.995 | 78.3949 | 0.81386 | 3554.3949 | 36.6051
2013-04-11 | 5:00 | 2013-04-11 05:00 | 108.612 | 17.092 | 2013-04-11 06:01 | 12.965 | 29.9491 | 1.686 | 78.6628 | 0.54593 | 3554.6629 | 36.3371
2013-04-11 | 5:15 | 2013-04-11 05:15 | 108.271 | 17.091 | 2013-04-11 06:16 | 12.966 | 29.9515 | 2.959 | 78.3195 | 0.88924 | 3554.3195 | 36.6805
2013-04-11 | 5:30 | 2013-04-11 05:30 | 107.686 | 17.091 | 2013-04-11 06:31 | 12.965 | 29.9491 | 4.584 | 77.7369 | 1.4719 | 3553.7369 | 37.2631
2013-04-11 | 5:45 | 2013-04-11 05:45 | 106.698 | 17.09 | 2013-04-11 06:46 | 12.966 | 29.9515 | 8.32 | 76.7465 | 2.4622 | 3552.7465 | 38.2535
2013-04-11 | 6:00 | 2013-04-11 06:00 | 105.383 | 17.09 | 2013-04-11 07:01 | 12.971 | 29.963 | 13.626 | 75.42 | 3.7888 | 3551.42 | 39.58
2013-04-11 | 6:15 | 2013-04-11 06:15 | 104.177 | 17.091 | 2013-04-11 07:16 | 12.967 | 29.9538 | 18.565 | 74.2232 | 4.9855 | 3550.2232 | 40.7768
2013-04-11 | 6:30 | 2013-04-11 06:30 | 103.319 | 17.088 | 2013-04-11 07:31 | 12.966 | 29.9515 | 23.015 | 73.3675 | 5.8412 | 3549.3675 | 41.6325
2013-04-11 | 6:45 | 2013-04-11 06:45 | 99.966 | 17.09 | 2013-04-11 07:46 | 12.963 | 29.9445 | 26.599 | 70.0215 | 9.1873 | 3546.0215 | 44.9785
2013-04-11 | 7:00 | 2013-04-11 07:00 | 96.3026 | 17.096 | 2013-04-11 08:01 | 12.96 | 29.9376 | 29.236 | 66.365 | 12.8438 | 3542.365 | 48.635
2013-04-11 | 7:15 | 2013-04-11 07:15 | 92.5075 | 17.096 | 2013-04-11 08:16 | 12.958 | 29.933 | 30.7 | 62.5745 | 16.6343 | 3538.5745 | 52.4255
2013-04-11 | 7:30 | 2013-04-11 07:30 | 90.7594 | 17.094 | 2013-04-11 08:31 | 12.958 | 29.933 | 31.785 | 60.8264 | 18.3824 | 3536.8264 | 54.1736
2013-04-11 | 7:45 | 2013-04-11 07:45 | 95.0153 | 17.095 | 2013-04-11 08:46 | 12.958 | 29.933 | 32.742 | 65.0823 | 14.1265 | 3541.0823 | 49.9177
2013-04-11 | 8:00 | 2013-04-11 08:00 | 91.8369 | 17.093 | 2013-04-11 09:01 | 12.952 | 29.9191 | 32.905 | 61.9178 | 17.291 | 3537.9178 | 53.0822
2013-04-11 | 8:15 | 2013-04-11 08:15 | 91.9327 | 17.092 | 2013-04-11 09:16 | 12.951 | 29.9168 | 33.321 | 62.0159 | 17.1929 | 3538.0159 | 52.9841
2013-04-11 | 8:30 | 2013-04-11 08:30 | 95.3089 | 17.09 | 2013-04-11 09:31 | 12.95 | 29.9145 | 33.548 | 65.3944 | 13.8144 | 3541.3944 | 49.6056
2013-04-11 | 8:45 | 2013-04-11 08:45 | 100.767 | 17.086 | 2013-04-11 09:46 | 12.952 | 29.9191 | 33.723 | 70.8479 | 8.3609 | 3546.8479 | 44.1521
2013-04-11 | 9:00 | 2013-04-11 09:00 | 106.405 | 17.087 | 2013-04-11 10:01 | 12.954 | 29.9237 | 34.473 | 76.4813 | 2.7275 | 3552.4813 | 38.5187
2013-04-11 | 9:15 | 2013-04-11 09:15 | 108.355 | 17.088 | 2013-04-11 10:16 | 12.95 | 29.9145 | 34.8 | 78.4405 | 0.76828 | 3554.4405 | 36.5595
2013-04-11 | 9:30 | 2013-04-11 09:30 | 97.8265 | 17.083 | 2013-04-11 10:31 | 12.953 | 29.9214 | 32.925 | 67.9051 | 11.3037 | 3543.9051 | 47.0949
2013-04-11 | 9:45 | 2013-04-11 09:45 | 103.838 | 17.084 | 2013-04-11 10:46 | 12.949 | 29.9122 | 32.732 | 73.9258 | 5.283 | 3549.9258 | 41.0742
2013-04-11 | 10:00 | 2013-04-11 10:00 | 106.995 | 17.084 | 2013-04-11 11:01 | 12.944 | 29.9006 | 31.967 | 77.0944 | 2.1144 | 3553.0944 | 37.9056
2013-04-11 | 10:15 | 2013-04-11 10:15 | 108.478 | 17.085 | 2013-04-11 11:16 | 12.948 | 29.9099 | 31.556 | 78.5681 | 0.64066 | 3554.5681 | 36.4319
2013-04-11 | 10:30 | 2013-04-11 10:30 | 97.7699 | 17.079 | 2013-04-11 11:31 | 12.942 | 29.896 | 30.592 | 67.8739 | 11.3349 | 3543.8739 | 47.1261
2013-04-11 | 10:45 | 2013-04-11 10:45 | 104.559 | 17.078 | 2013-04-11 11:46 | 12.938 | 29.8868 | 29.79 | 74.6722 | 4.5366 | 3550.6722 | 40.3278
2013-04-11 | 11:00 | 2013-04-11 11:00 | 105.159 | 17.079 | 2013-04-11 12:01 | 12.937 | 29.8845 | 28.542 | 75.2745 | 3.9342 | 3551.2745 | 39.7255
2013-04-11 | 11:15 | 2013-04-11 11:15 | 98.3973 | 17.078 | 2013-04-11 12:16 | 12.935 | 29.8799 | 27.364 | 68.5174 | 10.6913 | 3544.5174 | 46.4826
2013-04-11 | 11:30 | 2013-04-11 11:30 | 104.513 | 17.078 | 2013-04-11 12:31 | 12.937 | 29.8845 | 25.916 | 74.6285 | 4.5802 | 3550.6285 | 40.3715
2013-04-11 | 11:45 | 2013-04-11 11:45 | 108.294 | 17.08 | 2013-04-11 12:46 | 12.932 | 29.8729 | 25.106 | 78.4211 | 0.7877 | 3554.4211 | 36.5789
2013-04-11 | 12:00 | 2013-04-11 12:00 | 94.1607 | 17.079 | 2013-04-11 13:01 | 12.928 | 29.8637 | 24.424 | 64.297 | 14.9118 | 3540.297 | 50.703
2013-04-11 | 12:15 | 2013-04-11 12:15 | 101.259 | 17.077 | 2013-04-11 13:16 | 12.933 | 29.8752 | 24.31 | 71.3838 | 7.825 | 3547.3838 | 43.6162
2013-04-11 | 12:30 | 2013-04-11 12:30 | 107.296 | 17.078 | 2013-04-11 13:31 | 12.93 | 29.8683 | 24.476 | 77.4277 | 1.7811 | 3553.4277 | 37.5723
2013-04-11 | 12:45 | 2013-04-11 12:45 | 98.4865 | 17.078 | 2013-04-11 13:46 | 12.926 | 29.8591 | 24.59 | 68.6274 | 10.5813 | 3544.6274 | 46.3726
2013-04-11 | 13:00 | 2013-04-11 13:00 | 99.3813 | 17.077 | 2013-04-11 14:01 | 12.926 | 29.8591 | 24.499 | 69.5222 | 9.6865 | 3545.5222 | 45.4778
2013-04-11 | 13:15 | 2013-04-11 13:15 | 104.976 | 17.076 | 2013-04-11 14:16 | 12.923 | 29.8521 | 24.666 | 75.1239 | 4.0849 | 3551.1239 | 39.8761
2013-04-11 | 13:30 | 2013-04-11 13:30 | 107.744 | 17.076 | 2013-04-11 14:31 | 12.919 | 29.8429 | 24.79 | 77.9011 | 1.3077 | 3553.9011 | 37.0989
2013-04-11 | 13:45 | 2013-04-11 13:45 | 93.2827 | 17.076 | 2013-04-11 14:46 | 12.914 | 29.8313 | 24.759 | 63.4514 | 15.7574 | 3539.4514 | 51.5486
2013-04-11 | 14:00 | 2013-04-11 14:00 | 100.646 | 17.076 | 2013-04-11 15:01 | 12.911 | 29.8244 | 25.159 | 70.8216 | 8.3872 | 3546.8216 | 44.1784
2013-04-11 | 14:15 | 2013-04-11 14:15 | 105.879 | 17.074 | 2013-04-11 15:16 | 12.908 | 29.8175 | 25.431 | 76.0615 | 3.1473 | 3552.0615 | 38.9385
2013-04-11 | 14:30 | 2013-04-11 14:30 | 108.021 | 17.075 | 2013-04-11 15:31 | 12.903 | 29.8059 | 25.64 | 78.2151 | 0.99371 | 3554.2151 | 36.7849
2013-04-11 | 14:45 | 2013-04-11 14:45 | 96.1008 | 17.076 | 2013-04-11 15:46 | 12.897 | 29.7921 | 25.751 | 66.3087 | 12.9 | 3542.3087 | 48.6913
2013-04-11 | 15:00 | 2013-04-11 15:00 | 103.319 | 17.074 | 2013-04-11 16:01 | 12.895 | 29.7874 | 25.782 | 73.5316 | 5.6772 | 3549.5316 | 41.4684
2013-04-11 | 15:15 | 2013-04-11 15:15 | 107.042 | 17.075 | 2013-04-11 16:16 | 12.892 | 29.7805 | 26.081 | 77.2615 | 1.9473 | 3553.2615 | 37.7385
2013-04-11 | 15:30 | 2013-04-11 15:30 | 108.477 | 17.077 | 2013-04-11 16:31 | 12.891 | 29.7782 | 26.049 | 78.6988 | 0.50999 | 3554.6988 | 36.3012
2013-04-11 | 15:45 | 2013-04-11 15:45 | 98.0482 | 17.076 | 2013-04-11 16:46 | 12.892 | 29.7805 | 25.973 | 68.2677 | 10.9411 | 3544.2677 | 46.7323
2013-04-11 | 16:00 | 2013-04-11 16:00 | 104.409 | 17.074 | 2013-04-11 17:01 | 12.889 | 29.7736 | 25.764 | 74.6354 | 4.5734 | 3550.6354 | 40.3646
2013-04-11 | 16:15 | 2013-04-11 16:15 | 107.311 | 17.076 | 2013-04-11 17:16 | 12.887 | 29.769 | 25.366 | 77.542 | 1.6667 | 3553.542 | 37.458
2013-04-11 | 16:30 | 2013-04-11 16:30 | 96.7297 | 17.078 | 2013-04-11 17:31 | 12.887 | 29.769 | 24.72 | 66.9607 | 12.2481 | 3542.9607 | 48.0393
2013-04-11 | 16:45 | 2013-04-11 16:45 | 104.476 | 17.075 | 2013-04-11 17:46 | 12.886 | 29.7667 | 23.697 | 74.7093 | 4.4994 | 3550.7093 | 40.2907
2013-04-11 | 17:00 | 2013-04-11 17:00 | 107.159 | 17.077 | 2013-04-11 18:01 | 12.887 | 29.769 | 22.69 | 77.39 | 1.8187 | 3553.39 | 37.61
2013-04-11 | 17:15 | 2013-04-11 17:15 | 108.259 | 17.081 | 2013-04-11 18:16 | 12.886 | 29.7667 | 21.696 | 78.4923 | 0.71644 | 3554.4923 | 36.5077
2013-04-11 | 17:30 | 2013-04-11 17:30 | 93.1308 | 17.079 | 2013-04-11 18:31 | 12.886 | 29.7667 | 20.69 | 63.3641 | 15.8446 | 3539.3641 | 51.6359
2013-04-11 | 17:45 | 2013-04-11 17:45 | 99.3374 | 17.078 | 2013-04-11 18:46 | 12.887 | 29.769 | 19.599 | 69.5684 | 9.6403 | 3545.5684 | 45.4316
2013-04-11 | 18:00 | 2013-04-11 18:00 | 103.111 | 17.079 | 2013-04-11 19:01 | 12.891 | 29.7782 | 18.347 | 73.3328 | 5.876 | 3549.3328 | 41.6672
2013-04-11 | 18:15 | 2013-04-11 18:15 | 105.207 | 17.081 | 2013-04-11 19:16 | 12.894 | 29.7851 | 16.689 | 75.4219 | 3.7869 | 3551.4219 | 39.5781
2013-04-11 | 18:30 | 2013-04-11 18:30 | 106.677 | 17.082 | 2013-04-11 19:31 | 12.896 | 29.7898 | 14.843 | 76.8872 | 2.3215 | 3552.8872 | 38.1128
2013-04-11 | 18:45 | 2013-04-11 18:45 | 107.62 | 17.084 | 2013-04-11 19:46 | 12.891 | 29.7782 | 13.277 | 77.8418 | 1.367 | 3553.8418 | 37.1582
2013-04-11 | 19:00 | 2013-04-11 19:00 | 91.7089 | 17.082 | 2013-04-11 20:01 | 12.894 | 29.7851 | 12.301 | 61.9238 | 17.285 | 3537.9238 | 53.0762
2013-04-11 | 19:15 | 2013-04-11 19:15 | 95.035 | 17.084 | 2013-04-11 20:16 | 12.896 | 29.7898 | 11.44 | 65.2452 | 13.9635 | 3541.2452 | 49.7548
2013-04-11 | 19:30 | 2013-04-11 19:30 | 97.603 | 17.085 | 2013-04-11 20:31 | 12.9 | 29.799 | 10.337 | 67.804 | 11.4048 | 3543.804 | 47.196
2013-04-11 | 19:45 | 2013-04-11 19:45 | 98.5769 | 17.084 | 2013-04-11 20:46 | 12.9 | 29.799 | 9.246 | 68.7779 | 10.4309 | 3544.7779 | 46.2221
2013-04-11 | 20:00 | 2013-04-11 20:00 | 99.1965 | 17.085 | 2013-04-11 21:01 | 12.902 | 29.8036 | 8.811 | 69.3929 | 9.8159 | 3545.3929 | 45.6071
2013-04-11 | 20:15 | 2013-04-11 20:15 | 100.449 | 17.084 | 2013-04-11 21:16 | 12.904 | 29.8082 | 8.365 | 70.6408 | 8.568 | 3546.6408 | 44.3592
2013-04-11 | 20:30 | 2013-04-11 20:30 | 100.695 | 17.083 | 2013-04-11 21:31 | 12.903 | 29.8059 | 7.957 | 70.8891 | 8.3197 | 3546.8891 | 44.1109
2013-04-11 | 20:45 | 2013-04-11 20:45 | 101.16 | 17.083 | 2013-04-11 21:46 | 12.9 | 29.799 | 7.854 | 71.361 | 7.8478 | 3547.361 | 43.639
2013-04-11 | 21:00 | 2013-04-11 21:00 | 101.048 | 17.084 | 2013-04-11 22:01 | 12.899 | 29.7967 | 7.912 | 71.2513 | 7.9575 | 3547.2513 | 43.7487
2013-04-11 | 21:15 | 2013-04-11 21:15 | 100.679 | 17.084 | 2013-04-11 22:16 | 12.9 | 29.799 | 7.614 | 70.88 | 8.3288 | 3546.88 | 44.12
2013-04-11 | 21:30 | 2013-04-11 21:30 | 100.116 | 17.084 | 2013-04-11 22:31 | 12.897 | 29.7921 | 7.394 | 70.3239 | 8.8849 | 3546.3239 | 44.6761
2013-04-11 | 21:45 | 2013-04-11 21:45 | 99.1639 | 17.086 | 2013-04-11 22:46 | 12.897 | 29.7921 | 7.269 | 69.3718 | 9.837 | 3545.3718 | 45.6282
2013-04-11 | 22:00 | 2013-04-11 22:00 | 97.7705 | 17.087 | 2013-04-11 23:01 | 12.898 | 29.7944 | 6.766 | 67.9761 | 11.2327 | 3543.9761 | 47.0239
2013-04-11 | 22:15 | 2013-04-11 22:15 | 96.3589 | 17.088 | 2013-04-11 23:16 | 12.896 | 29.7898 | 6.23 | 66.5691 | 12.6396 | 3542.5691 | 48.4309
2013-04-11 | 22:30 | 2013-04-11 22:30 | 98.1227 | 17.087 | 2013-04-11 23:31 | 12.897 | 29.7921 | 5.896 | 68.3306 | 10.8782 | 3544.3306 | 46.6694
2013-04-11 | 22:45 | 2013-04-11 22:45 | 95.8543 | 17.09 | 2013-04-11 23:46 | 12.899 | 29.7967 | 5.681 | 66.0576 | 13.1512 | 3542.0576 | 48.9424
2013-04-11 | 23:00 | 2013-04-11 23:00 | 93.8736 | 17.091 | 2013-04-12 00:01 | 12.898 | 29.7944 | 5.252 | 64.0792 | 15.1296 | 3540.0792 | 50.9208
2013-04-11 | 23:15 | 2013-04-11 23:15 | 89.9592 | 17.091 | 2013-04-12 00:16 | 12.898 | 29.7944 | 4.91 | 60.1648 | 19.044 | 3536.1648 | 54.8352
2013-04-11 | 23:30 | 2013-04-11 23:30 | 105.525 | 17.095 | 2013-04-12 00:31 | 12.899 | 29.7967 | 4.787 | 75.7283 | 3.4805 | 3551.7283 | 39.2717
2013-04-11 | 23:45 | 2013-04-11 23:45 | 108.444 | 17.095 | 2013-04-12 00:46 | 12.896 | 29.7898 | 4.624 | 78.6542 | 0.55454 | 3554.6542 | 36.3458
2013-04-12 | 0:00 | 2013-04-12 | 108.143 | 17.094 | 2013-04-12 01:01 | 12.898 | 29.7944 | 4.716 | 78.3486 | 0.86016 | 3554.3486 | 36.6514
2013-04-12 | 0:15 | 2013-04-12 00:15 | 107.464 | 17.093 | 2013-04-12 01:16 | 12.893 | 29.7828 | 4.896 | 77.6812 | 1.5276 | 3553.6812 | 37.3188
2013-04-12 | 0:30 | 2013-04-12 00:30 | 109.127 | 17.117 | 2013-04-12 01:31 | 12.893 | 29.7828 | 5.023 | 79.3442 | -0.13539 | 3555.3442 | 35.6558
2013-04-12 | 0:45 | 2013-04-12 00:45 | 109.225 | 17.125 | 2013-04-12 01:46 | 12.894 | 29.7851 | 4.958 | 79.4399 | -0.23108 | 3555.4399 | 35.5601
2013-04-12 | 1:00 | 2013-04-12 01:00 | 109.284 | 17.123 | 2013-04-12 02:01 | 12.891 | 29.7782 | 4.896 | 79.5058 | -0.29701 | 3555.5058 | 35.4942
2013-04-12 | 1:15 | 2013-04-12 01:15 | 109.317 | 17.112 | 2013-04-12 02:16 | 12.886 | 29.7667 | 4.845 | 79.5503 | -0.34156 | 3555.5503 | 35.4497
2013-04-12 | 1:30 | 2013-04-12 01:30 | 109.345 | 17.102 | 2013-04-12 02:31 | 12.887 | 29.769 | 5.158 | 79.576 | -0.36725 | 3555.576 | 35.424
2013-04-12 | 1:45 | 2013-04-12 01:45 | 109.366 | 17.092 | 2013-04-12 02:46 | 12.885 | 29.7644 | 5.194 | 79.6017 | -0.39287 | 3555.6017 | 35.3983
2013-04-12 | 2:00 | 2013-04-12 02:00 | 109.382 | 17.085 | 2013-04-12 03:01 | 12.882 | 29.7574 | 5.119 | 79.6246 | -0.4158 | 3555.6246 | 35.3754
2013-04-12 | 2:15 | 2013-04-12 02:15 | 109.395 | 17.074 | 2013-04-12 03:16 | 12.881 | 29.7551 | 4.978 | 79.6399 | -0.43111 | 3555.6399 | 35.3601
2013-04-12 | 2:30 | 2013-04-12 02:30 | 109.414 | 17.065 | 2013-04-12 03:31 | 12.882 | 29.7574 | 4.677 | 79.6566 | -0.4478 | 3555.6566 | 35.3434
2013-04-12 | 2:45 | 2013-04-12 02:45 | 109.423 | 17.057 | 2013-04-12 03:46 | 12.882 | 29.7574 | 4.394 | 79.6656 | -0.4568 | 3555.6656 | 35.3344
2013-04-12 | 3:00 | 2013-04-12 03:00 | 109.439 | 17.05 | 2013-04-12 04:01 | 12.881 | 29.7551 | 4.195 | 79.6839 | -0.47511 | 3555.6839 | 35.3161
2013-04-12 | 3:15 | 2013-04-12 03:15 | 109.447 | 17.043 | 2013-04-12 04:16 | 12.879 | 29.7505 | 4.055 | 79.6965 | -0.48773 | 3555.6965 | 35.3035
2013-04-12 | 3:30 | 2013-04-12 03:30 | 109.456 | 17.039 | 2013-04-12 04:31 | 12.879 | 29.7505 | 3.856 | 79.7055 | -0.49673 | 3555.7055 | 35.2945
2013-04-12 | 3:45 | 2013-04-12 03:45 | 109.465 | 17.033 | 2013-04-12 04:46 | 12.878 | 29.7482 | 3.801 | 79.7168 | -0.50804 | 3555.7168 | 35.2832
2013-04-12 | 4:00 | 2013-04-12 04:00 | 109.47 | 17.03 | 2013-04-12 05:01 | 12.878 | 29.7482 | 3.988 | 79.7218 | -0.51304 | 3555.7218 | 35.2782
2013-04-12 | 4:15 | 2013-04-12 04:15 | 109.477 | 17.027 | 2013-04-12 05:16 | 12.88 | 29.7528 | 4.231 | 79.7242 | -0.51542 | 3555.7242 | 35.2758
2013-04-12 | 4:30 | 2013-04-12 04:30 | 109.484 | 17.024 | 2013-04-12 05:31 | 12.877 | 29.7459 | 4.254 | 79.7381 | -0.52935 | 3555.7381 | 35.2619
2013-04-12 | 4:45 | 2013-04-12 04:45 | 109.493 | 17.021 | 2013-04-12 05:46 | 12.878 | 29.7482 | 4.21 | 79.7448 | -0.53604 | 3555.7448 | 35.2552
2013-04-12 | 5:00 | 2013-04-12 05:00 | 109.5 | 17.018 | 2013-04-12 06:01 | 12.88 | 29.7528 | 4.054 | 79.7472 | -0.53842 | 3555.7472 | 35.2528
2013-04-12 | 5:15 | 2013-04-12 05:15 | 109.509 | 17.016 | 2013-04-12 06:16 | 12.881 | 29.7551 | 3.932 | 79.7539 | -0.54511 | 3555.7539 | 35.2461
2013-04-12 | 5:30 | 2013-04-12 05:30 | 109.516 | 17.016 | 2013-04-12 06:31 | 12.883 | 29.7597 | 3.938 | 79.7563 | -0.54749 | 3555.7563 | 35.2437
2013-04-12 | 5:45 | 2013-04-12 05:45 | 109.52 | 17.015 | 2013-04-12 06:46 | 12.886 | 29.7667 | 4.679 | 79.7533 | -0.54456 | 3555.7533 | 35.2467
2013-04-12 | 6:00 | 2013-04-12 06:00 | 109.532 | 17.013 | 2013-04-12 07:01 | 12.885 | 29.7644 | 6.012 | 79.7677 | -0.55887 | 3555.7676 | 35.2324
2013-04-12 | 6:15 | 2013-04-12 06:15 | 109.537 | 17.01 | 2013-04-12 07:16 | 12.886 | 29.7667 | 9.487 | 79.7703 | -0.56156 | 3555.7703 | 35.2297
2013-04-12 | 6:30 | 2013-04-12 06:30 | 109.543 | 17.008 | 2013-04-12 07:31 | 12.885 | 29.7644 | 15.628 | 79.7786 | -0.56987 | 3555.7787 | 35.2213
2013-04-12 | 6:45 | 2013-04-12 06:45 | 109.548 | 17.007 | 2013-04-12 07:46 | 12.881 | 29.7551 | 21.85 | 79.7929 | -0.58411 | 3555.7929 | 35.2071
2013-04-12 | 7:00 | 2013-04-12 07:00 | 109.554 | 17.005 | 2013-04-12 08:01 | 12.883 | 29.7597 | 25.287 | 79.7943 | -0.58549 | 3555.7943 | 35.2057
2013-04-12 | 7:15 | 2013-04-12 07:15 | 109.557 | 17.001 | 2013-04-12 08:16 | 12.883 | 29.7597 | 28.573 | 79.7973 | -0.58849 | 3555.7973 | 35.2027
2013-04-12 | 7:30 | 2013-04-12 07:30 | 109.567 | 17 | 2013-04-12 08:31 | 12.885 | 29.7644 | 31.681 | 79.8026 | -0.59387 | 3555.8027 | 35.1973
2013-04-12 | 7:45 | 2013-04-12 07:45 | 109.572 | 16.999 | 2013-04-12 08:46 | 12.885 | 29.7644 | 31.667 | 79.8076 | -0.59887 | 3555.8077 | 35.1923
2013-04-12 | 8:00 | 2013-04-12 08:00 | 109.502 | 17.012 | 2013-04-12 09:01 | 12.885 | 29.7644 | 31.526 | 79.7377 | -0.52887 | 3555.7377 | 35.2623
2013-04-12 | 8:15 | 2013-04-12 08:15 | 102.341 | 17.011 | 2013-04-12 09:16 | 12.886 | 29.7667 | 30.659 | 72.5743 | 6.6344 | 3548.5743 | 42.4257
2013-04-12 | 8:30 | 2013-04-12 08:30 | 93.2375 | 17.024 | 2013-04-12 09:31 | 12.888 | 29.7713 | 30.481 | 63.4662 | 15.7426 | 3539.4662 | 51.5338
2013-04-12 | 8:45 | 2013-04-12 08:45 | 109.47 | 17.038 | 2013-04-12 09:46 | 12.889 | 29.7736 | 28.535 | 79.6964 | -0.48763 | 3555.6964 | 35.3036
2013-04-12 | 9:00 | 2013-04-12 09:00 | 109.527 | 17.045 | 2013-04-12 10:01 | 12.893 | 29.7828 | 27.403 | 79.7442 | -0.53539 | 3555.7442 | 35.2558
2013-04-12 | 9:15 | 2013-04-12 09:15 | 109.47 | 17.042 | 2013-04-12 10:16 | 12.89 | 29.7759 | 28.192 | 79.6941 | -0.48532 | 3555.6941 | 35.3059
2013-04-12 | 9:30 | 2013-04-12 09:30 | 109.538 | 17.072 | 2013-04-12 10:31 | 12.894 | 29.7851 | 28.874 | 79.7529 | -0.54408 | 3555.7529 | 35.2471
2013-04-12 | 9:45 | 2013-04-12 09:45 | 109.56 | 17.079 | 2013-04-12 10:46 | 12.895 | 29.7874 | 29.231 | 79.7725 | -0.56377 | 3555.7726 | 35.2274
2013-04-12 | 10:00 | 2013-04-12 10:00 | 85.589 | 17.033 | 2013-04-12 11:01 | 12.897 | 29.7921 | 28.06 | 55.7969 | 23.4118 | 3531.7969 | 59.2031
2013-04-12 | 10:15 | 2013-04-12 10:15 | 57.1077 | 17.053 | 2013-04-12 11:16 | 12.896 | 29.7898 | 27.698 | 27.3179 | 51.8908 | 3503.3179 | 87.6821
2013-04-12 | 10:30 | 2013-04-12 10:30 | 96.4313 | 17.06 | 2013-04-12 11:31 | 12.9 | 29.799 | 27.679 | 66.6323 | 12.5765 | 3542.6323 | 48.3677
2013-04-12 | 10:45 | 2013-04-12 10:45 | 97.116 | 17.078 | 2013-04-12 11:46 | 12.898 | 29.7944 | 26.942 | 67.3216 | 11.8872 | 3543.3216 | 47.6784
2013-04-12 | 11:00 | 2013-04-12 11:00 | 69.6616 | 17.105 | 2013-04-12 12:01 | 12.9 | 29.799 | 26.276 | 39.8626 | 39.3462 | 3515.8626 | 75.1374
2013-04-12 | 11:15 | 2013-04-12 11:15 | 108.027 | 17.086 | 2013-04-12 12:16 | 12.9 | 29.799 | 25.451 | 78.228 | 0.98078 | 3554.228 | 36.772
2013-04-12 | 11:30 | 2013-04-12 11:30 | 108.879 | 17.101 | 2013-04-12 12:31 | 12.897 | 29.7921 | 25.288 | 79.0869 | 0.12185 | 3555.0869 | 35.9131
2013-04-12 | 11:45 | 2013-04-12 11:45 | 109.087 | 17.096 | 2013-04-12 12:46 | 12.897 | 29.7921 | 24.671 | 79.2949 | -0.08615 | 3555.2949 | 35.7051
2013-04-12 | 12:00 | 2013-04-12 12:00 | 109.198 | 17.092 | 2013-04-12 13:01 | 12.897 | 29.7921 | 24.105 | 79.4059 | -0.19715 | 3555.4059 | 35.5941
2013-04-12 | 12:15 | 2013-04-12 12:15 | 109.274 | 17.084 | 2013-04-12 13:16 | 12.898 | 29.7944 | 24.281 | 79.4796 | -0.27084 | 3555.4796 | 35.5204
2013-04-12 | 12:30 | 2013-04-12 12:30 | 109.317 | 17.077 | 2013-04-12 13:31 | 12.901 | 29.8013 | 24.4 | 79.5157 | -0.30691 | 3555.5157 | 35.4843
2013-04-12 | 12:45 | 2013-04-12 12:45 | 109.345 | 17.067 | 2013-04-12 13:46 | 12.897 | 29.7921 | 24.542 | 79.5529 | -0.34415 | 3555.5529 | 35.4471
2013-04-12 | 13:00 | 2013-04-12 13:00 | 104.043 | 17.059 | 2013-04-12 14:01 | 12.896 | 29.7898 | 24.817 | 74.2532 | 4.9555 | 3550.2532 | 40.7468
2013-04-12 | 13:15 | 2013-04-12 13:15 | 104.802 | 17.06 | 2013-04-12 14:16 | 12.896 | 29.7898 | 25.012 | 75.0122 | 4.1965 | 3551.0122 | 39.9878
2013-04-12 | 13:30 | 2013-04-12 13:30 | 109.147 | 17.078 | 2013-04-12 14:31 | 12.896 | 29.7898 | 25.28 | 79.3572 | -0.14846 | 3555.3572 | 35.6428
2013-04-12 | 13:45 | 2013-04-12 13:45 | 109.276 | 17.078 | 2013-04-12 14:46 | 12.892 | 29.7805 | 25.46 | 79.4955 | -0.2867 | 3555.4955 | 35.5045
2013-04-12 | 14:00 | 2013-04-12 14:00 | 109.332 | 17.073 | 2013-04-12 15:01 | 12.892 | 29.7805 | 25.856 | 79.5515 | -0.3427 | 3555.5515 | 35.4485
2013-04-12 | 14:15 | 2013-04-12 14:15 | 109.369 | 17.067 | 2013-04-12 15:16 | 12.893 | 29.7828 | 26.167 | 79.5862 | -0.37739 | 3555.5862 | 35.4138
2013-04-12 | 14:30 | 2013-04-12 14:30 | 109.396 | 17.06 | 2013-04-12 15:31 | 12.892 | 29.7805 | 26.307 | 79.6155 | -0.4067 | 3555.6155 | 35.3845
2013-04-12 | 14:45 | 2013-04-12 14:45 | 109.358 | 17.047 | 2013-04-12 15:46 | 12.889 | 29.7736 | 26.466 | 79.5844 | -0.37563 | 3555.5844 | 35.4156
2013-04-12 | 15:00 | 2013-04-12 15:00 | 109.406 | 17.04 | 2013-04-12 16:01 | 12.89 | 29.7759 | 26.334 | 79.6301 | -0.42132 | 3555.6301 | 35.3699
2013-04-12 | 15:15 | 2013-04-12 15:15 | 109.424 | 17.035 | 2013-04-12 16:16 | 12.888 | 29.7713 | 26.217 | 79.6527 | -0.44394 | 3555.6527 | 35.3473
2013-04-12 | 15:30 | 2013-04-12 15:30 | 107.444 | 17.038 | 2013-04-12 16:31 | 12.885 | 29.7644 | 26.231 | 77.6797 | 1.5291 | 3553.6797 | 37.3203
2013-04-12 | 15:45 | 2013-04-12 15:45 | 109.277 | 17.045 | 2013-04-12 16:46 | 12.884 | 29.762 | 26.461 | 79.515 | -0.30618 | 3555.515 | 35.485
2013-04-12 | 16:00 | 2013-04-12 16:00 | 109.383 | 17.048 | 2013-04-12 17:01 | 12.884 | 29.762 | 26.493 | 79.621 | -0.41218 | 3555.621 | 35.379
2013-04-12 | 16:15 | 2013-04-12 16:15 | 109.341 | 17.045 | 2013-04-12 17:16 | 12.885 | 29.7644 | 26.661 | 79.5767 | -0.36787 | 3555.5766 | 35.4234
2013-04-12 | 16:30 | 2013-04-12 16:30 | 95.0778 | 17.039 | 2013-04-12 17:31 | 12.886 | 29.7667 | 26.324 | 65.3111 | 13.8976 | 3541.3111 | 49.6889
2013-04-12 | 16:45 | 2013-04-12 16:45 | 109.387 | 17.043 | 2013-04-12 17:46 | 12.886 | 29.7667 | 26.212 | 79.6203 | -0.41156 | 3555.6203 | 35.3797
2013-04-12 | 17:00 | 2013-04-12 17:00 | 109.438 | 17.041 | 2013-04-12 18:01 | 12.886 | 29.7667 | 25.988 | 79.6713 | -0.46256 | 3555.6713 | 35.3287
2013-04-12 | 17:15 | 2013-04-12 17:15 | 109.391 | 17.039 | 2013-04-12 18:16 | 12.884 | 29.762 | 25.198 | 79.629 | -0.42018 | 3555.629 | 35.371
2013-04-12 | 17:30 | 2013-04-12 17:30 | 109.449 | 17.039 | 2013-04-12 18:31 | 12.888 | 29.7713 | 24.552 | 79.6777 | -0.46894 | 3555.6777 | 35.3223
2013-04-12 | 17:45 | 2013-04-12 17:45 | 109.475 | 17.035 | 2013-04-12 18:46 | 12.892 | 29.7805 | 24 | 79.6945 | -0.4857 | 3555.6945 | 35.3055
2013-04-12 | 18:00 | 2013-04-12 18:00 | 109.491 | 17.032 | 2013-04-12 19:01 | 12.894 | 29.7851 | 22.995 | 79.7059 | -0.49708 | 3555.7059 | 35.2941
2013-04-12 | 18:15 | 2013-04-12 18:15 | 109.507 | 17.028 | 2013-04-12 19:16 | 12.895 | 29.7874 | 21.276 | 79.7195 | -0.51077 | 3555.7195 | 35.2805
2013-04-12 | 18:30 | 2013-04-12 18:30 | 109.52 | 17.026 | 2013-04-12 19:31 | 12.894 | 29.7851 | 18.939 | 79.7349 | -0.52608 | 3555.7349 | 35.2651
2013-04-12 | 18:45 | 2013-04-12 18:45 | 103.478 | 17.03 | 2013-04-12 19:46 | 12.901 | 29.8013 | 16.633 | 73.6767 | 5.5321 | 3549.6767 | 41.3233
2013-04-12 | 19:00 | 2013-04-12 19:00 | 109.323 | 17.045 | 2013-04-12 20:01 | 12.903 | 29.8059 | 14.555 | 79.5171 | -0.30829 | 3555.5171 | 35.4829
2013-04-12 | 19:15 | 2013-04-12 19:15 | 109.443 | 17.053 | 2013-04-12 20:16 | 12.908 | 29.8175 | 13.172 | 79.6255 | -0.41674 | 3555.6255 | 35.3745
2013-04-12 | 19:30 | 2013-04-12 19:30 | 106.224 | 17.041 | 2013-04-12 20:31 | 12.912 | 29.8267 | 11.74 | 76.3973 | 2.8115 | 3552.3973 | 38.6027
2013-04-12 | 19:45 | 2013-04-12 19:45 | 107.207 | 17.045 | 2013-04-12 20:46 | 12.917 | 29.8383 | 10.321 | 77.3687 | 1.84 | 3553.3687 | 37.6313
2013-04-12 | 20:00 | 2013-04-12 20:00 | 109.346 | 17.068 | 2013-04-12 21:01 | 12.919 | 29.8429 | 9.371 | 79.5031 | -0.29433 | 3555.5031 | 35.4969
2013-04-12 | 20:15 | 2013-04-12 20:15 | 109.436 | 17.071 | 2013-04-12 21:16 | 12.922 | 29.8498 | 8.656 | 79.5862 | -0.3774 | 3555.5862 | 35.4138
2013-04-12 | 20:30 | 2013-04-12 20:30 | 109.483 | 17.067 | 2013-04-12 21:31 | 12.926 | 29.8591 | 8.058 | 79.6239 | -0.41516 | 3555.6239 | 35.3761
2013-04-12 | 20:45 | 2013-04-12 20:45 | 109.514 | 17.061 | 2013-04-12 21:46 | 12.928 | 29.8637 | 7.962 | 79.6503 | -0.44154 | 3555.6503 | 35.3497
2013-04-12 | 21:00 | 2013-04-12 21:00 | 109.538 | 17.054 | 2013-04-12 22:01 | 12.93 | 29.8683 | 7.95 | 79.6697 | -0.46092 | 3555.6697 | 35.3303
2013-04-12 | 21:15 | 2013-04-12 21:15 | 109.555 | 17.05 | 2013-04-12 22:16 | 12.933 | 29.8752 | 7.755 | 79.6798 | -0.47099 | 3555.6798 | 35.3202
2013-04-12 | 21:30 | 2013-04-12 21:30 | 109.565 | 17.042 | 2013-04-12 22:31 | 12.932 | 29.8729 | 7.408 | 79.6921 | -0.4833 | 3555.6921 | 35.3079
2013-04-12 | 21:45 | 2013-04-12 21:45 | 109.576 | 17.039 | 2013-04-12 22:46 | 12.93 | 29.8683 | 6.927 | 79.7077 | -0.49892 | 3555.7077 | 35.2923
2013-04-12 | 22:00 | 2013-04-12 22:00 | 109.586 | 17.033 | 2013-04-12 23:01 | 12.933 | 29.8752 | 6.608 | 79.7108 | -0.50199 | 3555.7108 | 35.2892
2013-04-12 | 22:15 | 2013-04-12 22:15 | 109.591 | 17.028 | 2013-04-12 23:16 | 12.932 | 29.8729 | 6.48 | 79.7181 | -0.5093 | 3555.7181 | 35.2819
2013-04-12 | 22:30 | 2013-04-12 22:30 | 99.8382 | 17.032 | 2013-04-12 23:31 | 12.93 | 29.8683 | 6.513 | 69.9699 | 9.2389 | 3545.9699 | 45.0301
2013-04-12 | 22:45 | 2013-04-12 22:45 | 109.543 | 17.043 | 2013-04-12 23:46 | 12.933 | 29.8752 | 6.88 | 79.6678 | -0.45899 | 3555.6678 | 35.3322
2013-04-12 | 23:00 | 2013-04-12 23:00 | 109.581 | 17.053 | 2013-04-13 00:01 | 12.929 | 29.866 | 7.33 | 79.715 | -0.50623 | 3555.715 | 35.285
2013-04-12 | 23:15 | 2013-04-12 23:15 | 109.59 | 17.052 | 2013-04-13 00:16 | 12.93 | 29.8683 | 7.835 | 79.7217 | -0.51292 | 3555.7217 | 35.2783
2013-04-12 | 23:30 | 2013-04-12 23:30 | 109.6 | 17.05 | 2013-04-13 00:31 | 12.932 | 29.8729 | 8.309 | 79.7271 | -0.5183 | 3555.7271 | 35.2729
2013-04-12 | 23:45 | 2013-04-12 23:45 | 109.608 | 17.046 | 2013-04-13 00:46 | 12.93 | 29.8683 | 8.696 | 79.7397 | -0.53092 | 3555.7397 | 35.2603
2013-04-13 | 0:00 | 2013-04-13 | 109.609 | 17.042 | 2013-04-13 01:01 | 12.928 | 29.8637 | 8.573 | 79.7453 | -0.53654 | 3555.7453 | 35.2547
2013-04-13 | 0:15 | 2013-04-13 00:15 | 109.614 | 17.039 | 2013-04-13 01:16 | 12.929 | 29.866 | 8.395 | 79.748 | -0.53923 | 3555.748 | 35.252
2013-04-13 | 0:30 | 2013-04-13 00:30 | 109.62 | 17.035 | 2013-04-13 01:31 | 12.928 | 29.8637 | 8.53 | 79.7563 | -0.54754 | 3555.7563 | 35.2437
2013-04-13 | 0:45 | 2013-04-13 00:45 | 109.626 | 17.029 | 2013-04-13 01:46 | 12.928 | 29.8637 | 8.049 | 79.7623 | -0.55354 | 3555.7623 | 35.2377
2013-04-13 | 1:00 | 2013-04-13 01:00 | 109.625 | 17.024 | 2013-04-13 02:01 | 12.929 | 29.866 | 7.415 | 79.759 | -0.55023 | 3555.759 | 35.241
2013-04-13 | 1:15 | 2013-04-13 01:15 | 109.628 | 17.019 | 2013-04-13 02:16 | 12.931 | 29.8706 | 7.03 | 79.7574 | -0.54861 | 3555.7574 | 35.2426
2013-04-13 | 1:30 | 2013-04-13 01:30 | 109.633 | 17.016 | 2013-04-13 02:31 | 12.929 | 29.866 | 6.774 | 79.767 | -0.55823 | 3555.767 | 35.233
2013-04-13 | 1:45 | 2013-04-13 01:45 | 109.631 | 17.014 | 2013-04-13 02:46 | 12.923 | 29.8521 | 6.576 | 79.7789 | -0.57009 | 3555.7789 | 35.2211
2013-04-13 | 2:00 | 2013-04-13 02:00 | 109.634 | 17.011 | 2013-04-13 03:01 | 12.922 | 29.8498 | 6.44 | 79.7842 | -0.5754 | 3555.7842 | 35.2158
2013-04-13 | 2:15 | 2013-04-13 02:15 | 109.631 | 17.009 | 2013-04-13 03:16 | 12.92 | 29.8452 | 6.384 | 79.7858 | -0.57702 | 3555.7858 | 35.2142
2013-04-13 | 2:30 | 2013-04-13 02:30 | 109.637 | 17.007 | 2013-04-13 03:31 | 12.924 | 29.8544 | 6.181 | 79.7826 | -0.57378 | 3555.7826 | 35.2174
2013-04-13 | 2:45 | 2013-04-13 02:45 | 109.639 | 17.004 | 2013-04-13 03:46 | 12.922 | 29.8498 | 5.926 | 79.7892 | -0.5804 | 3555.7892 | 35.2108
2013-04-13 | 3:00 | 2013-04-13 03:00 | 109.641 | 17.001 | 2013-04-13 04:01 | 12.922 | 29.8498 | 5.764 | 79.7912 | -0.5824 | 3555.7912 | 35.2088
2013-04-13 | 3:15 | 2013-04-13 03:15 | 109.644 | 16.999 | 2013-04-13 04:16 | 12.921 | 29.8475 | 5.68 | 79.7965 | -0.58771 | 3555.7965 | 35.2035
2013-04-13 | 3:30 | 2013-04-13 03:30 | 109.649 | 16.997 | 2013-04-13 04:31 | 12.921 | 29.8475 | 5.616 | 79.8015 | -0.59271 | 3555.8015 | 35.1985
2013-04-13 | 3:45 | 2013-04-13 03:45 | 109.65 | 16.995 | 2013-04-13 04:46 | 12.921 | 29.8475 | 5.563 | 79.8025 | -0.59371 | 3555.8025 | 35.1975
2013-04-13 | 4:00 | 2013-04-13 04:00 | 109.651 | 16.994 | 2013-04-13 05:01 | 12.921 | 29.8475 | 5.506 | 79.8035 | -0.59471 | 3555.8035 | 35.1965
2013-04-13 | 4:15 | 2013-04-13 04:15 | 109.652 | 16.993 | 2013-04-13 05:16 | 12.922 | 29.8498 | 5.157 | 79.8022 | -0.5934 | 3555.8022 | 35.1978
2013-04-13 | 4:30 | 2013-04-13 04:30 | 109.655 | 16.992 | 2013-04-13 05:31 | 12.917 | 29.8383 | 4.912 | 79.8167 | -0.60795 | 3555.8167 | 35.1833
2013-04-13 | 4:45 | 2013-04-13 04:45 | 109.657 | 16.991 | 2013-04-13 05:46 | 12.923 | 29.8521 | 4.873 | 79.8049 | -0.59609 | 3555.8049 | 35.1951
2013-04-13 | 5:00 | 2013-04-13 05:00 | 109.661 | 16.988 | 2013-04-13 06:01 | 12.922 | 29.8498 | 5.055 | 79.8112 | -0.6024 | 3555.8112 | 35.1888
2013-04-13 | 5:15 | 2013-04-13 05:15 | 109.664 | 16.987 | 2013-04-13 06:16 | 12.921 | 29.8475 | 5.097 | 79.8165 | -0.60771 | 3555.8165 | 35.1835
2013-04-13 | 5:30 | 2013-04-13 05:30 | 109.669 | 16.987 | 2013-04-13 06:31 | 12.923 | 29.8521 | 5.338 | 79.8169 | -0.60809 | 3555.8169 | 35.1831
2013-04-13 | 5:45 | 2013-04-13 05:45 | 109.671 | 16.986 | 2013-04-13 06:46 | 12.924 | 29.8544 | 7.928 | 79.8166 | -0.60778 | 3555.8166 | 35.1834
2013-04-13 | 6:00 | 2013-04-13 06:00 | 109.677 | 16.986 | 2013-04-13 07:01 | 12.925 | 29.8568 | 12.948 | 79.8203 | -0.61147 | 3555.8203 | 35.1797
2013-04-13 | 6:15 | 2013-04-13 06:15 | 109.68 | 16.983 | 2013-04-13 07:16 | 12.927 | 29.8614 | 18.25 | 79.8186 | -0.60985 | 3555.8186 | 35.1814
2013-04-13 | 6:30 | 2013-04-13 06:30 | 109.685 | 16.983 | 2013-04-13 07:31 | 12.92 | 29.8452 | 23.367 | 79.8398 | -0.63102 | 3555.8398 | 35.1602
2013-04-13 | 6:45 | 2013-04-13 06:45 | 109.687 | 16.983 | 2013-04-13 07:46 | 12.92 | 29.8452 | 27.923 | 79.8418 | -0.63302 | 3555.8418 | 35.1582
2013-04-13 | 7:00 | 2013-04-13 07:00 | 109.693 | 16.981 | 2013-04-13 08:01 | 12.921 | 29.8475 | 31.078 | 79.8455 | -0.63671 | 3555.8455 | 35.1545
2013-04-13 | 7:15 | 2013-04-13 07:15 | 109.693 | 16.981 | 2013-04-13 08:16 | 12.918 | 29.8406 | 32.654 | 79.8524 | -0.64364 | 3555.8524 | 35.1476
2013-04-13 | 7:30 | 2013-04-13 07:30 | 109.694 | 16.979 | 2013-04-13 08:31 | 12.919 | 29.8429 | 33.827 | 79.8511 | -0.64233 | 3555.8511 | 35.1489
2013-04-13 | 7:45 | 2013-04-13 07:45 | 109.697 | 16.98 | 2013-04-13 08:46 | 12.92 | 29.8452 | 34.412 | 79.8518 | -0.64302 | 3555.8518 | 35.1482
2013-04-13 | 8:00 | 2013-04-13 08:00 | 109.044 | 16.979 | 2013-04-13 09:01 | 12.917 | 29.8383 | 35.48 | 79.2057 | 0.00305 | 3555.2057 | 35.7943
2013-04-13 | 8:15 | 2013-04-13 08:15 | 109.653 | 16.999 | 2013-04-13 09:16 | 12.918 | 29.8406 | 36.271 | 79.8124 | -0.60364 | 3555.8124 | 35.1876
2013-04-13 | 8:30 | 2013-04-13 08:30 | 108.304 | 16.997 | 2013-04-13 09:31 | 12.918 | 29.8406 | 36.923 | 78.4634 | 0.74536 | 3554.4634 | 36.5366
2013-04-13 | 8:45 | 2013-04-13 08:45 | 105.281 | 17.005 | 2013-04-13 09:46 | 12.919 | 29.8429 | 37.772 | 75.4381 | 3.7707 | 3551.4381 | 39.5619
2013-04-13 | 9:00 | 2013-04-13 09:00 | 109.55 | 17.021 | 2013-04-13 10:01 | 12.921 | 29.8475 | 38.352 | 79.7025 | -0.49371 | 3555.7025 | 35.2975
2013-04-13 | 9:15 | 2013-04-13 09:15 | 109.604 | 17.023 | 2013-04-13 10:16 | 12.918 | 29.8406 | 38.364 | 79.7634 | -0.55464 | 3555.7634 | 35.2366
2013-04-13 | 9:30 | 2013-04-13 09:30 | 87.581 | 17.014 | 2013-04-13 10:31 | 12.918 | 29.8406 | 37.931 | 57.7404 | 21.4684 | 3533.7404 | 57.2596
2013-04-13 | 9:45 | 2013-04-13 09:45 | 100.746 | 17.02 | 2013-04-13 10:46 | 12.917 | 29.8383 | 37.242 | 70.9077 | 8.3011 | 3546.9077 | 44.0923
2013-04-13 | 10:00 | 2013-04-13 10:00 | 109.438 | 17.043 | 2013-04-13 11:01 | 12.922 | 29.8498 | 36.068 | 79.5882 | -0.3794 | 3555.5882 | 35.4118
2013-04-13 | 10:15 | 2013-04-13 10:15 | 77.8341 | 17.036 | 2013-04-13 11:16 | 12.919 | 29.8429 | 34.724 | 47.9912 | 31.2176 | 3523.9912 | 67.0088
2013-04-13 | 10:30 | 2013-04-13 10:30 | 108.613 | 17.043 | 2013-04-13 11:31 | 12.919 | 29.8429 | 33.126 | 78.7701 | 0.43867 | 3554.7701 | 36.2299
2013-04-13 | 10:45 | 2013-04-13 10:45 | 109.364 | 17.059 | 2013-04-13 11:46 | 12.92 | 29.8452 | 31.952 | 79.5188 | -0.31002 | 3555.5188 | 35.4812
2013-04-13 | 11:00 | 2013-04-13 11:00 | 109.385 | 17.05 | 2013-04-13 12:01 | 12.916 | 29.836 | 30.899 | 79.549 | -0.34026 | 3555.549 | 35.451
2013-04-13 | 11:15 | 2013-04-13 11:15 | 109.474 | 17.047 | 2013-04-13 12:16 | 12.918 | 29.8406 | 29.804 | 79.6334 | -0.42464 | 3555.6334 | 35.3666
2013-04-13 | 11:30 | 2013-04-13 11:30 | 109.445 | 17.043 | 2013-04-13 12:31 | 12.916 | 29.836 | 28.634 | 79.609 | -0.40026 | 3555.609 | 35.391
2013-04-13 | 11:45 | 2013-04-13 11:45 | 109.519 | 17.04 | 2013-04-13 12:46 | 12.915 | 29.8336 | 27.854 | 79.6853 | -0.47657 | 3555.6854 | 35.3146
2013-04-13 | 12:00 | 2013-04-13 12:00 | 109.488 | 17.038 | 2013-04-13 13:01 | 12.916 | 29.836 | 27.17 | 79.652 | -0.44326 | 3555.652 | 35.348
2013-04-13 | 12:15 | 2013-04-13 12:15 | 98.9745 | 17.032 | 2013-04-13 13:16 | 12.914 | 29.8313 | 26.551 | 69.1432 | 10.0656 | 3545.1432 | 45.8568
2013-04-13 | 12:30 | 2013-04-13 12:30 | 109.505 | 17.033 | 2013-04-13 13:31 | 12.913 | 29.829 | 26.15 | 79.676 | -0.46719 | 3555.676 | 35.324
2013-04-13 | 12:45 | 2013-04-13 12:45 | 105.865 | 17.027 | 2013-04-13 13:46 | 12.915 | 29.8336 | 25.982 | 76.0314 | 3.1774 | 3552.0314 | 38.9686
2013-04-13 | 13:00 | 2013-04-13 13:00 | 109.523 | 17.028 | 2013-04-13 14:01 | 12.913 | 29.829 | 26.099 | 79.694 | -0.48519 | 3555.694 | 35.306
2013-04-13 | 13:15 | 2013-04-13 13:15 | 108.492 | 17.027 | 2013-04-13 14:16 | 12.915 | 29.8336 | 26.164 | 78.6584 | 0.55043 | 3554.6584 | 36.3416
2013-04-13 | 13:30 | 2013-04-13 13:30 | 109.532 | 17.03 | 2013-04-13 14:31 | 12.913 | 29.829 | 26.148 | 79.703 | -0.49419 | 3555.703 | 35.297
2013-04-13 | 13:45 | 2013-04-13 13:45 | 109.552 | 17.029 | 2013-04-13 14:46 | 12.911 | 29.8244 | 25.968 | 79.7276 | -0.51881 | 3555.7276 | 35.2724
2013-04-13 | 14:00 | 2013-04-13 14:00 | 109.414 | 17.026 | 2013-04-13 15:01 | 12.913 | 29.829 | 26.189 | 79.585 | -0.37619 | 3555.585 | 35.415
2013-04-13 | 14:15 | 2013-04-13 14:15 | 109.557 | 17.027 | 2013-04-13 15:16 | 12.911 | 29.8244 | 26.015 | 79.7326 | -0.52381 | 3555.7326 | 35.2674
2013-04-13 | 14:30 | 2013-04-13 14:30 | 109.568 | 17.026 | 2013-04-13 15:31 | 12.911 | 29.8244 | 25.884 | 79.7436 | -0.53481 | 3555.7436 | 35.2564
2013-04-13 | 14:45 | 2013-04-13 14:45 | 109.58 | 17.022 | 2013-04-13 15:46 | 12.907 | 29.8152 | 25.997 | 79.7648 | -0.55605 | 3555.7648 | 35.2352
2013-04-13 | 15:00 | 2013-04-13 15:00 | 109.591 | 17.02 | 2013-04-13 16:01 | 12.903 | 29.8059 | 26.027 | 79.7851 | -0.57629 | 3555.7851 | 35.2149
2013-04-13 | 15:15 | 2013-04-13 15:15 | 109.589 | 17.016 | 2013-04-13 16:16 | 12.905 | 29.8105 | 25.792 | 79.7784 | -0.56967 | 3555.7784 | 35.2216
2013-04-13 | 15:30 | 2013-04-13 15:30 | 109.598 | 17.012 | 2013-04-13 16:31 | 12.902 | 29.8036 | 25.379 | 79.7944 | -0.5856 | 3555.7944 | 35.2056
2013-04-13 | 15:45 | 2013-04-13 15:45 | 109.601 | 17.01 | 2013-04-13 16:46 | 12.897 | 29.7921 | 25.321 | 79.8089 | -0.60015 | 3555.8089 | 35.1911
2013-04-13 | 16:00 | 2013-04-13 16:00 | 93.5287 | 17.014 | 2013-04-13 17:01 | 12.896 | 29.7898 | 25.111 | 63.7389 | 15.4698 | 3539.7389 | 51.2611
2013-04-13 | 16:15 | 2013-04-13 16:15 | 109.459 | 17.029 | 2013-04-13 17:16 | 12.898 | 29.7944 | 24.543 | 79.6646 | -0.45584 | 3555.6646 | 35.3354
2013-04-13 | 16:30 | 2013-04-13 16:30 | 109.528 | 17.033 | 2013-04-13 17:31 | 12.899 | 29.7967 | 23.917 | 79.7313 | -0.52253 | 3555.7313 | 35.2687
2013-04-13 | 16:45 | 2013-04-13 16:45 | 109.57 | 17.035 | 2013-04-13 17:46 | 12.901 | 29.8013 | 23.394 | 79.7687 | -0.55991 | 3555.7687 | 35.2313
2013-04-13 | 17:00 | 2013-04-13 17:00 | 109.589 | 17.032 | 2013-04-13 18:01 | 12.905 | 29.8105 | 22.564 | 79.7784 | -0.56967 | 3555.7784 | 35.2216
2013-04-13 | 17:15 | 2013-04-13 17:15 | 109.595 | 17.031 | 2013-04-13 18:16 | 12.901 | 29.8013 | 21.623 | 79.7937 | -0.58491 | 3555.7937 | 35.2063
2013-04-13 | 17:30 | 2013-04-13 17:30 | 95.3817 | 17.024 | 2013-04-13 18:31 | 12.903 | 29.8059 | 20.71 | 65.5758 | 13.633 | 3541.5758 | 49.4242
2013-04-13 | 17:45 | 2013-04-13 17:45 | 109.558 | 17.018 | 2013-04-13 18:46 | 12.903 | 29.8059 | 19.649 | 79.7521 | -0.54329 | 3555.7521 | 35.2479
2013-04-13 | 18:00 | 2013-04-13 18:00 | 109.596 | 17.019 | 2013-04-13 19:01 | 12.903 | 29.8059 | 18.276 | 79.7901 | -0.58129 | 3555.7901 | 35.2099
2013-04-13 | 18:15 | 2013-04-13 18:15 | 109.606 | 17.019 | 2013-04-13 19:16 | 12.902 | 29.8036 | 16.47 | 79.8024 | -0.5936 | 3555.8024 | 35.1976
2013-04-13 | 18:30 | 2013-04-13 18:30 | 109.616 | 17.015 | 2013-04-13 19:31 | 12.904 | 29.8082 | 14.641 | 79.8078 | -0.59898 | 3555.8078 | 35.1922
2013-04-13 | 18:45 | 2013-04-13 18:45 | 109.629 | 17.011 | 2013-04-13 19:46 | 12.907 | 29.8152 | 13.23 | 79.8138 | -0.60505 | 3555.8138 | 35.1862
2013-04-13 | 19:00 | 2013-04-13 19:00 | 109.633 | 17.01 | 2013-04-13 20:01 | 12.908 | 29.8175 | 12.15 | 79.8155 | -0.60674 | 3555.8155 | 35.1845
2013-04-13 | 19:15 | 2013-04-13 19:15 | 109.639 | 17.007 | 2013-04-13 20:16 | 12.912 | 29.8267 | 11.37 | 79.8123 | -0.6035 | 3555.8123 | 35.1877
2013-04-13 | 19:30 | 2013-04-13 19:30 | 109.645 | 17.006 | 2013-04-13 20:31 | 12.912 | 29.8267 | 10.6 | 79.8183 | -0.6095 | 3555.8183 | 35.1817
2013-04-13 | 19:45 | 2013-04-13 19:45 | 109.655 | 17.003 | 2013-04-13 20:46 | 12.916 | 29.836 | 9.999 | 79.819 | -0.61026 | 3555.819 | 35.181
2013-04-13 | 20:00 | 2013-04-13 20:00 | 109.66 | 17.001 | 2013-04-13 21:01 | 12.916 | 29.836 | 9.37 | 79.824 | -0.61526 | 3555.824 | 35.176
2013-04-13 | 20:15 | 2013-04-13 20:15 | 109.663 | 17 | 2013-04-13 21:16 | 12.921 | 29.8475 | 8.985 | 79.8155 | -0.60671 | 3555.8155 | 35.1845
2013-04-13 | 20:30 | 2013-04-13 20:30 | 109.666 | 16.997 | 2013-04-13 21:31 | 12.92 | 29.8452 | 8.574 | 79.8208 | -0.61202 | 3555.8208 | 35.1792
2013-04-13 | 20:45 | 2013-04-13 20:45 | 109.669 | 16.995 | 2013-04-13 21:46 | 12.917 | 29.8383 | 8.405 | 79.8307 | -0.62195 | 3555.8307 | 35.1693
2013-04-13 | 21:00 | 2013-04-13 21:00 | 109.673 | 16.994 | 2013-04-13 22:01 | 12.924 | 29.8544 | 8.192 | 79.8186 | -0.60978 | 3555.8186 | 35.1814
2013-04-13 | 21:15 | 2013-04-13 21:15 | 109.676 | 16.993 | 2013-04-13 22:16 | 12.917 | 29.8383 | 7.919 | 79.8377 | -0.62895 | 3555.8377 | 35.1623
2013-04-13 | 21:30 | 2013-04-13 21:30 | 109.674 | 16.991 | 2013-04-13 22:31 | 12.92 | 29.8452 | 7.613 | 79.8288 | -0.62002 | 3555.8288 | 35.1712
2013-04-13 | 21:45 | 2013-04-13 21:45 | 109.676 | 16.989 | 2013-04-13 22:46 | 12.921 | 29.8475 | 7.401 | 79.8285 | -0.61971 | 3555.8285 | 35.1715
2013-04-13 | 22:00 | 2013-04-13 22:00 | 109.678 | 16.988 | 2013-04-13 23:01 | 12.918 | 29.8406 | 7.163 | 79.8374 | -0.62864 | 3555.8374 | 35.1626
2013-04-13 | 22:15 | 2013-04-13 22:15 | 109.678 | 16.987 | 2013-04-13 23:16 | 12.918 | 29.8406 | 6.781 | 79.8374 | -0.62864 | 3555.8374 | 35.1626
2013-04-13 | 22:30 | 2013-04-13 22:30 | 109.674 | 16.986 | 2013-04-13 23:31 | 12.914 | 29.8313 | 6.836 | 79.8427 | -0.63388 | 3555.8427 | 35.1573
2013-04-13 | 22:45 | 2013-04-13 22:45 | 109.674 | 16.984 | 2013-04-13 23:46 | 12.916 | 29.836 | 6.912 | 79.838 | -0.62926 | 3555.838 | 35.162
2013-04-13 | 23:00 | 2013-04-13 23:00 | 109.676 | 16.984 | 2013-04-14 00:01 | 12.913 | 29.829 | 6.845 | 79.847 | -0.63819 | 3555.847 | 35.153
2013-04-13 | 23:15 | 2013-04-13 23:15 | 109.675 | 16.982 | 2013-04-14 00:16 | 12.913 | 29.829 | 6.997 | 79.846 | -0.63719 | 3555.846 | 35.154
2013-04-13 | 23:30 | 2013-04-13 23:30 | 109.676 | 16.982 | 2013-04-14 00:31 | 12.916 | 29.836 | 7.092 | 79.84 | -0.63126 | 3555.84 | 35.16
2013-04-13 | 23:45 | 2013-04-13 23:45 | 109.674 | 16.981 | 2013-04-14 00:46 | 12.917 | 29.8383 | 6.891 | 79.8357 | -0.62695 | 3555.8357 | 35.1643
2013-04-14 | 0:00 | 2013-04-14 | 109.675 | 16.98 | 2013-04-14 01:01 | 12.91 | 29.8221 | 6.868 | 79.8529 | -0.64412 | 3555.8529 | 35.1471
2013-04-14 | 0:15 | 2013-04-14 00:15 | 109.676 | 16.979 | 2013-04-14 01:16 | 12.911 | 29.8244 | 6.788 | 79.8516 | -0.64281 | 3555.8516 | 35.1484
2013-04-14 | 0:30 | 2013-04-14 00:30 | 109.674 | 16.979 | 2013-04-14 01:31 | 12.911 | 29.8244 | 6.465 | 79.8496 | -0.64081 | 3555.8496 | 35.1504
2013-04-14 | 0:45 | 2013-04-14 00:45 | 109.668 | 16.978 | 2013-04-14 01:46 | 12.904 | 29.8082 | 6.154 | 79.8598 | -0.65098 | 3555.8598 | 35.1402
2013-04-14 | 1:00 | 2013-04-14 01:00 | 109.661 | 16.979 | 2013-04-14 02:01 | 12.9 | 29.799 | 5.736 | 79.862 | -0.65322 | 3555.862 | 35.138
2013-04-14 | 1:15 | 2013-04-14 01:15 | 109.661 | 16.977 | 2013-04-14 02:16 | 12.903 | 29.8059 | 5.263 | 79.8551 | -0.64629 | 3555.8551 | 35.1449
2013-04-14 | 1:30 | 2013-04-14 01:30 | 109.66 | 16.976 | 2013-04-14 02:31 | 12.901 | 29.8013 | 5.182 | 79.8587 | -0.64991 | 3555.8587 | 35.1413
2013-04-14 | 1:45 | 2013-04-14 01:45 | 109.661 | 16.975 | 2013-04-14 02:46 | 12.897 | 29.7921 | 5.195 | 79.8689 | -0.66015 | 3555.8689 | 35.1311
2013-04-14 | 2:00 | 2013-04-14 02:00 | 108.302 | 16.974 | 2013-04-14 03:01 | 12.895 | 29.7874 | 5.071 | 78.5146 | 0.69423 | 3554.5145 | 36.4855
2013-04-14 | 2:15 | 2013-04-14 02:15 | 109.606 | 16.996 | 2013-04-14 03:16 | 12.896 | 29.7898 | 5.111 | 79.8162 | -0.60746 | 3555.8162 | 35.1838
2013-04-14 | 2:30 | 2013-04-14 02:30 | 109.627 | 17.002 | 2013-04-14 03:31 | 12.894 | 29.7851 | 5.13 | 79.8419 | -0.63308 | 3555.8419 | 35.1581
2013-04-14 | 2:45 | 2013-04-14 02:45 | 109.634 | 17.002 | 2013-04-14 03:46 | 12.89 | 29.7759 | 5.157 | 79.8581 | -0.64932 | 3555.8581 | 35.1419
2013-04-14 | 3:00 | 2013-04-14 03:00 | 109.636 | 17.005 | 2013-04-14 04:01 | 12.889 | 29.7736 | 5.154 | 79.8624 | -0.65363 | 3555.8624 | 35.1376
2013-04-14 | 3:15 | 2013-04-14 03:15 | 109.641 | 17.003 | 2013-04-14 04:16 | 12.89 | 29.7759 | 5.207 | 79.8651 | -0.65632 | 3555.8651 | 35.1349
2013-04-14 | 3:30 | 2013-04-14 03:30 | 109.641 | 17 | 2013-04-14 04:31 | 12.884 | 29.762 | 5.234 | 79.879 | -0.67018 | 3555.879 | 35.121
2013-04-14 | 3:45 | 2013-04-14 03:45 | 109.637 | 16.997 | 2013-04-14 04:46 | 12.885 | 29.7644 | 5.27 | 79.8726 | -0.66387 | 3555.8726 | 35.1274
2013-04-14 | 4:00 | 2013-04-14 04:00 | 109.642 | 16.993 | 2013-04-14 05:01 | 12.887 | 29.769 | 5.174 | 79.873 | -0.66425 | 3555.873 | 35.127
2013-04-14 | 4:15 | 2013-04-14 04:15 | 109.636 | 16.991 | 2013-04-14 05:16 | 12.885 | 29.7644 | 5.035 | 79.8716 | -0.66287 | 3555.8717 | 35.1283
2013-04-14 | 4:30 | 2013-04-14 04:30 | 109.645 | 16.987 | 2013-04-14 05:31 | 12.887 | 29.769 | 4.853 | 79.876 | -0.66725 | 3555.876 | 35.124
2013-04-14 | 4:45 | 2013-04-14 04:45 | 109.645 | 16.985 | 2013-04-14 05:46 | 12.887 | 29.769 | 4.486 | 79.876 | -0.66725 | 3555.876 | 35.124
2013-04-14 | 5:00 | 2013-04-14 05:00 | 109.648 | 16.983 | 2013-04-14 06:01 | 12.887 | 29.769 | 4.424 | 79.879 | -0.67025 | 3555.879 | 35.121
2013-04-14 | 5:15 | 2013-04-14 05:15 | 109.652 | 16.981 | 2013-04-14 06:16 | 12.889 | 29.7736 | 4.718 | 79.8784 | -0.66963 | 3555.8784 | 35.1216
2013-04-14 | 5:30 | 2013-04-14 05:30 | 109.653 | 16.98 | 2013-04-14 06:31 | 12.89 | 29.7759 | 4.948 | 79.8771 | -0.66832 | 3555.8771 | 35.1229
2013-04-14 | 5:45 | 2013-04-14 05:45 | 109.657 | 16.979 | 2013-04-14 06:46 | 12.89 | 29.7759 | 5.386 | 79.8811 | -0.67232 | 3555.8811 | 35.1189
2013-04-14 | 6:00 | 2013-04-14 06:00 | 109.659 | 16.978 | 2013-04-14 07:01 | 12.892 | 29.7805 | 6.035 | 79.8785 | -0.6697 | 3555.8785 | 35.1215
2013-04-14 | 6:15 | 2013-04-14 06:15 | 109.661 | 16.977 | 2013-04-14 07:16 | 12.891 | 29.7782 | 6.888 | 79.8828 | -0.67401 | 3555.8828 | 35.1172
2013-04-14 | 6:30 | 2013-04-14 06:30 | 109.667 | 16.976 | 2013-04-14 07:31 | 12.895 | 29.7874 | 8.464 | 79.8795 | -0.67077 | 3555.8796 | 35.1204
2013-04-14 | 6:45 | 2013-04-14 06:45 | 109.668 | 16.975 | 2013-04-14 07:46 | 12.893 | 29.7828 | 9.704 | 79.8852 | -0.67639 | 3555.8852 | 35.1148
2013-04-14 | 7:00 | 2013-04-14 07:00 | 109.669 | 16.974 | 2013-04-14 08:01 | 12.893 | 29.7828 | 12.091 | 79.8862 | -0.67739 | 3555.8862 | 35.1138
2013-04-14 | 7:15 | 2013-04-14 07:15 | 109.668 | 16.974 | 2013-04-14 08:16 | 12.894 | 29.7851 | 15.154 | 79.8829 | -0.67408 | 3555.8829 | 35.1171
2013-04-14 | 7:30 | 2013-04-14 07:30 | 109.674 | 16.973 | 2013-04-14 08:31 | 12.891 | 29.7782 | 18.814 | 79.8958 | -0.68701 | 3555.8958 | 35.1042
2013-04-14 | 7:45 | 2013-04-14 07:45 | 109.672 | 16.972 | 2013-04-14 08:46 | 12.889 | 29.7736 | 21.193 | 79.8984 | -0.68963 | 3555.8984 | 35.1016
2013-04-14 | 8:00 | 2013-04-14 08:00 | 109.677 | 16.971 | 2013-04-14 09:01 | 12.889 | 29.7736 | 22.302 | 79.9034 | -0.69463 | 3555.9034 | 35.0966
2013-04-14 | 8:15 | 2013-04-14 08:15 | 109.677 | 16.971 | 2013-04-14 09:16 | 12.89 | 29.7759 | 23.877 | 79.9011 | -0.69232 | 3555.9011 | 35.0989
2013-04-14 | 8:30 | 2013-04-14 08:30 | 109.665 | 16.97 | 2013-04-14 09:31 | 12.887 | 29.769 | 24.618 | 79.896 | -0.68725 | 3555.896 | 35.104
2013-04-14 | 8:45 | 2013-04-14 08:45 | 109.68 | 16.97 | 2013-04-14 09:46 | 12.89 | 29.7759 | 24.611 | 79.9041 | -0.69532 | 3555.9041 | 35.0959
2013-04-14 | 9:00 | 2013-04-14 09:00 | 109.675 | 16.97 | 2013-04-14 10:01 | 12.889 | 29.7736 | 25.214 | 79.9014 | -0.69263 | 3555.9014 | 35.0986
2013-04-14 | 9:15 | 2013-04-14 09:15 | 100.383 | 16.972 | 2013-04-14 10:16 | 12.889 | 29.7736 | 25.391 | 70.6094 | 8.5994 | 3546.6094 | 44.3906
2013-04-14 | 9:30 | 2013-04-14 09:30 | 109.621 | 16.977 | 2013-04-14 10:31 | 12.89 | 29.7759 | 24.958 | 79.8451 | -0.63632 | 3555.8451 | 35.1549
2013-04-14 | 9:45 | 2013-04-14 09:45 | 109.649 | 16.985 | 2013-04-14 10:46 | 12.888 | 29.7713 | 24.777 | 79.8777 | -0.66894 | 3555.8777 | 35.1223
2013-04-14 | 10:00 | 2013-04-14 10:00 | 109.634 | 16.987 | 2013-04-14 11:01 | 12.888 | 29.7713 | 24.088 | 79.8627 | -0.65394 | 3555.8627 | 35.1373
2013-04-14 | 10:15 | 2013-04-14 10:15 | 109.661 | 16.986 | 2013-04-14 11:16 | 12.889 | 29.7736 | 23.678 | 79.8874 | -0.67863 | 3555.8874 | 35.1126
2013-04-14 | 10:30 | 2013-04-14 10:30 | 100.064 | 16.981 | 2013-04-14 11:31 | 12.888 | 29.7713 | 23.135 | 70.2927 | 8.9161 | 3546.2927 | 44.7073
2013-04-14 | 10:45 | 2013-04-14 10:45 | 101.941 | 16.99 | 2013-04-14 11:46 | 12.888 | 29.7713 | 22.695 | 72.1697 | 7.0391 | 3548.1697 | 42.8303
2013-04-14 | 11:00 | 2013-04-14 11:00 | 109.359 | 17.014 | 2013-04-14 12:01 | 12.887 | 29.769 | 22.42 | 79.59 | -0.38125 | 3555.59 | 35.41
2013-04-14 | 11:15 | 2013-04-14 11:15 | 109.503 | 17.027 | 2013-04-14 12:16 | 12.886 | 29.7667 | 21.628 | 79.7363 | -0.52756 | 3555.7363 | 35.2637
2013-04-14 | 11:30 | 2013-04-14 11:30 | 109.55 | 17.025 | 2013-04-14 12:31 | 12.886 | 29.7667 | 20.889 | 79.7833 | -0.57456 | 3555.7833 | 35.2167
2013-04-14 | 11:45 | 2013-04-14 11:45 | 109.581 | 17.019 | 2013-04-14 12:46 | 12.888 | 29.7713 | 20.286 | 79.8097 | -0.60094 | 3555.8097 | 35.1903
2013-04-14 | 12:00 | 2013-04-14 12:00 | 109.592 | 17.015 | 2013-04-14 13:01 | 12.887 | 29.769 | 20.062 | 79.823 | -0.61425 | 3555.823 | 35.177
2013-04-14 | 12:15 | 2013-04-14 12:15 | 109.608 | 17.009 | 2013-04-14 13:16 | 12.888 | 29.7713 | 20.062 | 79.8367 | -0.62794 | 3555.8367 | 35.1633
2013-04-14 | 12:30 | 2013-04-14 12:30 | 109.615 | 17.007 | 2013-04-14 13:31 | 12.88 | 29.7528 | 19.878 | 79.8622 | -0.65342 | 3555.8622 | 35.1378
2013-04-14 | 12:45 | 2013-04-14 12:45 | 109.612 | 17.003 | 2013-04-14 13:46 | 12.885 | 29.7644 | 19.789 | 79.8476 | -0.63887 | 3555.8477 | 35.1523
2013-04-14 | 13:00 | 2013-04-14 13:00 | 109.617 | 16.999 | 2013-04-14 14:01 | 12.883 | 29.7597 | 19.83 | 79.8573 | -0.64849 | 3555.8573 | 35.1427
2013-04-14 | 13:15 | 2013-04-14 13:15 | 109.629 | 16.995 | 2013-04-14 14:16 | 12.879 | 29.7505 | 19.973 | 79.8785 | -0.66973 | 3555.8785 | 35.1215
2013-04-14 | 13:30 | 2013-04-14 13:30 | 109.612 | 16.993 | 2013-04-14 14:31 | 12.876 | 29.7436 | 20.065 | 79.8684 | -0.65966 | 3555.8684 | 35.1316
2013-04-14 | 13:45 | 2013-04-14 13:45 | 109.622 | 16.991 | 2013-04-14 14:46 | 12.877 | 29.7459 | 20.032 | 79.8761 | -0.66735 | 3555.8761 | 35.1239
2013-04-14 | 14:00 | 2013-04-14 14:00 | 109.589 | 16.989 | 2013-04-14 15:01 | 12.874 | 29.7389 | 20.281 | 79.8501 | -0.64128 | 3555.8501 | 35.1499
2013-04-14 | 14:15 | 2013-04-14 14:15 | 109.619 | 16.986 | 2013-04-14 15:16 | 12.877 | 29.7459 | 20.463 | 79.8731 | -0.66435 | 3555.8731 | 35.1269
2013-04-14 | 14:30 | 2013-04-14 14:30 | 109.622 | 16.986 | 2013-04-14 15:31 | 12.877 | 29.7459 | 20.41 | 79.8761 | -0.66735 | 3555.8761 | 35.1239
2013-04-14 | 14:45 | 2013-04-14 14:45 | 109.624 | 16.985 | 2013-04-14 15:46 | 12.878 | 29.7482 | 20.185 | 79.8758 | -0.66704 | 3555.8758 | 35.1242
2013-04-14 | 15:00 | 2013-04-14 15:00 | 109.624 | 16.984 | 2013-04-14 16:01 | 12.875 | 29.7413 | 20.029 | 79.8827 | -0.67397 | 3555.8827 | 35.1173
2013-04-14 | 15:15 | 2013-04-14 15:15 | 109.56 | 16.988 | 2013-04-14 16:16 | 12.877 | 29.7459 | 20.03 | 79.8141 | -0.60535 | 3555.8141 | 35.1859
2013-04-14 | 15:30 | 2013-04-14 15:30 | 109.589 | 16.993 | 2013-04-14 16:31 | 12.874 | 29.7389 | 19.736 | 79.8501 | -0.64128 | 3555.8501 | 35.1499
2013-04-14 | 15:45 | 2013-04-14 15:45 | 100.527 | 16.99 | 2013-04-14 16:46 | 12.875 | 29.7413 | 19.383 | 70.7858 | 8.423 | 3546.7858 | 44.2142
2013-04-14 | 16:00 | 2013-04-14 16:00 | 85.0764 | 17 | 2013-04-14 17:01 | 12.878 | 29.7482 | 19.207 | 55.3282 | 23.8806 | 3531.3282 | 59.6718
2013-04-14 | 16:15 | 2013-04-14 16:15 | 85.871 | 17.024 | 2013-04-14 17:16 | 12.876 | 29.7436 | 18.893 | 56.1274 | 23.0813 | 3532.1274 | 58.8726
2013-04-14 | 16:30 | 2013-04-14 16:30 | 108.251 | 17.04 | 2013-04-14 17:31 | 12.878 | 29.7482 | 18.463 | 78.5028 | 0.70596 | 3554.5028 | 36.4972
2013-04-14 | 16:45 | 2013-04-14 16:45 | 101.454 | 17.052 | 2013-04-14 17:46 | 12.879 | 29.7505 | 17.876 | 71.7035 | 7.5053 | 3547.7035 | 43.2965
2013-04-14 | 17:00 | 2013-04-14 17:00 | 109.127 | 17.066 | 2013-04-14 18:01 | 12.882 | 29.7574 | 17.198 | 79.3696 | -0.1608 | 3555.3696 | 35.6304
2013-04-14 | 17:15 | 2013-04-14 17:15 | 109.319 | 17.072 | 2013-04-14 18:16 | 12.879 | 29.7505 | 16.115 | 79.5685 | -0.35973 | 3555.5685 | 35.4315
2013-04-14 | 17:30 | 2013-04-14 17:30 | 109.402 | 17.07 | 2013-04-14 18:31 | 12.882 | 29.7574 | 14.602 | 79.6446 | -0.4358 | 3555.6446 | 35.3554
2013-04-14 | 17:45 | 2013-04-14 17:45 | 104.636 | 17.052 | 2013-04-14 18:46 | 12.879 | 29.7505 | 13.105 | 74.8855 | 4.3233 | 3550.8855 | 40.1145
2013-04-14 | 18:00 | 2013-04-14 18:00 | 109.432 | 17.061 | 2013-04-14 19:01 | 12.881 | 29.7551 | 11.426 | 79.6769 | -0.46811 | 3555.6769 | 35.3231
2013-04-14 | 18:15 | 2013-04-14 18:15 | 109.486 | 17.072 | 2013-04-14 19:16 | 12.886 | 29.7667 | 10.358 | 79.7193 | -0.51056 | 3555.7193 | 35.2807
2013-04-14 | 18:30 | 2013-04-14 18:30 | 109.509 | 17.085 | 2013-04-14 19:31 | 12.882 | 29.7574 | 9.755 | 79.7516 | -0.5428 | 3555.7516 | 35.2484
2013-04-14 | 18:45 | 2013-04-14 18:45 | 109.524 | 17.079 | 2013-04-14 19:46 | 12.883 | 29.7597 | 9.297 | 79.7643 | -0.55549 | 3555.7643 | 35.2357
2013-04-14 | 19:00 | 2013-04-14 19:00 | 109.54 | 17.071 | 2013-04-14 20:01 | 12.888 | 29.7713 | 8.975 | 79.7687 | -0.55994 | 3555.7687 | 35.2313
2013-04-14 | 19:15 | 2013-04-14 19:15 | 109.563 | 17.066 | 2013-04-14 20:16 | 12.885 | 29.7644 | 8.709 | 79.7987 | -0.58987 | 3555.7987 | 35.2013
2013-04-14 | 19:30 | 2013-04-14 19:30 | 109.572 | 17.06 | 2013-04-14 20:31 | 12.889 | 29.7736 | 8.488 | 79.7984 | -0.58963 | 3555.7984 | 35.2016
2013-04-14 | 19:45 | 2013-04-14 19:45 | 109.315 | 17.035 | 2013-04-14 20:46 | 12.892 | 29.7805 | 8.323 | 79.5345 | -0.3257 | 3555.5345 | 35.4655
2013-04-14 | 20:00 | 2013-04-14 20:00 | 109.542 | 17.044 | 2013-04-14 21:01 | 12.89 | 29.7759 | 8.198 | 79.7661 | -0.55732 | 3555.7661 | 35.2339
2013-04-14 | 20:15 | 2013-04-14 20:15 | 109.579 | 17.043 | 2013-04-14 21:16 | 12.891 | 29.7782 | 8.088 | 79.8008 | -0.59201 | 3555.8008 | 35.1992
2013-04-14 | 20:30 | 2013-04-14 20:30 | 109.588 | 17.045 | 2013-04-14 21:31 | 12.894 | 29.7851 | 7.998 | 79.8029 | -0.59408 | 3555.8029 | 35.1971
2013-04-14 | 20:45 | 2013-04-14 20:45 | 109.591 | 17.042 | 2013-04-14 21:46 | 12.895 | 29.7874 | 7.889 | 79.8036 | -0.59477 | 3555.8036 | 35.1964
2013-04-14 | 21:00 | 2013-04-14 21:00 | 109.608 | 17.04 | 2013-04-14 22:01 | 12.894 | 29.7851 | 7.784 | 79.8229 | -0.61408 | 3555.8229 | 35.1771
2013-04-14 | 21:15 | 2013-04-14 21:15 | 109.606 | 17.034 | 2013-04-14 22:16 | 12.897 | 29.7921 | 7.647 | 79.8139 | -0.60515 | 3555.8139 | 35.1861
2013-04-14 | 21:30 | 2013-04-14 21:30 | 109.619 | 17.03 | 2013-04-14 22:31 | 12.895 | 29.7874 | 7.386 | 79.8315 | -0.62277 | 3555.8315 | 35.1685
2013-04-14 | 21:45 | 2013-04-14 21:45 | 109.623 | 17.024 | 2013-04-14 22:46 | 12.892 | 29.7805 | 7.136 | 79.8425 | -0.6337 | 3555.8425 | 35.1575
2013-04-14 | 22:00 | 2013-04-14 22:00 | 109.619 | 17.019 | 2013-04-14 23:01 | 12.894 | 29.7851 | 6.933 | 79.8339 | -0.62508 | 3555.8339 | 35.1661
2013-04-14 | 22:15 | 2013-04-14 22:15 | 109.612 | 17.014 | 2013-04-14 23:16 | 12.89 | 29.7759 | 6.924 | 79.8361 | -0.62732 | 3555.8361 | 35.1639
2013-04-14 | 22:30 | 2013-04-14 22:30 | 109.623 | 17.01 | 2013-04-14 23:31 | 12.892 | 29.7805 | 7.044 | 79.8425 | -0.6337 | 3555.8425 | 35.1575
2013-04-14 | 22:45 | 2013-04-14 22:45 | 109.624 | 17.006 | 2013-04-14 23:46 | 12.889 | 29.7736 | 7.066 | 79.8504 | -0.64163 | 3555.8504 | 35.1496
2013-04-14 | 23:00 | 2013-04-14 23:00 | 109.625 | 17.002 | 2013-04-15 00:01 | 12.889 | 29.7736 | 6.904 | 79.8514 | -0.64263 | 3555.8514 | 35.1486
2013-04-14 | 23:15 | 2013-04-14 23:15 | 109.627 | 16.997 | 2013-04-15 00:16 | 12.886 | 29.7667 | 6.71 | 79.8603 | -0.65156 | 3555.8603 | 35.1397
2013-04-14 | 23:30 | 2013-04-14 23:30 | 109.626 | 16.996 | 2013-04-15 00:31 | 12.887 | 29.769 | 6.671 | 79.857 | -0.64825 | 3555.857 | 35.143
2013-04-14 | 23:45 | 2013-04-14 23:45 | 109.624 | 16.995 | 2013-04-15 00:46 | 12.883 | 29.7597 | 6.621 | 79.8643 | -0.65549 | 3555.8643 | 35.1357
2013-04-15 | 0:00 | 2013-04-15 | 109.604 | 16.993 | 2013-04-15 01:01 | 12.881 | 29.7551 | 6.668 | 79.8489 | -0.64011 | 3555.8489 | 35.1511
2013-04-15 | 0:15 | 2013-04-15 00:15 | 109.612 | 16.992 | 2013-04-15 01:16 | 12.881 | 29.7551 | 6.692 | 79.8569 | -0.64811 | 3555.8569 | 35.1431
2013-04-15 | 0:30 | 2013-04-15 00:30 | 109.626 | 16.99 | 2013-04-15 01:31 | 12.881 | 29.7551 | 6.669 | 79.8709 | -0.66211 | 3555.8709 | 35.1291
2013-04-15 | 0:45 | 2013-04-15 00:45 | 109.621 | 16.988 | 2013-04-15 01:46 | 12.879 | 29.7505 | 6.638 | 79.8705 | -0.66173 | 3555.8705 | 35.1295
2013-04-15 | 1:00 | 2013-04-15 01:00 | 109.626 | 16.987 | 2013-04-15 02:01 | 12.883 | 29.7597 | 6.58 | 79.8663 | -0.65749 | 3555.8663 | 35.1337
2013-04-15 | 1:15 | 2013-04-15 01:15 | 109.629 | 16.985 | 2013-04-15 02:16 | 12.877 | 29.7459 | 6.535 | 79.8831 | -0.67435 | 3555.8831 | 35.1169
2013-04-15 | 1:30 | 2013-04-15 01:30 | 109.625 | 16.984 | 2013-04-15 02:31 | 12.877 | 29.7459 | 6.557 | 79.8791 | -0.67035 | 3555.8791 | 35.1209
2013-04-15 | 1:45 | 2013-04-15 01:45 | 109.634 | 16.984 | 2013-04-15 02:46 | 12.881 | 29.7551 | 6.509 | 79.8789 | -0.67011 | 3555.8789 | 35.1211
2013-04-15 | 2:00 | 2013-04-15 02:00 | 109.623 | 16.982 | 2013-04-15 03:01 | 12.88 | 29.7528 | 6.47 | 79.8702 | -0.66142 | 3555.8702 | 35.1298
2013-04-15 | 2:15 | 2013-04-15 02:15 | 109.634 | 16.981 | 2013-04-15 03:16 | 12.881 | 29.7551 | 6.426 | 79.8789 | -0.67011 | 3555.8789 | 35.1211
2013-04-15 | 2:30 | 2013-04-15 02:30 | 109.636 | 16.979 | 2013-04-15 03:31 | 12.879 | 29.7505 | 6.37 | 79.8855 | -0.67673 | 3555.8855 | 35.1145
2013-04-15 | 2:45 | 2013-04-15 02:45 | 109.635 | 16.979 | 2013-04-15 03:46 | 12.88 | 29.7528 | 6.377 | 79.8822 | -0.67342 | 3555.8822 | 35.1178
2013-04-15 | 3:00 | 2013-04-15 03:00 | 109.641 | 16.978 | 2013-04-15 04:01 | 12.884 | 29.762 | 6.347 | 79.879 | -0.67018 | 3555.879 | 35.121
2013-04-15 | 3:15 | 2013-04-15 03:15 | 109.641 | 16.977 | 2013-04-15 04:16 | 12.884 | 29.762 | 6.347 | 79.879 | -0.67018 | 3555.879 | 35.121
2013-04-15 | 3:30 | 2013-04-15 03:30 | 109.648 | 16.976 | 2013-04-15 04:31 | 12.884 | 29.762 | 6.405 | 79.886 | -0.67718 | 3555.886 | 35.114
2013-04-15 | 3:45 | 2013-04-15 03:45 | 109.649 | 16.976 | 2013-04-15 04:46 | 12.884 | 29.762 | 6.447 | 79.887 | -0.67818 | 3555.887 | 35.113
2013-04-15 | 4:00 | 2013-04-15 04:00 | 109.63 | 16.974 | 2013-04-15 05:01 | 12.884 | 29.762 | 6.484 | 79.868 | -0.65918 | 3555.868 | 35.132
2013-04-15 | 4:15 | 2013-04-15 04:15 | 109.65 | 16.974 | 2013-04-15 05:16 | 12.885 | 29.7644 | 6.438 | 79.8856 | -0.67687 | 3555.8857 | 35.1143
2013-04-15 | 4:30 | 2013-04-15 04:30 | 109.655 | 16.972 | 2013-04-15 05:31 | 12.887 | 29.769 | 6.41 | 79.886 | -0.67725 | 3555.886 | 35.114
2013-04-15 | 4:45 | 2013-04-15 04:45 | 109.658 | 16.972 | 2013-04-15 05:46 | 12.889 | 29.7736 | 6.426 | 79.8844 | -0.67563 | 3555.8844 | 35.1156
2013-04-15 | 5:00 | 2013-04-15 05:00 | 109.667 | 16.972 | 2013-04-15 06:01 | 12.887 | 29.769 | 6.448 | 79.898 | -0.68925 | 3555.898 | 35.102
2013-04-15 | 5:15 | 2013-04-15 05:15 | 109.668 | 16.972 | 2013-04-15 06:16 | 12.89 | 29.7759 | 6.417 | 79.8921 | -0.68332 | 3555.8921 | 35.1079
2013-04-15 | 5:30 | 2013-04-15 05:30 | 109.658 | 16.971 | 2013-04-15 06:31 | 12.891 | 29.7782 | 6.461 | 79.8798 | -0.67101 | 3555.8798 | 35.1202
2013-04-15 | 5:45 | 2013-04-15 05:45 | 109.674 | 16.97 | 2013-04-15 06:46 | 12.895 | 29.7874 | 6.516 | 79.8865 | -0.67777 | 3555.8866 | 35.1134
2013-04-15 | 6:00 | 2013-04-15 06:00 | 109.676 | 16.97 | 2013-04-15 07:01 | 12.895 | 29.7874 | 6.579 | 79.8886 | -0.67977 | 3555.8886 | 35.1114
2013-04-15 | 6:15 | 2013-04-15 06:15 | 109.681 | 16.969 | 2013-04-15 07:16 | 12.901 | 29.8013 | 6.841 | 79.8797 | -0.67091 | 3555.8797 | 35.1203
2013-04-15 | 6:30 | 2013-04-15 06:30 | 109.69 | 16.969 | 2013-04-15 07:31 | 12.901 | 29.8013 | 7.038 | 79.8887 | -0.67991 | 3555.8887 | 35.1113
2013-04-15 | 6:45 | 2013-04-15 06:45 | 109.697 | 16.969 | 2013-04-15 07:46 | 12.903 | 29.8059 | 7.155 | 79.8911 | -0.68229 | 3555.8911 | 35.1089
2013-04-15 | 7:00 | 2013-04-15 07:00 | 109.7 | 16.969 | 2013-04-15 08:01 | 12.901 | 29.8013 | 7.776 | 79.8987 | -0.68991 | 3555.8987 | 35.1013
2013-04-15 | 7:15 | 2013-04-15 07:15 | 109.422 | 16.97 | 2013-04-15 08:16 | 12.904 | 29.8082 | 8.136 | 79.6138 | -0.40498 | 3555.6138 | 35.3862
2013-04-15 | 7:30 | 2013-04-15 07:30 | 109.659 | 16.993 | 2013-04-15 08:31 | 12.904 | 29.8082 | 13.603 | 79.8508 | -0.64198 | 3555.8508 | 35.1492
2013-04-15 | 7:45 | 2013-04-15 07:45 | 109.676 | 17.002 | 2013-04-15 08:46 | 12.906 | 29.8129 | 13.293 | 79.8631 | -0.65436 | 3555.8631 | 35.1369
2013-04-15 | 8:00 | 2013-04-15 08:00 | 109.69 | 17.006 | 2013-04-15 09:01 | 12.909 | 29.8198 | 15.744 | 79.8702 | -0.66143 | 3555.8702 | 35.1298
2013-04-15 | 8:15 | 2013-04-15 08:15 | 109.692 | 17.006 | 2013-04-15 09:16 | 12.907 | 29.8152 | 14.986 | 79.8768 | -0.66805 | 3555.8768 | 35.1232
2013-04-15 | 8:30 | 2013-04-15 08:30 | 109.699 | 17.002 | 2013-04-15 09:31 | 12.909 | 29.8198 | 15.575 | 79.8792 | -0.67043 | 3555.8792 | 35.1208
2013-04-15 | 8:45 | 2013-04-15 08:45 | 109.705 | 16.998 | 2013-04-15 09:46 | 12.909 | 29.8198 | 15.904 | 79.8852 | -0.67643 | 3555.8852 | 35.1148
2013-04-15 | 9:00 | 2013-04-15 09:00 | 109.715 | 16.994 | 2013-04-15 10:01 | 12.911 | 29.8244 | 15.457 | 79.8906 | -0.68181 | 3555.8906 | 35.1094
2013-04-15 | 9:15 | 2013-04-15 09:15 | 109.714 | 16.991 | 2013-04-15 10:16 | 12.912 | 29.8267 | 15.032 | 79.8873 | -0.6785 | 3555.8873 | 35.1127
2013-04-15 | 9:30 | 2013-04-15 09:30 | 109.717 | 16.987 | 2013-04-15 10:31 | 12.916 | 29.836 | 14.709 | 79.881 | -0.67226 | 3555.881 | 35.119
2013-04-15 | 9:45 | 2013-04-15 09:45 | 109.719 | 16.986 | 2013-04-15 10:46 | 12.912 | 29.8267 | 15.66 | 79.8923 | -0.6835 | 3555.8923 | 35.1077
2013-04-15 | 10:00 | 2013-04-15 10:00 | 109.72 | 16.984 | 2013-04-15 11:01 | 12.914 | 29.8313 | 15.606 | 79.8887 | -0.67988 | 3555.8887 | 35.1113
2013-04-15 | 10:15 | 2013-04-15 10:15 | 109.714 | 16.982 | 2013-04-15 11:16 | 12.915 | 29.8336 | 15.546 | 79.8803 | -0.67157 | 3555.8803 | 35.1197
2013-04-15 | 10:30 | 2013-04-15 10:30 | 109.726 | 16.981 | 2013-04-15 11:31 | 12.916 | 29.836 | 16.003 | 79.89 | -0.68126 | 3555.89 | 35.11
2013-04-15 | 10:45 | 2013-04-15 10:45 | 109.728 | 16.979 | 2013-04-15 11:46 | 12.916 | 29.836 | 16.825 | 79.892 | -0.68326 | 3555.892 | 35.108
2013-04-15 | 11:00 | 2013-04-15 11:00 | 109.723 | 16.978 | 2013-04-15 12:01 | 12.92 | 29.8452 | 16.312 | 79.8778 | -0.66902 | 3555.8778 | 35.1222
2013-04-15 | 11:15 | 2013-04-15 11:15 | 109.724 | 16.976 | 2013-04-15 12:16 | 12.919 | 29.8429 | 16.398 | 79.8811 | -0.67233 | 3555.8811 | 35.1189
2013-04-15 | 11:30 | 2013-04-15 11:30 | 109.733 | 16.975 | 2013-04-15 12:31 | 12.917 | 29.8383 | 16.418 | 79.8947 | -0.68595 | 3555.8947 | 35.1053
2013-04-15 | 11:45 | 2013-04-15 11:45 | 109.721 | 16.974 | 2013-04-15 12:46 | 12.919 | 29.8429 | 17.117 | 79.8781 | -0.66933 | 3555.8781 | 35.1219
2013-04-15 | 12:00 | 2013-04-15 12:00 | 109.738 | 16.973 | 2013-04-15 13:01 | 12.92 | 29.8452 | 17.01 | 79.8928 | -0.68402 | 3555.8928 | 35.1072
2013-04-15 | 12:15 | 2013-04-15 12:15 | 109.727 | 16.97 | 2013-04-15 13:16 | 12.918 | 29.8406 | 16.959 | 79.8864 | -0.67764 | 3555.8864 | 35.1136
2013-04-15 | 12:30 | 2013-04-15 12:30 | 109.724 | 16.97 | 2013-04-15 13:31 | 12.919 | 29.8429 | 16.762 | 79.8811 | -0.67233 | 3555.8811 | 35.1189
2013-04-15 | 12:45 | 2013-04-15 12:45 | 109.718 | 16.969 | 2013-04-15 13:46 | 12.916 | 29.836 | 16.527 | 79.882 | -0.67326 | 3555.882 | 35.118
2013-04-15 | 13:00 | 2013-04-15 13:00 | 109.742 | 16.969 | 2013-04-15 14:01 | 12.915 | 29.8336 | 16.329 | 79.9084 | -0.69957 | 3555.9084 | 35.0916
2013-04-15 | 13:15 | 2013-04-15 13:15 | 109.712 | 16.969 | 2013-04-15 14:16 | 12.913 | 29.829 | 16.766 | 79.883 | -0.67419 | 3555.883 | 35.117
2013-04-15 | 13:30 | 2013-04-15 13:30 | 109.728 | 16.968 | 2013-04-15 14:31 | 12.911 | 29.8244 | 16.489 | 79.9036 | -0.69481 | 3555.9036 | 35.0964
2013-04-15 | 13:45 | 2013-04-15 13:45 | 109.713 | 16.967 | 2013-04-15 14:46 | 12.908 | 29.8175 | 16.894 | 79.8955 | -0.68674 | 3555.8955 | 35.1045
2013-04-15 | 14:00 | 2013-04-15 14:00 | 109.714 | 16.967 | 2013-04-15 15:01 | 12.904 | 29.8082 | 16.452 | 79.9058 | -0.69698 | 3555.9058 | 35.0942
2013-04-15 | 14:15 | 2013-04-15 14:15 | 92.3063 | 16.968 | 2013-04-15 15:16 | 12.903 | 29.8059 | 16.368 | 62.5004 | 16.7084 | 3538.5004 | 52.4996
2013-04-15 | 14:30 | 2013-04-15 14:30 | 108.321 | 16.98 | 2013-04-15 15:31 | 12.895 | 29.7874 | 16.569 | 78.5335 | 0.67523 | 3554.5336 | 36.4664
2013-04-15 | 14:45 | 2013-04-15 14:45 | 109.51 | 17.01 | 2013-04-15 15:46 | 12.895 | 29.7874 | 16.547 | 79.7226 | -0.51377 | 3555.7225 | 35.2775
2013-04-15 | 15:00 | 2013-04-15 15:00 | 109.577 | 17.014 | 2013-04-15 16:01 | 12.895 | 29.7874 | 16.444 | 79.7895 | -0.58077 | 3555.7895 | 35.2105
2013-04-15 | 15:15 | 2013-04-15 15:15 | 109.615 | 17.012 | 2013-04-15 16:16 | 12.895 | 29.7874 | 16.299 | 79.8276 | -0.61877 | 3555.8275 | 35.1725
2013-04-15 | 15:30 | 2013-04-15 15:30 | 106.106 | 17.002 | 2013-04-15 16:31 | 12.888 | 29.7713 | 15.54 | 76.3347 | 2.8741 | 3552.3347 | 38.6653
2013-04-15 | 15:45 | 2013-04-15 15:45 | 109.578 | 17.026 | 2013-04-15 16:46 | 12.889 | 29.7736 | 15.448 | 79.8044 | -0.59563 | 3555.8044 | 35.1956
2013-04-15 | 16:00 | 2013-04-15 16:00 | 109.622 | 17.031 | 2013-04-15 17:01 | 12.891 | 29.7782 | 14.547 | 79.8438 | -0.63501 | 3555.8438 | 35.1562
2013-04-15 | 16:15 | 2013-04-15 16:15 | 109.632 | 17.033 | 2013-04-15 17:16 | 12.892 | 29.7805 | 14.084 | 79.8515 | -0.6427 | 3555.8515 | 35.1485
2013-04-15 | 16:30 | 2013-04-15 16:30 | 109.646 | 17.025 | 2013-04-15 17:31 | 12.895 | 29.7874 | 13.293 | 79.8586 | -0.64977 | 3555.8585 | 35.1415
2013-04-15 | 16:45 | 2013-04-15 16:45 | 109.633 | 17.019 | 2013-04-15 17:46 | 12.895 | 29.7874 | 13.109 | 79.8456 | -0.63677 | 3555.8456 | 35.1544
2013-04-15 | 17:00 | 2013-04-15 17:00 | 109.66 | 17.015 | 2013-04-15 18:01 | 12.895 | 29.7874 | 12.339 | 79.8725 | -0.66377 | 3555.8726 | 35.1274
2013-04-15 | 17:15 | 2013-04-15 17:15 | 109.672 | 17.012 | 2013-04-15 18:16 | 12.899 | 29.7967 | 11.169 | 79.8753 | -0.66653 | 3555.8753 | 35.1247
2013-04-15 | 17:30 | 2013-04-15 17:30 | 109.675 | 17.009 | 2013-04-15 18:31 | 12.9 | 29.799 | 10.166 | 79.876 | -0.66722 | 3555.876 | 35.124
2013-04-15 | 17:45 | 2013-04-15 17:45 | 109.684 | 17.005 | 2013-04-15 18:46 | 12.9 | 29.799 | 9.576 | 79.885 | -0.67622 | 3555.885 | 35.115
2013-04-15 | 18:00 | 2013-04-15 18:00 | 109.69 | 17.002 | 2013-04-15 19:01 | 12.904 | 29.8082 | 8.988 | 79.8818 | -0.67298 | 3555.8818 | 35.1182
2013-04-15 | 18:15 | 2013-04-15 18:15 | 109.692 | 17 | 2013-04-15 19:16 | 12.902 | 29.8036 | 8.267 | 79.8884 | -0.6796 | 3555.8884 | 35.1116
2013-04-15 | 18:30 | 2013-04-15 18:30 | 109.697 | 16.998 | 2013-04-15 19:31 | 12.906 | 29.8129 | 7.673 | 79.8841 | -0.67536 | 3555.8841 | 35.1159
2013-04-15 | 18:45 | 2013-04-15 18:45 | 109.7 | 16.994 | 2013-04-15 19:46 | 12.91 | 29.8221 | 7.337 | 79.8779 | -0.66912 | 3555.8779 | 35.1221
2013-04-15 | 19:00 | 2013-04-15 19:00 | 109.705 | 16.991 | 2013-04-15 20:01 | 12.908 | 29.8175 | 7.303 | 79.8875 | -0.67874 | 3555.8875 | 35.1125
2013-04-15 | 19:15 | 2013-04-15 19:15 | 109.709 | 16.987 | 2013-04-15 20:16 | 12.909 | 29.8198 | 7.249 | 79.8892 | -0.68043 | 3555.8892 | 35.1108
2013-04-15 | 19:30 | 2013-04-15 19:30 | 109.717 | 16.985 | 2013-04-15 20:31 | 12.912 | 29.8267 | 7.15 | 79.8903 | -0.6815 | 3555.8903 | 35.1097
2013-04-15 | 19:45 | 2013-04-15 19:45 | 109.717 | 16.983 | 2013-04-15 20:46 | 12.912 | 29.8267 | 6.993 | 79.8903 | -0.6815 | 3555.8903 | 35.1097
2013-04-15 | 20:00 | 2013-04-15 20:00 | 109.721 | 16.979 | 2013-04-15 21:01 | 12.915 | 29.8336 | 6.797 | 79.8873 | -0.67857 | 3555.8873 | 35.1127
2013-04-15 | 20:15 | 2013-04-15 20:15 | 109.729 | 16.977 | 2013-04-15 21:16 | 12.917 | 29.8383 | 6.724 | 79.8907 | -0.68195 | 3555.8907 | 35.1093
2013-04-15 | 20:30 | 2013-04-15 20:30 | 109.726 | 16.977 | 2013-04-15 21:31 | 12.918 | 29.8406 | 6.73 | 79.8854 | -0.67664 | 3555.8854 | 35.1146
2013-04-15 | 20:45 | 2013-04-15 20:45 | 109.729 | 16.976 | 2013-04-15 21:46 | 12.917 | 29.8383 | 6.604 | 79.8907 | -0.68195 | 3555.8907 | 35.1093
2013-04-15 | 21:00 | 2013-04-15 21:00 | 109.73 | 16.976 | 2013-04-15 22:01 | 12.915 | 29.8336 | 6.435 | 79.8964 | -0.68757 | 3555.8963 | 35.1037
2013-04-15 | 21:15 | 2013-04-15 21:15 | 109.732 | 16.975 | 2013-04-15 22:16 | 12.915 | 29.8336 | 6.281 | 79.8983 | -0.68957 | 3555.8983 | 35.1017
2013-04-15 | 21:30 | 2013-04-15 21:30 | 109.736 | 16.974 | 2013-04-15 22:31 | 12.918 | 29.8406 | 6.111 | 79.8954 | -0.68664 | 3555.8954 | 35.1046
2013-04-15 | 21:45 | 2013-04-15 21:45 | 109.733 | 16.972 | 2013-04-15 22:46 | 12.915 | 29.8336 | 6.036 | 79.8993 | -0.69057 | 3555.8994 | 35.1006
2013-04-15 | 22:00 | 2013-04-15 22:00 | 109.73 | 16.973 | 2013-04-15 23:01 | 12.911 | 29.8244 | 5.984 | 79.9056 | -0.69681 | 3555.9056 | 35.0944
2013-04-15 | 22:15 | 2013-04-15 22:15 | 109.738 | 16.972 | 2013-04-15 23:16 | 12.916 | 29.836 | 6.009 | 79.902 | -0.69326 | 3555.902 | 35.098
2013-04-15 | 22:30 | 2013-04-15 22:30 | 109.733 | 16.972 | 2013-04-15 23:31 | 12.913 | 29.829 | 5.927 | 79.904 | -0.69519 | 3555.904 | 35.096
2013-04-15 | 22:45 | 2013-04-15 22:45 | 109.736 | 16.97 | 2013-04-15 23:46 | 12.916 | 29.836 | 5.845 | 79.9 | -0.69126 | 3555.9 | 35.1
2013-04-15 | 23:00 | 2013-04-15 23:00 | 109.728 | 16.97 | 2013-04-16 00:01 | 12.916 | 29.836 | 5.806 | 79.892 | -0.68326 | 3555.892 | 35.108
2013-04-15 | 23:15 | 2013-04-15 23:15 | 109.728 | 16.97 | 2013-04-16 00:16 | 12.913 | 29.829 | 5.685 | 79.899 | -0.69019 | 3555.899 | 35.101
2013-04-15 | 23:30 | 2013-04-15 23:30 | 109.728 | 16.968 | 2013-04-16 00:31 | 12.907 | 29.8152 | 5.367 | 79.9128 | -0.70405 | 3555.9128 | 35.0872
2013-04-15 | 23:45 | 2013-04-15 23:45 | 109.726 | 16.968 | 2013-04-16 00:46 | 12.907 | 29.8152 | 5.018 | 79.9108 | -0.70205 | 3555.9108 | 35.0892
2013-04-16 | 0:00 | 2013-04-16 | 109.719 | 16.967 | 2013-04-16 01:01 | 12.902 | 29.8036 | 5.111 | 79.9154 | -0.7066 | 3555.9154 | 35.0846
2013-04-16 | 0:15 | 2013-04-16 00:15 | 109.714 | 16.966 | 2013-04-16 01:16 | 12.898 | 29.7944 | 5.235 | 79.9196 | -0.71084 | 3555.9196 | 35.0804
2013-04-16 | 0:30 | 2013-04-16 00:30 | 109.708 | 16.966 | 2013-04-16 01:31 | 12.896 | 29.7898 | 5.242 | 79.9182 | -0.70946 | 3555.9182 | 35.0818
2013-04-16 | 0:45 | 2013-04-16 00:45 | 109.691 | 16.965 | 2013-04-16 01:46 | 12.891 | 29.7782 | 5.136 | 79.9128 | -0.70401 | 3555.9128 | 35.0872
2013-04-16 | 1:00 | 2013-04-16 01:00 | 109.709 | 16.965 | 2013-04-16 02:01 | 12.89 | 29.7759 | 5.012 | 79.9331 | -0.72432 | 3555.9331 | 35.0669
2013-04-16 | 1:15 | 2013-04-16 01:15 | 109.699 | 16.965 | 2013-04-16 02:16 | 12.89 | 29.7759 | 4.868 | 79.9231 | -0.71432 | 3555.9231 | 35.0769
2013-04-16 | 1:30 | 2013-04-16 01:30 | 109.709 | 16.964 | 2013-04-16 02:31 | 12.89 | 29.7759 | 4.634 | 79.9331 | -0.72432 | 3555.9331 | 35.0669
2013-04-16 | 1:45 | 2013-04-16 01:45 | 109.696 | 16.964 | 2013-04-16 02:46 | 12.889 | 29.7736 | 4.403 | 79.9224 | -0.71363 | 3555.9224 | 35.0776
2013-04-16 | 2:00 | 2013-04-16 02:00 | 109.696 | 16.964 | 2013-04-16 03:01 | 12.888 | 29.7713 | 4.174 | 79.9247 | -0.71594 | 3555.9247 | 35.0753
2013-04-16 | 2:15 | 2013-04-16 02:15 | 109.688 | 16.964 | 2013-04-16 03:16 | 12.885 | 29.7644 | 4.049 | 79.9237 | -0.71487 | 3555.9237 | 35.0763
2013-04-16 | 2:30 | 2013-04-16 02:30 | 109.688 | 16.963 | 2013-04-16 03:31 | 12.884 | 29.762 | 3.796 | 79.926 | -0.71718 | 3555.926 | 35.074
2013-04-16 | 2:45 | 2013-04-16 02:45 | 109.693 | 16.963 | 2013-04-16 03:46 | 12.886 | 29.7667 | 3.642 | 79.9263 | -0.71756 | 3555.9263 | 35.0737
2013-04-16 | 3:00 | 2013-04-16 03:00 | 109.691 | 16.963 | 2013-04-16 04:01 | 12.883 | 29.7597 | 3.58 | 79.9313 | -0.72249 | 3555.9313 | 35.0687
2013-04-16 | 3:15 | 2013-04-16 03:15 | 109.682 | 16.962 | 2013-04-16 04:16 | 12.884 | 29.762 | 3.45 | 79.92 | -0.71118 | 3555.92 | 35.08
2013-04-16 | 3:30 | 2013-04-16 03:30 | 109.683 | 16.962 | 2013-04-16 04:31 | 12.88 | 29.7528 | 3.429 | 79.9302 | -0.72142 | 3555.9302 | 35.0698
2013-04-16 | 3:45 | 2013-04-16 03:45 | 109.677 | 16.962 | 2013-04-16 04:46 | 12.877 | 29.7459 | 3.26 | 79.9311 | -0.72235 | 3555.9311 | 35.0689
2013-04-16 | 4:00 | 2013-04-16 04:00 | 109.691 | 16.961 | 2013-04-16 05:01 | 12.876 | 29.7436 | 3.117 | 79.9474 | -0.73866 | 3555.9474 | 35.0526
2013-04-16 | 4:15 | 2013-04-16 04:15 | 109.683 | 16.961 | 2013-04-16 05:16 | 12.879 | 29.7505 | 3.049 | 79.9325 | -0.72373 | 3555.9325 | 35.0675
2013-04-16 | 4:30 | 2013-04-16 04:30 | 109.684 | 16.962 | 2013-04-16 05:31 | 12.882 | 29.7574 | 3.048 | 79.9266 | -0.7178 | 3555.9266 | 35.0734
2013-04-16 | 4:45 | 2013-04-16 04:45 | 109.691 | 16.962 | 2013-04-16 05:46 | 12.881 | 29.7551 | 2.885 | 79.9359 | -0.72711 | 3555.9359 | 35.0641
2013-04-16 | 5:00 | 2013-04-16 05:00 | 109.695 | 16.961 | 2013-04-16 06:01 | 12.884 | 29.762 | 2.802 | 79.933 | -0.72418 | 3555.933 | 35.067
2013-04-16 | 5:15 | 2013-04-16 05:15 | 109.699 | 16.961 | 2013-04-16 06:16 | 12.889 | 29.7736 | 2.875 | 79.9254 | -0.71663 | 3555.9254 | 35.0746
2013-04-16 | 5:30 | 2013-04-16 05:30 | 109.701 | 16.96 | 2013-04-16 06:31 | 12.889 | 29.7736 | 2.854 | 79.9274 | -0.71863 | 3555.9274 | 35.0726
2013-04-16 | 5:45 | 2013-04-16 05:45 | 109.701 | 16.96 | 2013-04-16 06:46 | 12.89 | 29.7759 | 2.819 | 79.9251 | -0.71632 | 3555.9251 | 35.0749
2013-04-16 | 6:00 | 2013-04-16 06:00 | 109.706 | 16.96 | 2013-04-16 07:01 | 12.894 | 29.7851 | 2.801 | 79.9209 | -0.71208 | 3555.9209 | 35.0791
2013-04-16 | 6:15 | 2013-04-16 06:15 | 109.712 | 16.96 | 2013-04-16 07:16 | 12.896 | 29.7898 | 3.087 | 79.9222 | -0.71346 | 3555.9222 | 35.0778
2013-04-16 | 6:30 | 2013-04-16 06:30 | 109.724 | 16.96 | 2013-04-16 07:31 | 12.899 | 29.7967 | 3.538 | 79.9273 | -0.71853 | 3555.9273 | 35.0727
2013-04-16 | 6:45 | 2013-04-16 06:45 | 109.721 | 16.96 | 2013-04-16 07:46 | 12.898 | 29.7944 | 4.184 | 79.9266 | -0.71784 | 3555.9266 | 35.0734
2013-04-16 | 7:00 | 2013-04-16 07:00 | 109.724 | 16.959 | 2013-04-16 08:01 | 12.9 | 29.799 | 4.486 | 79.925 | -0.71622 | 3555.925 | 35.075
2013-04-16 | 7:15 | 2013-04-16 07:15 | 109.726 | 16.958 | 2013-04-16 08:16 | 12.899 | 29.7967 | 5.718 | 79.9293 | -0.72053 | 3555.9293 | 35.0707
2013-04-16 | 7:30 | 2013-04-16 07:30 | 109.734 | 16.959 | 2013-04-16 08:31 | 12.904 | 29.8082 | 8.351 | 79.9258 | -0.71698 | 3555.9258 | 35.0742
2013-04-16 | 7:45 | 2013-04-16 07:45 | 109.549 | 16.963 | 2013-04-16 08:46 | 12.904 | 29.8082 | 10.062 | 79.7408 | -0.53198 | 3555.7408 | 35.2592
2013-04-16 | 8:00 | 2013-04-16 08:00 | 109.679 | 16.989 | 2013-04-16 09:01 | 12.908 | 29.8175 | 10.854 | 79.8615 | -0.65274 | 3555.8615 | 35.1385
2013-04-16 | 8:15 | 2013-04-16 08:15 | 109.722 | 16.992 | 2013-04-16 09:16 | 12.911 | 29.8244 | 10.456 | 79.8976 | -0.68881 | 3555.8976 | 35.1024
2013-04-16 | 8:30 | 2013-04-16 08:30 | 109.727 | 16.997 | 2013-04-16 09:31 | 12.915 | 29.8336 | 14.198 | 79.8933 | -0.68457 | 3555.8933 | 35.1067
2013-04-16 | 8:45 | 2013-04-16 08:45 | 109.739 | 16.998 | 2013-04-16 09:46 | 12.913 | 29.829 | 16.036 | 79.91 | -0.70119 | 3555.91 | 35.09
2013-04-16 | 9:00 | 2013-04-16 09:00 | 109.736 | 16.996 | 2013-04-16 10:01 | 12.913 | 29.829 | 16.697 | 79.907 | -0.69819 | 3555.907 | 35.093
2013-04-16 | 9:15 | 2013-04-16 09:15 | 109.725 | 16.993 | 2013-04-16 10:16 | 12.911 | 29.8244 | 17.6 | 79.9006 | -0.69181 | 3555.9006 | 35.0994
2013-04-16 | 9:30 | 2013-04-16 09:30 | 109.753 | 16.987 | 2013-04-16 10:31 | 12.912 | 29.8267 | 17.613 | 79.9263 | -0.7175 | 3555.9263 | 35.0737
2013-04-16 | 9:45 | 2013-04-16 09:45 | 109.748 | 16.984 | 2013-04-16 10:46 | 12.912 | 29.8267 | 17.245 | 79.9213 | -0.7125 | 3555.9213 | 35.0787
2013-04-16 | 10:00 | 2013-04-16 10:00 | 109.754 | 16.981 | 2013-04-16 11:01 | 12.915 | 29.8336 | 15.926 | 79.9204 | -0.71157 | 3555.9203 | 35.0797
2013-04-16 | 10:15 | 2013-04-16 10:15 | 109.742 | 16.979 | 2013-04-16 11:16 | 12.913 | 29.829 | 15.455 | 79.913 | -0.70419 | 3555.913 | 35.087
2013-04-16 | 10:30 | 2013-04-16 10:30 | 109.76 | 16.977 | 2013-04-16 11:31 | 12.917 | 29.8383 | 15.65 | 79.9217 | -0.71295 | 3555.9217 | 35.0783
2013-04-16 | 10:45 | 2013-04-16 10:45 | 109.758 | 16.975 | 2013-04-16 11:46 | 12.915 | 29.8336 | 15.049 | 79.9244 | -0.71557 | 3555.9244 | 35.0756
2013-04-16 | 11:00 | 2013-04-16 11:00 | 109.753 | 16.973 | 2013-04-16 12:01 | 12.912 | 29.8267 | 14.7 | 79.9263 | -0.7175 | 3555.9263 | 35.0737
2013-04-16 | 11:15 | 2013-04-16 11:15 | 109.763 | 16.971 | 2013-04-16 12:16 | 12.912 | 29.8267 | 14.173 | 79.9363 | -0.7275 | 3555.9363 | 35.0637
2013-04-16 | 11:30 | 2013-04-16 11:30 | 109.749 | 16.97 | 2013-04-16 12:31 | 12.91 | 29.8221 | 13.748 | 79.9269 | -0.71812 | 3555.9269 | 35.0731
2013-04-16 | 11:45 | 2013-04-16 11:45 | 109.754 | 16.969 | 2013-04-16 12:46 | 12.91 | 29.8221 | 13.114 | 79.9319 | -0.72312 | 3555.9319 | 35.0681
2013-04-16 | 12:00 | 2013-04-16 12:00 | 109.75 | 16.968 | 2013-04-16 13:01 | 12.907 | 29.8152 | 12.86 | 79.9348 | -0.72605 | 3555.9348 | 35.0652
2013-04-16 | 12:15 | 2013-04-16 12:15 | 109.743 | 16.967 | 2013-04-16 13:16 | 12.911 | 29.8244 | 12.897 | 79.9186 | -0.70981 | 3555.9186 | 35.0814
2013-04-16 | 12:30 | 2013-04-16 12:30 | 109.749 | 16.966 | 2013-04-16 13:31 | 12.912 | 29.8267 | 13.343 | 79.9223 | -0.7135 | 3555.9223 | 35.0777
2013-04-16 | 12:45 | 2013-04-16 12:45 | 109.752 | 16.966 | 2013-04-16 13:46 | 12.911 | 29.8244 | 13.447 | 79.9276 | -0.71881 | 3555.9276 | 35.0724
2013-04-16 | 13:00 | 2013-04-16 13:00 | 109.746 | 16.965 | 2013-04-16 14:01 | 12.908 | 29.8175 | 13.681 | 79.9285 | -0.71974 | 3555.9285 | 35.0715
2013-04-16 | 13:15 | 2013-04-16 13:15 | 109.731 | 16.964 | 2013-04-16 14:16 | 12.911 | 29.8244 | 13.896 | 79.9066 | -0.69781 | 3555.9066 | 35.0934
2013-04-16 | 13:30 | 2013-04-16 13:30 | 109.747 | 16.964 | 2013-04-16 14:31 | 12.909 | 29.8198 | 14.032 | 79.9272 | -0.71843 | 3555.9272 | 35.0728
2013-04-16 | 13:45 | 2013-04-16 13:45 | 109.736 | 16.963 | 2013-04-16 14:46 | 12.909 | 29.8198 | 14.314 | 79.9162 | -0.70743 | 3555.9162 | 35.0838
2013-04-16 | 14:00 | 2013-04-16 14:00 | 109.738 | 16.963 | 2013-04-16 15:01 | 12.908 | 29.8175 | 14.518 | 79.9205 | -0.71174 | 3555.9205 | 35.0795
2013-04-16 | 14:15 | 2013-04-16 14:15 | 109.744 | 16.962 | 2013-04-16 15:16 | 12.906 | 29.8129 | 14.733 | 79.9311 | -0.72236 | 3555.9311 | 35.0689
2013-04-16 | 14:30 | 2013-04-16 14:30 | 109.742 | 16.962 | 2013-04-16 15:31 | 12.905 | 29.8105 | 14.847 | 79.9315 | -0.72267 | 3555.9315 | 35.0685
2013-04-16 | 14:45 | 2013-04-16 14:45 | 109.718 | 16.962 | 2013-04-16 15:46 | 12.903 | 29.8059 | 14.881 | 79.9121 | -0.70329 | 3555.9121 | 35.0879
2013-04-16 | 15:00 | 2013-04-16 15:00 | 109.741 | 16.961 | 2013-04-16 16:01 | 12.908 | 29.8175 | 14.711 | 79.9235 | -0.71474 | 3555.9235 | 35.0765
2013-04-16 | 15:15 | 2013-04-16 15:15 | 109.74 | 16.96 | 2013-04-16 16:16 | 12.905 | 29.8105 | 14.496 | 79.9295 | -0.72067 | 3555.9295 | 35.0705
2013-04-16 | 15:30 | 2013-04-16 15:30 | 109.746 | 16.96 | 2013-04-16 16:31 | 12.908 | 29.8175 | 14.352 | 79.9285 | -0.71974 | 3555.9285 | 35.0715
2013-04-16 | 15:45 | 2013-04-16 15:45 | 109.749 | 16.959 | 2013-04-16 16:46 | 12.907 | 29.8152 | 14.041 | 79.9338 | -0.72505 | 3555.9338 | 35.0662
2013-04-16 | 16:00 | 2013-04-16 16:00 | 109.748 | 16.96 | 2013-04-16 17:01 | 12.907 | 29.8152 | 13.825 | 79.9328 | -0.72405 | 3555.9328 | 35.0672
2013-04-16 | 16:15 | 2013-04-16 16:15 | 109.674 | 16.969 | 2013-04-16 17:16 | 12.908 | 29.8175 | 13.318 | 79.8565 | -0.64774 | 3555.8565 | 35.1435
2013-04-16 | 16:30 | 2013-04-16 16:30 | 109.705 | 16.984 | 2013-04-16 17:31 | 12.905 | 29.8105 | 12.794 | 79.8945 | -0.68567 | 3555.8944 | 35.1056
2013-04-16 | 16:45 | 2013-04-16 16:45 | 109.723 | 16.99 | 2013-04-16 17:46 | 12.91 | 29.8221 | 12.347 | 79.9009 | -0.69212 | 3555.9009 | 35.0991
2013-04-16 | 17:00 | 2013-04-16 17:00 | 109.738 | 16.993 | 2013-04-16 18:01 | 12.911 | 29.8244 | 11.726 | 79.9136 | -0.70481 | 3555.9136 | 35.0864
2013-04-16 | 17:15 | 2013-04-16 17:15 | 107.718 | 16.979 | 2013-04-16 18:16 | 12.911 | 29.8244 | 10.378 | 77.8936 | 1.3152 | 3553.8936 | 37.1064
2013-04-16 | 17:30 | 2013-04-16 17:30 | 109.691 | 17.005 | 2013-04-16 18:31 | 12.914 | 29.8313 | 8.887 | 79.8597 | -0.65088 | 3555.8597 | 35.1403
2013-04-16 | 17:45 | 2013-04-16 17:45 | 109.726 | 17.017 | 2013-04-16 18:46 | 12.916 | 29.836 | 7.865 | 79.89 | -0.68126 | 3555.89 | 35.11
2013-04-16 | 18:00 | 2013-04-16 18:00 | 109.734 | 17.024 | 2013-04-16 19:01 | 12.916 | 29.836 | 7.169 | 79.898 | -0.68926 | 3555.898 | 35.102
2013-04-16 | 18:15 | 2013-04-16 18:15 | 109.749 | 17.025 | 2013-04-16 19:16 | 12.921 | 29.8475 | 6.625 | 79.9015 | -0.69271 | 3555.9015 | 35.0985
2013-04-16 | 18:30 | 2013-04-16 18:30 | 109.751 | 17.018 | 2013-04-16 19:31 | 12.919 | 29.8429 | 6.249 | 79.9081 | -0.69933 | 3555.9081 | 35.0919
2013-04-16 | 18:45 | 2013-04-16 18:45 | 109.753 | 17.014 | 2013-04-16 19:46 | 12.92 | 29.8452 | 5.959 | 79.9078 | -0.69902 | 3555.9078 | 35.0922
2013-04-16 | 19:00 | 2013-04-16 19:00 | 109.763 | 17.006 | 2013-04-16 20:01 | 12.92 | 29.8452 | 5.75 | 79.9178 | -0.70902 | 3555.9178 | 35.0822
2013-04-16 | 19:15 | 2013-04-16 19:15 | 109.765 | 17 | 2013-04-16 20:16 | 12.922 | 29.8498 | 5.6 | 79.9152 | -0.7064 | 3555.9152 | 35.0848
2013-04-16 | 19:30 | 2013-04-16 19:30 | 109.771 | 16.99 | 2013-04-16 20:31 | 12.927 | 29.8614 | 5.469 | 79.9096 | -0.70085 | 3555.9096 | 35.0904
2013-04-16 | 19:45 | 2013-04-16 19:45 | 109.783 | 16.985 | 2013-04-16 20:46 | 12.928 | 29.8637 | 5.367 | 79.9193 | -0.71054 | 3555.9193 | 35.0807
2013-04-16 | 20:00 | 2013-04-16 20:00 | 109.782 | 16.981 | 2013-04-16 21:01 | 12.932 | 29.8729 | 5.266 | 79.9091 | -0.7003 | 3555.9091 | 35.0909
2013-04-16 | 20:15 | 2013-04-16 20:15 | 109.793 | 16.979 | 2013-04-16 21:16 | 12.937 | 29.8845 | 5.13 | 79.9085 | -0.69975 | 3555.9085 | 35.0915
2013-04-16 | 20:30 | 2013-04-16 20:30 | 109.797 | 16.977 | 2013-04-16 21:31 | 12.939 | 29.8891 | 5.029 | 79.9079 | -0.69913 | 3555.9079 | 35.0921
2013-04-16 | 20:45 | 2013-04-16 20:45 | 109.805 | 16.975 | 2013-04-16 21:46 | 12.943 | 29.8983 | 4.994 | 79.9067 | -0.69789 | 3555.9067 | 35.0933
2013-04-16 | 21:00 | 2013-04-16 21:00 | 109.81 | 16.974 | 2013-04-16 22:01 | 12.942 | 29.896 | 4.999 | 79.914 | -0.7052 | 3555.914 | 35.086
2013-04-16 | 21:15 | 2013-04-16 21:15 | 109.812 | 16.972 | 2013-04-16 22:16 | 12.947 | 29.9076 | 4.931 | 79.9044 | -0.69565 | 3555.9044 | 35.0956
2013-04-16 | 21:30 | 2013-04-16 21:30 | 109.823 | 16.971 | 2013-04-16 22:31 | 12.948 | 29.9099 | 4.58 | 79.9131 | -0.70434 | 3555.9131 | 35.0869
2013-04-16 | 21:45 | 2013-04-16 21:45 | 109.824 | 16.969 | 2013-04-16 22:46 | 12.948 | 29.9099 | 4.033 | 79.9141 | -0.70534 | 3555.9141 | 35.0859
2013-04-16 | 22:00 | 2013-04-16 22:00 | 109.824 | 16.969 | 2013-04-16 23:01 | 12.949 | 29.9122 | 3.444 | 79.9118 | -0.70303 | 3555.9118 | 35.0882
2013-04-16 | 22:15 | 2013-04-16 22:15 | 109.743 | 16.979 | 2013-04-16 23:16 | 12.951 | 29.9168 | 2.771 | 79.8262 | -0.61741 | 3555.8262 | 35.1738
2013-04-16 | 22:30 | 2013-04-16 22:30 | 109.801 | 16.994 | 2013-04-16 23:31 | 12.955 | 29.9261 | 2.11 | 79.8749 | -0.66617 | 3555.8749 | 35.1251
2013-04-16 | 22:45 | 2013-04-16 22:45 | 109.816 | 16.998 | 2013-04-16 23:46 | 12.957 | 29.9307 | 1.302 | 79.8853 | -0.67655 | 3555.8853 | 35.1147
2013-04-16 | 23:00 | 2013-04-16 23:00 | 109.825 | 17 | 2013-04-17 00:01 | 12.954 | 29.9237 | 0.606 | 79.9013 | -0.69248 | 3555.9013 | 35.0987
2013-04-16 | 23:15 | 2013-04-16 23:15 | 109.83 | 17.001 | 2013-04-17 00:16 | 12.957 | 29.9307 | 0.431 | 79.8993 | -0.69055 | 3555.8993 | 35.1007
2013-04-16 | 23:30 | 2013-04-16 23:30 | 109.834 | 16.995 | 2013-04-17 00:31 | 12.957 | 29.9307 | 0.828 | 79.9033 | -0.69455 | 3555.9033 | 35.0967
2013-04-16 | 23:45 | 2013-04-16 23:45 | 109.834 | 16.991 | 2013-04-17 00:46 | 12.957 | 29.9307 | 1.514 | 79.9033 | -0.69455 | 3555.9033 | 35.0967
2013-04-17 | 0:00 | 2013-04-17 | 109.838 | 16.987 | 2013-04-17 01:01 | 12.956 | 29.9284 | 2.019 | 79.9096 | -0.70086 | 3555.9096 | 35.0904
2013-04-17 | 0:15 | 2013-04-17 00:15 | 109.834 | 16.984 | 2013-04-17 01:16 | 12.956 | 29.9284 | 2.348 | 79.9056 | -0.69686 | 3555.9056 | 35.0944
2013-04-17 | 0:30 | 2013-04-17 00:30 | 109.836 | 16.982 | 2013-04-17 01:31 | 12.953 | 29.9214 | 2.451 | 79.9146 | -0.70579 | 3555.9146 | 35.0854
2013-04-17 | 0:45 | 2013-04-17 00:45 | 109.836 | 16.98 | 2013-04-17 01:46 | 12.953 | 29.9214 | 2.578 | 79.9146 | -0.70579 | 3555.9146 | 35.0854
2013-04-17 | 1:00 | 2013-04-17 01:00 | 109.835 | 16.976 | 2013-04-17 02:01 | 12.952 | 29.9191 | 2.75 | 79.9159 | -0.7071 | 3555.9159 | 35.0841
2013-04-17 | 1:15 | 2013-04-17 01:15 | 109.839 | 16.974 | 2013-04-17 02:16 | 12.954 | 29.9237 | 2.985 | 79.9153 | -0.70648 | 3555.9153 | 35.0847
2013-04-17 | 1:30 | 2013-04-17 01:30 | 109.839 | 16.973 | 2013-04-17 02:31 | 12.953 | 29.9214 | 3.342 | 79.9176 | -0.70879 | 3555.9176 | 35.0824
2013-04-17 | 1:45 | 2013-04-17 01:45 | 109.841 | 16.972 | 2013-04-17 02:46 | 12.955 | 29.9261 | 3.393 | 79.9149 | -0.70617 | 3555.9149 | 35.0851
2013-04-17 | 2:00 | 2013-04-17 02:00 | 109.837 | 16.97 | 2013-04-17 03:01 | 12.953 | 29.9214 | 3.579 | 79.9156 | -0.70679 | 3555.9156 | 35.0844
2013-04-17 | 2:15 | 2013-04-17 02:15 | 109.842 | 16.969 | 2013-04-17 03:16 | 12.951 | 29.9168 | 3.616 | 79.9252 | -0.71641 | 3555.9252 | 35.0748
2013-04-17 | 2:30 | 2013-04-17 02:30 | 109.84 | 16.968 | 2013-04-17 03:31 | 12.957 | 29.9307 | 3.665 | 79.9093 | -0.70055 | 3555.9093 | 35.0907
2013-04-17 | 2:45 | 2013-04-17 02:45 | 109.847 | 16.966 | 2013-04-17 03:46 | 12.956 | 29.9284 | 3.536 | 79.9186 | -0.70986 | 3555.9186 | 35.0814
2013-04-17 | 3:00 | 2013-04-17 03:00 | 109.849 | 16.965 | 2013-04-17 04:01 | 12.955 | 29.9261 | 3.525 | 79.923 | -0.71417 | 3555.923 | 35.077
2013-04-17 | 3:15 | 2013-04-17 03:15 | 109.849 | 16.965 | 2013-04-17 04:16 | 12.959 | 29.9353 | 3.452 | 79.9137 | -0.70493 | 3555.9137 | 35.0863
2013-04-17 | 3:30 | 2013-04-17 03:30 | 109.852 | 16.964 | 2013-04-17 04:31 | 12.962 | 29.9422 | 2.977 | 79.9098 | -0.701 | 3555.9098 | 35.0902
2013-04-17 | 3:45 | 2013-04-17 03:45 | 109.858 | 16.963 | 2013-04-17 04:46 | 12.963 | 29.9445 | 2.39 | 79.9135 | -0.70469 | 3555.9135 | 35.0865
2013-04-17 | 4:00 | 2013-04-17 04:00 | 109.858 | 16.963 | 2013-04-17 05:01 | 12.962 | 29.9422 | 1.902 | 79.9158 | -0.707 | 3555.9158 | 35.0842
2013-04-17 | 4:15 | 2013-04-17 04:15 | 109.857 | 16.962 | 2013-04-17 05:16 | 12.963 | 29.9445 | 1.496 | 79.9125 | -0.70369 | 3555.9125 | 35.0875
2013-04-17 | 4:30 | 2013-04-17 04:30 | 109.859 | 16.962 | 2013-04-17 05:31 | 12.965 | 29.9491 | 1.125 | 79.9098 | -0.70107 | 3555.9099 | 35.0901
2013-04-17 | 4:45 | 2013-04-17 04:45 | 109.864 | 16.961 | 2013-04-17 05:46 | 12.967 | 29.9538 | 0.775 | 79.9102 | -0.70145 | 3555.9102 | 35.0898
2013-04-17 | 5:00 | 2013-04-17 05:00 | 109.867 | 16.961 | 2013-04-17 06:01 | 12.968 | 29.9561 | 0.432 | 79.9109 | -0.70214 | 3555.9109 | 35.0891
2013-04-17 | 5:15 | 2013-04-17 05:15 | 109.869 | 16.961 | 2013-04-17 06:16 | 12.97 | 29.9607 | -0.217 | 79.9083 | -0.69952 | 3555.9083 | 35.0917
2013-04-17 | 5:30 | 2013-04-17 05:30 | 109.875 | 16.96 | 2013-04-17 06:31 | 12.972 | 29.9653 | -0.397 | 79.9097 | -0.7009 | 3555.9097 | 35.0903
2013-04-17 | 5:45 | 2013-04-17 05:45 | 109.877 | 16.96 | 2013-04-17 06:46 | 12.975 | 29.9722 | 2.55 | 79.9047 | -0.69597 | 3555.9048 | 35.0952
2013-04-17 | 6:00 | 2013-04-17 06:00 | 107.196 | 16.959 | 2013-04-17 07:01 | 12.973 | 29.9676 | 7.964 | 77.2284 | 1.9804 | 3553.2284 | 37.7716
2013-04-17 | 6:15 | 2013-04-17 06:15 | 106.886 | 16.98 | 2013-04-17 07:16 | 12.974 | 29.9699 | 12.783 | 76.9161 | 2.2927 | 3552.9161 | 38.0839
2013-04-17 | 6:30 | 2013-04-17 06:30 | 104.2 | 16.983 | 2013-04-17 07:31 | 12.975 | 29.9722 | 15.856 | 74.2278 | 4.981 | 3550.2278 | 40.7722
2013-04-17 | 6:45 | 2013-04-17 06:45 | 109.549 | 17.016 | 2013-04-17 07:46 | 12.973 | 29.9676 | 19.541 | 79.5814 | -0.37259 | 3555.5814 | 35.4186
2013-04-17 | 7:00 | 2013-04-17 07:00 | 109.694 | 17.024 | 2013-04-17 08:01 | 12.974 | 29.9699 | 21.463 | 79.7241 | -0.51528 | 3555.7241 | 35.2759
2013-04-17 | 7:15 | 2013-04-17 07:15 | 109.751 | 17.019 | 2013-04-17 08:16 | 12.974 | 29.9699 | 21.554 | 79.7811 | -0.57228 | 3555.7811 | 35.2189
2013-04-17 | 7:30 | 2013-04-17 07:30 | 109.784 | 17.014 | 2013-04-17 08:31 | 12.975 | 29.9722 | 21.25 | 79.8118 | -0.60297 | 3555.8117 | 35.1883
2013-04-17 | 7:45 | 2013-04-17 07:45 | 109.802 | 17.006 | 2013-04-17 08:46 | 12.972 | 29.9653 | 21.524 | 79.8367 | -0.6279 | 3555.8367 | 35.1633
2013-04-17 | 8:00 | 2013-04-17 08:00 | 109.824 | 17.002 | 2013-04-17 09:01 | 12.972 | 29.9653 | 21.552 | 79.8587 | -0.6499 | 3555.8587 | 35.1413
2013-04-17 | 8:15 | 2013-04-17 08:15 | 109.835 | 16.998 | 2013-04-17 09:16 | 12.976 | 29.9746 | 21.94 | 79.8604 | -0.65166 | 3555.8604 | 35.1396
2013-04-17 | 8:30 | 2013-04-17 08:30 | 109.842 | 16.995 | 2013-04-17 09:31 | 12.977 | 29.9769 | 22.199 | 79.8651 | -0.65635 | 3555.8651 | 35.1349
2013-04-17 | 8:45 | 2013-04-17 08:45 | 109.85 | 16.993 | 2013-04-17 09:46 | 12.975 | 29.9722 | 23.348 | 79.8777 | -0.66897 | 3555.8778 | 35.1222
2013-04-17 | 9:00 | 2013-04-17 09:00 | 109.858 | 16.991 | 2013-04-17 10:01 | 12.978 | 29.9792 | 24.876 | 79.8788 | -0.67004 | 3555.8788 | 35.1212
2013-04-17 | 9:15 | 2013-04-17 09:15 | 109.866 | 16.99 | 2013-04-17 10:16 | 12.977 | 29.9769 | 25.675 | 79.8891 | -0.68035 | 3555.8891 | 35.1109
2013-04-17 | 9:30 | 2013-04-17 09:30 | 109.869 | 16.987 | 2013-04-17 10:31 | 12.979 | 29.9815 | 24.384 | 79.8875 | -0.67873 | 3555.8875 | 35.1125
2013-04-17 | 9:45 | 2013-04-17 09:45 | 109.874 | 16.985 | 2013-04-17 10:46 | 12.978 | 29.9792 | 22.325 | 79.8948 | -0.68604 | 3555.8948 | 35.1052
2013-04-17 | 10:00 | 2013-04-17 10:00 | 109.875 | 16.983 | 2013-04-17 11:01 | 12.977 | 29.9769 | 21.822 | 79.8981 | -0.68935 | 3555.8981 | 35.1019
2013-04-17 | 10:15 | 2013-04-17 10:15 | 109.884 | 16.981 | 2013-04-17 11:16 | 12.978 | 29.9792 | 21.56 | 79.9048 | -0.69604 | 3555.9048 | 35.0952
2013-04-17 | 10:30 | 2013-04-17 10:30 | 109.881 | 16.979 | 2013-04-17 11:31 | 12.98 | 29.9838 | 21.604 | 79.8972 | -0.68842 | 3555.8972 | 35.1028
2013-04-17 | 10:45 | 2013-04-17 10:45 | 109.881 | 16.978 | 2013-04-17 11:46 | 12.976 | 29.9746 | 20.715 | 79.9064 | -0.69766 | 3555.9064 | 35.0936
2013-04-17 | 11:00 | 2013-04-17 11:00 | 109.881 | 16.976 | 2013-04-17 12:01 | 12.977 | 29.9769 | 19.989 | 79.9041 | -0.69535 | 3555.9041 | 35.0959
2013-04-17 | 11:15 | 2013-04-17 11:15 | 109.883 | 16.975 | 2013-04-17 12:16 | 12.979 | 29.9815 | 18.928 | 79.9015 | -0.69273 | 3555.9015 | 35.0985
2013-04-17 | 11:30 | 2013-04-17 11:30 | 109.881 | 16.973 | 2013-04-17 12:31 | 12.976 | 29.9746 | 17.998 | 79.9064 | -0.69766 | 3555.9064 | 35.0936
2013-04-17 | 11:45 | 2013-04-17 11:45 | 109.884 | 16.972 | 2013-04-17 12:46 | 12.978 | 29.9792 | 16.659 | 79.9048 | -0.69604 | 3555.9048 | 35.0952
2013-04-17 | 12:00 | 2013-04-17 12:00 | 109.889 | 16.971 | 2013-04-17 13:01 | 12.979 | 29.9815 | 16.475 | 79.9075 | -0.69873 | 3555.9075 | 35.0925
2013-04-17 | 12:15 | 2013-04-17 12:15 | 109.889 | 16.969 | 2013-04-17 13:16 | 12.98 | 29.9838 | 16.789 | 79.9052 | -0.69642 | 3555.9052 | 35.0948
2013-04-17 | 12:30 | 2013-04-17 12:30 | 109.892 | 16.97 | 2013-04-17 13:31 | 12.981 | 29.9861 | 17.204 | 79.9059 | -0.69711 | 3555.9059 | 35.0941
2013-04-17 | 12:45 | 2013-04-17 12:45 | 109.893 | 16.969 | 2013-04-17 13:46 | 12.977 | 29.9769 | 17.502 | 79.9161 | -0.70735 | 3555.9161 | 35.0839
2013-04-17 | 13:00 | 2013-04-17 13:00 | 109.893 | 16.968 | 2013-04-17 14:01 | 12.979 | 29.9815 | 17.664 | 79.9115 | -0.70273 | 3555.9115 | 35.0885
2013-04-17 | 13:15 | 2013-04-17 13:15 | 109.889 | 16.967 | 2013-04-17 14:16 | 12.978 | 29.9792 | 18.061 | 79.9098 | -0.70104 | 3555.9098 | 35.0902
2013-04-17 | 13:30 | 2013-04-17 13:30 | 103.377 | 16.965 | 2013-04-17 14:31 | 12.976 | 29.9746 | 18.12 | 73.4024 | 5.8063 | 3549.4024 | 41.5976
2013-04-17 | 13:45 | 2013-04-17 13:45 | 93.8899 | 16.979 | 2013-04-17 14:46 | 12.977 | 29.9769 | 18.432 | 63.913 | 15.2957 | 3539.913 | 51.087
2013-04-17 | 14:00 | 2013-04-17 14:00 | 89.0287 | 17.003 | 2013-04-17 15:01 | 12.973 | 29.9676 | 18.491 | 59.0611 | 20.1477 | 3535.0611 | 55.9389
2013-04-17 | 14:15 | 2013-04-17 14:15 | 83.8765 | 17.028 | 2013-04-17 15:16 | 12.971 | 29.963 | 18.683 | 53.9135 | 25.2953 | 3529.9135 | 61.0865
2013-04-17 | 14:30 | 2013-04-17 14:30 | 81.415 | 17.044 | 2013-04-17 15:31 | 12.972 | 29.9653 | 18.677 | 51.4497 | 27.7591 | 3527.4497 | 63.5503
2013-04-17 | 14:45 | 2013-04-17 14:45 | 80.0608 | 17.066 | 2013-04-17 15:46 | 12.972 | 29.9653 | 18.901 | 50.0955 | 29.1133 | 3526.0955 | 64.9045
2013-04-17 | 15:00 | 2013-04-17 15:00 | 81.7961 | 17.068 | 2013-04-17 16:01 | 12.97 | 29.9607 | 19.132 | 51.8354 | 27.3734 | 3527.8354 | 63.1646
2013-04-17 | 15:15 | 2013-04-17 15:15 | 81.7285 | 17.084 | 2013-04-17 16:16 | 12.973 | 29.9676 | 18.996 | 51.7609 | 27.4479 | 3527.7609 | 63.2391
2013-04-17 | 15:30 | 2013-04-17 15:30 | 86.8869 | 17.087 | 2013-04-17 16:31 | 12.97 | 29.9607 | 19.334 | 56.9262 | 22.2826 | 3532.9262 | 58.0738
2013-04-17 | 15:45 | 2013-04-17 15:45 | 89.706 | 17.087 | 2013-04-17 16:46 | 12.973 | 29.9676 | 19.51 | 59.7384 | 19.4704 | 3535.7384 | 55.2616
2013-04-17 | 16:00 | 2013-04-17 16:00 | 108.8 | 17.089 | 2013-04-17 17:01 | 12.976 | 29.9746 | 19.278 | 78.8254 | 0.38334 | 3554.8254 | 36.1746
2013-04-17 | 16:15 | 2013-04-17 16:15 | 109.205 | 17.098 | 2013-04-17 17:16 | 12.973 | 29.9676 | 18.638 | 79.2374 | -0.02859 | 3555.2374 | 35.7626
2013-04-17 | 16:30 | 2013-04-17 16:30 | 109.367 | 17.092 | 2013-04-17 17:31 | 12.978 | 29.9792 | 18.379 | 79.3878 | -0.17904 | 3555.3878 | 35.6122
2013-04-17 | 16:45 | 2013-04-17 16:45 | 109.449 | 17.083 | 2013-04-17 17:46 | 12.976 | 29.9746 | 17.972 | 79.4744 | -0.26566 | 3555.4744 | 35.5256
2013-04-17 | 17:00 | 2013-04-17 17:00 | 109.516 | 17.076 | 2013-04-17 18:01 | 12.979 | 29.9815 | 17.626 | 79.5345 | -0.32573 | 3555.5345 | 35.4655
2013-04-17 | 17:15 | 2013-04-17 17:15 | 109.564 | 17.065 | 2013-04-17 18:16 | 12.977 | 29.9769 | 17.302 | 79.5871 | -0.37835 | 3555.5871 | 35.4129
2013-04-17 | 17:30 | 2013-04-17 17:30 | 109.597 | 17.055 | 2013-04-17 18:31 | 12.983 | 29.9907 | 16.745 | 79.6063 | -0.39749 | 3555.6063 | 35.3937
2013-04-17 | 17:45 | 2013-04-17 17:45 | 108.031 | 17.046 | 2013-04-17 18:46 | 12.981 | 29.9861 | 15.995 | 78.0449 | 1.1639 | 3554.0449 | 36.9551
2013-04-17 | 18:00 | 2013-04-17 18:00 | 109.604 | 17.071 | 2013-04-17 19:01 | 12.984 | 29.993 | 15.034 | 79.611 | -0.40218 | 3555.611 | 35.389
2013-04-17 | 18:15 | 2013-04-17 18:15 | 109.652 | 17.083 | 2013-04-17 19:16 | 12.989 | 30.0046 | 13.587 | 79.6474 | -0.43863 | 3555.6474 | 35.3526
2013-04-17 | 18:30 | 2013-04-17 18:30 | 109.679 | 17.085 | 2013-04-17 19:31 | 12.992 | 30.0115 | 11.801 | 79.6675 | -0.4587 | 3555.6675 | 35.3325
2013-04-17 | 18:45 | 2013-04-17 18:45 | 109.702 | 17.077 | 2013-04-17 19:46 | 12.993 | 30.0138 | 9.945 | 79.6882 | -0.47939 | 3555.6882 | 35.3118
2013-04-17 | 19:00 | 2013-04-17 19:00 | 109.723 | 17.065 | 2013-04-17 20:01 | 12.996 | 30.0208 | 8.276 | 79.7022 | -0.49346 | 3555.7022 | 35.2978
2013-04-17 | 19:15 | 2013-04-17 19:15 | 109.741 | 17.056 | 2013-04-17 20:16 | 12.999 | 30.0277 | 6.821 | 79.7133 | -0.50453 | 3555.7133 | 35.2867
2013-04-17 | 19:30 | 2013-04-17 19:30 | 109.754 | 17.048 | 2013-04-17 20:31 | 13.002 | 30.0346 | 5.763 | 79.7194 | -0.5106 | 3555.7194 | 35.2806
2013-04-17 | 19:45 | 2013-04-17 19:45 | 109.766 | 17.041 | 2013-04-17 20:46 | 13.006 | 30.0439 | 4.736 | 79.7221 | -0.51336 | 3555.7221 | 35.2779
2013-04-17 | 20:00 | 2013-04-17 20:00 | 109.781 | 17.033 | 2013-04-17 21:01 | 13.008 | 30.0485 | 3.879 | 79.7325 | -0.52374 | 3555.7325 | 35.2675
2013-04-17 | 20:15 | 2013-04-17 20:15 | 109.792 | 17.027 | 2013-04-17 21:16 | 13.011 | 30.0554 | 3.293 | 79.7366 | -0.52781 | 3555.7366 | 35.2634
2013-04-17 | 20:30 | 2013-04-17 20:30 | 109.802 | 17.021 | 2013-04-17 21:31 | 13.014 | 30.0623 | 2.795 | 79.7397 | -0.53088 | 3555.7397 | 35.2603
2013-04-17 | 20:45 | 2013-04-17 20:45 | 109.812 | 17.016 | 2013-04-17 21:46 | 13.016 | 30.067 | 2.317 | 79.745 | -0.53626 | 3555.745 | 35.255
2013-04-17 | 21:00 | 2013-04-17 21:00 | 109.819 | 17.013 | 2013-04-17 22:01 | 13.014 | 30.0623 | 2.038 | 79.7567 | -0.54788 | 3555.7567 | 35.2433
2013-04-17 | 21:15 | 2013-04-17 21:15 | 109.829 | 17.008 | 2013-04-17 22:16 | 13.016 | 30.067 | 1.941 | 79.762 | -0.55326 | 3555.762 | 35.238
2013-04-17 | 21:30 | 2013-04-17 21:30 | 109.835 | 17.004 | 2013-04-17 22:31 | 13.018 | 30.0716 | 1.831 | 79.7634 | -0.55464 | 3555.7634 | 35.2366
2013-04-17 | 21:45 | 2013-04-17 21:45 | 109.841 | 17.001 | 2013-04-17 22:46 | 13.02 | 30.0762 | 1.733 | 79.7648 | -0.55602 | 3555.7648 | 35.2352
2013-04-17 | 22:00 | 2013-04-17 22:00 | 109.846 | 16.997 | 2013-04-17 23:01 | 13.021 | 30.0785 | 1.642 | 79.7675 | -0.55871 | 3555.7675 | 35.2325
2013-04-17 | 22:15 | 2013-04-17 22:15 | 109.851 | 16.995 | 2013-04-17 23:16 | 13.021 | 30.0785 | 1.509 | 79.7725 | -0.56371 | 3555.7725 | 35.2275
2013-04-17 | 22:30 | 2013-04-17 22:30 | 109.857 | 16.993 | 2013-04-17 23:31 | 13.022 | 30.0808 | 1.378 | 79.7762 | -0.5674 | 3555.7762 | 35.2238
2013-04-17 | 22:45 | 2013-04-17 22:45 | 109.86 | 16.991 | 2013-04-17 23:46 | 13.021 | 30.0785 | 1.215 | 79.7815 | -0.57271 | 3555.7815 | 35.2185
2013-04-17 | 23:00 | 2013-04-17 23:00 | 109.868 | 16.99 | 2013-04-18 00:01 | 13.023 | 30.0831 | 1.091 | 79.7849 | -0.57609 | 3555.7849 | 35.2151
2013-04-17 | 23:15 | 2013-04-17 23:15 | 109.87 | 16.989 | 2013-04-18 00:16 | 13.023 | 30.0831 | 0.963 | 79.7869 | -0.57809 | 3555.7869 | 35.2131
2013-04-17 | 23:30 | 2013-04-17 23:30 | 109.875 | 16.987 | 2013-04-18 00:31 | 13.022 | 30.0808 | 0.855 | 79.7942 | -0.5854 | 3555.7942 | 35.2058
2013-04-17 | 23:45 | 2013-04-17 23:45 | 109.883 | 16.987 | 2013-04-18 00:46 | 13.027 | 30.0924 | 0.764 | 79.7906 | -0.58185 | 3555.7906 | 35.2094
2013-04-18 | 0:00 | 2013-04-18 | 109.883 | 16.985 | 2013-04-18 01:01 | 13.026 | 30.0901 | 0.54 | 79.7929 | -0.58416 | 3555.7929 | 35.2071
2013-04-18 | 0:15 | 2013-04-18 00:15 | 109.89 | 16.985 | 2013-04-18 01:16 | 13.028 | 30.0947 | 0.391 | 79.7953 | -0.58654 | 3555.7953 | 35.2047
2013-04-18 | 0:30 | 2013-04-18 00:30 | 109.884 | 16.983 | 2013-04-18 01:31 | 13.024 | 30.0854 | 0.245 | 79.7986 | -0.58978 | 3555.7986 | 35.2014
2013-04-18 | 0:45 | 2013-04-18 00:45 | 109.886 | 16.983 | 2013-04-18 01:46 | 13.027 | 30.0924 | -0.04 | 79.7936 | -0.58485 | 3555.7936 | 35.2064
2013-04-18 | 1:00 | 2013-04-18 01:00 | 109.889 | 16.982 | 2013-04-18 02:01 | 13.024 | 30.0854 | -0.19 | 79.8036 | -0.59478 | 3555.8036 | 35.1964
2013-04-18 | 1:15 | 2013-04-18 01:15 | 109.889 | 16.98 | 2013-04-18 02:16 | 13.022 | 30.0808 | -0.286 | 79.8082 | -0.5994 | 3555.8082 | 35.1918
2013-04-18 | 1:30 | 2013-04-18 01:30 | 109.891 | 16.979 | 2013-04-18 02:31 | 13.023 | 30.0831 | -0.101 | 79.8079 | -0.59909 | 3555.8079 | 35.1921
2013-04-18 | 1:45 | 2013-04-18 01:45 | 109.891 | 16.978 | 2013-04-18 02:46 | 13.018 | 30.0716 | 0.03 | 79.8194 | -0.61064 | 3555.8194 | 35.1806
2013-04-18 | 2:00 | 2013-04-18 02:00 | 109.893 | 16.977 | 2013-04-18 03:01 | 13.019 | 30.0739 | 0.401 | 79.8191 | -0.61033 | 3555.8191 | 35.1809
2013-04-18 | 2:15 | 2013-04-18 02:15 | 109.893 | 16.976 | 2013-04-18 03:16 | 13.021 | 30.0785 | 1.024 | 79.8145 | -0.60571 | 3555.8145 | 35.1855
2013-04-18 | 2:30 | 2013-04-18 02:30 | 109.894 | 16.975 | 2013-04-18 03:31 | 13.019 | 30.0739 | 1.958 | 79.8201 | -0.61133 | 3555.8201 | 35.1799
2013-04-18 | 2:45 | 2013-04-18 02:45 | 109.894 | 16.974 | 2013-04-18 03:46 | 13.02 | 30.0762 | 5.2 | 79.8178 | -0.60902 | 3555.8178 | 35.1822
2013-04-18 | 3:00 | 2013-04-18 03:00 | 109.903 | 16.974 | 2013-04-18 04:01 | 13.018 | 30.0716 | 7.088 | 79.8314 | -0.62264 | 3555.8314 | 35.1686
2013-04-18 | 3:15 | 2013-04-18 03:15 | 109.904 | 16.973 | 2013-04-18 04:16 | 13.018 | 30.0716 | 7.594 | 79.8324 | -0.62364 | 3555.8324 | 35.1676
2013-04-18 | 3:30 | 2013-04-18 03:30 | 109.904 | 16.972 | 2013-04-18 04:31 | 13.019 | 30.0739 | 7.789 | 79.8301 | -0.62133 | 3555.8301 | 35.1699
2013-04-18 | 3:45 | 2013-04-18 03:45 | 109.912 | 16.972 | 2013-04-18 04:46 | 13.024 | 30.0854 | 7.801 | 79.8266 | -0.61778 | 3555.8266 | 35.1734
2013-04-18 | 4:00 | 2013-04-18 04:00 | 109.917 | 16.971 | 2013-04-18 05:01 | 13.025 | 30.0877 | 7.721 | 79.8293 | -0.62047 | 3555.8292 | 35.1708
2013-04-18 | 4:15 | 2013-04-18 04:15 | 109.914 | 16.971 | 2013-04-18 05:16 | 13.023 | 30.0831 | 7.617 | 79.8309 | -0.62209 | 3555.8309 | 35.1691
2013-04-18 | 4:30 | 2013-04-18 04:30 | 109.925 | 16.969 | 2013-04-18 05:31 | 13.029 | 30.097 | 7.418 | 79.828 | -0.61923 | 3555.828 | 35.172
2013-04-18 | 4:45 | 2013-04-18 04:45 | 109.927 | 16.97 | 2013-04-18 05:46 | 13.031 | 30.1016 | 7.329 | 79.8254 | -0.61661 | 3555.8254 | 35.1746
2013-04-18 | 5:00 | 2013-04-18 05:00 | 109.932 | 16.969 | 2013-04-18 06:01 | 13.033 | 30.1062 | 7.25 | 79.8258 | -0.61699 | 3555.8258 | 35.1742
2013-04-18 | 5:15 | 2013-04-18 05:15 | 109.943 | 16.968 | 2013-04-18 06:16 | 13.038 | 30.1178 | 7.279 | 79.8252 | -0.61644 | 3555.8252 | 35.1748
2013-04-18 | 5:30 | 2013-04-18 05:30 | 109.946 | 16.968 | 2013-04-18 06:31 | 13.042 | 30.127 | 8.287 | 79.819 | -0.6102 | 3555.819 | 35.181
2013-04-18 | 5:45 | 2013-04-18 05:45 | 109.952 | 16.967 | 2013-04-18 06:46 | 13.044 | 30.1316 | 10.879 | 79.8204 | -0.61158 | 3555.8204 | 35.1796
2013-04-18 | 6:00 | 2013-04-18 06:00 | 109.962 | 16.967 | 2013-04-18 07:01 | 13.043 | 30.1293 | 13.112 | 79.8327 | -0.62389 | 3555.8327 | 35.1673
2013-04-18 | 6:15 | 2013-04-18 06:15 | 109.961 | 16.966 | 2013-04-18 07:16 | 13.044 | 30.1316 | 14.853 | 79.8294 | -0.62058 | 3555.8294 | 35.1706
2013-04-18 | 6:30 | 2013-04-18 06:30 | 109.964 | 16.966 | 2013-04-18 07:31 | 13.046 | 30.1363 | 15.748 | 79.8277 | -0.61896 | 3555.8277 | 35.1723
2013-04-18 | 6:45 | 2013-04-18 06:45 | 109.971 | 16.965 | 2013-04-18 07:46 | 13.05 | 30.1455 | 16.413 | 79.8255 | -0.61672 | 3555.8255 | 35.1745
2013-04-18 | 7:00 | 2013-04-18 07:00 | 109.965 | 16.966 | 2013-04-18 08:01 | 13.053 | 30.1524 | 17.754 | 79.8126 | -0.60379 | 3555.8126 | 35.1874
2013-04-18 | 7:15 | 2013-04-18 07:15 | 109.982 | 16.965 | 2013-04-18 08:16 | 13.053 | 30.1524 | 18.382 | 79.8296 | -0.62079 | 3555.8296 | 35.1704
2013-04-18 | 7:30 | 2013-04-18 07:30 | 109.986 | 16.965 | 2013-04-18 08:31 | 13.056 | 30.1594 | 18.987 | 79.8266 | -0.61786 | 3555.8266 | 35.1734
2013-04-18 | 7:45 | 2013-04-18 07:45 | 109.986 | 16.965 | 2013-04-18 08:46 | 13.057 | 30.1617 | 19.482 | 79.8243 | -0.61555 | 3555.8243 | 35.1757
2013-04-18 | 8:00 | 2013-04-18 08:00 | 109.993 | 16.963 | 2013-04-18 09:01 | 13.054 | 30.1547 | 19.953 | 79.8383 | -0.62948 | 3555.8383 | 35.1617
2013-04-18 | 8:15 | 2013-04-18 08:15 | 109.988 | 16.964 | 2013-04-18 09:16 | 13.054 | 30.1547 | 19.687 | 79.8333 | -0.62448 | 3555.8333 | 35.1667
2013-04-18 | 8:30 | 2013-04-18 08:30 | 109.997 | 16.963 | 2013-04-18 09:31 | 13.056 | 30.1594 | 19.956 | 79.8376 | -0.62886 | 3555.8376 | 35.1624
2013-04-18 | 8:45 | 2013-04-18 08:45 | 109.994 | 16.963 | 2013-04-18 09:46 | 13.057 | 30.1617 | 20.032 | 79.8323 | -0.62355 | 3555.8323 | 35.1677
2013-04-18 | 9:00 | 2013-04-18 09:00 | 110.008 | 16.962 | 2013-04-18 10:01 | 13.057 | 30.1617 | 19.683 | 79.8463 | -0.63755 | 3555.8463 | 35.1537
2013-04-18 | 9:15 | 2013-04-18 09:15 | 110.003 | 16.962 | 2013-04-18 10:16 | 13.059 | 30.1663 | 19.527 | 79.8367 | -0.62793 | 3555.8367 | 35.1633
2013-04-18 | 9:30 | 2013-04-18 09:30 | 109.999 | 16.962 | 2013-04-18 10:31 | 13.059 | 30.1663 | 19.376 | 79.8327 | -0.62393 | 3555.8327 | 35.1673
2013-04-18 | 9:45 | 2013-04-18 09:45 | 110.002 | 16.962 | 2013-04-18 10:46 | 13.057 | 30.1617 | 18.972 | 79.8403 | -0.63155 | 3555.8403 | 35.1597
2013-04-18 | 10:00 | 2013-04-18 10:00 | 109.993 | 16.961 | 2013-04-18 11:01 | 13.051 | 30.1478 | 18.536 | 79.8452 | -0.63641 | 3555.8452 | 35.1548
2013-04-18 | 10:15 | 2013-04-18 10:15 | 110.003 | 16.96 | 2013-04-18 11:16 | 13.055 | 30.1571 | 17.782 | 79.846 | -0.63717 | 3555.8459 | 35.1541
2013-04-18 | 10:30 | 2013-04-18 10:30 | 110.002 | 16.962 | 2013-04-18 11:31 | 13.057 | 30.1617 | 17.515 | 79.8403 | -0.63155 | 3555.8403 | 35.1597
2013-04-18 | 10:45 | 2013-04-18 10:45 | 110.004 | 16.96 | 2013-04-18 11:46 | 13.057 | 30.1617 | 17.145 | 79.8423 | -0.63355 | 3555.8423 | 35.1577
2013-04-18 | 11:00 | 2013-04-18 11:00 | 110.003 | 16.96 | 2013-04-18 12:01 | 13.055 | 30.1571 | 17.292 | 79.846 | -0.63717 | 3555.8459 | 35.1541
2013-04-18 | 11:15 | 2013-04-18 11:15 | 110.002 | 16.96 | 2013-04-18 12:16 | 13.055 | 30.1571 | 16.979 | 79.8449 | -0.63617 | 3555.845 | 35.155
2013-04-18 | 11:30 | 2013-04-18 11:30 | 109.996 | 16.96 | 2013-04-18 12:31 | 13.05 | 30.1455 | 16.439 | 79.8505 | -0.64172 | 3555.8505 | 35.1495
2013-04-18 | 11:45 | 2013-04-18 11:45 | 109.998 | 16.961 | 2013-04-18 12:46 | 13.052 | 30.1501 | 15.897 | 79.8479 | -0.6391 | 3555.8479 | 35.1521
2013-04-18 | 12:00 | 2013-04-18 12:00 | 109.994 | 16.961 | 2013-04-18 13:01 | 13.049 | 30.1432 | 15.749 | 79.8508 | -0.64203 | 3555.8508 | 35.1492
2013-04-18 | 12:15 | 2013-04-18 12:15 | 109.989 | 16.96 | 2013-04-18 13:16 | 13.049 | 30.1432 | 15.914 | 79.8458 | -0.63703 | 3555.8458 | 35.1542
2013-04-18 | 12:30 | 2013-04-18 12:30 | 109.997 | 16.96 | 2013-04-18 13:31 | 13.049 | 30.1432 | 16.111 | 79.8538 | -0.64503 | 3555.8538 | 35.1462
2013-04-18 | 12:45 | 2013-04-18 12:45 | 109.998 | 16.959 | 2013-04-18 13:46 | 13.052 | 30.1501 | 16.505 | 79.8479 | -0.6391 | 3555.8479 | 35.1521
2013-04-18 | 13:00 | 2013-04-18 13:00 | 109.994 | 16.959 | 2013-04-18 14:01 | 13.052 | 30.1501 | 16.916 | 79.8439 | -0.6351 | 3555.8439 | 35.1561
2013-04-18 | 13:15 | 2013-04-18 13:15 | 109.997 | 16.959 | 2013-04-18 14:16 | 13.048 | 30.1409 | 17.188 | 79.8561 | -0.64734 | 3555.8561 | 35.1439
2013-04-18 | 13:30 | 2013-04-18 13:30 | 110.003 | 16.959 | 2013-04-18 14:31 | 13.049 | 30.1432 | 17.153 | 79.8598 | -0.65103 | 3555.8598 | 35.1402
2013-04-18 | 13:45 | 2013-04-18 13:45 | 109.994 | 16.959 | 2013-04-18 14:46 | 13.043 | 30.1293 | 17.416 | 79.8647 | -0.65589 | 3555.8647 | 35.1353
2013-04-18 | 14:00 | 2013-04-18 14:00 | 109.994 | 16.959 | 2013-04-18 15:01 | 13.045 | 30.134 | 17.415 | 79.8601 | -0.65127 | 3555.8601 | 35.1399
2013-04-18 | 14:15 | 2013-04-18 14:15 | 109.989 | 16.959 | 2013-04-18 15:16 | 13.043 | 30.1293 | 17.452 | 79.8597 | -0.65089 | 3555.8597 | 35.1403
2013-04-18 | 14:30 | 2013-04-18 14:30 | 109.993 | 16.959 | 2013-04-18 15:31 | 13.041 | 30.1247 | 17.57 | 79.8683 | -0.65951 | 3555.8683 | 35.1317
2013-04-18 | 14:45 | 2013-04-18 14:45 | 109.988 | 16.958 | 2013-04-18 15:46 | 13.043 | 30.1293 | 17.713 | 79.8587 | -0.64989 | 3555.8587 | 35.1413
2013-04-18 | 15:00 | 2013-04-18 15:00 | 109.99 | 16.958 | 2013-04-18 16:01 | 13.041 | 30.1247 | 18.099 | 79.8653 | -0.65651 | 3555.8653 | 35.1347
2013-04-18 | 15:15 | 2013-04-18 15:15 | 109.982 | 16.958 | 2013-04-18 16:16 | 13.039 | 30.1201 | 18.268 | 79.8619 | -0.65313 | 3555.8619 | 35.1381
2013-04-18 | 15:30 | 2013-04-18 15:30 | 109.984 | 16.958 | 2013-04-18 16:31 | 13.039 | 30.1201 | 18.418 | 79.8639 | -0.65513 | 3555.8639 | 35.1361
2013-04-18 | 15:45 | 2013-04-18 15:45 | 109.983 | 16.957 | 2013-04-18 16:46 | 13.036 | 30.1132 | 18.346 | 79.8698 | -0.66106 | 3555.8698 | 35.1302
2013-04-18 | 16:00 | 2013-04-18 16:00 | 109.983 | 16.958 | 2013-04-18 17:01 | 13.036 | 30.1132 | 18.347 | 79.8698 | -0.66106 | 3555.8698 | 35.1302
2013-04-18 | 16:15 | 2013-04-18 16:15 | 109.98 | 16.958 | 2013-04-18 17:16 | 13.036 | 30.1132 | 18.124 | 79.8668 | -0.65806 | 3555.8668 | 35.1332
2013-04-18 | 16:30 | 2013-04-18 16:30 | 109.98 | 16.956 | 2013-04-18 17:31 | 13.036 | 30.1132 | 17.853 | 79.8668 | -0.65806 | 3555.8668 | 35.1332
2013-04-18 | 16:45 | 2013-04-18 16:45 | 109.981 | 16.957 | 2013-04-18 17:46 | 13.036 | 30.1132 | 17.546 | 79.8678 | -0.65906 | 3555.8678 | 35.1322
2013-04-18 | 17:00 | 2013-04-18 17:00 | 109.982 | 16.956 | 2013-04-18 18:01 | 13.035 | 30.1109 | 17.049 | 79.8712 | -0.66237 | 3555.8711 | 35.1289
2013-04-18 | 17:15 | 2013-04-18 17:15 | 109.98 | 16.957 | 2013-04-18 18:16 | 13.035 | 30.1109 | 16.542 | 79.8692 | -0.66037 | 3555.8691 | 35.1309
2013-04-18 | 17:30 | 2013-04-18 17:30 | 109.976 | 16.957 | 2013-04-18 18:31 | 13.035 | 30.1109 | 15.987 | 79.8651 | -0.65637 | 3555.8652 | 35.1348
2013-04-18 | 17:45 | 2013-04-18 17:45 | 109.985 | 16.957 | 2013-04-18 18:46 | 13.036 | 30.1132 | 15.281 | 79.8718 | -0.66306 | 3555.8718 | 35.1282
2013-04-18 | 18:00 | 2013-04-18 18:00 | 109.986 | 16.956 | 2013-04-18 19:01 | 13.035 | 30.1109 | 14.438 | 79.8752 | -0.66637 | 3555.8751 | 35.1249
2013-04-18 | 18:15 | 2013-04-18 18:15 | 109.99 | 16.957 | 2013-04-18 19:16 | 13.038 | 30.1178 | 13.404 | 79.8722 | -0.66344 | 3555.8722 | 35.1278
2013-04-18 | 18:30 | 2013-04-18 18:30 | 109.996 | 16.956 | 2013-04-18 19:31 | 13.039 | 30.1201 | 12.114 | 79.8759 | -0.66713 | 3555.8759 | 35.1241
2013-04-18 | 18:45 | 2013-04-18 18:45 | 109.996 | 16.956 | 2013-04-18 19:46 | 13.041 | 30.1247 | 11.176 | 79.8713 | -0.66251 | 3555.8713 | 35.1287
2013-04-18 | 19:00 | 2013-04-18 19:00 | 110 | 16.956 | 2013-04-18 20:01 | 13.046 | 30.1363 | 10.457 | 79.8637 | -0.65496 | 3555.8637 | 35.1363
2013-04-18 | 19:15 | 2013-04-18 19:15 | 110.007 | 16.956 | 2013-04-18 20:16 | 13.047 | 30.1386 | 9.588 | 79.8684 | -0.65965 | 3555.8684 | 35.1316
2013-04-18 | 19:30 | 2013-04-18 19:30 | 110.009 | 16.956 | 2013-04-18 20:31 | 13.052 | 30.1501 | 8.694 | 79.8589 | -0.6501 | 3555.8589 | 35.1411
2013-04-18 | 19:45 | 2013-04-18 19:45 | 110.012 | 16.957 | 2013-04-18 20:46 | 13.053 | 30.1524 | 7.51 | 79.8596 | -0.65079 | 3555.8596 | 35.1404
2013-04-18 | 20:00 | 2013-04-18 20:00 | 102.163 | 16.959 | 2013-04-18 21:01 | 13.05 | 30.1455 | 6.718 | 72.0175 | 7.1913 | 3548.0175 | 42.9825
2013-04-18 | 20:15 | 2013-04-18 20:15 | 109.951 | 16.974 | 2013-04-18 21:16 | 13.052 | 30.1501 | 6.601 | 79.8009 | -0.5921 | 3555.8009 | 35.1991
2013-04-18 | 20:30 | 2013-04-18 20:30 | 109.985 | 16.99 | 2013-04-18 21:31 | 13.054 | 30.1547 | 5.986 | 79.8303 | -0.62148 | 3555.8303 | 35.1697
2013-04-18 | 20:45 | 2013-04-18 20:45 | 109.997 | 16.992 | 2013-04-18 21:46 | 13.056 | 30.1594 | 5.154 | 79.8376 | -0.62886 | 3555.8376 | 35.1624
2013-04-18 | 21:00 | 2013-04-18 21:00 | 110.006 | 16.991 | 2013-04-18 22:01 | 13.055 | 30.1571 | 4.644 | 79.849 | -0.64017 | 3555.849 | 35.151
2013-04-18 | 21:15 | 2013-04-18 21:15 | 110.009 | 16.992 | 2013-04-18 22:16 | 13.053 | 30.1524 | 4.159 | 79.8566 | -0.64779 | 3555.8566 | 35.1434
2013-04-18 | 21:30 | 2013-04-18 21:30 | 110.014 | 16.989 | 2013-04-18 22:31 | 13.054 | 30.1547 | 3.643 | 79.8593 | -0.65048 | 3555.8593 | 35.1407
2013-04-18 | 21:45 | 2013-04-18 21:45 | 110.013 | 16.985 | 2013-04-18 22:46 | 13.05 | 30.1455 | 3.098 | 79.8675 | -0.65872 | 3555.8675 | 35.1325
2013-04-18 | 22:00 | 2013-04-18 22:00 | 110.013 | 16.981 | 2013-04-18 23:01 | 13.053 | 30.1524 | 2.753 | 79.8606 | -0.65179 | 3555.8606 | 35.1394
2013-04-18 | 22:15 | 2013-04-18 22:15 | 110.015 | 16.979 | 2013-04-18 23:16 | 13.053 | 30.1524 | 2.622 | 79.8626 | -0.65379 | 3555.8626 | 35.1374
2013-04-18 | 22:30 | 2013-04-18 22:30 | 110.017 | 16.977 | 2013-04-18 23:31 | 13.052 | 30.1501 | 2.631 | 79.8669 | -0.6581 | 3555.8669 | 35.1331
2013-04-18 | 22:45 | 2013-04-18 22:45 | 110.019 | 16.974 | 2013-04-18 23:46 | 13.053 | 30.1524 | 2.779 | 79.8666 | -0.65779 | 3555.8666 | 35.1334
2013-04-18 | 23:00 | 2013-04-18 23:00 | 110.018 | 16.973 | 2013-04-19 00:01 | 13.052 | 30.1501 | 2.981 | 79.8679 | -0.6591 | 3555.8679 | 35.1321
2013-04-18 | 23:15 | 2013-04-18 23:15 | 110.015 | 16.973 | 2013-04-19 00:16 | 13.048 | 30.1409 | 2.956 | 79.8741 | -0.66534 | 3555.8741 | 35.1259
2013-04-18 | 23:30 | 2013-04-18 23:30 | 108.064 | 16.968 | 2013-04-19 00:31 | 13.045 | 30.134 | 2.744 | 77.93 | 1.2787 | 3553.93 | 37.07
2013-04-18 | 23:45 | 2013-04-18 23:45 | 109.958 | 16.988 | 2013-04-19 00:46 | 13.043 | 30.1293 | 2.521 | 79.8287 | -0.61989 | 3555.8287 | 35.1713
2013-04-19 | 0:00 | 2013-04-19 | 109.978 | 16.997 | 2013-04-19 01:01 | 13.042 | 30.127 | 4.133 | 79.851 | -0.6422 | 3555.851 | 35.149
2013-04-19 | 0:15 | 2013-04-19 00:15 | 109.986 | 17.004 | 2013-04-19 01:16 | 13.04 | 30.1224 | 5.852 | 79.8636 | -0.65482 | 3555.8636 | 35.1364
2013-04-19 | 0:30 | 2013-04-19 00:30 | 109.986 | 17.001 | 2013-04-19 01:31 | 13.037 | 30.1155 | 7.501 | 79.8705 | -0.66175 | 3555.8705 | 35.1295
2013-04-19 | 0:45 | 2013-04-19 00:45 | 109.989 | 16.998 | 2013-04-19 01:46 | 13.036 | 30.1132 | 8.152 | 79.8758 | -0.66706 | 3555.8758 | 35.1242
2013-04-19 | 1:00 | 2013-04-19 01:00 | 109.992 | 16.993 | 2013-04-19 02:01 | 13.033 | 30.1062 | 8.492 | 79.8858 | -0.67699 | 3555.8858 | 35.1142
2013-04-19 | 1:15 | 2013-04-19 01:15 | 109.983 | 16.989 | 2013-04-19 02:16 | 13.027 | 30.0924 | 9.323 | 79.8906 | -0.68185 | 3555.8906 | 35.1094
2013-04-19 | 1:30 | 2013-04-19 01:30 | 109.981 | 16.985 | 2013-04-19 02:31 | 13.028 | 30.0947 | 9.422 | 79.8863 | -0.67754 | 3555.8863 | 35.1137
2013-04-19 | 1:45 | 2013-04-19 01:45 | 109.981 | 16.982 | 2013-04-19 02:46 | 13.027 | 30.0924 | 9.744 | 79.8886 | -0.67985 | 3555.8886 | 35.1114
2013-04-19 | 2:00 | 2013-04-19 02:00 | 109.976 | 16.979 | 2013-04-19 03:01 | 13.022 | 30.0808 | 10.214 | 79.8952 | -0.6864 | 3555.8952 | 35.1048
2013-04-19 | 2:15 | 2013-04-19 02:15 | 109.971 | 16.976 | 2013-04-19 03:16 | 13.022 | 30.0808 | 10.224 | 79.8902 | -0.6814 | 3555.8902 | 35.1098
2013-04-19 | 2:30 | 2013-04-19 02:30 | 109.977 | 16.974 | 2013-04-19 03:31 | 13.026 | 30.0901 | 10.396 | 79.8869 | -0.67816 | 3555.8869 | 35.1131
2013-04-19 | 2:45 | 2013-04-19 02:45 | 109.98 | 16.972 | 2013-04-19 03:46 | 13.022 | 30.0808 | 10.238 | 79.8992 | -0.6904 | 3555.8992 | 35.1008
2013-04-19 | 3:00 | 2013-04-19 03:00 | 109.973 | 16.97 | 2013-04-19 04:01 | 13.022 | 30.0808 | 10.312 | 79.8922 | -0.6834 | 3555.8922 | 35.1078
2013-04-19 | 3:15 | 2013-04-19 03:15 | 109.974 | 16.969 | 2013-04-19 04:16 | 13.017 | 30.0693 | 10.429 | 79.9047 | -0.69595 | 3555.9047 | 35.0953
2013-04-19 | 3:30 | 2013-04-19 03:30 | 109.976 | 16.968 | 2013-04-19 04:31 | 13.019 | 30.0739 | 10.484 | 79.9021 | -0.69333 | 3555.9021 | 35.0979
2013-04-19 | 3:45 | 2013-04-19 03:45 | 109.979 | 16.967 | 2013-04-19 04:46 | 13.022 | 30.0808 | 10.249 | 79.8982 | -0.6894 | 3555.8982 | 35.1018
2013-04-19 | 4:00 | 2013-04-19 04:00 | 109.983 | 16.966 | 2013-04-19 05:01 | 13.022 | 30.0808 | 10.123 | 79.9022 | -0.6934 | 3555.9022 | 35.0978
2013-04-19 | 4:15 | 2013-04-19 04:15 | 109.983 | 16.965 | 2013-04-19 05:16 | 13.024 | 30.0854 | 10.065 | 79.8976 | -0.68878 | 3555.8976 | 35.1024
2013-04-19 | 4:30 | 2013-04-19 04:30 | 109.993 | 16.964 | 2013-04-19 05:31 | 13.028 | 30.0947 | 10.046 | 79.8983 | -0.68954 | 3555.8983 | 35.1017
2013-04-19 | 4:45 | 2013-04-19 04:45 | 109.99 | 16.963 | 2013-04-19 05:46 | 13.03 | 30.0993 | 9.972 | 79.8907 | -0.68192 | 3555.8907 | 35.1093
2013-04-19 | 5:00 | 2013-04-19 05:00 | 109.994 | 16.962 | 2013-04-19 06:01 | 13.035 | 30.1109 | 10.096 | 79.8832 | -0.67437 | 3555.8832 | 35.1168
2013-04-19 | 5:15 | 2013-04-19 05:15 | 110 | 16.962 | 2013-04-19 06:16 | 13.036 | 30.1132 | 10.283 | 79.8868 | -0.67806 | 3555.8868 | 35.1132
2013-04-19 | 5:30 | 2013-04-19 05:30 | 110 | 16.961 | 2013-04-19 06:31 | 13.036 | 30.1132 | 11.668 | 79.8868 | -0.67806 | 3555.8868 | 35.1132
2013-04-19 | 5:45 | 2013-04-19 05:45 | 110.005 | 16.961 | 2013-04-19 06:46 | 13.037 | 30.1155 | 14.103 | 79.8895 | -0.68075 | 3555.8895 | 35.1105
2013-04-19 | 6:00 | 2013-04-19 06:00 | 110.011 | 16.961 | 2013-04-19 07:01 | 13.044 | 30.1316 | 16.226 | 79.8794 | -0.67058 | 3555.8794 | 35.1206
2013-04-19 | 6:15 | 2013-04-19 06:15 | 110.015 | 16.96 | 2013-04-19 07:16 | 13.046 | 30.1363 | 17.961 | 79.8787 | -0.66996 | 3555.8787 | 35.1213
2013-04-19 | 6:30 | 2013-04-19 06:30 | 110.014 | 16.96 | 2013-04-19 07:31 | 13.044 | 30.1316 | 19.175 | 79.8824 | -0.67358 | 3555.8824 | 35.1176
2013-04-19 | 6:45 | 2013-04-19 06:45 | 110.017 | 16.959 | 2013-04-19 07:46 | 13.043 | 30.1293 | 20.561 | 79.8877 | -0.67889 | 3555.8877 | 35.1123
2013-04-19 | 7:00 | 2013-04-19 07:00 | 110.019 | 16.959 | 2013-04-19 08:01 | 13.041 | 30.1247 | 21.657 | 79.8943 | -0.68551 | 3555.8943 | 35.1057
2013-04-19 | 7:15 | 2013-04-19 07:15 | 110.019 | 16.958 | 2013-04-19 08:16 | 13.043 | 30.1293 | 22.425 | 79.8897 | -0.68089 | 3555.8897 | 35.1103
2013-04-19 | 7:30 | 2013-04-19 07:30 | 110.013 | 16.957 | 2013-04-19 08:31 | 13.044 | 30.1316 | 23.169 | 79.8814 | -0.67258 | 3555.8814 | 35.1186
2013-04-19 | 7:45 | 2013-04-19 07:45 | 110.023 | 16.957 | 2013-04-19 08:46 | 13.043 | 30.1293 | 23.323 | 79.8937 | -0.68489 | 3555.8937 | 35.1063
2013-04-19 | 8:00 | 2013-04-19 08:00 | 110.022 | 16.958 | 2013-04-19 09:01 | 13.045 | 30.134 | 23.487 | 79.8881 | -0.67927 | 3555.8881 | 35.1119
2013-04-19 | 8:15 | 2013-04-19 08:15 | 110.027 | 16.958 | 2013-04-19 09:16 | 13.045 | 30.134 | 23.67 | 79.8931 | -0.68427 | 3555.8931 | 35.1069
2013-04-19 | 8:30 | 2013-04-19 08:30 | 110.037 | 16.958 | 2013-04-19 09:31 | 13.046 | 30.1363 | 24.05 | 79.9007 | -0.69196 | 3555.9007 | 35.0993
2013-04-19 | 8:45 | 2013-04-19 08:45 | 110.031 | 16.957 | 2013-04-19 09:46 | 13.047 | 30.1386 | 24.151 | 79.8924 | -0.68365 | 3555.8924 | 35.1076
2013-04-19 | 9:00 | 2013-04-19 09:00 | 110.03 | 16.957 | 2013-04-19 10:01 | 13.049 | 30.1432 | 24.151 | 79.8868 | -0.67803 | 3555.8868 | 35.1132
2013-04-19 | 9:15 | 2013-04-19 09:15 | 110.035 | 16.956 | 2013-04-19 10:16 | 13.044 | 30.1316 | 24.312 | 79.9034 | -0.69458 | 3555.9034 | 35.0966
2013-04-19 | 9:30 | 2013-04-19 09:30 | 110.034 | 16.956 | 2013-04-19 10:31 | 13.045 | 30.134 | 24.429 | 79.9001 | -0.69127 | 3555.9001 | 35.0999
2013-04-19 | 9:45 | 2013-04-19 09:45 | 74.1161 | 16.972 | 2013-04-19 10:46 | 13.049 | 30.1432 | 24.188 | 43.9729 | 35.2359 | 3519.9729 | 71.0271
2013-04-19 | 10:00 | 2013-04-19 10:00 | 88.8866 | 17.001 | 2013-04-19 11:01 | 13.046 | 30.1363 | 23.802 | 58.7503 | 20.4584 | 3534.7503 | 56.2497
2013-04-19 | 10:15 | 2013-04-19 10:15 | 75.7904 | 17.037 | 2013-04-19 11:16 | 13.047 | 30.1386 | 23.935 | 45.6518 | 33.5569 | 3521.6518 | 69.3482
2013-04-19 | 10:30 | 2013-04-19 10:30 | 104.596 | 17.042 | 2013-04-19 11:31 | 13.047 | 30.1386 | 23.127 | 74.4574 | 4.7513 | 3550.4574 | 40.5426
2013-04-19 | 10:45 | 2013-04-19 10:45 | 109.389 | 17.074 | 2013-04-19 11:46 | 13.045 | 30.134 | 22.69 | 79.255 | -0.04627 | 3555.2551 | 35.7449
2013-04-19 | 11:00 | 2013-04-19 11:00 | 109.595 | 17.075 | 2013-04-19 12:01 | 13.046 | 30.1363 | 22.333 | 79.4587 | -0.24996 | 3555.4587 | 35.5413
2013-04-19 | 11:15 | 2013-04-19 11:15 | 109.691 | 17.071 | 2013-04-19 12:16 | 13.041 | 30.1247 | 22.148 | 79.5663 | -0.35751 | 3555.5663 | 35.4337
2013-04-19 | 11:30 | 2013-04-19 11:30 | 109.685 | 17.053 | 2013-04-19 12:31 | 13.042 | 30.127 | 21.679 | 79.558 | -0.3492 | 3555.558 | 35.442
2013-04-19 | 11:45 | 2013-04-19 11:45 | 109.752 | 17.051 | 2013-04-19 12:46 | 13.038 | 30.1178 | 21.484 | 79.6342 | -0.42544 | 3555.6342 | 35.3658
2013-04-19 | 12:00 | 2013-04-19 12:00 | 109.786 | 17.052 | 2013-04-19 13:01 | 13.03 | 30.0993 | 21.526 | 79.6867 | -0.47792 | 3555.6867 | 35.3133
2013-04-19 | 12:15 | 2013-04-19 12:15 | 109.357 | 17.044 | 2013-04-19 13:16 | 13.03 | 30.0993 | 21.725 | 79.2577 | -0.04892 | 3555.2577 | 35.7423
2013-04-19 | 12:30 | 2013-04-19 12:30 | 109.784 | 17.031 | 2013-04-19 13:31 | 13.026 | 30.0901 | 22.176 | 79.6939 | -0.48516 | 3555.6939 | 35.3061
2013-04-19 | 12:45 | 2013-04-19 12:45 | 109.812 | 17.026 | 2013-04-19 13:46 | 13.023 | 30.0831 | 22.222 | 79.7289 | -0.52009 | 3555.7289 | 35.2711
2013-04-19 | 13:00 | 2013-04-19 13:00 | 109.828 | 17.024 | 2013-04-19 14:01 | 13.021 | 30.0785 | 22.699 | 79.7495 | -0.54071 | 3555.7495 | 35.2505
2013-04-19 | 13:15 | 2013-04-19 13:15 | 109.777 | 17.018 | 2013-04-19 14:16 | 13.02 | 30.0762 | 23.068 | 79.7008 | -0.49202 | 3555.7008 | 35.2992
2013-04-19 | 13:30 | 2013-04-19 13:30 | 109.818 | 17.014 | 2013-04-19 14:31 | 13.014 | 30.0623 | 23.135 | 79.7557 | -0.54688 | 3555.7557 | 35.2443
2013-04-19 | 13:45 | 2013-04-19 13:45 | 109.828 | 17.016 | 2013-04-19 14:46 | 13.015 | 30.0647 | 23.2 | 79.7634 | -0.55457 | 3555.7634 | 35.2366
2013-04-19 | 14:00 | 2013-04-19 14:00 | 109.686 | 17.012 | 2013-04-19 15:01 | 13.006 | 30.0439 | 23.574 | 79.6421 | -0.43336 | 3555.6421 | 35.3579
2013-04-19 | 14:15 | 2013-04-19 14:15 | 109.802 | 17.008 | 2013-04-19 15:16 | 13.003 | 30.0369 | 23.904 | 79.7651 | -0.55629 | 3555.7651 | 35.2349
2013-04-19 | 14:30 | 2013-04-19 14:30 | 109.822 | 17.009 | 2013-04-19 15:31 | 13.003 | 30.0369 | 24.187 | 79.7851 | -0.57629 | 3555.7851 | 35.2149
2013-04-19 | 14:45 | 2013-04-19 14:45 | 105.864 | 17.003 | 2013-04-19 15:46 | 13 | 30.03 | 24.156 | 75.834 | 3.3748 | 3551.834 | 39.166
2013-04-19 | 15:00 | 2013-04-19 15:00 | 109.786 | 17.005 | 2013-04-19 16:01 | 12.997 | 30.0231 | 24.455 | 79.7629 | -0.55415 | 3555.7629 | 35.2371
2013-04-19 | 15:15 | 2013-04-19 15:15 | 109.813 | 17.007 | 2013-04-19 16:16 | 12.993 | 30.0138 | 24.465 | 79.7992 | -0.59039 | 3555.7992 | 35.2008
2013-04-19 | 15:30 | 2013-04-19 15:30 | 109.824 | 17.007 | 2013-04-19 16:31 | 12.995 | 30.0184 | 24.556 | 79.8055 | -0.59677 | 3555.8056 | 35.1944
2013-04-19 | 15:45 | 2013-04-19 15:45 | 109.767 | 17.002 | 2013-04-19 16:46 | 12.991 | 30.0092 | 24.795 | 79.7578 | -0.54901 | 3555.7578 | 35.2422
2013-04-19 | 16:00 | 2013-04-19 16:00 | 109.809 | 17.001 | 2013-04-19 17:01 | 12.991 | 30.0092 | 24.778 | 79.7998 | -0.59101 | 3555.7998 | 35.2002
2013-04-19 | 16:15 | 2013-04-19 16:15 | 109.606 | 17.002 | 2013-04-19 17:16 | 12.992 | 30.0115 | 24.516 | 79.5945 | -0.3857 | 3555.5945 | 35.4055
2013-04-19 | 16:30 | 2013-04-19 16:30 | 109.79 | 17.003 | 2013-04-19 17:31 | 12.992 | 30.0115 | 24.55 | 79.7785 | -0.5697 | 3555.7785 | 35.2215
2013-04-19 | 16:45 | 2013-04-19 16:45 | 109.81 | 17.002 | 2013-04-19 17:46 | 12.991 | 30.0092 | 24.674 | 79.8008 | -0.59201 | 3555.8008 | 35.1992
2013-04-19 | 17:00 | 2013-04-19 17:00 | 109.719 | 17.002 | 2013-04-19 18:01 | 12.99 | 30.0069 | 24.556 | 79.7121 | -0.50332 | 3555.7121 | 35.2879
2013-04-19 | 17:15 | 2013-04-19 17:15 | 109.792 | 17.003 | 2013-04-19 18:16 | 12.989 | 30.0046 | 24.348 | 79.7874 | -0.57863 | 3555.7874 | 35.2126
2013-04-19 | 17:30 | 2013-04-19 17:30 | 109.81 | 17.004 | 2013-04-19 18:31 | 12.988 | 30.0023 | 23.919 | 79.8077 | -0.59894 | 3555.8077 | 35.1923
2013-04-19 | 17:45 | 2013-04-19 17:45 | 109.82 | 17.001 | 2013-04-19 18:46 | 12.989 | 30.0046 | 23.494 | 79.8154 | -0.60663 | 3555.8154 | 35.1846
2013-04-19 | 18:00 | 2013-04-19 18:00 | 109.825 | 16.997 | 2013-04-19 19:01 | 12.988 | 30.0023 | 23.011 | 79.8227 | -0.61394 | 3555.8227 | 35.1773
2013-04-19 | 18:15 | 2013-04-19 18:15 | 109.831 | 16.995 | 2013-04-19 19:16 | 12.988 | 30.0023 | 21.591 | 79.8287 | -0.61994 | 3555.8287 | 35.1713
2013-04-19 | 18:30 | 2013-04-19 18:30 | 109.83 | 16.992 | 2013-04-19 19:31 | 12.989 | 30.0046 | 19.309 | 79.8254 | -0.61663 | 3555.8254 | 35.1746
2013-04-19 | 18:45 | 2013-04-19 18:45 | 109.833 | 16.99 | 2013-04-19 19:46 | 12.988 | 30.0023 | 17.078 | 79.8307 | -0.62194 | 3555.8307 | 35.1693
2013-04-19 | 19:00 | 2013-04-19 19:00 | 109.84 | 16.987 | 2013-04-19 20:01 | 12.989 | 30.0046 | 15.217 | 79.8354 | -0.62663 | 3555.8354 | 35.1646
2013-04-19 | 19:15 | 2013-04-19 19:15 | 109.845 | 16.987 | 2013-04-19 20:16 | 12.99 | 30.0069 | 13.771 | 79.8381 | -0.62932 | 3555.8381 | 35.1619
2013-04-19 | 19:30 | 2013-04-19 19:30 | 109.855 | 16.985 | 2013-04-19 20:31 | 12.996 | 30.0208 | 12.807 | 79.8342 | -0.62546 | 3555.8342 | 35.1658
2013-04-19 | 19:45 | 2013-04-19 19:45 | 109.86 | 16.983 | 2013-04-19 20:46 | 12.997 | 30.0231 | 12.085 | 79.8369 | -0.62815 | 3555.8369 | 35.1631
2013-04-19 | 20:00 | 2013-04-19 20:00 | 109.865 | 16.982 | 2013-04-19 21:01 | 13.001 | 30.0323 | 11.644 | 79.8327 | -0.62391 | 3555.8327 | 35.1673
2013-04-19 | 20:15 | 2013-04-19 20:15 | 109.871 | 16.981 | 2013-04-19 21:16 | 13 | 30.03 | 11.192 | 79.841 | -0.63222 | 3555.841 | 35.159
2013-04-19 | 20:30 | 2013-04-19 20:30 | 109.879 | 16.979 | 2013-04-19 21:31 | 13.004 | 30.0392 | 10.551 | 79.8398 | -0.63098 | 3555.8398 | 35.1602
2013-04-19 | 20:45 | 2013-04-19 20:45 | 109.877 | 16.977 | 2013-04-19 21:46 | 13.004 | 30.0392 | 9.442 | 79.8378 | -0.62898 | 3555.8378 | 35.1622
2013-04-19 | 21:00 | 2013-04-19 21:00 | 109.881 | 16.978 | 2013-04-19 22:01 | 13.002 | 30.0346 | 8.391 | 79.8464 | -0.6376 | 3555.8464 | 35.1536
2013-04-19 | 21:15 | 2013-04-19 21:15 | 109.885 | 16.976 | 2013-04-19 22:16 | 13.002 | 30.0346 | 7.419 | 79.8504 | -0.6416 | 3555.8504 | 35.1496
2013-04-19 | 21:30 | 2013-04-19 21:30 | 109.885 | 16.975 | 2013-04-19 22:31 | 13.004 | 30.0392 | 7.227 | 79.8458 | -0.63698 | 3555.8458 | 35.1542
2013-04-19 | 21:45 | 2013-04-19 21:45 | 109.887 | 16.974 | 2013-04-19 22:46 | 13 | 30.03 | 7.205 | 79.857 | -0.64822 | 3555.857 | 35.143
2013-04-19 | 22:00 | 2013-04-19 22:00 | 109.886 | 16.972 | 2013-04-19 23:01 | 13 | 30.03 | 6.688 | 79.856 | -0.64722 | 3555.856 | 35.144
2013-04-19 | 22:15 | 2013-04-19 22:15 | 109.884 | 16.971 | 2013-04-19 23:16 | 13.003 | 30.0369 | 6.202 | 79.8471 | -0.63829 | 3555.8471 | 35.1529
2013-04-19 | 22:30 | 2013-04-19 22:30 | 109.885 | 16.971 | 2013-04-19 23:31 | 12.997 | 30.0231 | 5.894 | 79.8619 | -0.65315 | 3555.8619 | 35.1381
2013-04-19 | 22:45 | 2013-04-19 22:45 | 109.89 | 16.97 | 2013-04-19 23:46 | 13.001 | 30.0323 | 5.546 | 79.8577 | -0.64891 | 3555.8577 | 35.1423
2013-04-19 | 23:00 | 2013-04-19 23:00 | 104.927 | 16.97 | 2013-04-20 00:01 | 12.996 | 30.0208 | 4.985 | 74.9062 | 4.3025 | 3550.9062 | 40.0938
2013-04-19 | 23:15 | 2013-04-19 23:15 | 109.827 | 16.987 | 2013-04-20 00:16 | 12.994 | 30.0161 | 4.393 | 79.8109 | -0.60208 | 3555.8109 | 35.1891
2013-04-19 | 23:30 | 2013-04-19 23:30 | 109.858 | 17 | 2013-04-20 00:31 | 12.996 | 30.0208 | 4.584 | 79.8372 | -0.62846 | 3555.8372 | 35.1628
2013-04-19 | 23:45 | 2013-04-19 23:45 | 109.867 | 17.002 | 2013-04-20 00:46 | 12.993 | 30.0138 | 4.586 | 79.8532 | -0.64439 | 3555.8532 | 35.1468
2013-04-20 | 0:00 | 2013-04-20 | 109.867 | 17.002 | 2013-04-20 01:01 | 12.992 | 30.0115 | 5.79 | 79.8555 | -0.6467 | 3555.8555 | 35.1445
2013-04-20 | 0:15 | 2013-04-20 00:15 | 109.871 | 17 | 2013-04-20 01:16 | 12.99 | 30.0069 | 6.87 | 79.8641 | -0.65532 | 3555.8641 | 35.1359
2013-04-20 | 0:30 | 2013-04-20 00:30 | 109.872 | 16.997 | 2013-04-20 01:31 | 12.989 | 30.0046 | 7.351 | 79.8674 | -0.65863 | 3555.8674 | 35.1326
2013-04-20 | 0:45 | 2013-04-20 00:45 | 109.87 | 16.992 | 2013-04-20 01:46 | 12.987 | 30 | 7.316 | 79.87 | -0.66125 | 3555.87 | 35.13
2013-04-20 | 1:00 | 2013-04-20 01:00 | 109.875 | 16.99 | 2013-04-20 02:01 | 12.989 | 30.0046 | 7.124 | 79.8704 | -0.66163 | 3555.8704 | 35.1296
2013-04-20 | 1:15 | 2013-04-20 01:15 | 109.868 | 16.986 | 2013-04-20 02:16 | 12.983 | 29.9907 | 6.784 | 79.8773 | -0.66849 | 3555.8773 | 35.1227
2013-04-20 | 1:30 | 2013-04-20 01:30 | 109.864 | 16.983 | 2013-04-20 02:31 | 12.979 | 29.9815 | 7.19 | 79.8825 | -0.67373 | 3555.8825 | 35.1175
2013-04-20 | 1:45 | 2013-04-20 01:45 | 109.86 | 16.98 | 2013-04-20 02:46 | 12.976 | 29.9746 | 7.857 | 79.8854 | -0.67666 | 3555.8854 | 35.1146
2013-04-20 | 2:00 | 2013-04-20 02:00 | 109.86 | 16.979 | 2013-04-20 03:01 | 12.973 | 29.9676 | 8.051 | 79.8924 | -0.68359 | 3555.8924 | 35.1076
2013-04-20 | 2:15 | 2013-04-20 02:15 | 109.861 | 16.976 | 2013-04-20 03:16 | 12.974 | 29.9699 | 8.084 | 79.8911 | -0.68228 | 3555.8911 | 35.1089
2013-04-20 | 2:30 | 2013-04-20 02:30 | 109.855 | 16.975 | 2013-04-20 03:31 | 12.975 | 29.9722 | 8.241 | 79.8828 | -0.67397 | 3555.8828 | 35.1172
2013-04-20 | 2:45 | 2013-04-20 02:45 | 109.854 | 16.973 | 2013-04-20 03:46 | 12.972 | 29.9653 | 8.657 | 79.8887 | -0.6799 | 3555.8887 | 35.1113
2013-04-20 | 3:00 | 2013-04-20 03:00 | 109.857 | 16.972 | 2013-04-20 04:01 | 12.974 | 29.9699 | 8.874 | 79.8871 | -0.67828 | 3555.8871 | 35.1129
2013-04-20 | 3:15 | 2013-04-20 03:15 | 109.851 | 16.97 | 2013-04-20 04:16 | 12.967 | 29.9538 | 8.432 | 79.8972 | -0.68845 | 3555.8972 | 35.1028
2013-04-20 | 3:30 | 2013-04-20 03:30 | 109.855 | 16.969 | 2013-04-20 04:31 | 12.964 | 29.9468 | 7.282 | 79.9082 | -0.69938 | 3555.9082 | 35.0918
2013-04-20 | 3:45 | 2013-04-20 03:45 | 109.852 | 16.968 | 2013-04-20 04:46 | 12.964 | 29.9468 | 6.172 | 79.9052 | -0.69638 | 3555.9052 | 35.0948
2013-04-20 | 4:00 | 2013-04-20 04:00 | 109.848 | 16.968 | 2013-04-20 05:01 | 12.964 | 29.9468 | 5.519 | 79.9012 | -0.69238 | 3555.9012 | 35.0988
2013-04-20 | 4:15 | 2013-04-20 04:15 | 109.847 | 16.967 | 2013-04-20 05:16 | 12.962 | 29.9422 | 5.045 | 79.9048 | -0.696 | 3555.9048 | 35.0952
2013-04-20 | 4:30 | 2013-04-20 04:30 | 109.847 | 16.965 | 2013-04-20 05:31 | 12.963 | 29.9445 | 4.584 | 79.9025 | -0.69369 | 3555.9025 | 35.0975
2013-04-20 | 4:45 | 2013-04-20 04:45 | 109.847 | 16.965 | 2013-04-20 05:46 | 12.966 | 29.9515 | 4.174 | 79.8955 | -0.68676 | 3555.8955 | 35.1045
2013-04-20 | 5:00 | 2013-04-20 05:00 | 109.845 | 16.963 | 2013-04-20 06:01 | 12.961 | 29.9399 | 3.934 | 79.9051 | -0.69631 | 3555.9051 | 35.0949
2013-04-20 | 5:15 | 2013-04-20 05:15 | 109.846 | 16.962 | 2013-04-20 06:16 | 12.965 | 29.9491 | 4.808 | 79.8969 | -0.68807 | 3555.8969 | 35.1031
2013-04-20 | 5:30 | 2013-04-20 05:30 | 109.851 | 16.963 | 2013-04-20 06:31 | 12.965 | 29.9491 | 6.719 | 79.9018 | -0.69307 | 3555.9019 | 35.0981
2013-04-20 | 5:45 | 2013-04-20 05:45 | 109.853 | 16.962 | 2013-04-20 06:46 | 12.968 | 29.9561 | 10.731 | 79.8969 | -0.68814 | 3555.8969 | 35.1031
2013-04-20 | 6:00 | 2013-04-20 06:00 | 109.86 | 16.962 | 2013-04-20 07:01 | 12.971 | 29.963 | 16.339 | 79.897 | -0.68821 | 3555.897 | 35.103
2013-04-20 | 6:15 | 2013-04-20 06:15 | 109.864 | 16.962 | 2013-04-20 07:16 | 12.971 | 29.963 | 21.432 | 79.901 | -0.69221 | 3555.901 | 35.099
2013-04-20 | 6:30 | 2013-04-20 06:30 | 109.866 | 16.961 | 2013-04-20 07:31 | 12.969 | 29.9584 | 26.705 | 79.9076 | -0.69883 | 3555.9076 | 35.0924
2013-04-20 | 6:45 | 2013-04-20 06:45 | 109.868 | 16.96 | 2013-04-20 07:46 | 12.971 | 29.963 | 31.06 | 79.905 | -0.69621 | 3555.905 | 35.095
2013-04-20 | 7:00 | 2013-04-20 07:00 | 109.867 | 16.96 | 2013-04-20 08:01 | 12.971 | 29.963 | 34.085 | 79.904 | -0.69521 | 3555.904 | 35.096
2013-04-20 | 7:15 | 2013-04-20 07:15 | 109.875 | 16.96 | 2013-04-20 08:16 | 12.97 | 29.9607 | 36.601 | 79.9143 | -0.70552 | 3555.9143 | 35.0857
2013-04-20 | 7:30 | 2013-04-20 07:30 | 109.873 | 16.961 | 2013-04-20 08:31 | 12.971 | 29.963 | 38.141 | 79.91 | -0.70121 | 3555.91 | 35.09
2013-04-20 | 7:45 | 2013-04-20 07:45 | 109.879 | 16.96 | 2013-04-20 08:46 | 12.973 | 29.9676 | 38.576 | 79.9114 | -0.70259 | 3555.9114 | 35.0886
2013-04-20 | 8:00 | 2013-04-20 08:00 | 107.862 | 16.959 | 2013-04-20 09:01 | 12.971 | 29.963 | 39.117 | 77.899 | 1.3098 | 3553.899 | 37.101
2013-04-20 | 8:15 | 2013-04-20 08:15 | 109.831 | 16.976 | 2013-04-20 09:16 | 12.975 | 29.9722 | 37.787 | 79.8588 | -0.64997 | 3555.8587 | 35.1413
2013-04-20 | 8:30 | 2013-04-20 08:30 | 108.716 | 16.974 | 2013-04-20 09:31 | 12.973 | 29.9676 | 36.361 | 78.7484 | 0.46041 | 3554.7484 | 36.2516
2013-04-20 | 8:45 | 2013-04-20 08:45 | 95.732 | 16.98 | 2013-04-20 09:46 | 12.974 | 29.9699 | 35.967 | 65.7621 | 13.4467 | 3541.7621 | 49.2379
2013-04-20 | 9:00 | 2013-04-20 09:00 | 109.785 | 16.994 | 2013-04-20 10:01 | 12.975 | 29.9722 | 34.776 | 79.8127 | -0.60397 | 3555.8128 | 35.1872
2013-04-20 | 9:15 | 2013-04-20 09:15 | 109.829 | 17.001 | 2013-04-20 10:16 | 12.976 | 29.9746 | 33.138 | 79.8544 | -0.64566 | 3555.8544 | 35.1456
2013-04-20 | 9:30 | 2013-04-20 09:30 | 109.846 | 17.006 | 2013-04-20 10:31 | 12.977 | 29.9769 | 32.732 | 79.8691 | -0.66035 | 3555.8691 | 35.1309
2013-04-20 | 9:45 | 2013-04-20 09:45 | 109.855 | 17.008 | 2013-04-20 10:46 | 12.978 | 29.9792 | 31.219 | 79.8758 | -0.66704 | 3555.8758 | 35.1242
2013-04-20 | 10:00 | 2013-04-20 10:00 | 109.865 | 17.007 | 2013-04-20 11:01 | 12.978 | 29.9792 | 30.789 | 79.8858 | -0.67704 | 3555.8858 | 35.1142
2013-04-20 | 10:15 | 2013-04-20 10:15 | 109.865 | 17.005 | 2013-04-20 11:16 | 12.981 | 29.9861 | 30.538 | 79.8789 | -0.67011 | 3555.8789 | 35.1211
2013-04-20 | 10:30 | 2013-04-20 10:30 | 109.871 | 17.002 | 2013-04-20 11:31 | 12.977 | 29.9769 | 29.972 | 79.8941 | -0.68535 | 3555.8941 | 35.1059
2013-04-20 | 10:45 | 2013-04-20 10:45 | 109.874 | 16.999 | 2013-04-20 11:46 | 12.977 | 29.9769 | 29.676 | 79.8971 | -0.68835 | 3555.8971 | 35.1029
2013-04-20 | 11:00 | 2013-04-20 11:00 | 109.873 | 16.996 | 2013-04-20 12:01 | 12.977 | 29.9769 | 29.166 | 79.8961 | -0.68735 | 3555.8961 | 35.1039
2013-04-20 | 11:15 | 2013-04-20 11:15 | 109.878 | 16.993 | 2013-04-20 12:16 | 12.978 | 29.9792 | 28.808 | 79.8988 | -0.69004 | 3555.8988 | 35.1012
2013-04-20 | 11:30 | 2013-04-20 11:30 | 109.878 | 16.99 | 2013-04-20 12:31 | 12.977 | 29.9769 | 28.246 | 79.9011 | -0.69235 | 3555.9011 | 35.0989
2013-04-20 | 11:45 | 2013-04-20 11:45 | 109.875 | 16.987 | 2013-04-20 12:46 | 12.973 | 29.9676 | 27.25 | 79.9074 | -0.69859 | 3555.9074 | 35.0926
2013-04-20 | 12:00 | 2013-04-20 12:00 | 109.878 | 16.983 | 2013-04-20 13:01 | 12.974 | 29.9699 | 26.933 | 79.9081 | -0.69928 | 3555.9081 | 35.0919
2013-04-20 | 12:15 | 2013-04-20 12:15 | 109.871 | 16.98 | 2013-04-20 13:16 | 12.969 | 29.9584 | 26.854 | 79.9126 | -0.70383 | 3555.9126 | 35.0874
2013-04-20 | 12:30 | 2013-04-20 12:30 | 109.874 | 16.977 | 2013-04-20 13:31 | 12.969 | 29.9584 | 27.016 | 79.9156 | -0.70683 | 3555.9156 | 35.0844
2013-04-20 | 12:45 | 2013-04-20 12:45 | 109.873 | 16.975 | 2013-04-20 13:46 | 12.969 | 29.9584 | 27.217 | 79.9146 | -0.70583 | 3555.9146 | 35.0854
2013-04-20 | 13:00 | 2013-04-20 13:00 | 109.876 | 16.973 | 2013-04-20 14:01 | 12.967 | 29.9538 | 27.301 | 79.9222 | -0.71345 | 3555.9222 | 35.0778
2013-04-20 | 13:15 | 2013-04-20 13:15 | 109.873 | 16.971 | 2013-04-20 14:16 | 12.965 | 29.9491 | 27.749 | 79.9239 | -0.71507 | 3555.9239 | 35.0761
2013-04-20 | 13:30 | 2013-04-20 13:30 | 109.869 | 16.969 | 2013-04-20 14:31 | 12.967 | 29.9538 | 28.215 | 79.9152 | -0.70645 | 3555.9152 | 35.0848
2013-04-20 | 13:45 | 2013-04-20 13:45 | 109.866 | 16.968 | 2013-04-20 14:46 | 12.961 | 29.9399 | 28.46 | 79.9261 | -0.71731 | 3555.9261 | 35.0739
2013-04-20 | 14:00 | 2013-04-20 14:00 | 109.861 | 16.967 | 2013-04-20 15:01 | 12.958 | 29.933 | 28.36 | 79.928 | -0.71924 | 3555.928 | 35.072
2013-04-20 | 14:15 | 2013-04-20 14:15 | 109.858 | 16.966 | 2013-04-20 15:16 | 12.959 | 29.9353 | 28.333 | 79.9227 | -0.71393 | 3555.9227 | 35.0773
2013-04-20 | 14:30 | 2013-04-20 14:30 | 109.855 | 16.965 | 2013-04-20 15:31 | 12.96 | 29.9376 | 28.461 | 79.9174 | -0.70862 | 3555.9174 | 35.0826
2013-04-20 | 14:45 | 2013-04-20 14:45 | 100.241 | 16.965 | 2013-04-20 15:46 | 12.957 | 29.9307 | 28.569 | 70.3103 | 8.8984 | 3546.3103 | 44.6897
2013-04-20 | 15:00 | 2013-04-20 15:00 | 109.813 | 16.967 | 2013-04-20 16:01 | 12.953 | 29.9214 | 28.613 | 79.8916 | -0.68279 | 3555.8916 | 35.1084
2013-04-20 | 15:15 | 2013-04-20 15:15 | 109.829 | 16.97 | 2013-04-20 16:16 | 12.955 | 29.9261 | 28.66 | 79.9029 | -0.69417 | 3555.903 | 35.097
2013-04-20 | 15:30 | 2013-04-20 15:30 | 109.836 | 16.971 | 2013-04-20 16:31 | 12.954 | 29.9237 | 28.854 | 79.9123 | -0.70348 | 3555.9123 | 35.0877
2013-04-20 | 15:45 | 2013-04-20 15:45 | 109.839 | 16.97 | 2013-04-20 16:46 | 12.956 | 29.9284 | 29.006 | 79.9106 | -0.70186 | 3555.9106 | 35.0894
2013-04-20 | 16:00 | 2013-04-20 16:00 | 109.841 | 16.969 | 2013-04-20 17:01 | 12.953 | 29.9214 | 28.768 | 79.9196 | -0.71079 | 3555.9196 | 35.0804
2013-04-20 | 16:15 | 2013-04-20 16:15 | 109.844 | 16.968 | 2013-04-20 17:16 | 12.954 | 29.9237 | 28.613 | 79.9203 | -0.71148 | 3555.9203 | 35.0797
2013-04-20 | 16:30 | 2013-04-20 16:30 | 109.847 | 16.968 | 2013-04-20 17:31 | 12.955 | 29.9261 | 28.305 | 79.9209 | -0.71217 | 3555.921 | 35.079
2013-04-20 | 16:45 | 2013-04-20 16:45 | 109.843 | 16.965 | 2013-04-20 17:46 | 12.955 | 29.9261 | 27.882 | 79.9169 | -0.70817 | 3555.9169 | 35.0831
2013-04-20 | 17:00 | 2013-04-20 17:00 | 109.85 | 16.964 | 2013-04-20 18:01 | 12.955 | 29.9261 | 27.814 | 79.9239 | -0.71517 | 3555.9239 | 35.0761
2013-04-20 | 17:15 | 2013-04-20 17:15 | 109.85 | 16.963 | 2013-04-20 18:16 | 12.958 | 29.933 | 27.836 | 79.917 | -0.70824 | 3555.917 | 35.083
2013-04-20 | 17:30 | 2013-04-20 17:30 | 109.854 | 16.961 | 2013-04-20 18:31 | 12.957 | 29.9307 | 27.77 | 79.9233 | -0.71455 | 3555.9233 | 35.0767
2013-04-20 | 17:45 | 2013-04-20 17:45 | 109.856 | 16.961 | 2013-04-20 18:46 | 12.958 | 29.933 | 27.057 | 79.923 | -0.71424 | 3555.923 | 35.077
2013-04-20 | 18:00 | 2013-04-20 18:00 | 109.856 | 16.96 | 2013-04-20 19:01 | 12.961 | 29.9399 | 25.316 | 79.9161 | -0.70731 | 3555.9161 | 35.0839
2013-04-20 | 18:15 | 2013-04-20 18:15 | 109.862 | 16.961 | 2013-04-20 19:16 | 12.965 | 29.9491 | 23.054 | 79.9128 | -0.70407 | 3555.9129 | 35.0871
2013-04-20 | 18:30 | 2013-04-20 18:30 | 109.867 | 16.961 | 2013-04-20 19:31 | 12.968 | 29.9561 | 20.358 | 79.9109 | -0.70214 | 3555.9109 | 35.0891
2013-04-20 | 18:45 | 2013-04-20 18:45 | 109.87 | 16.96 | 2013-04-20 19:46 | 12.97 | 29.9607 | 17.697 | 79.9093 | -0.70052 | 3555.9093 | 35.0907
2013-04-20 | 19:00 | 2013-04-20 19:00 | 109.88 | 16.96 | 2013-04-20 20:01 | 12.977 | 29.9769 | 15.746 | 79.9031 | -0.69435 | 3555.9031 | 35.0969
2013-04-20 | 19:15 | 2013-04-20 19:15 | 109.88 | 16.959 | 2013-04-20 20:16 | 12.977 | 29.9769 | 14.146 | 79.9031 | -0.69435 | 3555.9031 | 35.0969
2013-04-20 | 19:30 | 2013-04-20 19:30 | 109.885 | 16.959 | 2013-04-20 20:31 | 12.982 | 29.9884 | 12.616 | 79.8966 | -0.6878 | 3555.8966 | 35.1034
2013-04-20 | 19:45 | 2013-04-20 19:45 | 109.889 | 16.958 | 2013-04-20 20:46 | 12.983 | 29.9907 | 11.618 | 79.8983 | -0.68949 | 3555.8983 | 35.1017
2013-04-20 | 20:00 | 2013-04-20 20:00 | 109.896 | 16.958 | 2013-04-20 21:01 | 12.986 | 29.9977 | 10.68 | 79.8983 | -0.68956 | 3555.8983 | 35.1017
2013-04-20 | 20:15 | 2013-04-20 20:15 | 109.901 | 16.958 | 2013-04-20 21:16 | 12.994 | 30.0161 | 10.17 | 79.8849 | -0.67608 | 3555.8849 | 35.1151
2013-04-20 | 20:30 | 2013-04-20 20:30 | 109.901 | 16.958 | 2013-04-20 21:31 | 12.991 | 30.0092 | 9.457 | 79.8918 | -0.68301 | 3555.8918 | 35.1082
2013-04-20 | 20:45 | 2013-04-20 20:45 | 109.905 | 16.958 | 2013-04-20 21:46 | 12.991 | 30.0092 | 8.993 | 79.8958 | -0.68701 | 3555.8958 | 35.1042
2013-04-20 | 21:00 | 2013-04-20 21:00 | 96.0769 | 16.957 | 2013-04-20 22:01 | 12.992 | 30.0115 | 8.74 | 66.0654 | 13.1434 | 3542.0654 | 48.9346
2013-04-20 | 21:15 | 2013-04-20 21:15 | 109.847 | 16.963 | 2013-04-20 22:16 | 12.99 | 30.0069 | 8.464 | 79.8401 | -0.63132 | 3555.8401 | 35.1599
2013-04-20 | 21:30 | 2013-04-20 21:30 | 109.88 | 16.97 | 2013-04-20 22:31 | 12.99 | 30.0069 | 8.186 | 79.8731 | -0.66432 | 3555.8731 | 35.1269
2013-04-20 | 21:45 | 2013-04-20 21:45 | 109.89 | 16.972 | 2013-04-20 22:46 | 12.99 | 30.0069 | 8.056 | 79.8831 | -0.67432 | 3555.8831 | 35.1169
2013-04-20 | 22:00 | 2013-04-20 22:00 | 109.891 | 16.974 | 2013-04-20 23:01 | 12.989 | 30.0046 | 8.013 | 79.8864 | -0.67763 | 3555.8864 | 35.1136
2013-04-20 | 22:15 | 2013-04-20 22:15 | 109.898 | 16.973 | 2013-04-20 23:16 | 12.991 | 30.0092 | 7.699 | 79.8888 | -0.68001 | 3555.8888 | 35.1112
2013-04-20 | 22:30 | 2013-04-20 22:30 | 109.902 | 16.972 | 2013-04-20 23:31 | 12.989 | 30.0046 | 7.631 | 79.8974 | -0.68863 | 3555.8974 | 35.1026
2013-04-20 | 22:45 | 2013-04-20 22:45 | 109.903 | 16.971 | 2013-04-20 23:46 | 12.99 | 30.0069 | 7.619 | 79.8961 | -0.68732 | 3555.8961 | 35.1039
2013-04-20 | 23:00 | 2013-04-20 23:00 | 109.905 | 16.969 | 2013-04-21 00:01 | 12.989 | 30.0046 | 7.663 | 79.9004 | -0.69163 | 3555.9004 | 35.0996
2013-04-20 | 23:15 | 2013-04-20 23:15 | 109.907 | 16.968 | 2013-04-21 00:16 | 12.992 | 30.0115 | 7.709 | 79.8955 | -0.6867 | 3555.8955 | 35.1045
2013-04-20 | 23:30 | 2013-04-20 23:30 | 109.907 | 16.967 | 2013-04-21 00:31 | 12.987 | 30 | 7.507 | 79.907 | -0.69825 | 3555.907 | 35.093
2013-04-20 | 23:45 | 2013-04-20 23:45 | 109.91 | 16.965 | 2013-04-21 00:46 | 12.991 | 30.0092 | 7.082 | 79.9008 | -0.69201 | 3555.9008 | 35.0992
2013-04-21 | 0:00 | 2013-04-21 | 109.913 | 16.965 | 2013-04-21 01:01 | 12.99 | 30.0069 | 7.066 | 79.9061 | -0.69732 | 3555.9061 | 35.0939
2013-04-21 | 0:15 | 2013-04-21 00:15 | 109.908 | 16.963 | 2013-04-21 01:16 | 12.991 | 30.0092 | 7.005 | 79.8988 | -0.69001 | 3555.8988 | 35.1012
2013-04-21 | 0:30 | 2013-04-21 00:30 | 109.909 | 16.963 | 2013-04-21 01:31 | 12.986 | 29.9977 | 7.129 | 79.9113 | -0.70256 | 3555.9113 | 35.0887
2013-04-21 | 0:45 | 2013-04-21 00:45 | 109.908 | 16.962 | 2013-04-21 01:46 | 12.988 | 30.0023 | 7.042 | 79.9057 | -0.69694 | 3555.9057 | 35.0943
2013-04-21 | 1:00 | 2013-04-21 01:00 | 109.908 | 16.961 | 2013-04-21 02:01 | 12.986 | 29.9977 | 6.935 | 79.9103 | -0.70156 | 3555.9103 | 35.0897
2013-04-21 | 1:15 | 2013-04-21 01:15 | 109.905 | 16.96 | 2013-04-21 02:16 | 12.985 | 29.9953 | 6.835 | 79.9096 | -0.70087 | 3555.9097 | 35.0903
2013-04-21 | 1:30 | 2013-04-21 01:30 | 109.905 | 16.959 | 2013-04-21 02:31 | 12.983 | 29.9907 | 6.769 | 79.9143 | -0.70549 | 3555.9143 | 35.0857
2013-04-21 | 1:45 | 2013-04-21 01:45 | 109.904 | 16.959 | 2013-04-21 02:46 | 12.982 | 29.9884 | 6.675 | 79.9156 | -0.7068 | 3555.9156 | 35.0844
2013-04-21 | 2:00 | 2013-04-21 02:00 | 109.904 | 16.958 | 2013-04-21 03:01 | 12.98 | 29.9838 | 6.6 | 79.9202 | -0.71142 | 3555.9202 | 35.0798
2013-04-21 | 2:15 | 2013-04-21 02:15 | 109.903 | 16.958 | 2013-04-21 03:16 | 12.981 | 29.9861 | 6.484 | 79.9169 | -0.70811 | 3555.9169 | 35.0831
2013-04-21 | 2:30 | 2013-04-21 02:30 | 109.901 | 16.958 | 2013-04-21 03:31 | 12.979 | 29.9815 | 6.372 | 79.9195 | -0.71073 | 3555.9195 | 35.0805
2013-04-21 | 2:45 | 2013-04-21 02:45 | 109.898 | 16.957 | 2013-04-21 03:46 | 12.979 | 29.9815 | 6.374 | 79.9165 | -0.70773 | 3555.9165 | 35.0835
2013-04-21 | 3:00 | 2013-04-21 03:00 | 109.898 | 16.956 | 2013-04-21 04:01 | 12.978 | 29.9792 | 6.376 | 79.9188 | -0.71004 | 3555.9188 | 35.0812
2013-04-21 | 3:15 | 2013-04-21 03:15 | 109.9 | 16.957 | 2013-04-21 04:16 | 12.978 | 29.9792 | 6.451 | 79.9208 | -0.71204 | 3555.9208 | 35.0792
2013-04-21 | 3:30 | 2013-04-21 03:30 | 109.897 | 16.957 | 2013-04-21 04:31 | 12.981 | 29.9861 | 6.482 | 79.9109 | -0.70211 | 3555.9109 | 35.0891
2013-04-21 | 3:45 | 2013-04-21 03:45 | 109.895 | 16.956 | 2013-04-21 04:46 | 12.977 | 29.9769 | 6.446 | 79.9181 | -0.70935 | 3555.9181 | 35.0819
2013-04-21 | 4:00 | 2013-04-21 04:00 | 109.897 | 16.955 | 2013-04-21 05:01 | 12.98 | 29.9838 | 6.492 | 79.9132 | -0.70442 | 3555.9132 | 35.0868
2013-04-21 | 4:15 | 2013-04-21 04:15 | 109.899 | 16.955 | 2013-04-21 05:16 | 12.979 | 29.9815 | 6.61 | 79.9175 | -0.70873 | 3555.9175 | 35.0825
2013-04-21 | 4:30 | 2013-04-21 04:30 | 109.896 | 16.956 | 2013-04-21 05:31 | 12.983 | 29.9907 | 6.703 | 79.9053 | -0.69649 | 3555.9053 | 35.0947
2013-04-21 | 4:45 | 2013-04-21 04:45 | 109.899 | 16.955 | 2013-04-21 05:46 | 12.981 | 29.9861 | 6.923 | 79.9129 | -0.70411 | 3555.9129 | 35.0871
2013-04-21 | 5:00 | 2013-04-21 05:00 | 109.897 | 16.955 | 2013-04-21 06:01 | 12.982 | 29.9884 | 7.24 | 79.9086 | -0.6998 | 3555.9086 | 35.0914
2013-04-21 | 5:15 | 2013-04-21 05:15 | 109.903 | 16.955 | 2013-04-21 06:16 | 12.984 | 29.993 | 7.46 | 79.91 | -0.70118 | 3555.91 | 35.09
2013-04-21 | 5:30 | 2013-04-21 05:30 | 109.905 | 16.955 | 2013-04-21 06:31 | 12.986 | 29.9977 | 8.871 | 79.9073 | -0.69856 | 3555.9073 | 35.0927
2013-04-21 | 5:45 | 2013-04-21 05:45 | 109.905 | 16.954 | 2013-04-21 06:46 | 12.988 | 30.0023 | 13.119 | 79.9027 | -0.69394 | 3555.9027 | 35.0973
2013-04-21 | 6:00 | 2013-04-21 06:00 | 109.909 | 16.954 | 2013-04-21 07:01 | 12.988 | 30.0023 | 18.387 | 79.9067 | -0.69794 | 3555.9067 | 35.0933
2013-04-21 | 6:15 | 2013-04-21 06:15 | 109.912 | 16.953 | 2013-04-21 07:16 | 12.989 | 30.0046 | 24.213 | 79.9074 | -0.69863 | 3555.9074 | 35.0926
2013-04-21 | 6:30 | 2013-04-21 06:30 | 109.917 | 16.952 | 2013-04-21 07:31 | 12.988 | 30.0023 | 29.244 | 79.9147 | -0.70594 | 3555.9147 | 35.0853
2013-04-21 | 6:45 | 2013-04-21 06:45 | 109.919 | 16.954 | 2013-04-21 07:46 | 12.987 | 30 | 33.676 | 79.919 | -0.71025 | 3555.919 | 35.081
2013-04-21 | 7:00 | 2013-04-21 07:00 | 109.923 | 16.954 | 2013-04-21 08:01 | 12.989 | 30.0046 | 37.364 | 79.9184 | -0.70963 | 3555.9184 | 35.0816
2013-04-21 | 7:15 | 2013-04-21 07:15 | 109.925 | 16.953 | 2013-04-21 08:16 | 12.988 | 30.0023 | 39.888 | 79.9227 | -0.71394 | 3555.9227 | 35.0773
2013-04-21 | 7:30 | 2013-04-21 07:30 | 109.923 | 16.953 | 2013-04-21 08:31 | 12.99 | 30.0069 | 40.168 | 79.9161 | -0.70732 | 3555.9161 | 35.0839
2013-04-21 | 7:45 | 2013-04-21 07:45 | 109.923 | 16.953 | 2013-04-21 08:46 | 12.988 | 30.0023 | 40.027 | 79.9207 | -0.71194 | 3555.9207 | 35.0793
2013-04-21 | 8:00 | 2013-04-21 08:00 | 109.928 | 16.953 | 2013-04-21 09:01 | 12.988 | 30.0023 | 39.802 | 79.9257 | -0.71694 | 3555.9257 | 35.0743
2013-04-21 | 8:15 | 2013-04-21 08:15 | 109.928 | 16.953 | 2013-04-21 09:16 | 12.987 | 30 | 39.488 | 79.928 | -0.71925 | 3555.928 | 35.072
2013-04-21 | 8:30 | 2013-04-21 08:30 | 109.93 | 16.952 | 2013-04-21 09:31 | 12.992 | 30.0115 | 39.283 | 79.9185 | -0.7097 | 3555.9185 | 35.0815
2013-04-21 | 8:45 | 2013-04-21 08:45 | 109.93 | 16.953 | 2013-04-21 09:46 | 12.989 | 30.0046 | 38.934 | 79.9254 | -0.71663 | 3555.9254 | 35.0746
2013-04-21 | 9:00 | 2013-04-21 09:00 | 109.931 | 16.953 | 2013-04-21 10:01 | 12.99 | 30.0069 | 39.072 | 79.9241 | -0.71532 | 3555.9241 | 35.0759
2013-04-21 | 9:15 | 2013-04-21 09:15 | 109.933 | 16.952 | 2013-04-21 10:16 | 12.989 | 30.0046 | 39.354 | 79.9284 | -0.71963 | 3555.9284 | 35.0716
2013-04-21 | 9:30 | 2013-04-21 09:30 | 109.932 | 16.952 | 2013-04-21 10:31 | 12.991 | 30.0092 | 39.315 | 79.9228 | -0.71401 | 3555.9228 | 35.0772
2013-04-21 | 9:45 | 2013-04-21 09:45 | 109.935 | 16.952 | 2013-04-21 10:46 | 12.992 | 30.0115 | 39.916 | 79.9235 | -0.7147 | 3555.9235 | 35.0765
2013-04-21 | 10:00 | 2013-04-21 10:00 | 109.934 | 16.952 | 2013-04-21 11:01 | 12.992 | 30.0115 | 40.223 | 79.9225 | -0.7137 | 3555.9225 | 35.0775
2013-04-21 | 10:15 | 2013-04-21 10:15 | 109.933 | 16.952 | 2013-04-21 11:16 | 12.99 | 30.0069 | 38.859 | 79.9261 | -0.71732 | 3555.9261 | 35.0739
2013-04-21 | 10:30 | 2013-04-21 10:30 | 109.938 | 16.952 | 2013-04-21 11:31 | 12.987 | 30 | 37.085 | 79.938 | -0.72925 | 3555.938 | 35.062
2013-04-21 | 10:45 | 2013-04-21 10:45 | 109.932 | 16.951 | 2013-04-21 11:46 | 12.988 | 30.0023 | 35.437 | 79.9297 | -0.72094 | 3555.9297 | 35.0703
2013-04-21 | 11:00 | 2013-04-21 11:00 | 109.867 | 16.958 | 2013-04-21 12:01 | 12.986 | 29.9977 | 35.007 | 79.8693 | -0.66056 | 3555.8693 | 35.1307
2013-04-21 | 11:15 | 2013-04-21 11:15 | 105.218 | 16.964 | 2013-04-21 12:16 | 12.981 | 29.9861 | 34.752 | 75.2319 | 3.9769 | 3551.2319 | 39.7681
2013-04-21 | 11:30 | 2013-04-21 11:30 | 109.756 | 16.983 | 2013-04-21 12:30 | 12.984 | 29.993 | 33.953 | 79.763 | -0.55418 | 3555.763 | 35.237
2013-04-21 | 11:45 | 2013-04-21 11:45 | 109.824 | 16.992 | 2013-04-21 12:45 | 12.982 | 29.9884 | 32.881 | 79.8356 | -0.6268 | 3555.8356 | 35.1644
2013-04-21 | 12:00 | 2013-04-21 12:00 | 109.852 | 16.993 | 2013-04-21 13:00 | 12.981 | 29.9861 | 32.232 | 79.8659 | -0.65711 | 3555.8659 | 35.1341
2013-04-21 | 12:15 | 2013-04-21 12:15 | 109.866 | 16.991 | 2013-04-21 13:15 | 12.981 | 29.9861 | 31.952 | 79.8799 | -0.67111 | 3555.8799 | 35.1201
2013-04-21 | 12:30 | 2013-04-21 12:30 | 109.877 | 16.988 | 2013-04-21 13:30 | 12.979 | 29.9815 | 32.102 | 79.8955 | -0.68673 | 3555.8955 | 35.1045
2013-04-21 | 12:45 | 2013-04-21 12:45 | 109.884 | 16.986 | 2013-04-21 13:45 | 12.98 | 29.9838 | 31.869 | 79.9002 | -0.69142 | 3555.9002 | 35.0998
2013-04-21 | 13:00 | 2013-04-21 13:00 | 109.888 | 16.983 | 2013-04-21 14:00 | 12.979 | 29.9815 | 31.982 | 79.9065 | -0.69773 | 3555.9065 | 35.0935
2013-04-21 | 13:15 | 2013-04-21 13:15 | 109.897 | 16.98 | 2013-04-21 14:15 | 12.978 | 29.9792 | 32.111 | 79.9178 | -0.70904 | 3555.9178 | 35.0822
2013-04-21 | 13:30 | 2013-04-21 13:30 | 109.895 | 16.976 | 2013-04-21 14:30 | 12.977 | 29.9769 | 31.724 | 79.9181 | -0.70935 | 3555.9181 | 35.0819
2013-04-21 | 13:45 | 2013-04-21 13:45 | 109.89 | 16.974 | 2013-04-21 14:45 | 12.977 | 29.9769 | 31.771 | 79.9131 | -0.70435 | 3555.9131 | 35.0869
2013-04-21 | 14:00 | 2013-04-21 14:00 | 109.896 | 16.972 | 2013-04-21 15:00 | 12.974 | 29.9699 | 32.181 | 79.9261 | -0.71728 | 3555.9261 | 35.0739
2013-04-21 | 14:15 | 2013-04-21 14:15 | 109.892 | 16.972 | 2013-04-21 15:15 | 12.974 | 29.9699 | 32.33 | 79.9221 | -0.71328 | 3555.9221 | 35.0779
2013-04-21 | 14:30 | 2013-04-21 14:30 | 109.895 | 16.97 | 2013-04-21 15:30 | 12.973 | 29.9676 | 32.411 | 79.9274 | -0.71859 | 3555.9274 | 35.0726
2013-04-21 | 14:45 | 2013-04-21 14:45 | 109.896 | 16.968 | 2013-04-21 15:45 | 12.974 | 29.9699 | 32.126 | 79.9261 | -0.71728 | 3555.9261 | 35.0739
2013-04-21 | 15:00 | 2013-04-21 15:00 | 109.118 | 16.965 | 2013-04-21 16:00 | 12.972 | 29.9653 | 31.834 | 79.1527 | 0.0561 | 3555.1527 | 35.8473
2013-04-21 | 15:15 | 2013-04-21 15:15 | 109.864 | 16.967 | 2013-04-21 16:15 | 12.975 | 29.9722 | 31.759 | 79.8918 | -0.68297 | 3555.8917 | 35.1083
2013-04-21 | 15:30 | 2013-04-21 15:30 | 109.811 | 16.972 | 2013-04-21 16:30 | 12.971 | 29.963 | 31.627 | 79.848 | -0.63921 | 3555.848 | 35.152
2013-04-21 | 15:45 | 2013-04-21 15:45 | 109.853 | 16.979 | 2013-04-21 16:45 | 12.972 | 29.9653 | 31.437 | 79.8877 | -0.6789 | 3555.8877 | 35.1123
2013-04-21 | 16:00 | 2013-04-21 16:00 | 109.868 | 16.98 | 2013-04-21 17:00 | 12.969 | 29.9584 | 31.1 | 79.9096 | -0.70083 | 3555.9096 | 35.0904
2013-04-21 | 16:15 | 2013-04-21 16:15 | 109.872 | 16.977 | 2013-04-21 17:15 | 12.97 | 29.9607 | 30.599 | 79.9113 | -0.70252 | 3555.9113 | 35.0887
2013-04-21 | 16:30 | 2013-04-21 16:30 | 109.878 | 16.976 | 2013-04-21 17:30 | 12.97 | 29.9607 | 30.123 | 79.9173 | -0.70852 | 3555.9173 | 35.0827
2013-04-21 | 16:45 | 2013-04-21 16:45 | 109.881 | 16.975 | 2013-04-21 17:45 | 12.969 | 29.9584 | 29.653 | 79.9226 | -0.71383 | 3555.9226 | 35.0774
2013-04-21 | 17:00 | 2013-04-21 17:00 | 101.873 | 16.974 | 2013-04-21 18:00 | 12.97 | 29.9607 | 28.791 | 71.9123 | 7.2965 | 3547.9123 | 43.0877
2013-04-21 | 17:15 | 2013-04-21 17:15 | 109.772 | 16.988 | 2013-04-21 18:15 | 12.973 | 29.9676 | 27.909 | 79.8044 | -0.59559 | 3555.8044 | 35.1956
2013-04-21 | 17:30 | 2013-04-21 17:30 | 109.827 | 16.997 | 2013-04-21 18:30 | 12.97 | 29.9607 | 26.797 | 79.8663 | -0.65752 | 3555.8663 | 35.1337
2013-04-21 | 17:45 | 2013-04-21 17:45 | 109.84 | 17 | 2013-04-21 18:45 | 12.971 | 29.963 | 25.622 | 79.877 | -0.66821 | 3555.877 | 35.123
2013-04-21 | 18:00 | 2013-04-21 18:00 | 109.852 | 16.997 | 2013-04-21 19:00 | 12.971 | 29.963 | 24.294 | 79.889 | -0.68021 | 3555.889 | 35.111
2013-04-21 | 18:15 | 2013-04-21 18:15 | 109.857 | 16.997 | 2013-04-21 19:15 | 12.972 | 29.9653 | 22.558 | 79.8917 | -0.6829 | 3555.8917 | 35.1083
2013-04-21 | 18:30 | 2013-04-21 18:30 | 109.794 | 16.989 | 2013-04-21 19:30 | 12.974 | 29.9699 | 20.329 | 79.8241 | -0.61528 | 3555.8241 | 35.1759
2013-04-21 | 18:45 | 2013-04-21 18:45 | 109.839 | 16.991 | 2013-04-21 19:45 | 12.975 | 29.9722 | 18.198 | 79.8667 | -0.65797 | 3555.8668 | 35.1332
2013-04-21 | 19:00 | 2013-04-21 19:00 | 109.853 | 16.991 | 2013-04-21 20:00 | 12.979 | 29.9815 | 16.575 | 79.8715 | -0.66273 | 3555.8715 | 35.1285
2013-04-21 | 19:15 | 2013-04-21 19:15 | 109.863 | 16.989 | 2013-04-21 20:15 | 12.979 | 29.9815 | 15.395 | 79.8815 | -0.67273 | 3555.8815 | 35.1185
2013-04-21 | 19:30 | 2013-04-21 19:30 | 109.869 | 16.987 | 2013-04-21 20:30 | 12.981 | 29.9861 | 14.556 | 79.8829 | -0.67411 | 3555.8829 | 35.1171
2013-04-21 | 19:45 | 2013-04-21 19:45 | 109.875 | 16.983 | 2013-04-21 20:45 | 12.984 | 29.993 | 14.192 | 79.882 | -0.67318 | 3555.882 | 35.118
2013-04-21 | 20:00 | 2013-04-21 20:00 | 109.884 | 16.98 | 2013-04-21 21:00 | 12.984 | 29.993 | 13.995 | 79.891 | -0.68218 | 3555.891 | 35.109
2013-04-21 | 20:15 | 2013-04-21 20:15 | 109.888 | 16.979 | 2013-04-21 21:15 | 12.986 | 29.9977 | 13.674 | 79.8903 | -0.68156 | 3555.8903 | 35.1097
2013-04-21 | 20:30 | 2013-04-21 20:30 | 109.891 | 16.978 | 2013-04-21 21:30 | 12.991 | 30.0092 | 13.132 | 79.8818 | -0.67301 | 3555.8818 | 35.1182
2013-04-21 | 20:45 | 2013-04-21 20:45 | 109.891 | 16.977 | 2013-04-21 21:45 | 12.99 | 30.0069 | 12.533 | 79.8841 | -0.67532 | 3555.8841 | 35.1159
2013-04-21 | 21:00 | 2013-04-21 21:00 | 109.896 | 16.975 | 2013-04-21 22:00 | 12.992 | 30.0115 | 12.037 | 79.8845 | -0.6757 | 3555.8845 | 35.1155
2013-04-21 | 21:15 | 2013-04-21 21:15 | 109.899 | 16.973 | 2013-04-21 22:15 | 12.99 | 30.0069 | 11.583 | 79.8921 | -0.68332 | 3555.8921 | 35.1079
2013-04-21 | 21:30 | 2013-04-21 21:30 | 109.9 | 16.972 | 2013-04-21 22:30 | 12.989 | 30.0046 | 11.035 | 79.8954 | -0.68663 | 3555.8954 | 35.1046
2013-04-21 | 21:45 | 2013-04-21 21:45 | 109.904 | 16.969 | 2013-04-21 22:45 | 12.992 | 30.0115 | 10.675 | 79.8925 | -0.6837 | 3555.8925 | 35.1075
2013-04-21 | 22:00 | 2013-04-21 22:00 | 109.905 | 16.968 | 2013-04-21 23:00 | 12.989 | 30.0046 | 9.945 | 79.9004 | -0.69163 | 3555.9004 | 35.0996
2013-04-21 | 22:15 | 2013-04-21 22:15 | 109.904 | 16.967 | 2013-04-21 23:15 | 12.989 | 30.0046 | 9.051 | 79.8994 | -0.69063 | 3555.8994 | 35.1006
2013-04-21 | 22:30 | 2013-04-21 22:30 | 109.903 | 16.966 | 2013-04-21 23:30 | 12.994 | 30.0161 | 9.163 | 79.8869 | -0.67808 | 3555.8869 | 35.1131
2013-04-21 | 22:45 | 2013-04-21 22:45 | 109.905 | 16.965 | 2013-04-21 23:45 | 12.992 | 30.0115 | 9.354 | 79.8935 | -0.6847 | 3555.8935 | 35.1065
2013-04-21 | 23:00 | 2013-04-21 23:00 | 109.904 | 16.963 | 2013-04-22 | 12.989 | 30.0046 | 9.459 | 79.8994 | -0.69063 | 3555.8994 | 35.1006
2013-04-21 | 23:15 | 2013-04-21 23:15 | 109.905 | 16.963 | 2013-04-22 00:15 | 12.991 | 30.0092 | 9.697 | 79.8958 | -0.68701 | 3555.8958 | 35.1042
2013-04-21 | 23:30 | 2013-04-21 23:30 | 109.907 | 16.962 | 2013-04-22 00:30 | 12.989 | 30.0046 | 9.946 | 79.9024 | -0.69363 | 3555.9024 | 35.0976
2013-04-21 | 23:45 | 2013-04-21 23:45 | 109.906 | 16.962 | 2013-04-22 00:45 | 12.987 | 30 | 10.102 | 79.906 | -0.69725 | 3555.906 | 35.094
2013-04-22 | 0:00 | 2013-04-22 | 109.905 | 16.961 | 2013-04-22 01:00 | 12.988 | 30.0023 | 10.135 | 79.9027 | -0.69394 | 3555.9027 | 35.0973
2013-04-22 | 0:15 | 2013-04-22 00:15 | 109.903 | 16.96 | 2013-04-22 01:15 | 12.989 | 30.0046 | 9.925 | 79.8984 | -0.68963 | 3555.8984 | 35.1016
2013-04-22 | 0:30 | 2013-04-22 00:30 | 109.902 | 16.96 | 2013-04-22 01:30 | 12.986 | 29.9977 | 9.376 | 79.9043 | -0.69556 | 3555.9043 | 35.0957
2013-04-22 | 0:45 | 2013-04-22 00:45 | 109.898 | 16.959 | 2013-04-22 01:45 | 12.983 | 29.9907 | 8.532 | 79.9073 | -0.69849 | 3555.9073 | 35.0927
2013-04-22 | 1:00 | 2013-04-22 01:00 | 109.896 | 16.958 | 2013-04-22 02:00 | 12.981 | 29.9861 | 8.002 | 79.9099 | -0.70111 | 3555.9099 | 35.0901
2013-04-22 | 1:15 | 2013-04-22 01:15 | 109.892 | 16.959 | 2013-04-22 02:15 | 12.978 | 29.9792 | 7.065 | 79.9128 | -0.70404 | 3555.9128 | 35.0872
2013-04-22 | 1:30 | 2013-04-22 01:30 | 109.892 | 16.957 | 2013-04-22 02:30 | 12.978 | 29.9792 | 6.362 | 79.9128 | -0.70404 | 3555.9128 | 35.0872
2013-04-22 | 1:45 | 2013-04-22 01:45 | 109.89 | 16.957 | 2013-04-22 02:45 | 12.975 | 29.9722 | 5.73 | 79.9177 | -0.70897 | 3555.9178 | 35.0822
2013-04-22 | 2:00 | 2013-04-22 02:00 | 109.886 | 16.956 | 2013-04-22 03:00 | 12.972 | 29.9653 | 5.176 | 79.9207 | -0.7119 | 3555.9207 | 35.0793
2013-04-22 | 2:15 | 2013-04-22 02:15 | 109.889 | 16.956 | 2013-04-22 03:15 | 12.973 | 29.9676 | 4.739 | 79.9214 | -0.71259 | 3555.9214 | 35.0786
2013-04-22 | 2:30 | 2013-04-22 02:30 | 109.888 | 16.956 | 2013-04-22 03:30 | 12.975 | 29.9722 | 4.487 | 79.9158 | -0.70697 | 3555.9158 | 35.0842
2013-04-22 | 2:45 | 2013-04-22 02:45 | 109.886 | 16.955 | 2013-04-22 03:45 | 12.972 | 29.9653 | 4.295 | 79.9207 | -0.7119 | 3555.9207 | 35.0793
2013-04-22 | 3:00 | 2013-04-22 03:00 | 109.885 | 16.956 | 2013-04-22 04:00 | 12.971 | 29.963 | 4.091 | 79.922 | -0.71321 | 3555.922 | 35.078
2013-04-22 | 3:15 | 2013-04-22 03:15 | 109.885 | 16.955 | 2013-04-22 04:15 | 12.973 | 29.9676 | 4.051 | 79.9174 | -0.70859 | 3555.9174 | 35.0826
2013-04-22 | 3:30 | 2013-04-22 03:30 | 109.881 | 16.956 | 2013-04-22 04:30 | 12.97 | 29.9607 | 3.908 | 79.9203 | -0.71152 | 3555.9203 | 35.0797
2013-04-22 | 3:45 | 2013-04-22 03:45 | 109.883 | 16.955 | 2013-04-22 04:45 | 12.971 | 29.963 | 3.737 | 79.92 | -0.71121 | 3555.92 | 35.08
2013-04-22 | 4:00 | 2013-04-22 04:00 | 109.883 | 16.955 | 2013-04-22 05:00 | 12.973 | 29.9676 | 3.626 | 79.9154 | -0.70659 | 3555.9154 | 35.0846
2013-04-22 | 4:15 | 2013-04-22 04:15 | 109.882 | 16.954 | 2013-04-22 05:15 | 12.972 | 29.9653 | 3.687 | 79.9167 | -0.7079 | 3555.9167 | 35.0833
2013-04-22 | 4:30 | 2013-04-22 04:30 | 109.883 | 16.954 | 2013-04-22 05:30 | 12.969 | 29.9584 | 3.752 | 79.9246 | -0.71583 | 3555.9246 | 35.0754
2013-04-22 | 4:45 | 2013-04-22 04:45 | 109.885 | 16.954 | 2013-04-22 05:45 | 12.972 | 29.9653 | 3.759 | 79.9197 | -0.7109 | 3555.9197 | 35.0803
2013-04-22 | 5:00 | 2013-04-22 05:00 | 109.882 | 16.954 | 2013-04-22 06:00 | 12.973 | 29.9676 | 3.815 | 79.9144 | -0.70559 | 3555.9144 | 35.0856
2013-04-22 | 5:15 | 2013-04-22 05:15 | 109.885 | 16.953 | 2013-04-22 06:15 | 12.972 | 29.9653 | 3.874 | 79.9197 | -0.7109 | 3555.9197 | 35.0803
2013-04-22 | 5:30 | 2013-04-22 05:30 | 109.887 | 16.954 | 2013-04-22 06:30 | 12.976 | 29.9746 | 5.452 | 79.9124 | -0.70366 | 3555.9124 | 35.0876
2013-04-22 | 5:45 | 2013-04-22 05:45 | 109.784 | 16.961 | 2013-04-22 06:45 | 12.972 | 29.9653 | 10.282 | 79.8187 | -0.6099 | 3555.8187 | 35.1813
2013-04-22 | 6:00 | 2013-04-22 06:00 | 109.85 | 16.979 | 2013-04-22 07:00 | 12.975 | 29.9722 | 16.289 | 79.8777 | -0.66897 | 3555.8778 | 35.1222
2013-04-22 | 6:15 | 2013-04-22 06:15 | 109.862 | 16.988 | 2013-04-22 07:15 | 12.97 | 29.9607 | 22.439 | 79.9013 | -0.69252 | 3555.9013 | 35.0987
2013-04-22 | 6:30 | 2013-04-22 06:30 | 109.868 | 16.991 | 2013-04-22 07:30 | 12.967 | 29.9538 | 26.4 | 79.9142 | -0.70545 | 3555.9142 | 35.0858
2013-04-22 | 6:45 | 2013-04-22 06:45 | 109.874 | 16.988 | 2013-04-22 07:45 | 12.965 | 29.9491 | 28.8 | 79.9248 | -0.71607 | 3555.9248 | 35.0752
2013-04-22 | 7:00 | 2013-04-22 07:00 | 109.879 | 16.985 | 2013-04-22 08:00 | 12.966 | 29.9515 | 30.992 | 79.9275 | -0.71876 | 3555.9275 | 35.0725
2013-04-22 | 7:15 | 2013-04-22 07:15 | 109.878 | 16.981 | 2013-04-22 08:15 | 12.966 | 29.9515 | 33.012 | 79.9265 | -0.71776 | 3555.9265 | 35.0735
2013-04-22 | 7:30 | 2013-04-22 07:30 | 109.881 | 16.979 | 2013-04-22 08:30 | 12.964 | 29.9468 | 34.354 | 79.9342 | -0.72538 | 3555.9342 | 35.0658
2013-04-22 | 7:45 | 2013-04-22 07:45 | 109.878 | 16.976 | 2013-04-22 08:45 | 12.962 | 29.9422 | 35.458 | 79.9358 | -0.727 | 3555.9358 | 35.0642
2013-04-22 | 8:00 | 2013-04-22 08:00 | 109.881 | 16.974 | 2013-04-22 09:00 | 12.965 | 29.9491 | 36.065 | 79.9318 | -0.72307 | 3555.9318 | 35.0682
2013-04-22 | 8:15 | 2013-04-22 08:15 | 109.881 | 16.971 | 2013-04-22 09:15 | 12.965 | 29.9491 | 36.591 | 79.9318 | -0.72307 | 3555.9318 | 35.0682
2013-04-22 | 8:30 | 2013-04-22 08:30 | 109.884 | 16.97 | 2013-04-22 09:30 | 12.966 | 29.9515 | 36.491 | 79.9325 | -0.72376 | 3555.9325 | 35.0675
2013-04-22 | 8:45 | 2013-04-22 08:45 | 109.884 | 16.968 | 2013-04-22 09:45 | 12.966 | 29.9515 | 36.858 | 79.9325 | -0.72376 | 3555.9325 | 35.0675
2013-04-22 | 9:00 | 2013-04-22 09:00 | 109.883 | 16.966 | 2013-04-22 10:00 | 12.967 | 29.9538 | 36.931 | 79.9292 | -0.72045 | 3555.9292 | 35.0708
2013-04-22 | 9:15 | 2013-04-22 09:15 | 109.885 | 16.964 | 2013-04-22 10:15 | 12.965 | 29.9491 | 36.572 | 79.9359 | -0.72707 | 3555.9358 | 35.0642
2013-04-22 | 9:30 | 2013-04-22 09:30 | 109.884 | 16.963 | 2013-04-22 10:30 | 12.966 | 29.9515 | 36.844 | 79.9325 | -0.72376 | 3555.9325 | 35.0675
2013-04-22 | 9:45 | 2013-04-22 09:45 | 109.883 | 16.962 | 2013-04-22 10:45 | 12.963 | 29.9445 | 36.355 | 79.9385 | -0.72969 | 3555.9385 | 35.0615
2013-04-22 | 10:00 | 2013-04-22 10:00 | 109.883 | 16.96 | 2013-04-22 11:00 | 12.967 | 29.9538 | 35.701 | 79.9292 | -0.72045 | 3555.9292 | 35.0708
2013-04-22 | 10:15 | 2013-04-22 10:15 | 109.886 | 16.959 | 2013-04-22 11:15 | 12.963 | 29.9445 | 34.779 | 79.9415 | -0.73269 | 3555.9415 | 35.0585
2013-04-22 | 10:30 | 2013-04-22 10:30 | 109.881 | 16.959 | 2013-04-22 11:30 | 12.963 | 29.9445 | 33.567 | 79.9365 | -0.72769 | 3555.9365 | 35.0635
2013-04-22 | 10:45 | 2013-04-22 10:45 | 109.881 | 16.958 | 2013-04-22 11:45 | 12.961 | 29.9399 | 32.934 | 79.9411 | -0.73231 | 3555.9411 | 35.0589
2013-04-22 | 11:00 | 2013-04-22 11:00 | 109.879 | 16.957 | 2013-04-22 12:00 | 12.958 | 29.933 | 32.295 | 79.946 | -0.73724 | 3555.946 | 35.054
2013-04-22 | 11:15 | 2013-04-22 11:15 | 109.875 | 16.958 | 2013-04-22 12:15 | 12.956 | 29.9284 | 31.165 | 79.9466 | -0.73786 | 3555.9466 | 35.0534
2013-04-22 | 11:30 | 2013-04-22 11:30 | 109.874 | 16.957 | 2013-04-22 12:30 | 12.955 | 29.9261 | 29.937 | 79.9479 | -0.73917 | 3555.9479 | 35.0521
2013-04-22 | 11:45 | 2013-04-22 11:45 | 109.877 | 16.956 | 2013-04-22 12:45 | 12.952 | 29.9191 | 29.116 | 79.9579 | -0.7491 | 3555.9579 | 35.0421
2013-04-22 | 12:00 | 2013-04-22 12:00 | 109.878 | 16.956 | 2013-04-22 13:00 | 12.953 | 29.9214 | 28.503 | 79.9566 | -0.74779 | 3555.9566 | 35.0434
2013-04-22 | 12:15 | 2013-04-22 12:15 | 109.869 | 16.955 | 2013-04-22 13:15 | 12.954 | 29.9237 | 28.31 | 79.9453 | -0.73648 | 3555.9453 | 35.0547
2013-04-22 | 12:30 | 2013-04-22 12:30 | 109.867 | 16.954 | 2013-04-22 13:30 | 12.949 | 29.9122 | 28.211 | 79.9548 | -0.74603 | 3555.9548 | 35.0452
2013-04-22 | 12:45 | 2013-04-22 12:45 | 109.866 | 16.954 | 2013-04-22 13:45 | 12.949 | 29.9122 | 28.044 | 79.9538 | -0.74503 | 3555.9538 | 35.0462
2013-04-22 | 13:00 | 2013-04-22 13:00 | 96.0872 | 16.954 | 2013-04-22 14:00 | 12.949 | 29.9122 | 28.105 | 66.175 | 13.0338 | 3542.175 | 48.825
2013-04-22 | 13:15 | 2013-04-22 13:15 | 109.812 | 16.958 | 2013-04-22 14:15 | 12.945 | 29.903 | 28.448 | 79.909 | -0.70027 | 3555.9091 | 35.0909
2013-04-22 | 13:30 | 2013-04-22 13:30 | 109.834 | 16.962 | 2013-04-22 14:30 | 12.945 | 29.903 | 28.701 | 79.931 | -0.72227 | 3555.9311 | 35.0689
2013-04-22 | 13:45 | 2013-04-22 13:45 | 109.839 | 16.963 | 2013-04-22 14:45 | 12.94 | 29.8914 | 28.922 | 79.9476 | -0.73882 | 3555.9476 | 35.0524
2013-04-22 | 14:00 | 2013-04-22 14:00 | 109.844 | 16.962 | 2013-04-22 15:00 | 12.94 | 29.8914 | 28.887 | 79.9526 | -0.74382 | 3555.9526 | 35.0474
2013-04-22 | 14:15 | 2013-04-22 14:15 | 109.843 | 16.961 | 2013-04-22 15:15 | 12.938 | 29.8868 | 28.867 | 79.9562 | -0.74744 | 3555.9562 | 35.0438
2013-04-22 | 14:30 | 2013-04-22 14:30 | 109.84 | 16.961 | 2013-04-22 15:30 | 12.935 | 29.8799 | 28.711 | 79.9601 | -0.75137 | 3555.9601 | 35.0399
2013-04-22 | 14:45 | 2013-04-22 14:45 | 109.835 | 16.959 | 2013-04-22 15:45 | 12.936 | 29.8822 | 28.509 | 79.9528 | -0.74406 | 3555.9528 | 35.0472
2013-04-22 | 15:00 | 2013-04-22 15:00 | 109.839 | 16.958 | 2013-04-22 16:00 | 12.933 | 29.8752 | 28.282 | 79.9638 | -0.75499 | 3555.9638 | 35.0362
2013-04-22 | 15:15 | 2013-04-22 15:15 | 109.832 | 16.956 | 2013-04-22 16:15 | 12.93 | 29.8683 | 28.04 | 79.9637 | -0.75492 | 3555.9637 | 35.0363
2013-04-22 | 15:30 | 2013-04-22 15:30 | 109.83 | 16.957 | 2013-04-22 16:30 | 12.93 | 29.8683 | 27.684 | 79.9617 | -0.75292 | 3555.9617 | 35.0383
2013-04-22 | 15:45 | 2013-04-22 15:45 | 109.833 | 16.957 | 2013-04-22 16:45 | 12.931 | 29.8706 | 27.298 | 79.9624 | -0.75361 | 3555.9624 | 35.0376
2013-04-22 | 16:00 | 2013-04-22 16:00 | 109.832 | 16.957 | 2013-04-22 17:00 | 12.926 | 29.8591 | 26.944 | 79.9729 | -0.76416 | 3555.9729 | 35.0271
2013-04-22 | 16:15 | 2013-04-22 16:15 | 109.833 | 16.956 | 2013-04-22 17:15 | 12.928 | 29.8637 | 26.518 | 79.9693 | -0.76054 | 3555.9693 | 35.0307
2013-04-22 | 16:30 | 2013-04-22 16:30 | 109.83 | 16.955 | 2013-04-22 17:30 | 12.932 | 29.8729 | 26.03 | 79.9571 | -0.7483 | 3555.9571 | 35.0429
2013-04-22 | 16:45 | 2013-04-22 16:45 | 109.829 | 16.955 | 2013-04-22 17:45 | 12.93 | 29.8683 | 25.371 | 79.9607 | -0.75192 | 3555.9607 | 35.0393
2013-04-22 | 17:00 | 2013-04-22 17:00 | 109.825 | 16.955 | 2013-04-22 18:00 | 12.931 | 29.8706 | 24.759 | 79.9544 | -0.74561 | 3555.9544 | 35.0456
2013-04-22 | 17:15 | 2013-04-22 17:15 | 109.825 | 16.954 | 2013-04-22 18:15 | 12.927 | 29.8614 | 24.076 | 79.9636 | -0.75485 | 3555.9636 | 35.0364
2013-04-22 | 17:30 | 2013-04-22 17:30 | 109.826 | 16.954 | 2013-04-22 18:30 | 12.93 | 29.8683 | 23.252 | 79.9577 | -0.74892 | 3555.9577 | 35.0423
2013-04-22 | 17:45 | 2013-04-22 17:45 | 108.368 | 16.952 | 2013-04-22 18:45 | 12.929 | 29.866 | 22.166 | 78.502 | 0.70677 | 3554.502 | 36.498
2013-04-22 | 18:00 | 2013-04-22 18:00 | 109.777 | 16.962 | 2013-04-22 19:00 | 12.928 | 29.8637 | 20.86 | 79.9133 | -0.70454 | 3555.9133 | 35.0867
2013-04-22 | 18:15 | 2013-04-22 18:15 | 109.799 | 16.966 | 2013-04-22 19:15 | 12.931 | 29.8706 | 19.231 | 79.9284 | -0.71961 | 3555.9284 | 35.0716
2013-04-22 | 18:30 | 2013-04-22 18:30 | 109.812 | 16.968 | 2013-04-22 19:30 | 12.931 | 29.8706 | 17.219 | 79.9414 | -0.73261 | 3555.9414 | 35.0586
2013-04-22 | 18:45 | 2013-04-22 18:45 | 109.812 | 16.966 | 2013-04-22 19:45 | 12.935 | 29.8799 | 15.338 | 79.9321 | -0.72337 | 3555.9322 | 35.0678
2013-04-22 | 19:00 | 2013-04-22 19:00 | 109.819 | 16.966 | 2013-04-22 20:00 | 12.938 | 29.8868 | 13.807 | 79.9322 | -0.72344 | 3555.9322 | 35.0678
2013-04-22 | 19:15 | 2013-04-22 19:15 | 109.82 | 16.965 | 2013-04-22 20:15 | 12.942 | 29.896 | 12.617 | 79.924 | -0.7152 | 3555.924 | 35.076
2013-04-22 | 19:30 | 2013-04-22 19:30 | 109.827 | 16.964 | 2013-04-22 20:30 | 12.946 | 29.9053 | 11.614 | 79.9217 | -0.71296 | 3555.9217 | 35.0783
2013-04-22 | 19:45 | 2013-04-22 19:45 | 109.829 | 16.963 | 2013-04-22 20:45 | 12.944 | 29.9006 | 10.743 | 79.9284 | -0.71958 | 3555.9284 | 35.0716
2013-04-22 | 20:00 | 2013-04-22 20:00 | 109.828 | 16.961 | 2013-04-22 21:00 | 12.943 | 29.8983 | 10.183 | 79.9297 | -0.72089 | 3555.9297 | 35.0703
2013-04-22 | 20:15 | 2013-04-22 20:15 | 109.834 | 16.96 | 2013-04-22 21:15 | 12.947 | 29.9076 | 9.838 | 79.9264 | -0.71765 | 3555.9264 | 35.0736
2013-04-22 | 20:30 | 2013-04-22 20:30 | 109.832 | 16.959 | 2013-04-22 21:30 | 12.951 | 29.9168 | 9.565 | 79.9152 | -0.70641 | 3555.9152 | 35.0848
2013-04-22 | 20:45 | 2013-04-22 20:45 | 109.831 | 16.958 | 2013-04-22 21:45 | 12.951 | 29.9168 | 9.291 | 79.9142 | -0.70541 | 3555.9142 | 35.0858
2013-04-22 | 21:00 | 2013-04-22 21:00 | 109.836 | 16.957 | 2013-04-22 22:00 | 12.946 | 29.9053 | 9.097 | 79.9307 | -0.72196 | 3555.9307 | 35.0693
2013-04-22 | 21:15 | 2013-04-22 21:15 | 109.834 | 16.957 | 2013-04-22 22:15 | 12.947 | 29.9076 | 8.924 | 79.9264 | -0.71765 | 3555.9264 | 35.0736
2013-04-22 | 21:30 | 2013-04-22 21:30 | 109.832 | 16.956 | 2013-04-22 22:30 | 12.946 | 29.9053 | 8.669 | 79.9267 | -0.71796 | 3555.9267 | 35.0733
2013-04-22 | 21:45 | 2013-04-22 21:45 | 109.833 | 16.956 | 2013-04-22 22:45 | 12.947 | 29.9076 | 8.379 | 79.9254 | -0.71665 | 3555.9254 | 35.0746
2013-04-22 | 22:00 | 2013-04-22 22:00 | 109.833 | 16.956 | 2013-04-22 23:00 | 12.945 | 29.903 | 7.942 | 79.93 | -0.72127 | 3555.93 | 35.07
2013-04-22 | 22:15 | 2013-04-22 22:15 | 109.832 | 16.955 | 2013-04-22 23:15 | 12.942 | 29.896 | 7.563 | 79.936 | -0.7272 | 3555.936 | 35.064
2013-04-22 | 22:30 | 2013-04-22 22:30 | 109.831 | 16.954 | 2013-04-22 23:30 | 12.943 | 29.8983 | 7.151 | 79.9327 | -0.72389 | 3555.9327 | 35.0673
2013-04-22 | 22:45 | 2013-04-22 22:45 | 109.829 | 16.954 | 2013-04-22 23:45 | 12.944 | 29.9006 | 7.062 | 79.9284 | -0.71958 | 3555.9284 | 35.0716
2013-04-22 | 23:00 | 2013-04-22 23:00 | 109.831 | 16.954 | 2013-04-23 | 12.942 | 29.896 | 7.269 | 79.935 | -0.7262 | 3555.935 | 35.065
2013-04-22 | 23:15 | 2013-04-22 23:15 | 109.822 | 16.953 | 2013-04-23 00:15 | 12.94 | 29.8914 | 7.65 | 79.9306 | -0.72182 | 3555.9306 | 35.0694
2013-04-22 | 23:30 | 2013-04-22 23:30 | 109.824 | 16.953 | 2013-04-23 00:30 | 12.933 | 29.8752 | 7.903 | 79.9488 | -0.73999 | 3555.9488 | 35.0512
2013-04-22 | 23:45 | 2013-04-22 23:45 | 109.823 | 16.952 | 2013-04-23 00:45 | 12.932 | 29.8729 | 7.949 | 79.9501 | -0.7413 | 3555.9501 | 35.0499
2013-04-23 | 0:00 | 2013-04-23 | 109.821 | 16.952 | 2013-04-23 01:00 | 12.936 | 29.8822 | 8.293 | 79.9388 | -0.73006 | 3555.9388 | 35.0612
2013-04-23 | 0:15 | 2013-04-23 00:15 | 109.252 | 16.952 | 2013-04-23 01:15 | 12.936 | 29.8822 | 8.668 | 79.3698 | -0.16106 | 3555.3698 | 35.6302
2013-04-23 | 0:30 | 2013-04-23 00:30 | 109.778 | 16.97 | 2013-04-23 01:30 | 12.934 | 29.8775 | 8.579 | 79.9005 | -0.69168 | 3555.9005 | 35.0995
2013-04-23 | 0:45 | 2013-04-23 00:45 | 109.795 | 16.974 | 2013-04-23 01:45 | 12.934 | 29.8775 | 8.011 | 79.9175 | -0.70868 | 3555.9175 | 35.0825
2013-04-23 | 1:00 | 2013-04-23 01:00 | 109.803 | 16.975 | 2013-04-23 02:00 | 12.931 | 29.8706 | 7.42 | 79.9324 | -0.72361 | 3555.9324 | 35.0676
2013-04-23 | 1:15 | 2013-04-23 01:15 | 109.805 | 16.974 | 2013-04-23 02:15 | 12.932 | 29.8729 | 7.113 | 79.9321 | -0.7233 | 3555.9321 | 35.0679
2013-04-23 | 1:30 | 2013-04-23 01:30 | 109.805 | 16.973 | 2013-04-23 02:30 | 12.927 | 29.8614 | 7.126 | 79.9436 | -0.73485 | 3555.9436 | 35.0564
2013-04-23 | 1:45 | 2013-04-23 01:45 | 109.803 | 16.972 | 2013-04-23 02:45 | 12.922 | 29.8498 | 7.221 | 79.9532 | -0.7444 | 3555.9532 | 35.0468
2013-04-23 | 2:00 | 2013-04-23 02:00 | 109.809 | 16.972 | 2013-04-23 03:00 | 12.924 | 29.8544 | 7.235 | 79.9546 | -0.74578 | 3555.9546 | 35.0454
2013-04-23 | 2:15 | 2013-04-23 02:15 | 109.798 | 16.97 | 2013-04-23 03:15 | 12.922 | 29.8498 | 7.473 | 79.9482 | -0.7394 | 3555.9482 | 35.0518
2013-04-23 | 2:30 | 2013-04-23 02:30 | 109.798 | 16.968 | 2013-04-23 03:30 | 12.918 | 29.8406 | 7.715 | 79.9574 | -0.74864 | 3555.9574 | 35.0426
2013-04-23 | 2:45 | 2013-04-23 02:45 | 109.8 | 16.965 | 2013-04-23 03:45 | 12.92 | 29.8452 | 7.753 | 79.9548 | -0.74602 | 3555.9548 | 35.0452
2013-04-23 | 3:00 | 2013-04-23 03:00 | 109.804 | 16.965 | 2013-04-23 04:00 | 12.922 | 29.8498 | 7.527 | 79.9542 | -0.7454 | 3555.9542 | 35.0458
2013-04-23 | 3:15 | 2013-04-23 03:15 | 109.8 | 16.963 | 2013-04-23 04:15 | 12.921 | 29.8475 | 7.178 | 79.9525 | -0.74371 | 3555.9525 | 35.0475
2013-04-23 | 3:30 | 2013-04-23 03:30 | 109.798 | 16.961 | 2013-04-23 04:30 | 12.918 | 29.8406 | 6.915 | 79.9574 | -0.74864 | 3555.9574 | 35.0426
2013-04-23 | 3:45 | 2013-04-23 03:45 | 109.808 | 16.96 | 2013-04-23 04:45 | 12.923 | 29.8521 | 6.617 | 79.9559 | -0.74709 | 3555.9559 | 35.0441
2013-04-23 | 4:00 | 2013-04-23 04:00 | 109.805 | 16.959 | 2013-04-23 05:00 | 12.924 | 29.8544 | 5.953 | 79.9506 | -0.74178 | 3555.9506 | 35.0494
2013-04-23 | 4:15 | 2013-04-23 04:15 | 109.809 | 16.958 | 2013-04-23 05:15 | 12.926 | 29.8591 | 5.556 | 79.9499 | -0.74116 | 3555.9499 | 35.0501
2013-04-23 | 4:30 | 2013-04-23 04:30 | 109.813 | 16.957 | 2013-04-23 05:30 | 12.931 | 29.8706 | 5.16 | 79.9424 | -0.73361 | 3555.9424 | 35.0576
2013-04-23 | 4:45 | 2013-04-23 04:45 | 109.811 | 16.956 | 2013-04-23 05:45 | 12.93 | 29.8683 | 4.884 | 79.9427 | -0.73392 | 3555.9427 | 35.0573
2013-04-23 | 5:00 | 2013-04-23 05:00 | 109.812 | 16.956 | 2013-04-23 06:00 | 12.929 | 29.866 | 5.497 | 79.946 | -0.73723 | 3555.946 | 35.054
2013-04-23 | 5:15 | 2013-04-23 05:15 | 109.81 | 16.955 | 2013-04-23 06:15 | 12.932 | 29.8729 | 6.31 | 79.9371 | -0.7283 | 3555.9371 | 35.0629
2013-04-23 | 5:30 | 2013-04-23 05:30 | 109.82 | 16.955 | 2013-04-23 06:30 | 12.935 | 29.8799 | 7.91 | 79.9401 | -0.73137 | 3555.9401 | 35.0599
2013-04-23 | 5:45 | 2013-04-23 05:45 | 109.821 | 16.954 | 2013-04-23 06:45 | 12.937 | 29.8845 | 10.911 | 79.9365 | -0.72775 | 3555.9365 | 35.0635
2013-04-23 | 6:00 | 2013-04-23 06:00 | 109.826 | 16.954 | 2013-04-23 07:00 | 12.938 | 29.8868 | 15.728 | 79.9392 | -0.73044 | 3555.9392 | 35.0608
2013-04-23 | 6:15 | 2013-04-23 06:15 | 109.826 | 16.954 | 2013-04-23 07:15 | 12.938 | 29.8868 | 21.663 | 79.9392 | -0.73044 | 3555.9392 | 35.0608
2013-04-23 | 6:30 | 2013-04-23 06:30 | 109.833 | 16.953 | 2013-04-23 07:30 | 12.932 | 29.8729 | 26.812 | 79.9601 | -0.7513 | 3555.9601 | 35.0399
2013-04-23 | 6:45 | 2013-04-23 06:45 | 109.834 | 16.953 | 2013-04-23 07:45 | 12.938 | 29.8868 | 28.762 | 79.9472 | -0.73844 | 3555.9472 | 35.0528
2013-04-23 | 7:00 | 2013-04-23 07:00 | 109.763 | 16.963 | 2013-04-23 08:00 | 12.936 | 29.8822 | 30.846 | 79.8808 | -0.67206 | 3555.8808 | 35.1192
2013-04-23 | 7:15 | 2013-04-23 07:15 | 109.465 | 16.967 | 2013-04-23 08:15 | 12.938 | 29.8868 | 32.309 | 79.5782 | -0.36944 | 3555.5782 | 35.4218
2013-04-23 | 7:30 | 2013-04-23 07:30 | 109.775 | 16.979 | 2013-04-23 08:30 | 12.938 | 29.8868 | 32.966 | 79.8882 | -0.67944 | 3555.8882 | 35.1118
2013-04-23 | 7:45 | 2013-04-23 07:45 | 109.014 | 16.978 | 2013-04-23 08:45 | 12.941 | 29.8937 | 33.063 | 79.1203 | 0.08849 | 3555.1203 | 35.8797
2013-04-23 | 8:00 | 2013-04-23 08:00 | 100.763 | 16.977 | 2013-04-23 09:00 | 12.94 | 29.8914 | 32.062 | 70.8716 | 8.3372 | 3546.8716 | 44.1284
2013-04-23 | 8:15 | 2013-04-23 08:15 | 109.728 | 16.999 | 2013-04-23 09:15 | 12.941 | 29.8937 | 31.43 | 79.8343 | -0.62551 | 3555.8343 | 35.1657
2013-04-23 | 8:30 | 2013-04-23 08:30 | 109.779 | 17.021 | 2013-04-23 09:30 | 12.94 | 29.8914 | 29.739 | 79.8876 | -0.67882 | 3555.8876 | 35.1124
2013-04-23 | 8:45 | 2013-04-23 08:45 | 109.784 | 17.031 | 2013-04-23 09:45 | 12.941 | 29.8937 | 28.877 | 79.8903 | -0.68151 | 3555.8903 | 35.1097
2013-04-23 | 9:00 | 2013-04-23 09:00 | 109.807 | 17.027 | 2013-04-23 10:00 | 12.946 | 29.9053 | 28.622 | 79.9017 | -0.69296 | 3555.9017 | 35.0983
2013-04-23 | 9:15 | 2013-04-23 09:15 | 109.816 | 17.017 | 2013-04-23 10:15 | 12.947 | 29.9076 | 27.79 | 79.9084 | -0.69965 | 3555.9084 | 35.0916
2013-04-23 | 9:30 | 2013-04-23 09:30 | 109.624 | 16.995 | 2013-04-23 10:30 | 12.946 | 29.9053 | 28.072 | 79.7187 | -0.50996 | 3555.7187 | 35.2813
2013-04-23 | 9:45 | 2013-04-23 09:45 | 108.734 | 16.987 | 2013-04-23 10:45 | 12.947 | 29.9076 | 27.707 | 78.8264 | 0.38235 | 3554.8264 | 36.1736
2013-04-23 | 10:00 | 2013-04-23 10:00 | 109.761 | 16.992 | 2013-04-23 11:00 | 12.95 | 29.9145 | 27.315 | 79.8465 | -0.63772 | 3555.8465 | 35.1535
2013-04-23 | 10:15 | 2013-04-23 10:15 | 109.803 | 16.99 | 2013-04-23 11:15 | 12.951 | 29.9168 | 27.275 | 79.8862 | -0.67741 | 3555.8862 | 35.1138
2013-04-23 | 10:30 | 2013-04-23 10:30 | 109.82 | 16.988 | 2013-04-23 11:30 | 12.954 | 29.9237 | 26.663 | 79.8963 | -0.68748 | 3555.8963 | 35.1037
2013-04-23 | 10:45 | 2013-04-23 10:45 | 109.812 | 16.987 | 2013-04-23 11:45 | 12.954 | 29.9237 | 26.616 | 79.8883 | -0.67948 | 3555.8883 | 35.1117
2013-04-23 | 11:00 | 2013-04-23 11:00 | 109.826 | 16.984 | 2013-04-23 12:00 | 12.951 | 29.9168 | 26.086 | 79.9092 | -0.70041 | 3555.9092 | 35.0908
2013-04-23 | 11:15 | 2013-04-23 11:15 | 109.823 | 16.982 | 2013-04-23 12:15 | 12.952 | 29.9191 | 25.593 | 79.9039 | -0.6951 | 3555.9039 | 35.0961
2013-04-23 | 11:30 | 2013-04-23 11:30 | 109.602 | 16.984 | 2013-04-23 12:30 | 12.949 | 29.9122 | 24.973 | 79.6898 | -0.48103 | 3555.6898 | 35.3102
2013-04-23 | 11:45 | 2013-04-23 11:45 | 109.794 | 16.98 | 2013-04-23 12:45 | 12.948 | 29.9099 | 24.721 | 79.8841 | -0.67534 | 3555.8841 | 35.1159
2013-04-23 | 12:00 | 2013-04-23 12:00 | 109.811 | 16.979 | 2013-04-23 13:00 | 12.948 | 29.9099 | 24.811 | 79.9011 | -0.69234 | 3555.9011 | 35.0989
2013-04-23 | 12:15 | 2013-04-23 12:15 | 109.824 | 16.978 | 2013-04-23 13:15 | 12.947 | 29.9076 | 24.708 | 79.9164 | -0.70765 | 3555.9164 | 35.0836
2013-04-23 | 12:30 | 2013-04-23 12:30 | 109.811 | 16.976 | 2013-04-23 13:30 | 12.947 | 29.9076 | 25.165 | 79.9034 | -0.69465 | 3555.9034 | 35.0966
2013-04-23 | 12:45 | 2013-04-23 12:45 | 109.828 | 16.973 | 2013-04-23 13:45 | 12.949 | 29.9122 | 25.15 | 79.9158 | -0.70703 | 3555.9158 | 35.0842
2013-04-23 | 13:00 | 2013-04-23 13:00 | 109.83 | 16.972 | 2013-04-23 14:00 | 12.945 | 29.903 | 25.264 | 79.927 | -0.71827 | 3555.927 | 35.073
2013-04-23 | 13:15 | 2013-04-23 13:15 | 109.752 | 16.974 | 2013-04-23 14:15 | 12.943 | 29.8983 | 25.455 | 79.8537 | -0.64489 | 3555.8537 | 35.1463
2013-04-23 | 13:30 | 2013-04-23 13:30 | 101.624 | 16.97 | 2013-04-23 14:30 | 12.939 | 29.8891 | 25.892 | 71.7349 | 7.4739 | 3547.7349 | 43.2651
2013-04-23 | 13:45 | 2013-04-23 13:45 | 108.855 | 16.977 | 2013-04-23 14:45 | 12.941 | 29.8937 | 26.078 | 78.9613 | 0.24749 | 3554.9613 | 36.0387
2013-04-23 | 14:00 | 2013-04-23 14:00 | 107.058 | 16.98 | 2013-04-23 15:00 | 12.937 | 29.8845 | 26.413 | 77.1735 | 2.0352 | 3553.1735 | 37.8265
2013-04-23 | 14:15 | 2013-04-23 14:15 | 109.725 | 16.989 | 2013-04-23 15:15 | 12.933 | 29.8752 | 26.389 | 79.8498 | -0.64099 | 3555.8498 | 35.1502
2013-04-23 | 14:30 | 2013-04-23 14:30 | 109.759 | 16.999 | 2013-04-23 15:30 | 12.933 | 29.8752 | 26.509 | 79.8838 | -0.67499 | 3555.8838 | 35.1162
2013-04-23 | 14:45 | 2013-04-23 14:45 | 109.778 | 16.997 | 2013-04-23 15:45 | 12.929 | 29.866 | 26.687 | 79.912 | -0.70323 | 3555.912 | 35.088
2013-04-23 | 15:00 | 2013-04-23 15:00 | 109.789 | 16.994 | 2013-04-23 16:00 | 12.928 | 29.8637 | 26.78 | 79.9253 | -0.71654 | 3555.9253 | 35.0747
2013-04-23 | 15:15 | 2013-04-23 15:15 | 109.784 | 16.991 | 2013-04-23 16:15 | 12.927 | 29.8614 | 27.026 | 79.9226 | -0.71385 | 3555.9226 | 35.0774
2013-04-23 | 15:30 | 2013-04-23 15:30 | 109.794 | 16.989 | 2013-04-23 16:30 | 12.926 | 29.8591 | 27.063 | 79.9349 | -0.72616 | 3555.9349 | 35.0651
2013-04-23 | 15:45 | 2013-04-23 15:45 | 109.793 | 16.988 | 2013-04-23 16:45 | 12.926 | 29.8591 | 27.131 | 79.9339 | -0.72516 | 3555.9339 | 35.0661
2013-04-23 | 16:00 | 2013-04-23 16:00 | 109.67 | 16.985 | 2013-04-23 17:00 | 12.924 | 29.8544 | 27.051 | 79.8156 | -0.60678 | 3555.8156 | 35.1844
2013-04-23 | 16:15 | 2013-04-23 16:15 | 109.762 | 16.986 | 2013-04-23 17:15 | 12.925 | 29.8568 | 27.15 | 79.9052 | -0.69647 | 3555.9052 | 35.0948
2013-04-23 | 16:30 | 2013-04-23 16:30 | 109.777 | 16.986 | 2013-04-23 17:30 | 12.925 | 29.8568 | 26.675 | 79.9202 | -0.71147 | 3555.9203 | 35.0797
2013-04-23 | 16:45 | 2013-04-23 16:45 | 109.786 | 16.985 | 2013-04-23 17:45 | 12.924 | 29.8544 | 26.555 | 79.9316 | -0.72278 | 3555.9316 | 35.0684
2013-04-23 | 17:00 | 2013-04-23 17:00 | 109.787 | 16.985 | 2013-04-23 18:00 | 12.923 | 29.8521 | 26.265 | 79.9349 | -0.72609 | 3555.9349 | 35.0651
2013-04-23 | 17:15 | 2013-04-23 17:15 | 109.788 | 16.987 | 2013-04-23 18:15 | 12.922 | 29.8498 | 25.572 | 79.9382 | -0.7294 | 3555.9382 | 35.0618
2013-04-23 | 17:30 | 2013-04-23 17:30 | 109.788 | 16.984 | 2013-04-23 18:30 | 12.921 | 29.8475 | 24.93 | 79.9405 | -0.73171 | 3555.9405 | 35.0595
2013-04-23 | 17:45 | 2013-04-23 17:45 | 109.791 | 16.982 | 2013-04-23 18:45 | 12.924 | 29.8544 | 24.143 | 79.9366 | -0.72778 | 3555.9366 | 35.0634
2013-04-23 | 18:00 | 2013-04-23 18:00 | 109.792 | 16.979 | 2013-04-23 19:00 | 12.924 | 29.8544 | 23.07 | 79.9376 | -0.72878 | 3555.9376 | 35.0624
2013-04-23 | 18:15 | 2013-04-23 18:15 | 109.794 | 16.976 | 2013-04-23 19:15 | 12.927 | 29.8614 | 21.603 | 79.9326 | -0.72385 | 3555.9326 | 35.0674
2013-04-23 | 18:30 | 2013-04-23 18:30 | 109.796 | 16.974 | 2013-04-23 19:30 | 12.928 | 29.8637 | 19.948 | 79.9323 | -0.72354 | 3555.9323 | 35.0677
2013-04-23 | 18:45 | 2013-04-23 18:45 | 109.799 | 16.972 | 2013-04-23 19:45 | 12.929 | 29.866 | 18.423 | 79.933 | -0.72423 | 3555.933 | 35.067
2013-04-23 | 19:00 | 2013-04-23 19:00 | 109.801 | 16.97 | 2013-04-23 20:00 | 12.933 | 29.8752 | 17.164 | 79.9258 | -0.71699 | 3555.9258 | 35.0742
2013-04-23 | 19:15 | 2013-04-23 19:15 | 94.1876 | 16.968 | 2013-04-23 20:15 | 12.931 | 29.8706 | 15.974 | 64.317 | 14.8918 | 3540.317 | 50.683
2013-04-23 | 19:30 | 2013-04-23 19:30 | 109.738 | 16.983 | 2013-04-23 20:30 | 12.935 | 29.8799 | 14.949 | 79.8581 | -0.64937 | 3555.8582 | 35.1418
2013-04-23 | 19:45 | 2013-04-23 19:45 | 109.78 | 16.995 | 2013-04-23 20:45 | 12.939 | 29.8891 | 13.795 | 79.8909 | -0.68213 | 3555.8909 | 35.1091
2013-04-23 | 20:00 | 2013-04-23 20:00 | 109.717 | 17 | 2013-04-23 21:00 | 12.943 | 29.8983 | 12.366 | 79.8187 | -0.60989 | 3555.8187 | 35.1813
2013-04-23 | 20:15 | 2013-04-23 20:15 | 109.768 | 17.014 | 2013-04-23 21:15 | 12.946 | 29.9053 | 11.228 | 79.8627 | -0.65396 | 3555.8627 | 35.1373
2013-04-23 | 20:30 | 2013-04-23 20:30 | 109.787 | 17.015 | 2013-04-23 21:30 | 12.948 | 29.9099 | 10.176 | 79.8771 | -0.66834 | 3555.8771 | 35.1229
2013-04-23 | 20:45 | 2013-04-23 20:45 | 109.797 | 17.012 | 2013-04-23 21:45 | 12.952 | 29.9191 | 9.355 | 79.8779 | -0.6691 | 3555.8779 | 35.1221
2013-04-23 | 21:00 | 2013-04-23 21:00 | 109.803 | 17.01 | 2013-04-23 22:00 | 12.954 | 29.9237 | 8.766 | 79.8793 | -0.67048 | 3555.8793 | 35.1207
2013-04-23 | 21:15 | 2013-04-23 21:15 | 109.81 | 17.008 | 2013-04-23 22:15 | 12.955 | 29.9261 | 8.409 | 79.8839 | -0.67517 | 3555.8839 | 35.1161
2013-04-23 | 21:30 | 2013-04-23 21:30 | 109.809 | 17.006 | 2013-04-23 22:30 | 12.953 | 29.9214 | 8.178 | 79.8876 | -0.67879 | 3555.8876 | 35.1124
2013-04-23 | 21:45 | 2013-04-23 21:45 | 109.813 | 17.001 | 2013-04-23 22:45 | 12.951 | 29.9168 | 8.113 | 79.8962 | -0.68741 | 3555.8962 | 35.1038
2013-04-23 | 22:00 | 2013-04-23 22:00 | 109.81 | 16.997 | 2013-04-23 23:00 | 12.952 | 29.9191 | 8.285 | 79.8909 | -0.6821 | 3555.8909 | 35.1091
2013-04-23 | 22:15 | 2013-04-23 22:15 | 109.813 | 16.993 | 2013-04-23 23:15 | 12.948 | 29.9099 | 8.52 | 79.9031 | -0.69434 | 3555.9031 | 35.0969
2013-04-23 | 22:30 | 2013-04-23 22:30 | 109.815 | 16.987 | 2013-04-23 23:30 | 12.946 | 29.9053 | 8.87 | 79.9097 | -0.70096 | 3555.9097 | 35.0903
2013-04-23 | 22:45 | 2013-04-23 22:45 | 109.814 | 16.983 | 2013-04-23 23:45 | 12.95 | 29.9145 | 9.198 | 79.8995 | -0.69072 | 3555.8995 | 35.1005
2013-04-23 | 23:00 | 2013-04-23 23:00 | 109.819 | 16.98 | 2013-04-24 | 12.948 | 29.9099 | 9.382 | 79.9091 | -0.70034 | 3555.9091 | 35.0909
2013-04-23 | 23:15 | 2013-04-23 23:15 | 109.82 | 16.978 | 2013-04-24 00:15 | 12.947 | 29.9076 | 9.519 | 79.9124 | -0.70365 | 3555.9124 | 35.0876
2013-04-23 | 23:30 | 2013-04-23 23:30 | 109.819 | 16.975 | 2013-04-24 00:30 | 12.949 | 29.9122 | 9.787 | 79.9068 | -0.69803 | 3555.9068 | 35.0932
2013-04-23 | 23:45 | 2013-04-23 23:45 | 109.817 | 16.974 | 2013-04-24 00:45 | 12.947 | 29.9076 | 9.958 | 79.9094 | -0.70065 | 3555.9094 | 35.0906
2013-04-24 | 0:00 | 2013-04-24 | 109.816 | 16.973 | 2013-04-24 01:00 | 12.946 | 29.9053 | 9.94 | 79.9107 | -0.70196 | 3555.9107 | 35.0893
2013-04-24 | 0:15 | 2013-04-24 00:15 | 109.816 | 16.97 | 2013-04-24 01:15 | 12.943 | 29.8983 | 9.676 | 79.9177 | -0.70889 | 3555.9177 | 35.0823
2013-04-24 | 0:30 | 2013-04-24 00:30 | 109.812 | 16.968 | 2013-04-24 01:30 | 12.939 | 29.8891 | 9.408 | 79.9229 | -0.71413 | 3555.9229 | 35.0771
2013-04-24 | 0:45 | 2013-04-24 00:45 | 109.812 | 16.968 | 2013-04-24 01:45 | 12.937 | 29.8845 | 9.115 | 79.9275 | -0.71875 | 3555.9275 | 35.0725
2013-04-24 | 1:00 | 2013-04-24 01:00 | 109.814 | 16.965 | 2013-04-24 02:00 | 12.94 | 29.8914 | 8.945 | 79.9226 | -0.71382 | 3555.9226 | 35.0774
2013-04-24 | 1:15 | 2013-04-24 01:15 | 109.812 | 16.965 | 2013-04-24 02:15 | 12.938 | 29.8868 | 8.763 | 79.9252 | -0.71644 | 3555.9252 | 35.0748
2013-04-24 | 1:30 | 2013-04-24 01:30 | 109.811 | 16.963 | 2013-04-24 02:30 | 12.939 | 29.8891 | 8.481 | 79.9219 | -0.71313 | 3555.9219 | 35.0781
2013-04-24 | 1:45 | 2013-04-24 01:45 | 109.812 | 16.962 | 2013-04-24 02:45 | 12.94 | 29.8914 | 8.154 | 79.9206 | -0.71182 | 3555.9206 | 35.0794
2013-04-24 | 2:00 | 2013-04-24 02:00 | 109.812 | 16.962 | 2013-04-24 03:00 | 12.934 | 29.8775 | 7.87 | 79.9345 | -0.72568 | 3555.9345 | 35.0655
2013-04-24 | 2:15 | 2013-04-24 02:15 | 109.809 | 16.961 | 2013-04-24 03:15 | 12.934 | 29.8775 | 7.722 | 79.9315 | -0.72268 | 3555.9315 | 35.0685
2013-04-24 | 2:30 | 2013-04-24 02:30 | 109.809 | 16.96 | 2013-04-24 03:30 | 12.935 | 29.8799 | 7.72 | 79.9291 | -0.72037 | 3555.9291 | 35.0709
2013-04-24 | 2:45 | 2013-04-24 02:45 | 109.81 | 16.959 | 2013-04-24 03:45 | 12.935 | 29.8799 | 7.742 | 79.9301 | -0.72137 | 3555.9302 | 35.0698
2013-04-24 | 3:00 | 2013-04-24 03:00 | 109.806 | 16.958 | 2013-04-24 04:00 | 12.932 | 29.8729 | 7.784 | 79.9331 | -0.7243 | 3555.9331 | 35.0669
2013-04-24 | 3:15 | 2013-04-24 03:15 | 109.807 | 16.958 | 2013-04-24 04:15 | 12.929 | 29.866 | 7.821 | 79.941 | -0.73223 | 3555.941 | 35.059
2013-04-24 | 3:30 | 2013-04-24 03:30 | 109.805 | 16.958 | 2013-04-24 04:30 | 12.929 | 29.866 | 7.933 | 79.939 | -0.73023 | 3555.939 | 35.061
2013-04-24 | 3:45 | 2013-04-24 03:45 | 109.802 | 16.957 | 2013-04-24 04:45 | 12.926 | 29.8591 | 8.157 | 79.9429 | -0.73416 | 3555.9429 | 35.0571
2013-04-24 | 4:00 | 2013-04-24 04:00 | 109.803 | 16.956 | 2013-04-24 05:00 | 12.929 | 29.866 | 8.38 | 79.937 | -0.72823 | 3555.937 | 35.063
2013-04-24 | 4:15 | 2013-04-24 04:15 | 109.803 | 16.957 | 2013-04-24 05:15 | 12.93 | 29.8683 | 8.464 | 79.9347 | -0.72592 | 3555.9347 | 35.0653
2013-04-24 | 4:30 | 2013-04-24 04:30 | 109.805 | 16.956 | 2013-04-24 05:30 | 12.93 | 29.8683 | 8.522 | 79.9367 | -0.72792 | 3555.9367 | 35.0633
2013-04-24 | 4:45 | 2013-04-24 04:45 | 109.807 | 16.955 | 2013-04-24 05:45 | 12.933 | 29.8752 | 8.496 | 79.9318 | -0.72299 | 3555.9318 | 35.0682
2013-04-24 | 5:00 | 2013-04-24 05:00 | 109.807 | 16.955 | 2013-04-24 06:00 | 12.931 | 29.8706 | 8.467 | 79.9364 | -0.72761 | 3555.9364 | 35.0636
2013-04-24 | 5:15 | 2013-04-24 05:15 | 109.81 | 16.955 | 2013-04-24 06:15 | 12.934 | 29.8775 | 8.501 | 79.9325 | -0.72368 | 3555.9325 | 35.0675
2013-04-24 | 5:30 | 2013-04-24 05:30 | 109.812 | 16.955 | 2013-04-24 06:30 | 12.935 | 29.8799 | 8.728 | 79.9321 | -0.72337 | 3555.9322 | 35.0678
2013-04-24 | 5:45 | 2013-04-24 05:45 | 109.81 | 16.954 | 2013-04-24 06:45 | 12.934 | 29.8775 | 9.701 | 79.9325 | -0.72368 | 3555.9325 | 35.0675
2013-04-24 | 6:00 | 2013-04-24 06:00 | 109.814 | 16.954 | 2013-04-24 07:00 | 12.939 | 29.8891 | 11.871 | 79.9249 | -0.71613 | 3555.9249 | 35.0751
2013-04-24 | 6:15 | 2013-04-24 06:15 | 109.817 | 16.953 | 2013-04-24 07:15 | 12.941 | 29.8937 | 16.016 | 79.9233 | -0.71451 | 3555.9233 | 35.0767
2013-04-24 | 6:30 | 2013-04-24 06:30 | 109.814 | 16.954 | 2013-04-24 07:30 | 12.936 | 29.8822 | 21.602 | 79.9318 | -0.72306 | 3555.9318 | 35.0682
2013-04-24 | 6:45 | 2013-04-24 06:45 | 109.814 | 16.953 | 2013-04-24 07:45 | 12.933 | 29.8752 | 24.066 | 79.9388 | -0.72999 | 3555.9388 | 35.0612
2013-04-24 | 7:00 | 2013-04-24 07:00 | 109.814 | 16.953 | 2013-04-24 08:00 | 12.932 | 29.8729 | 25.775 | 79.9411 | -0.7323 | 3555.9411 | 35.0589
2013-04-24 | 7:15 | 2013-04-24 07:15 | 109.815 | 16.953 | 2013-04-24 08:15 | 12.933 | 29.8752 | 27.009 | 79.9398 | -0.73099 | 3555.9398 | 35.0602
2013-04-24 | 7:30 | 2013-04-24 07:30 | 89.4463 | 16.959 | 2013-04-24 08:30 | 12.931 | 29.8706 | 29.937 | 59.5757 | 19.6331 | 3535.5757 | 55.4243
2013-04-24 | 7:45 | 2013-04-24 07:45 | 72.9759 | 16.986 | 2013-04-24 08:45 | 12.929 | 29.866 | 30.933 | 43.1099 | 36.0989 | 3519.1099 | 71.8901
2013-04-24 | 8:00 | 2013-04-24 08:00 | 71.9851 | 17.026 | 2013-04-24 09:00 | 12.931 | 29.8706 | 31.218 | 42.1145 | 37.0943 | 3518.1145 | 72.8855
2013-04-24 | 8:15 | 2013-04-24 08:15 | 78.9573 | 17.046 | 2013-04-24 09:15 | 12.928 | 29.8637 | 30.428 | 49.0936 | 30.1152 | 3525.0936 | 65.9064
2013-04-24 | 8:30 | 2013-04-24 08:30 | 71.5422 | 17.061 | 2013-04-24 09:30 | 12.929 | 29.866 | 30.065 | 41.6762 | 37.5326 | 3517.6762 | 73.3238
2013-04-24 | 8:45 | 2013-04-24 08:45 | 84.3913 | 17.071 | 2013-04-24 09:45 | 12.928 | 29.8637 | 29.936 | 54.5276 | 24.6812 | 3530.5276 | 60.4724
2013-04-24 | 9:00 | 2013-04-24 09:00 | 86.0117 | 17.081 | 2013-04-24 10:00 | 12.93 | 29.8683 | 29.535 | 56.1434 | 23.0654 | 3532.1434 | 58.8566
2013-04-24 | 9:15 | 2013-04-24 09:15 | 82.2938 | 17.089 | 2013-04-24 10:15 | 12.927 | 29.8614 | 31.05 | 52.4324 | 26.7763 | 3528.4324 | 62.5676
2013-04-24 | 9:30 | 2013-04-24 09:30 | 76.792 | 17.099 | 2013-04-24 10:30 | 12.93 | 29.8683 | 32.497 | 46.9237 | 32.2851 | 3522.9237 | 68.0763
2013-04-24 | 9:45 | 2013-04-24 09:45 | 79.8235 | 17.097 | 2013-04-24 10:45 | 12.93 | 29.8683 | 34.646 | 49.9552 | 29.2536 | 3525.9552 | 65.0448
2013-04-24 | 10:00 | 2013-04-24 10:00 | 82.8841 | 17.095 | 2013-04-24 11:00 | 12.929 | 29.866 | 34.436 | 53.0181 | 26.1907 | 3529.0181 | 61.9819
2013-04-24 | 10:15 | 2013-04-24 10:15 | 85.9996 | 17.092 | 2013-04-24 11:15 | 12.928 | 29.8637 | 32.953 | 56.1359 | 23.0729 | 3532.1359 | 58.8641
2013-04-24 | 10:30 | 2013-04-24 10:30 | 97.9358 | 17.082 | 2013-04-24 11:30 | 12.927 | 29.8614 | 32.294 | 68.0744 | 11.1343 | 3544.0744 | 46.9256
2013-04-24 | 10:45 | 2013-04-24 10:45 | 99.7523 | 17.078 | 2013-04-24 11:45 | 12.926 | 29.8591 | 30.896 | 69.8932 | 9.3155 | 3545.8932 | 45.1068
2013-04-24 | 11:00 | 2013-04-24 11:00 | 82.4847 | 17.089 | 2013-04-24 12:00 | 12.926 | 29.8591 | 30.368 | 52.6256 | 26.5831 | 3528.6256 | 62.3744
2013-04-24 | 11:15 | 2013-04-24 11:15 | 56.9001 | 17.112 | 2013-04-24 12:15 | 12.922 | 29.8498 | 29.095 | 27.0503 | 52.1585 | 3503.0503 | 87.9497
2013-04-24 | 11:30 | 2013-04-24 11:30 | 59.9217 | 17.099 | 2013-04-24 12:30 | 12.919 | 29.8429 | 27.888 | 30.0788 | 49.13 | 3506.0788 | 84.9212
2013-04-24 | 11:45 | 2013-04-24 11:45 | 69.9758 | 17.101 | 2013-04-24 12:45 | 12.921 | 29.8475 | 27.322 | 40.1283 | 39.0805 | 3516.1283 | 74.8717
2013-04-24 | 12:00 | 2013-04-24 12:00 | 66.9517 | 17.104 | 2013-04-24 13:00 | 12.925 | 29.8568 | 26.75 | 37.0949 | 42.1138 | 3513.095 | 77.905
2013-04-24 | 12:15 | 2013-04-24 12:15 | 60.5036 | 17.107 | 2013-04-24 13:15 | 12.926 | 29.8591 | 25.654 | 30.6445 | 48.5642 | 3506.6445 | 84.3555
2013-04-24 | 12:30 | 2013-04-24 12:30 | 54.4443 | 17.1 | 2013-04-24 13:30 | 12.922 | 29.8498 | 25.552 | 24.5945 | 54.6143 | 3500.5945 | 90.4055
2013-04-24 | 12:45 | 2013-04-24 12:45 | 66.3552 | 17.096 | 2013-04-24 13:45 | 12.922 | 29.8498 | 26.057 | 36.5054 | 42.7034 | 3512.5054 | 78.4946
2013-04-24 | 13:00 | 2013-04-24 13:00 | 69.3853 | 17.102 | 2013-04-24 14:00 | 12.922 | 29.8498 | 26.055 | 39.5355 | 39.6733 | 3515.5355 | 75.4645
2013-04-24 | 13:15 | 2013-04-24 13:15 | 85.4935 | 17.09 | 2013-04-24 14:15 | 12.924 | 29.8544 | 25.462 | 55.6391 | 23.5697 | 3531.6391 | 59.3609
2013-04-24 | 13:30 | 2013-04-24 13:30 | 93.1525 | 17.091 | 2013-04-24 14:30 | 12.925 | 29.8568 | 24.787 | 63.2957 | 15.913 | 3539.2958 | 51.7042
2013-04-24 | 13:45 | 2013-04-24 13:45 | 96.9259 | 17.089 | 2013-04-24 14:45 | 12.924 | 29.8544 | 24.24 | 67.0715 | 12.1373 | 3543.0715 | 47.9285
2013-04-24 | 14:00 | 2013-04-24 14:00 | 86.0586 | 17.088 | 2013-04-24 15:00 | 12.922 | 29.8498 | 23.899 | 56.2088 | 23 | 3532.2088 | 58.7912
2013-04-24 | 14:15 | 2013-04-24 14:15 | 83.829 | 17.09 | 2013-04-24 15:15 | 12.92 | 29.8452 | 23.704 | 53.9838 | 25.225 | 3529.9838 | 61.0162
2013-04-24 | 14:30 | 2013-04-24 14:30 | 86.7147 | 17.092 | 2013-04-24 15:30 | 12.921 | 29.8475 | 23.296 | 56.8672 | 22.3416 | 3532.8672 | 58.1328
2013-04-24 | 14:45 | 2013-04-24 14:45 | 87.2906 | 17.093 | 2013-04-24 15:45 | 12.92 | 29.8452 | 22.987 | 57.4454 | 21.7634 | 3533.4454 | 57.5546
2013-04-24 | 15:00 | 2013-04-24 15:00 | 90.6427 | 17.091 | 2013-04-24 16:00 | 12.92 | 29.8452 | 22.65 | 60.7975 | 18.4113 | 3536.7975 | 54.2025
2013-04-24 | 15:15 | 2013-04-24 15:15 | 91.4138 | 17.092 | 2013-04-24 16:15 | 12.921 | 29.8475 | 21.621 | 61.5663 | 17.6425 | 3537.5663 | 53.4337
2013-04-24 | 15:30 | 2013-04-24 15:30 | 94.9962 | 17.089 | 2013-04-24 16:30 | 12.924 | 29.8544 | 19.673 | 65.1418 | 14.067 | 3541.1418 | 49.8582
2013-04-24 | 15:45 | 2013-04-24 15:45 | 67.0999 | 17.102 | 2013-04-24 16:45 | 12.923 | 29.8521 | 17.547 | 37.2478 | 41.961 | 3513.2478 | 77.7522
2013-04-24 | 16:00 | 2013-04-24 16:00 | 88.1566 | 17.091 | 2013-04-24 17:00 | 12.923 | 29.8521 | 15.594 | 58.3045 | 20.9043 | 3534.3045 | 56.6955
2013-04-24 | 16:15 | 2013-04-24 16:15 | 84.3358 | 17.091 | 2013-04-24 17:15 | 12.924 | 29.8544 | 14.438 | 54.4814 | 24.7274 | 3530.4814 | 60.5186
2013-04-24 | 16:30 | 2013-04-24 16:30 | 97.3792 | 17.087 | 2013-04-24 17:30 | 12.927 | 29.8614 | 13.6 | 67.5178 | 11.6909 | 3543.5178 | 47.4822
2013-04-24 | 16:45 | 2013-04-24 16:45 | 93.776 | 17.091 | 2013-04-24 17:45 | 12.926 | 29.8591 | 12.93 | 63.9169 | 15.2918 | 3539.9169 | 51.0831
2013-04-24 | 17:00 | 2013-04-24 17:00 | 87.0311 | 17.095 | 2013-04-24 18:00 | 12.924 | 29.8544 | 12.337 | 57.1767 | 22.0321 | 3533.1767 | 57.8233
2013-04-24 | 17:15 | 2013-04-24 17:15 | 94.2955 | 17.087 | 2013-04-24 18:15 | 12.924 | 29.8544 | 11.709 | 64.4411 | 14.7677 | 3540.4411 | 50.5589
2013-04-24 | 17:30 | 2013-04-24 17:30 | 94.658 | 17.092 | 2013-04-24 18:30 | 12.928 | 29.8637 | 11.132 | 64.7943 | 14.4145 | 3540.7943 | 50.2057
2013-04-24 | 17:45 | 2013-04-24 17:45 | 86.0582 | 17.097 | 2013-04-24 18:45 | 12.931 | 29.8706 | 10.616 | 56.1876 | 23.0212 | 3532.1876 | 58.8124
2013-04-24 | 18:00 | 2013-04-24 18:00 | 92.8107 | 17.088 | 2013-04-24 19:00 | 12.926 | 29.8591 | 10.185 | 62.9516 | 16.2571 | 3538.9516 | 52.0484
2013-04-24 | 18:15 | 2013-04-24 18:15 | 75.8433 | 17.094 | 2013-04-24 19:15 | 12.928 | 29.8637 | 9.85 | 45.9796 | 33.2292 | 3521.9796 | 69.0204
2013-04-24 | 18:30 | 2013-04-24 18:30 | 94.9881 | 17.089 | 2013-04-24 19:30 | 12.932 | 29.8729 | 9.546 | 65.1152 | 14.0936 | 3541.1152 | 49.8848
2013-04-24 | 18:45 | 2013-04-24 18:45 | 93.6561 | 17.09 | 2013-04-24 19:45 | 12.933 | 29.8752 | 9.299 | 63.7809 | 15.4279 | 3539.7809 | 51.2191
2013-04-24 | 19:00 | 2013-04-24 19:00 | 103.133 | 17.087 | 2013-04-24 20:00 | 12.936 | 29.8822 | 9.114 | 73.2508 | 5.9579 | 3549.2508 | 41.7492
2013-04-24 | 19:15 | 2013-04-24 19:15 | 96.859 | 17.11 | 2013-04-24 20:15 | 12.937 | 29.8845 | 8.966 | 66.9745 | 12.2343 | 3542.9745 | 48.0255
2013-04-24 | 19:30 | 2013-04-24 19:30 | 107.285 | 17.095 | 2013-04-24 20:30 | 12.941 | 29.8937 | 8.848 | 77.3913 | 1.8175 | 3553.3913 | 37.6087
2013-04-24 | 19:45 | 2013-04-24 19:45 | 108.215 | 17.095 | 2013-04-24 20:45 | 12.94 | 29.8914 | 8.72 | 78.3236 | 0.88518 | 3554.3236 | 36.6764
2013-04-24 | 20:00 | 2013-04-24 20:00 | 108.494 | 17.098 | 2013-04-24 21:00 | 12.943 | 29.8983 | 8.594 | 78.5957 | 0.61311 | 3554.5957 | 36.4043
2013-04-24 | 20:15 | 2013-04-24 20:15 | 102.831 | 17.104 | 2013-04-24 21:15 | 12.942 | 29.896 | 8.426 | 72.935 | 6.2738 | 3548.935 | 42.065
2013-04-24 | 20:30 | 2013-04-24 20:30 | 98.5809 | 17.077 | 2013-04-24 21:30 | 12.943 | 29.8983 | 8.192 | 68.6826 | 10.5262 | 3544.6826 | 46.3174
2013-04-24 | 20:45 | 2013-04-24 20:45 | 104.004 | 17.077 | 2013-04-24 21:45 | 12.942 | 29.896 | 7.944 | 74.108 | 5.1008 | 3550.108 | 40.892
2013-04-24 | 21:00 | 2013-04-24 21:00 | 106.93 | 17.08 | 2013-04-24 22:00 | 12.941 | 29.8937 | 7.82 | 77.0363 | 2.1725 | 3553.0363 | 37.9637
2013-04-24 | 21:15 | 2013-04-24 21:15 | 108.211 | 17.082 | 2013-04-24 22:15 | 12.94 | 29.8914 | 7.802 | 78.3196 | 0.88918 | 3554.3196 | 36.6804
2013-04-24 | 21:30 | 2013-04-24 21:30 | 108.633 | 17.084 | 2013-04-24 22:30 | 12.942 | 29.896 | 7.772 | 78.737 | 0.4718 | 3554.737 | 36.263
2013-04-24 | 21:45 | 2013-04-24 21:45 | 108.765 | 17.087 | 2013-04-24 22:45 | 12.943 | 29.8983 | 7.905 | 78.8667 | 0.34211 | 3554.8667 | 36.1333
2013-04-24 | 22:00 | 2013-04-24 22:00 | 108.83 | 17.09 | 2013-04-24 23:00 | 12.945 | 29.903 | 7.997 | 78.927 | 0.28173 | 3554.927 | 36.073
2013-04-24 | 22:15 | 2013-04-24 22:15 | 108.876 | 17.093 | 2013-04-24 23:15 | 12.944 | 29.9006 | 8.035 | 78.9754 | 0.23342 | 3554.9754 | 36.0246
2013-04-24 | 22:30 | 2013-04-24 22:30 | 93.5503 | 17.076 | 2013-04-24 23:30 | 12.94 | 29.8914 | 8.021 | 63.6589 | 15.5499 | 3539.6589 | 51.3411
2013-04-24 | 22:45 | 2013-04-24 22:45 | 105.57 | 17.071 | 2013-04-24 23:45 | 12.94 | 29.8914 | 8.026 | 75.6786 | 3.5302 | 3551.6786 | 39.3214
2013-04-24 | 23:00 | 2013-04-24 23:00 | 107.38 | 17.075 | 2013-04-25 | 12.941 | 29.8937 | 8.017 | 77.4863 | 1.7225 | 3553.4863 | 37.5137
2013-04-24 | 23:15 | 2013-04-24 23:15 | 108.265 | 17.078 | 2013-04-25 00:15 | 12.945 | 29.903 | 7.929 | 78.362 | 0.84673 | 3554.3621 | 36.6379
2013-04-24 | 23:30 | 2013-04-24 23:30 | 95.5223 | 17.079 | 2013-04-25 00:30 | 12.944 | 29.9006 | 7.819 | 65.6217 | 13.5871 | 3541.6217 | 49.3783
2013-04-24 | 23:45 | 2013-04-24 23:45 | 94.3186 | 17.073 | 2013-04-25 00:45 | 12.945 | 29.903 | 7.696 | 64.4156 | 14.7931 | 3540.4156 | 50.5844
2013-04-25 | 0:00 | 2013-04-25 | 97.5195 | 17.073 | 2013-04-25 01:00 | 12.946 | 29.9053 | 7.564 | 67.6142 | 11.5945 | 3543.6142 | 47.3858
2013-04-25 | 0:15 | 2013-04-25 00:15 | 100.069 | 17.069 | 2013-04-25 01:15 | 12.945 | 29.903 | 7.473 | 70.166 | 9.0427 | 3546.166 | 44.834
2013-04-25 | 0:30 | 2013-04-25 00:30 | 101.673 | 17.067 | 2013-04-25 01:30 | 12.946 | 29.9053 | 7.389 | 71.7677 | 7.441 | 3547.7677 | 43.2323
2013-04-25 | 0:45 | 2013-04-25 00:45 | 103.043 | 17.068 | 2013-04-25 01:45 | 12.947 | 29.9076 | 7.34 | 73.1354 | 6.0733 | 3549.1354 | 41.8646
2013-04-25 | 1:00 | 2013-04-25 01:00 | 104.565 | 17.07 | 2013-04-25 02:00 | 12.944 | 29.9006 | 7.304 | 74.6644 | 4.5444 | 3550.6644 | 40.3356
2013-04-25 | 1:15 | 2013-04-25 01:15 | 105.602 | 17.071 | 2013-04-25 02:15 | 12.94 | 29.8914 | 7.235 | 75.7106 | 3.4982 | 3551.7106 | 39.2894
2013-04-25 | 1:30 | 2013-04-25 01:30 | 106.01 | 17.071 | 2013-04-25 02:30 | 12.942 | 29.896 | 7.15 | 76.114 | 3.0948 | 3552.114 | 38.886
2013-04-25 | 1:45 | 2013-04-25 01:45 | 108.596 | 17.078 | 2013-04-25 02:45 | 12.938 | 29.8868 | 7.046 | 78.7092 | 0.49956 | 3554.7092 | 36.2908
2013-04-25 | 2:00 | 2013-04-25 02:00 | 108.705 | 17.078 | 2013-04-25 03:00 | 12.939 | 29.8891 | 6.754 | 78.8159 | 0.39287 | 3554.8159 | 36.1841
2013-04-25 | 2:15 | 2013-04-25 02:15 | 108.749 | 17.079 | 2013-04-25 03:15 | 12.943 | 29.8983 | 6.649 | 78.8507 | 0.35811 | 3554.8507 | 36.1493
2013-04-25 | 2:30 | 2013-04-25 02:30 | 108.799 | 17.079 | 2013-04-25 03:30 | 12.942 | 29.896 | 6.635 | 78.903 | 0.3058 | 3554.903 | 36.097
2013-04-25 | 2:45 | 2013-04-25 02:45 | 108.843 | 17.079 | 2013-04-25 03:45 | 12.945 | 29.903 | 6.627 | 78.94 | 0.26873 | 3554.9401 | 36.0599
2013-04-25 | 3:00 | 2013-04-25 03:00 | 108.857 | 17.079 | 2013-04-25 04:00 | 12.944 | 29.9006 | 6.575 | 78.9564 | 0.25242 | 3554.9564 | 36.0436
2013-04-25 | 3:15 | 2013-04-25 03:15 | 108.879 | 17.079 | 2013-04-25 04:15 | 12.94 | 29.8914 | 6.308 | 78.9876 | 0.22118 | 3554.9876 | 36.0124
2013-04-25 | 3:30 | 2013-04-25 03:30 | 108.894 | 17.08 | 2013-04-25 04:30 | 12.942 | 29.896 | 5.862 | 78.998 | 0.2108 | 3554.998 | 36.002
2013-04-25 | 3:45 | 2013-04-25 03:45 | 108.908 | 17.08 | 2013-04-25 04:45 | 12.94 | 29.8914 | 6.004 | 79.0166 | 0.19218 | 3555.0166 | 35.9834
2013-04-25 | 4:00 | 2013-04-25 04:00 | 108.928 | 17.08 | 2013-04-25 05:00 | 12.943 | 29.8983 | 6.093 | 79.0297 | 0.17911 | 3555.0297 | 35.9703
2013-04-25 | 4:15 | 2013-04-25 04:15 | 108.938 | 17.081 | 2013-04-25 05:15 | 12.941 | 29.8937 | 6.092 | 79.0443 | 0.16449 | 3555.0443 | 35.9557
2013-04-25 | 4:30 | 2013-04-25 04:30 | 108.949 | 17.081 | 2013-04-25 05:30 | 12.939 | 29.8891 | 5.947 | 79.0599 | 0.14887 | 3555.0599 | 35.9401
2013-04-25 | 4:45 | 2013-04-25 04:45 | 108.964 | 17.081 | 2013-04-25 05:45 | 12.945 | 29.903 | 5.842 | 79.061 | 0.14773 | 3555.061 | 35.939
2013-04-25 | 5:00 | 2013-04-25 05:00 | 108.978 | 17.081 | 2013-04-25 06:00 | 12.946 | 29.9053 | 5.927 | 79.0727 | 0.13604 | 3555.0727 | 35.9273
2013-04-25 | 5:15 | 2013-04-25 05:15 | 108.986 | 17.081 | 2013-04-25 06:15 | 12.949 | 29.9122 | 6.158 | 79.0738 | 0.13497 | 3555.0738 | 35.9262
2013-04-25 | 5:30 | 2013-04-25 05:30 | 108.985 | 17.082 | 2013-04-25 06:30 | 12.954 | 29.9237 | 6.401 | 79.0613 | 0.14752 | 3555.0613 | 35.9387
2013-04-25 | 5:45 | 2013-04-25 05:45 | 108.98 | 17.082 | 2013-04-25 06:45 | 12.959 | 29.9353 | 6.552 | 79.0447 | 0.16407 | 3555.0447 | 35.9553
2013-04-25 | 6:00 | 2013-04-25 06:00 | 108.962 | 17.081 | 2013-04-25 07:00 | 12.959 | 29.9353 | 6.677 | 79.0267 | 0.18207 | 3555.0267 | 35.9733
2013-04-25 | 6:15 | 2013-04-25 06:15 | 108.922 | 17.08 | 2013-04-25 07:15 | 12.963 | 29.9445 | 6.858 | 78.9775 | 0.23131 | 3554.9775 | 36.0225
2013-04-25 | 6:30 | 2013-04-25 06:30 | 108.949 | 17.081 | 2013-04-25 07:30 | 12.965 | 29.9491 | 7.185 | 78.9998 | 0.20893 | 3554.9999 | 36.0001
2013-04-25 | 6:45 | 2013-04-25 06:45 | 108.976 | 17.08 | 2013-04-25 07:45 | 12.97 | 29.9607 | 7.723 | 79.0153 | 0.19348 | 3555.0153 | 35.9847
2013-04-25 | 7:00 | 2013-04-25 07:00 | 108.99 | 17.081 | 2013-04-25 08:00 | 12.972 | 29.9653 | 8.644 | 79.0247 | 0.1841 | 3555.0247 | 35.9753
2013-04-25 | 7:15 | 2013-04-25 07:15 | 109.014 | 17.081 | 2013-04-25 08:15 | 12.973 | 29.9676 | 10.668 | 79.0464 | 0.16241 | 3555.0464 | 35.9536
2013-04-25 | 7:30 | 2013-04-25 07:30 | 109.112 | 17.086 | 2013-04-25 08:30 | 12.975 | 29.9722 | 13.7 | 79.1397 | 0.06903 | 3555.1397 | 35.8603
2013-04-25 | 7:45 | 2013-04-25 07:45 | 105.465 | 17.068 | 2013-04-25 08:45 | 12.975 | 29.9722 | 16.455 | 75.4928 | 3.716 | 3551.4927 | 39.5073
2013-04-25 | 8:00 | 2013-04-25 08:00 | 109.054 | 17.085 | 2013-04-25 09:00 | 12.975 | 29.9722 | 17.103 | 79.0817 | 0.12703 | 3555.0817 | 35.9183
2013-04-25 | 8:15 | 2013-04-25 08:15 | 105.883 | 17.072 | 2013-04-25 09:15 | 12.979 | 29.9815 | 18.388 | 75.9015 | 3.3073 | 3551.9015 | 39.0985
2013-04-25 | 8:30 | 2013-04-25 08:30 | 97.5481 | 17.069 | 2013-04-25 09:30 | 12.977 | 29.9769 | 19.839 | 67.5712 | 11.6375 | 3543.5712 | 47.4288
2013-04-25 | 8:45 | 2013-04-25 08:45 | 108.906 | 17.078 | 2013-04-25 09:45 | 12.982 | 29.9884 | 18.494 | 78.9176 | 0.2912 | 3554.9176 | 36.0824
2013-04-25 | 9:00 | 2013-04-25 09:00 | 108.975 | 17.083 | 2013-04-25 10:00 | 12.983 | 29.9907 | 19.519 | 78.9843 | 0.22451 | 3554.9843 | 36.0157
2013-04-25 | 9:15 | 2013-04-25 09:15 | 109.01 | 17.083 | 2013-04-25 10:15 | 12.984 | 29.993 | 20.15 | 79.017 | 0.19182 | 3555.017 | 35.983
2013-04-25 | 9:30 | 2013-04-25 09:30 | 109.04 | 17.083 | 2013-04-25 10:30 | 12.983 | 29.9907 | 20.894 | 79.0493 | 0.15951 | 3555.0493 | 35.9507
2013-04-25 | 9:45 | 2013-04-25 09:45 | 109.117 | 17.083 | 2013-04-25 10:45 | 12.988 | 30.0023 | 21.117 | 79.1147 | 0.09406 | 3555.1147 | 35.8853
2013-04-25 | 10:00 | 2013-04-25 10:00 | 109.141 | 17.081 | 2013-04-25 11:00 | 12.99 | 30.0069 | 21.519 | 79.1341 | 0.07468 | 3555.1341 | 35.8659
2013-04-25 | 10:15 | 2013-04-25 10:15 | 109.14 | 17.08 | 2013-04-25 11:15 | 12.987 | 30 | 21.381 | 79.14 | 0.06875 | 3555.14 | 35.86
2013-04-25 | 10:30 | 2013-04-25 10:30 | 109.151 | 17.082 | 2013-04-25 11:30 | 12.986 | 29.9977 | 21.385 | 79.1533 | 0.05544 | 3555.1533 | 35.8467
2013-04-25 | 10:45 | 2013-04-25 10:45 | 109.162 | 17.076 | 2013-04-25 11:45 | 12.985 | 29.9953 | 21.141 | 79.1667 | 0.04213 | 3555.1667 | 35.8333
2013-04-25 | 11:00 | 2013-04-25 11:00 | 109.166 | 17.078 | 2013-04-25 12:00 | 12.986 | 29.9977 | 20.794 | 79.1683 | 0.04044 | 3555.1683 | 35.8317
2013-04-25 | 11:15 | 2013-04-25 11:15 | 109.179 | 17.073 | 2013-04-25 12:15 | 12.984 | 29.993 | 20.406 | 79.186 | 0.02282 | 3555.186 | 35.814
2013-04-25 | 11:30 | 2013-04-25 11:30 | 109.182 | 17.073 | 2013-04-25 12:30 | 12.989 | 30.0046 | 19.757 | 79.1774 | 0.03137 | 3555.1774 | 35.8226
2013-04-25 | 11:45 | 2013-04-25 11:45 | 109.201 | 17.07 | 2013-04-25 12:45 | 12.988 | 30.0023 | 19.23 | 79.1987 | 0.01006 | 3555.1987 | 35.8013
2013-04-25 | 12:00 | 2013-04-25 12:00 | 105.556 | 17.071 | 2013-04-25 13:00 | 12.987 | 30 | 18.896 | 75.556 | 3.6527 | 3551.556 | 39.444
2013-04-25 | 12:15 | 2013-04-25 12:15 | 82.9731 | 17.058 | 2013-04-25 13:15 | 12.989 | 30.0046 | 18.791 | 52.9685 | 26.2403 | 3528.9685 | 62.0315
2013-04-25 | 12:30 | 2013-04-25 12:30 | 108.906 | 17.073 | 2013-04-25 13:30 | 12.988 | 30.0023 | 19.204 | 78.9037 | 0.30506 | 3554.9037 | 36.0963
2013-04-25 | 12:45 | 2013-04-25 12:45 | 109.078 | 17.079 | 2013-04-25 13:45 | 12.987 | 30 | 19.863 | 79.078 | 0.13075 | 3555.078 | 35.922
2013-04-25 | 13:00 | 2013-04-25 13:00 | 99.2558 | 17.065 | 2013-04-25 14:00 | 12.986 | 29.9977 | 20.541 | 69.2581 | 9.9506 | 3545.2581 | 45.7419
2013-04-25 | 13:15 | 2013-04-25 13:15 | 101.651 | 17.061 | 2013-04-25 14:15 | 12.984 | 29.993 | 21.106 | 71.658 | 7.5508 | 3547.658 | 43.342
2013-04-25 | 13:30 | 2013-04-25 13:30 | 108.911 | 17.067 | 2013-04-25 14:30 | 12.983 | 29.9907 | 21.662 | 78.9203 | 0.28851 | 3554.9203 | 36.0797
2013-04-25 | 13:45 | 2013-04-25 13:45 | 108.992 | 17.065 | 2013-04-25 14:45 | 12.983 | 29.9907 | 22.013 | 79.0013 | 0.20751 | 3555.0013 | 35.9987
2013-04-25 | 14:00 | 2013-04-25 14:00 | 109.013 | 17.064 | 2013-04-25 15:00 | 12.979 | 29.9815 | 22.489 | 79.0315 | 0.17727 | 3555.0315 | 35.9685
2013-04-25 | 14:15 | 2013-04-25 14:15 | 109.04 | 17.063 | 2013-04-25 15:15 | 12.976 | 29.9746 | 22.893 | 79.0654 | 0.14334 | 3555.0654 | 35.9346
2013-04-25 | 14:30 | 2013-04-25 14:30 | 109.07 | 17.061 | 2013-04-25 15:30 | 12.976 | 29.9746 | 23.233 | 79.0954 | 0.11334 | 3555.0954 | 35.9046
2013-04-25 | 14:45 | 2013-04-25 14:45 | 109.143 | 17.063 | 2013-04-25 15:45 | 12.974 | 29.9699 | 23.418 | 79.1731 | 0.03572 | 3555.1731 | 35.8269
2013-04-25 | 15:00 | 2013-04-25 15:00 | 109.172 | 17.062 | 2013-04-25 16:00 | 12.972 | 29.9653 | 23.706 | 79.2067 | 0.0021 | 3555.2067 | 35.7933
2013-04-25 | 15:15 | 2013-04-25 15:15 | 101.911 | 17.054 | 2013-04-25 16:15 | 12.975 | 29.9722 | 23.821 | 71.9387 | 7.27 | 3547.9387 | 43.0613
2013-04-25 | 15:30 | 2013-04-25 15:30 | 103.868 | 17.054 | 2013-04-25 16:30 | 12.977 | 29.9769 | 23.678 | 73.8911 | 5.3177 | 3549.8911 | 41.1089
2013-04-25 | 15:45 | 2013-04-25 15:45 | 105.535 | 17.055 | 2013-04-25 16:45 | 12.978 | 29.9792 | 23.388 | 75.5558 | 3.653 | 3551.5558 | 39.4442
2013-04-25 | 16:00 | 2013-04-25 16:00 | 106.366 | 17.056 | 2013-04-25 17:00 | 12.976 | 29.9746 | 23.125 | 76.3914 | 2.8173 | 3552.3914 | 38.6086
2013-04-25 | 16:15 | 2013-04-25 16:15 | 106.968 | 17.056 | 2013-04-25 17:15 | 12.98 | 29.9838 | 22.766 | 76.9842 | 2.2246 | 3552.9842 | 38.0158
2013-04-25 | 16:30 | 2013-04-25 16:30 | 108.629 | 17.058 | 2013-04-25 17:30 | 12.977 | 29.9769 | 22.338 | 78.6521 | 0.55665 | 3554.6521 | 36.3479
2013-04-25 | 16:45 | 2013-04-25 16:45 | 108.795 | 17.058 | 2013-04-25 17:45 | 12.982 | 29.9884 | 21.782 | 78.8066 | 0.4022 | 3554.8066 | 36.1934
2013-04-25 | 17:00 | 2013-04-25 17:00 | 108.94 | 17.06 | 2013-04-25 18:00 | 12.981 | 29.9861 | 21.197 | 78.9539 | 0.25489 | 3554.9539 | 36.0461
2013-04-25 | 17:15 | 2013-04-25 17:15 | 109.003 | 17.059 | 2013-04-25 18:15 | 12.985 | 29.9953 | 20.61 | 79.0076 | 0.20113 | 3555.0077 | 35.9923
2013-04-25 | 17:30 | 2013-04-25 17:30 | 109.039 | 17.059 | 2013-04-25 18:30 | 12.987 | 30 | 19.86 | 79.039 | 0.16975 | 3555.039 | 35.961
2013-04-25 | 17:45 | 2013-04-25 17:45 | 109.056 | 17.059 | 2013-04-25 18:45 | 12.987 | 30 | 18.876 | 79.056 | 0.15275 | 3555.056 | 35.944
2013-04-25 | 18:00 | 2013-04-25 18:00 | 109.045 | 17.059 | 2013-04-25 19:00 | 12.991 | 30.0092 | 17.681 | 79.0358 | 0.17299 | 3555.0358 | 35.9642
2013-04-25 | 18:15 | 2013-04-25 18:15 | 109.15 | 17.064 | 2013-04-25 19:15 | 12.991 | 30.0092 | 16.032 | 79.1408 | 0.06799 | 3555.1408 | 35.8592
2013-04-25 | 18:30 | 2013-04-25 18:30 | 109.16 | 17.065 | 2013-04-25 19:30 | 12.994 | 30.0161 | 14.123 | 79.1439 | 0.06492 | 3555.1439 | 35.8561
2013-04-25 | 18:45 | 2013-04-25 18:45 | 109.162 | 17.066 | 2013-04-25 19:45 | 12.994 | 30.0161 | 12.499 | 79.1459 | 0.06292 | 3555.1459 | 35.8541
2013-04-25 | 19:00 | 2013-04-25 19:00 | 109.156 | 17.069 | 2013-04-25 20:00 | 12.997 | 30.0231 | 11.193 | 79.1329 | 0.07585 | 3555.1329 | 35.8671
2013-04-25 | 19:15 | 2013-04-25 19:15 | 109.164 | 17.071 | 2013-04-25 20:15 | 13.002 | 30.0346 | 10.129 | 79.1294 | 0.0794 | 3555.1294 | 35.8706
2013-04-25 | 19:30 | 2013-04-25 19:30 | 109.146 | 17.074 | 2013-04-25 20:30 | 13.002 | 30.0346 | 9.266 | 79.1114 | 0.0974 | 3555.1114 | 35.8886
2013-04-25 | 19:45 | 2013-04-25 19:45 | 109.109 | 17.074 | 2013-04-25 20:45 | 13.009 | 30.0508 | 8.647 | 79.0582 | 0.15057 | 3555.0582 | 35.9418
2013-04-25 | 20:00 | 2013-04-25 20:00 | 109.028 | 17.073 | 2013-04-25 21:00 | 13.009 | 30.0508 | 8.059 | 78.9772 | 0.23157 | 3554.9772 | 36.0228
2013-04-25 | 20:15 | 2013-04-25 20:15 | 108.831 | 17.072 | 2013-04-25 21:15 | 13.013 | 30.06 | 7.655 | 78.771 | 0.43781 | 3554.771 | 36.229
2013-04-25 | 20:30 | 2013-04-25 20:30 | 108.458 | 17.072 | 2013-04-25 21:30 | 13.015 | 30.0647 | 7.357 | 78.3933 | 0.81543 | 3554.3933 | 36.6067
2013-04-25 | 20:45 | 2013-04-25 20:45 | 107.718 | 17.07 | 2013-04-25 21:45 | 13.016 | 30.067 | 7.075 | 77.651 | 1.5577 | 3553.651 | 37.349
2013-04-25 | 21:00 | 2013-04-25 21:00 | 106.101 | 17.067 | 2013-04-25 22:00 | 13.018 | 30.0716 | 6.815 | 76.0294 | 3.1794 | 3552.0294 | 38.9706
2013-04-25 | 21:15 | 2013-04-25 21:15 | 103.692 | 17.063 | 2013-04-25 22:15 | 13.019 | 30.0739 | 6.499 | 73.6181 | 5.5907 | 3549.6181 | 41.3819
2013-04-25 | 21:30 | 2013-04-25 21:30 | 100.131 | 17.062 | 2013-04-25 22:30 | 13.023 | 30.0831 | 6.2 | 70.0479 | 9.1609 | 3546.0479 | 44.9521
2013-04-25 | 21:45 | 2013-04-25 21:45 | 93.9064 | 17.075 | 2013-04-25 22:45 | 13.022 | 30.0808 | 5.874 | 63.8256 | 15.3832 | 3539.8256 | 51.1744
2013-04-25 | 22:00 | 2013-04-25 22:00 | 109.289 | 17.09 | 2013-04-25 23:00 | 13.021 | 30.0785 | 5.679 | 79.2105 | -0.00171 | 3555.2105 | 35.7895
2013-04-25 | 22:15 | 2013-04-25 22:15 | 109.28 | 17.089 | 2013-04-25 23:15 | 13.024 | 30.0854 | 5.499 | 79.1946 | 0.01422 | 3555.1946 | 35.8054
2013-04-25 | 22:30 | 2013-04-25 22:30 | 109.264 | 17.088 | 2013-04-25 23:30 | 13.022 | 30.0808 | 5.391 | 79.1832 | 0.0256 | 3555.1832 | 35.8168
2013-04-25 | 22:45 | 2013-04-25 22:45 | 109.249 | 17.085 | 2013-04-25 23:45 | 13.024 | 30.0854 | 5.449 | 79.1636 | 0.04522 | 3555.1636 | 35.8364
2013-04-25 | 23:00 | 2013-04-25 23:00 | 109.217 | 17.083 | 2013-04-26 | 13.023 | 30.0831 | 5.387 | 79.1339 | 0.07491 | 3555.1339 | 35.8661
2013-04-25 | 23:15 | 2013-04-25 23:15 | 109.16 | 17.08 | 2013-04-26 00:15 | 13.022 | 30.0808 | 5.509 | 79.0792 | 0.1296 | 3555.0792 | 35.9208
2013-04-25 | 23:30 | 2013-04-25 23:30 | 108.942 | 17.077 | 2013-04-26 00:30 | 13.021 | 30.0785 | 5.366 | 78.8635 | 0.34529 | 3554.8635 | 36.1365
2013-04-25 | 23:45 | 2013-04-25 23:45 | 108.213 | 17.075 | 2013-04-26 00:45 | 13.022 | 30.0808 | 5.036 | 78.1322 | 1.0766 | 3554.1322 | 36.8678
2013-04-26 | 0:00 | 2013-04-26 | 106.585 | 17.072 | 2013-04-26 01:00 | 13.022 | 30.0808 | 5.075 | 76.5042 | 2.7046 | 3552.5042 | 38.4958
2013-04-26 | 0:15 | 2013-04-26 00:15 | 103.163 | 17.065 | 2013-04-26 01:15 | 13.019 | 30.0739 | 4.975 | 73.0891 | 6.1197 | 3549.0891 | 41.9109
2013-04-26 | 0:30 | 2013-04-26 00:30 | 96.8772 | 17.069 | 2013-04-26 01:30 | 13.017 | 30.0693 | 4.848 | 66.8079 | 12.4008 | 3542.8079 | 48.1921
2013-04-26 | 0:45 | 2013-04-26 00:45 | 98.2632 | 17.066 | 2013-04-26 01:45 | 13.018 | 30.0716 | 4.634 | 68.1916 | 11.0172 | 3544.1916 | 46.8084
2013-04-26 | 1:00 | 2013-04-26 01:00 | 100.847 | 17.093 | 2013-04-26 02:00 | 13.017 | 30.0693 | 4.315 | 70.7777 | 8.431 | 3546.7777 | 44.2223
2013-04-26 | 1:15 | 2013-04-26 01:15 | 109.274 | 17.091 | 2013-04-26 02:15 | 13.015 | 30.0647 | 4.275 | 79.2094 | -0.00057 | 3555.2094 | 35.7906
2013-04-26 | 1:30 | 2013-04-26 01:30 | 109.252 | 17.089 | 2013-04-26 02:30 | 13.018 | 30.0716 | 4.489 | 79.1804 | 0.02836 | 3555.1804 | 35.8196
2013-04-26 | 1:45 | 2013-04-26 01:45 | 109.23 | 17.087 | 2013-04-26 02:45 | 13.019 | 30.0739 | 4.555 | 79.1561 | 0.05267 | 3555.1561 | 35.8439
2013-04-26 | 2:00 | 2013-04-26 02:00 | 109.18 | 17.084 | 2013-04-26 03:00 | 13.018 | 30.0716 | 4.234 | 79.1084 | 0.10036 | 3555.1084 | 35.8916
2013-04-26 | 2:15 | 2013-04-26 02:15 | 109.001 | 17.08 | 2013-04-26 03:15 | 13.018 | 30.0716 | 3.629 | 78.9294 | 0.27936 | 3554.9294 | 36.0706
2013-04-26 | 2:30 | 2013-04-26 02:30 | 108.208 | 17.077 | 2013-04-26 03:30 | 13.018 | 30.0716 | 3.181 | 78.1364 | 1.0724 | 3554.1364 | 36.8636
2013-04-26 | 2:45 | 2013-04-26 02:45 | 105.637 | 17.073 | 2013-04-26 03:45 | 13.018 | 30.0716 | 2.843 | 75.5654 | 3.6434 | 3551.5654 | 39.4346
2013-04-26 | 3:00 | 2013-04-26 03:00 | 99.5943 | 17.069 | 2013-04-26 04:00 | 13.021 | 30.0785 | 2.666 | 69.5158 | 9.693 | 3545.5158 | 45.4842
2013-04-26 | 3:15 | 2013-04-26 03:15 | 98.631 | 17.092 | 2013-04-26 04:15 | 13.018 | 30.0716 | 2.533 | 68.5594 | 10.6494 | 3544.5594 | 46.4406
2013-04-26 | 3:30 | 2013-04-26 03:30 | 109.286 | 17.092 | 2013-04-26 04:30 | 13.018 | 30.0716 | 2.428 | 79.2144 | -0.00564 | 3555.2144 | 35.7856
2013-04-26 | 3:45 | 2013-04-26 03:45 | 109.263 | 17.09 | 2013-04-26 04:45 | 13.017 | 30.0693 | 2.387 | 79.1937 | 0.01505 | 3555.1937 | 35.8063
2013-04-26 | 4:00 | 2013-04-26 04:00 | 109.235 | 17.089 | 2013-04-26 05:00 | 13.017 | 30.0693 | 2.473 | 79.1657 | 0.04305 | 3555.1657 | 35.8343
2013-04-26 | 4:15 | 2013-04-26 04:15 | 109.191 | 17.085 | 2013-04-26 05:15 | 13.017 | 30.0693 | 2.521 | 79.1217 | 0.08705 | 3555.1217 | 35.8783
2013-04-26 | 4:30 | 2013-04-26 04:30 | 109.023 | 17.082 | 2013-04-26 05:30 | 13.019 | 30.0739 | 2.441 | 78.9491 | 0.25967 | 3554.9491 | 36.0509
2013-04-26 | 4:45 | 2013-04-26 04:45 | 108.174 | 17.078 | 2013-04-26 05:45 | 13.022 | 30.0808 | 2.442 | 78.0932 | 1.1156 | 3554.0932 | 36.9068
2013-04-26 | 5:00 | 2013-04-26 05:00 | 104.761 | 17.073 | 2013-04-26 06:00 | 13.021 | 30.0785 | 2.535 | 74.6825 | 4.5263 | 3550.6825 | 40.3175
2013-04-26 | 5:15 | 2013-04-26 05:15 | 97.6491 | 17.076 | 2013-04-26 06:15 | 13.023 | 30.0831 | 2.815 | 67.566 | 11.6428 | 3543.566 | 47.434
2013-04-26 | 5:30 | 2013-04-26 05:30 | 109.309 | 17.096 | 2013-04-26 06:30 | 13.027 | 30.0924 | 4.899 | 79.2166 | -0.00785 | 3555.2166 | 35.7834
2013-04-26 | 5:45 | 2013-04-26 05:45 | 109.288 | 17.094 | 2013-04-26 06:45 | 13.026 | 30.0901 | 8.274 | 79.1979 | 0.01084 | 3555.1979 | 35.8021
2013-04-26 | 6:00 | 2013-04-26 06:00 | 109.263 | 17.091 | 2013-04-26 07:00 | 13.028 | 30.0947 | 12.236 | 79.1683 | 0.04046 | 3555.1683 | 35.8317
2013-04-26 | 6:15 | 2013-04-26 06:15 | 109.22 | 17.087 | 2013-04-26 07:15 | 13.031 | 30.1016 | 15.747 | 79.1184 | 0.09039 | 3555.1184 | 35.8816
2013-04-26 | 6:30 | 2013-04-26 06:30 | 109.051 | 17.084 | 2013-04-26 07:30 | 13.032 | 30.1039 | 20.079 | 78.9471 | 0.2617 | 3554.9471 | 36.0529
2013-04-26 | 6:45 | 2013-04-26 06:45 | 108.15 | 17.081 | 2013-04-26 07:45 | 13.029 | 30.097 | 23.718 | 78.053 | 1.1558 | 3554.053 | 36.947
2013-04-26 | 7:00 | 2013-04-26 07:00 | 108.179 | 17.08 | 2013-04-26 08:00 | 13.025 | 30.0877 | 27.927 | 78.0913 | 1.1175 | 3554.0912 | 36.9088
2013-04-26 | 7:15 | 2013-04-26 07:15 | 106.48 | 17.076 | 2013-04-26 08:15 | 13.025 | 30.0877 | 31.798 | 76.3923 | 2.8165 | 3552.3922 | 38.6078
2013-04-26 | 7:30 | 2013-04-26 07:30 | 107.156 | 17.076 | 2013-04-26 08:30 | 13.025 | 30.0877 | 34.473 | 77.0683 | 2.1405 | 3553.0682 | 37.9318
2013-04-26 | 7:45 | 2013-04-26 07:45 | 107.444 | 17.074 | 2013-04-26 08:45 | 13.023 | 30.0831 | 36.263 | 77.3609 | 1.8479 | 3553.3609 | 37.6391
2013-04-26 | 8:00 | 2013-04-26 08:00 | 108.716 | 17.078 | 2013-04-26 09:00 | 13.026 | 30.0901 | 37.08 | 78.6259 | 0.58284 | 3554.6259 | 36.3741
2013-04-26 | 8:15 | 2013-04-26 08:15 | 109.221 | 17.084 | 2013-04-26 09:15 | 13.025 | 30.0877 | 37.717 | 79.1333 | 0.07553 | 3555.1332 | 35.8668
2013-04-26 | 8:30 | 2013-04-26 08:30 | 105.417 | 17.07 | 2013-04-26 09:30 | 13.03 | 30.0993 | 37.942 | 75.3177 | 3.8911 | 3551.3177 | 39.6823
2013-04-26 | 8:45 | 2013-04-26 08:45 | 98.0323 | 17.069 | 2013-04-26 09:45 | 13.031 | 30.1016 | 37.686 | 67.9307 | 11.2781 | 3543.9307 | 47.0693
2013-04-26 | 9:00 | 2013-04-26 09:00 | 108.81 | 17.079 | 2013-04-26 10:00 | 13.031 | 30.1016 | 37.554 | 78.7084 | 0.50039 | 3554.7084 | 36.2916
2013-04-26 | 9:15 | 2013-04-26 09:15 | 109.055 | 17.08 | 2013-04-26 10:15 | 13.031 | 30.1016 | 37.624 | 78.9534 | 0.25539 | 3554.9534 | 36.0466
2013-04-26 | 9:30 | 2013-04-26 09:30 | 109.095 | 17.074 | 2013-04-26 10:30 | 13.032 | 30.1039 | 37.163 | 78.9911 | 0.2177 | 3554.9911 | 36.0089
2013-04-26 | 9:45 | 2013-04-26 09:45 | 109.177 | 17.073 | 2013-04-26 10:45 | 13.032 | 30.1039 | 36.199 | 79.0731 | 0.1357 | 3555.0731 | 35.9269
2013-04-26 | 10:00 | 2013-04-26 10:00 | 109.227 | 17.071 | 2013-04-26 11:00 | 13.033 | 30.1062 | 35.452 | 79.1208 | 0.08801 | 3555.1208 | 35.8792
2013-04-26 | 10:15 | 2013-04-26 10:15 | 109.248 | 17.067 | 2013-04-26 11:15 | 13.031 | 30.1016 | 34.175 | 79.1464 | 0.06239 | 3555.1464 | 35.8536
2013-04-26 | 10:30 | 2013-04-26 10:30 | 109.267 | 17.066 | 2013-04-26 11:30 | 13.031 | 30.1016 | 33.631 | 79.1654 | 0.04339 | 3555.1654 | 35.8346
2013-04-26 | 10:45 | 2013-04-26 10:45 | 97.9083 | 17.059 | 2013-04-26 11:45 | 13.033 | 30.1062 | 32.588 | 67.8021 | 11.4067 | 3543.8021 | 47.1979
2013-04-26 | 11:00 | 2013-04-26 11:00 | 103.074 | 17.056 | 2013-04-26 12:00 | 13.03 | 30.0993 | 32.163 | 72.9747 | 6.2341 | 3548.9747 | 42.0253
2013-04-26 | 11:15 | 2013-04-26 11:15 | 106.809 | 17.056 | 2013-04-26 12:15 | 13.029 | 30.097 | 31.471 | 76.712 | 2.4968 | 3552.712 | 38.288
2013-04-26 | 11:30 | 2013-04-26 11:30 | 108.455 | 17.058 | 2013-04-26 12:30 | 13.027 | 30.0924 | 30.346 | 78.3626 | 0.84615 | 3554.3626 | 36.6374
2013-04-26 | 11:45 | 2013-04-26 11:45 | 109.039 | 17.06 | 2013-04-26 12:45 | 13.03 | 30.0993 | 29.306 | 78.9397 | 0.26908 | 3554.9397 | 36.0603
2013-04-26 | 12:00 | 2013-04-26 12:00 | 109.191 | 17.061 | 2013-04-26 13:00 | 13.027 | 30.0924 | 28.717 | 79.0986 | 0.11015 | 3555.0986 | 35.9014
2013-04-26 | 12:15 | 2013-04-26 12:15 | 109.244 | 17.063 | 2013-04-26 13:15 | 13.028 | 30.0947 | 28.675 | 79.1493 | 0.05946 | 3555.1493 | 35.8507
2013-04-26 | 12:30 | 2013-04-26 12:30 | 95.3971 | 17.06 | 2013-04-26 13:30 | 13.029 | 30.097 | 28.905 | 65.3001 | 13.9087 | 3541.3001 | 49.6999
2013-04-26 | 12:45 | 2013-04-26 12:45 | 103.141 | 17.055 | 2013-04-26 13:45 | 13.03 | 30.0993 | 29.565 | 73.0417 | 6.1671 | 3549.0417 | 41.9583
2013-04-26 | 13:00 | 2013-04-26 13:00 | 107.228 | 17.057 | 2013-04-26 14:00 | 13.026 | 30.0901 | 29.446 | 77.1379 | 2.0708 | 3553.1379 | 37.8621
2013-04-26 | 13:15 | 2013-04-26 13:15 | 108.7 | 17.058 | 2013-04-26 14:15 | 13.026 | 30.0901 | 29.412 | 78.6099 | 0.59884 | 3554.6099 | 36.3901
2013-04-26 | 13:30 | 2013-04-26 13:30 | 109.109 | 17.06 | 2013-04-26 14:30 | 13.027 | 30.0924 | 29.979 | 79.0166 | 0.19215 | 3555.0166 | 35.9834
2013-04-26 | 13:45 | 2013-04-26 13:45 | 109.216 | 17.061 | 2013-04-26 14:45 | 13.024 | 30.0854 | 30.275 | 79.1306 | 0.07822 | 3555.1306 | 35.8694
2013-04-26 | 14:00 | 2013-04-26 14:00 | 109.258 | 17.062 | 2013-04-26 15:00 | 13.026 | 30.0901 | 29.926 | 79.1679 | 0.04084 | 3555.1679 | 35.8321
2013-04-26 | 14:15 | 2013-04-26 14:15 | 109.278 | 17.063 | 2013-04-26 15:15 | 13.024 | 30.0854 | 30.548 | 79.1926 | 0.01622 | 3555.1926 | 35.8074
2013-04-26 | 14:30 | 2013-04-26 14:30 | 98.0059 | 17.059 | 2013-04-26 15:30 | 13.021 | 30.0785 | 30.972 | 67.9274 | 11.2814 | 3543.9274 | 47.0726
2013-04-26 | 14:45 | 2013-04-26 14:45 | 104.825 | 17.056 | 2013-04-26 15:45 | 13.021 | 30.0785 | 31.355 | 74.7465 | 4.4623 | 3550.7465 | 40.2535
2013-04-26 | 15:00 | 2013-04-26 15:00 | 107.981 | 17.057 | 2013-04-26 16:00 | 13.016 | 30.067 | 31.69 | 77.914 | 1.2947 | 3553.914 | 37.086
2013-04-26 | 15:15 | 2013-04-26 15:15 | 108.97 | 17.059 | 2013-04-26 16:15 | 13.018 | 30.0716 | 31.104 | 78.8984 | 0.31036 | 3554.8984 | 36.1016
2013-04-26 | 15:30 | 2013-04-26 15:30 | 109.207 | 17.061 | 2013-04-26 16:30 | 13.019 | 30.0739 | 30.321 | 79.1331 | 0.07567 | 3555.1331 | 35.8669
2013-04-26 | 15:45 | 2013-04-26 15:45 | 109.259 | 17.063 | 2013-04-26 16:45 | 13.019 | 30.0739 | 29.55 | 79.1851 | 0.02367 | 3555.1851 | 35.8149
2013-04-26 | 16:00 | 2013-04-26 16:00 | 97.0211 | 17.061 | 2013-04-26 17:00 | 13.02 | 30.0762 | 28.944 | 66.9449 | 12.2639 | 3542.9449 | 48.0551
2013-04-26 | 16:15 | 2013-04-26 16:15 | 103.008 | 17.056 | 2013-04-26 17:15 | 13.022 | 30.0808 | 28.362 | 72.9272 | 6.2816 | 3548.9272 | 42.0728
2013-04-26 | 16:30 | 2013-04-26 16:30 | 107.429 | 17.057 | 2013-04-26 17:30 | 13.019 | 30.0739 | 27.688 | 77.3551 | 1.8537 | 3553.3551 | 37.6449
2013-04-26 | 16:45 | 2013-04-26 16:45 | 108.884 | 17.06 | 2013-04-26 17:45 | 13.018 | 30.0716 | 27.183 | 78.8124 | 0.39636 | 3554.8124 | 36.1876
2013-04-26 | 17:00 | 2013-04-26 17:00 | 109.187 | 17.06 | 2013-04-26 18:00 | 13.02 | 30.0762 | 26.53 | 79.1108 | 0.09798 | 3555.1108 | 35.8892
2013-04-26 | 17:15 | 2013-04-26 17:15 | 109.251 | 17.062 | 2013-04-26 18:15 | 13.022 | 30.0808 | 25.809 | 79.1702 | 0.0386 | 3555.1702 | 35.8298
2013-04-26 | 17:30 | 2013-04-26 17:30 | 109.281 | 17.064 | 2013-04-26 18:30 | 13.026 | 30.0901 | 24.9 | 79.1909 | 0.01784 | 3555.1909 | 35.8091
2013-04-26 | 17:45 | 2013-04-26 17:45 | 96.0275 | 17.062 | 2013-04-26 18:45 | 13.024 | 30.0854 | 24.009 | 65.9421 | 13.2667 | 3541.9421 | 49.0579
2013-04-26 | 18:00 | 2013-04-26 18:00 | 106.718 | 17.058 | 2013-04-26 19:00 | 13.025 | 30.0877 | 22.87 | 76.6303 | 2.5785 | 3552.6303 | 38.3697
2013-04-26 | 18:15 | 2013-04-26 18:15 | 108.293 | 17.059 | 2013-04-26 19:15 | 13.031 | 30.1016 | 21.527 | 78.1914 | 1.0174 | 3554.1914 | 36.8086
2013-04-26 | 18:30 | 2013-04-26 18:30 | 108.913 | 17.062 | 2013-04-26 19:30 | 13.035 | 30.1109 | 19.691 | 78.8021 | 0.40663 | 3554.8021 | 36.1979
2013-04-26 | 18:45 | 2013-04-26 18:45 | 109.115 | 17.063 | 2013-04-26 19:45 | 13.035 | 30.1109 | 17.51 | 79.0041 | 0.20463 | 3555.0042 | 35.9958
2013-04-26 | 19:00 | 2013-04-26 19:00 | 109.189 | 17.063 | 2013-04-26 20:00 | 13.035 | 30.1109 | 15.699 | 79.0781 | 0.13063 | 3555.0781 | 35.9219
2013-04-26 | 19:15 | 2013-04-26 19:15 | 109.222 | 17.063 | 2013-04-26 20:15 | 13.041 | 30.1247 | 14.229 | 79.0973 | 0.11149 | 3555.0973 | 35.9027
2013-04-26 | 19:30 | 2013-04-26 19:30 | 109.279 | 17.065 | 2013-04-26 20:30 | 13.044 | 30.1316 | 13.063 | 79.1474 | 0.06142 | 3555.1474 | 35.8526
2013-04-26 | 19:45 | 2013-04-26 19:45 | 109.295 | 17.066 | 2013-04-26 20:45 | 13.045 | 30.134 | 12.054 | 79.1611 | 0.04773 | 3555.1611 | 35.8389
2013-04-26 | 20:00 | 2013-04-26 20:00 | 109.304 | 17.067 | 2013-04-26 21:00 | 13.05 | 30.1455 | 11.112 | 79.1585 | 0.05028 | 3555.1585 | 35.8415
2013-04-26 | 20:15 | 2013-04-26 20:15 | 109.306 | 17.067 | 2013-04-26 21:15 | 13.05 | 30.1455 | 10.28 | 79.1605 | 0.04828 | 3555.1605 | 35.8395
2013-04-26 | 20:30 | 2013-04-26 20:30 | 109.305 | 17.068 | 2013-04-26 21:30 | 13.051 | 30.1478 | 9.57 | 79.1572 | 0.05159 | 3555.1572 | 35.8428
2013-04-26 | 20:45 | 2013-04-26 20:45 | 109.306 | 17.067 | 2013-04-26 21:45 | 13.052 | 30.1501 | 8.77 | 79.1559 | 0.0529 | 3555.1559 | 35.8441
2013-04-26 | 21:00 | 2013-04-26 21:00 | 109.322 | 17.073 | 2013-04-26 22:00 | 13.055 | 30.1571 | 8.278 | 79.165 | 0.04383 | 3555.1649 | 35.8351
2013-04-26 | 21:15 | 2013-04-26 21:15 | 109.318 | 17.073 | 2013-04-26 22:15 | 13.056 | 30.1594 | 7.935 | 79.1586 | 0.05014 | 3555.1586 | 35.8414
2013-04-26 | 21:30 | 2013-04-26 21:30 | 109.311 | 17.074 | 2013-04-26 22:30 | 13.056 | 30.1594 | 7.732 | 79.1516 | 0.05714 | 3555.1516 | 35.8484
2013-04-26 | 21:45 | 2013-04-26 21:45 | 109.298 | 17.075 | 2013-04-26 22:45 | 13.056 | 30.1594 | 7.633 | 79.1386 | 0.07014 | 3555.1386 | 35.8614
2013-04-26 | 22:00 | 2013-04-26 22:00 | 109.279 | 17.074 | 2013-04-26 23:00 | 13.054 | 30.1547 | 7.552 | 79.1243 | 0.08452 | 3555.1243 | 35.8757
2013-04-26 | 22:15 | 2013-04-26 22:15 | 109.25 | 17.077 | 2013-04-26 23:15 | 13.056 | 30.1594 | 7.521 | 79.0906 | 0.11814 | 3555.0906 | 35.9094
2013-04-26 | 22:30 | 2013-04-26 22:30 | 109.175 | 17.076 | 2013-04-26 23:30 | 13.054 | 30.1547 | 7.438 | 79.0203 | 0.18852 | 3555.0203 | 35.9797
2013-04-26 | 22:45 | 2013-04-26 22:45 | 108.977 | 17.074 | 2013-04-26 23:45 | 13.054 | 30.1547 | 7.307 | 78.8223 | 0.38652 | 3554.8223 | 36.1777
2013-04-26 | 23:00 | 2013-04-26 23:00 | 108.413 | 17.073 | 2013-04-27 | 13.055 | 30.1571 | 7.258 | 78.2559 | 0.95283 | 3554.256 | 36.744
2013-04-26 | 23:15 | 2013-04-26 23:15 | 106.759 | 17.07 | 2013-04-27 00:15 | 13.055 | 30.1571 | 7.194 | 76.602 | 2.6068 | 3552.602 | 38.398
2013-04-26 | 23:30 | 2013-04-26 23:30 | 103.281 | 17.065 | 2013-04-27 00:30 | 13.055 | 30.1571 | 7.233 | 73.124 | 6.0848 | 3549.124 | 41.876
2013-04-26 | 23:45 | 2013-04-26 23:45 | 104.628 | 17.068 | 2013-04-27 00:45 | 13.05 | 30.1455 | 7.106 | 74.4825 | 4.7263 | 3550.4825 | 40.5175
2013-04-27 | 0:00 | 2013-04-27 | 99.2507 | 17.066 | 2013-04-27 01:00 | 13.049 | 30.1432 | 7.082 | 69.1075 | 10.1013 | 3545.1075 | 45.8925
2013-04-27 | 0:15 | 2013-04-27 00:15 | 96.7354 | 17.091 | 2013-04-27 01:15 | 13.05 | 30.1455 | 7.036 | 66.5899 | 12.6189 | 3542.5899 | 48.4101
2013-04-27 | 0:30 | 2013-04-27 00:30 | 109.323 | 17.094 | 2013-04-27 01:30 | 13.046 | 30.1363 | 7.056 | 79.1867 | 0.02204 | 3555.1867 | 35.8133
2013-04-27 | 0:45 | 2013-04-27 00:45 | 109.303 | 17.092 | 2013-04-27 01:45 | 13.044 | 30.1316 | 7.076 | 79.1714 | 0.03742 | 3555.1714 | 35.8286
2013-04-27 | 1:00 | 2013-04-27 01:00 | 109.272 | 17.088 | 2013-04-27 02:00 | 13.043 | 30.1293 | 6.865 | 79.1427 | 0.06611 | 3555.1427 | 35.8573
2013-04-27 | 1:15 | 2013-04-27 01:15 | 109.214 | 17.085 | 2013-04-27 02:15 | 13.042 | 30.127 | 6.776 | 79.087 | 0.1218 | 3555.087 | 35.913
2013-04-27 | 1:30 | 2013-04-27 01:30 | 108.996 | 17.08 | 2013-04-27 02:30 | 13.042 | 30.127 | 6.706 | 78.869 | 0.3398 | 3554.869 | 36.131
2013-04-27 | 1:45 | 2013-04-27 01:45 | 108.003 | 17.078 | 2013-04-27 02:45 | 13.04 | 30.1224 | 6.357 | 77.8806 | 1.3282 | 3553.8806 | 37.1194
2013-04-27 | 2:00 | 2013-04-27 02:00 | 104.631 | 17.07 | 2013-04-27 03:00 | 13.04 | 30.1224 | 6.027 | 74.5086 | 4.7002 | 3550.5086 | 40.4914
2013-04-27 | 2:15 | 2013-04-27 02:15 | 97.5161 | 17.073 | 2013-04-27 03:15 | 13.037 | 30.1155 | 6.008 | 67.4006 | 11.8081 | 3543.4006 | 47.5994
2013-04-27 | 2:30 | 2013-04-27 02:30 | 109.325 | 17.096 | 2013-04-27 03:30 | 13.037 | 30.1155 | 5.99 | 79.2095 | -0.00075 | 3555.2095 | 35.7905
2013-04-27 | 2:45 | 2013-04-27 02:45 | 109.307 | 17.093 | 2013-04-27 03:45 | 13.041 | 30.1247 | 5.807 | 79.1823 | 0.02649 | 3555.1823 | 35.8177
2013-04-27 | 3:00 | 2013-04-27 03:00 | 109.281 | 17.091 | 2013-04-27 04:00 | 13.043 | 30.1293 | 5.782 | 79.1517 | 0.05711 | 3555.1517 | 35.8483
2013-04-27 | 3:15 | 2013-04-27 03:15 | 109.236 | 17.087 | 2013-04-27 04:15 | 13.042 | 30.127 | 5.768 | 79.109 | 0.0998 | 3555.109 | 35.891
2013-04-27 | 3:30 | 2013-04-27 03:30 | 109.078 | 17.083 | 2013-04-27 04:30 | 13.04 | 30.1224 | 5.764 | 78.9556 | 0.25318 | 3554.9556 | 36.0444
2013-04-27 | 3:45 | 2013-04-27 03:45 | 108.013 | 17.08 | 2013-04-27 04:45 | 13.04 | 30.1224 | 5.806 | 77.8906 | 1.3182 | 3553.8906 | 37.1094
2013-04-27 | 4:00 | 2013-04-27 04:00 | 104.207 | 17.072 | 2013-04-27 05:00 | 13.04 | 30.1224 | 5.738 | 74.0846 | 5.1242 | 3550.0846 | 40.9154
2013-04-27 | 4:15 | 2013-04-27 04:15 | 95.865 | 17.077 | 2013-04-27 05:15 | 13.04 | 30.1224 | 5.776 | 65.7426 | 13.4662 | 3541.7426 | 49.2574
2013-04-27 | 4:30 | 2013-04-27 04:30 | 109.321 | 17.096 | 2013-04-27 05:30 | 13.038 | 30.1178 | 5.889 | 79.2032 | 0.00556 | 3555.2032 | 35.7968
2013-04-27 | 4:45 | 2013-04-27 04:45 | 109.299 | 17.093 | 2013-04-27 05:45 | 13.04 | 30.1224 | 6.102 | 79.1766 | 0.03218 | 3555.1766 | 35.8234
2013-04-27 | 5:00 | 2013-04-27 05:00 | 109.267 | 17.091 | 2013-04-27 06:00 | 13.04 | 30.1224 | 6.007 | 79.1446 | 0.06418 | 3555.1446 | 35.8554
2013-04-27 | 5:15 | 2013-04-27 05:15 | 109.207 | 17.087 | 2013-04-27 06:15 | 13.042 | 30.127 | 6.157 | 79.08 | 0.1288 | 3555.08 | 35.92
2013-04-27 | 5:30 | 2013-04-27 05:30 | 108.939 | 17.084 | 2013-04-27 06:30 | 13.045 | 30.134 | 8.565 | 78.805 | 0.40373 | 3554.805 | 36.195
2013-04-27 | 5:45 | 2013-04-27 05:45 | 107.066 | 17.079 | 2013-04-27 06:45 | 13.043 | 30.1293 | 13.434 | 76.9367 | 2.2721 | 3552.9367 | 38.0633
2013-04-27 | 6:00 | 2013-04-27 06:00 | 102.86 | 17.072 | 2013-04-27 07:00 | 13.04 | 30.1224 | 19.315 | 72.7376 | 6.4712 | 3548.7376 | 42.2624
2013-04-27 | 6:15 | 2013-04-27 06:15 | 102.216 | 17.072 | 2013-04-27 07:15 | 13.038 | 30.1178 | 25.068 | 72.0982 | 7.1106 | 3548.0982 | 42.9018
2013-04-27 | 6:30 | 2013-04-27 06:30 | 92.6575 | 17.083 | 2013-04-27 07:30 | 13.036 | 30.1132 | 29.622 | 62.5443 | 16.6644 | 3538.5443 | 52.4557
2013-04-27 | 6:45 | 2013-04-27 06:45 | 93.6737 | 17.081 | 2013-04-27 07:45 | 13.039 | 30.1201 | 33.96 | 63.5536 | 15.6552 | 3539.5536 | 51.4464
2013-04-27 | 7:00 | 2013-04-27 07:00 | 100.78 | 17.068 | 2013-04-27 08:00 | 13.039 | 30.1201 | 37.684 | 70.6599 | 8.5489 | 3546.6599 | 44.3401
2013-04-27 | 7:15 | 2013-04-27 07:15 | 94.2612 | 17.08 | 2013-04-27 08:15 | 13.036 | 30.1132 | 40.732 | 64.148 | 15.0607 | 3540.148 | 50.852
2013-04-27 | 7:30 | 2013-04-27 07:30 | 97.0683 | 17.07 | 2013-04-27 08:30 | 13.037 | 30.1155 | 42.072 | 66.9528 | 12.2559 | 3542.9528 | 48.0472
2013-04-27 | 7:45 | 2013-04-27 07:45 | 86.868 | 17.07 | 2013-04-27 08:45 | 13.039 | 30.1201 | 42.155 | 56.7479 | 22.4609 | 3532.7479 | 58.2521
2013-04-27 | 8:00 | 2013-04-27 08:00 | 69.2013 | 17.096 | 2013-04-27 09:00 | 13.038 | 30.1178 | 42.747 | 39.0835 | 40.1253 | 3515.0835 | 75.9165
2013-04-27 | 8:15 | 2013-04-27 08:15 | 68.1785 | 17.092 | 2013-04-27 09:15 | 13.038 | 30.1178 | 42.296 | 38.0607 | 41.1481 | 3514.0607 | 76.9393
2013-04-27 | 8:30 | 2013-04-27 08:30 | 61.2658 | 17.104 | 2013-04-27 09:30 | 13.039 | 30.1201 | 41.606 | 31.1457 | 48.0631 | 3507.1457 | 83.8543
2013-04-27 | 8:45 | 2013-04-27 08:45 | 68.1599 | 17.099 | 2013-04-27 09:45 | 13.036 | 30.1132 | 40.289 | 38.0467 | 41.162 | 3514.0467 | 76.9533
2013-04-27 | 9:00 | 2013-04-27 09:00 | 63.0876 | 17.106 | 2013-04-27 10:00 | 13.038 | 30.1178 | 39.725 | 32.9698 | 46.239 | 3508.9698 | 82.0302
2013-04-27 | 9:15 | 2013-04-27 09:15 | 57.9407 | 17.099 | 2013-04-27 10:15 | 13.039 | 30.1201 | 39.838 | 27.8206 | 51.3882 | 3503.8206 | 87.1794
2013-04-27 | 9:30 | 2013-04-27 09:30 | 72.0112 | 17.102 | 2013-04-27 10:30 | 13.039 | 30.1201 | 39.108 | 41.8911 | 37.3177 | 3517.8911 | 73.1089
2013-04-27 | 9:45 | 2013-04-27 09:45 | 64.6146 | 17.107 | 2013-04-27 10:45 | 13.038 | 30.1178 | 37.488 | 34.4968 | 44.712 | 3510.4968 | 80.5032
2013-04-27 | 10:00 | 2013-04-27 10:00 | 57.403 | 17.104 | 2013-04-27 11:00 | 13.04 | 30.1224 | 36.779 | 27.2806 | 51.9282 | 3503.2806 | 87.7194
2013-04-27 | 10:15 | 2013-04-27 10:15 | 58.5057 | 17.099 | 2013-04-27 11:15 | 13.038 | 30.1178 | 35.604 | 28.3879 | 50.8209 | 3504.3879 | 86.6121
2013-04-27 | 10:30 | 2013-04-27 10:30 | 67.8405 | 17.1 | 2013-04-27 11:30 | 13.037 | 30.1155 | 34.633 | 37.725 | 41.4837 | 3513.725 | 77.275
2013-04-27 | 10:45 | 2013-04-27 10:45 | 68.7977 | 17.102 | 2013-04-27 11:45 | 13.037 | 30.1155 | 33.986 | 38.6822 | 40.5265 | 3514.6822 | 76.3178
2013-04-27 | 11:00 | 2013-04-27 11:00 | 70.033 | 17.103 | 2013-04-27 12:00 | 13.036 | 30.1132 | 33.037 | 39.9198 | 39.2889 | 3515.9198 | 75.0802
2013-04-27 | 11:15 | 2013-04-27 11:15 | 67.7804 | 17.103 | 2013-04-27 12:15 | 13.03 | 30.0993 | 32.561 | 37.6811 | 41.5277 | 3513.6811 | 77.3189
2013-04-27 | 11:30 | 2013-04-27 11:30 | 65.0229 | 17.105 | 2013-04-27 12:30 | 13.031 | 30.1016 | 31.961 | 34.9213 | 44.2875 | 3510.9213 | 80.0787
2013-04-27 | 11:45 | 2013-04-27 11:45 | 63.9554 | 17.103 | 2013-04-27 12:45 | 13.027 | 30.0924 | 30.917 | 33.863 | 45.3457 | 3509.863 | 81.137
2013-04-27 | 12:00 | 2013-04-27 12:00 | 52.4455 | 17.11 | 2013-04-27 13:00 | 13.023 | 30.0831 | 30.964 | 22.3624 | 56.8464 | 3498.3624 | 92.6376
2013-04-27 | 12:15 | 2013-04-27 12:15 | 55.207 | 17.109 | 2013-04-27 13:15 | 13.023 | 30.0831 | 31.068 | 25.1239 | 54.0849 | 3501.1239 | 89.8761
2013-04-27 | 12:30 | 2013-04-27 12:30 | 60.7499 | 17.098 | 2013-04-27 13:30 | 13.023 | 30.0831 | 30.947 | 30.6668 | 48.542 | 3506.6668 | 84.3332
2013-04-27 | 12:45 | 2013-04-27 12:45 | 60.1886 | 17.092 | 2013-04-27 13:45 | 13.021 | 30.0785 | 31.165 | 30.1101 | 49.0987 | 3506.1101 | 84.8899
2013-04-27 | 13:00 | 2013-04-27 13:00 | 104.535 | 17.088 | 2013-04-27 14:00 | 13.019 | 30.0739 | 31.04 | 74.4611 | 4.7477 | 3550.4611 | 40.5389
2013-04-27 | 13:15 | 2013-04-27 13:15 | 107.353 | 17.084 | 2013-04-27 14:15 | 13.017 | 30.0693 | 31.183 | 77.2837 | 1.925 | 3553.2837 | 37.7163
2013-04-27 | 13:30 | 2013-04-27 13:30 | 107.07 | 17.08 | 2013-04-27 14:30 | 13.011 | 30.0554 | 31.12 | 77.0146 | 2.1942 | 3553.0146 | 37.9854
2013-04-27 | 13:45 | 2013-04-27 13:45 | 107.98 | 17.081 | 2013-04-27 14:45 | 13.007 | 30.0462 | 31.392 | 77.9338 | 1.2749 | 3553.9338 | 37.0662
2013-04-27 | 14:00 | 2013-04-27 14:00 | 106.169 | 17.074 | 2013-04-27 15:00 | 13.005 | 30.0416 | 31.469 | 76.1274 | 3.0813 | 3552.1274 | 38.8726
2013-04-27 | 14:15 | 2013-04-27 14:15 | 108.236 | 17.079 | 2013-04-27 15:15 | 13.004 | 30.0392 | 31.907 | 78.1968 | 1.012 | 3554.1968 | 36.8032
2013-04-27 | 14:30 | 2013-04-27 14:30 | 99.6841 | 17.07 | 2013-04-27 15:30 | 13.003 | 30.0369 | 32.295 | 69.6472 | 9.5616 | 3545.6472 | 45.3528
2013-04-27 | 14:45 | 2013-04-27 14:45 | 107.598 | 17.07 | 2013-04-27 15:45 | 13.001 | 30.0323 | 31.496 | 77.5657 | 1.6431 | 3553.5657 | 37.4343
2013-04-27 | 15:00 | 2013-04-27 15:00 | 108.426 | 17.074 | 2013-04-27 16:00 | 13 | 30.03 | 31.564 | 78.396 | 0.81278 | 3554.396 | 36.604
2013-04-27 | 15:15 | 2013-04-27 15:15 | 105.313 | 17.069 | 2013-04-27 16:15 | 12.999 | 30.0277 | 31.728 | 75.2853 | 3.9235 | 3551.2853 | 39.7147
2013-04-27 | 15:30 | 2013-04-27 15:30 | 99.7201 | 17.071 | 2013-04-27 16:30 | 13 | 30.03 | 31.701 | 69.6901 | 9.5187 | 3545.6901 | 45.3099
2013-04-27 | 15:45 | 2013-04-27 15:45 | 105.971 | 17.077 | 2013-04-27 16:45 | 13 | 30.03 | 32.107 | 75.941 | 3.2678 | 3551.941 | 39.059
2013-04-27 | 16:00 | 2013-04-27 16:00 | 106.369 | 17.069 | 2013-04-27 17:00 | 12.994 | 30.0161 | 32.48 | 76.3529 | 2.8559 | 3552.3529 | 38.6471
2013-04-27 | 16:15 | 2013-04-27 16:15 | 108.142 | 17.07 | 2013-04-27 17:15 | 12.998 | 30.0254 | 31.522 | 78.1166 | 1.0922 | 3554.1166 | 36.8834
2013-04-27 | 16:30 | 2013-04-27 16:30 | 108.558 | 17.071 | 2013-04-27 17:30 | 12.993 | 30.0138 | 30.958 | 78.5442 | 0.66461 | 3554.5442 | 36.4558
2013-04-27 | 16:45 | 2013-04-27 16:45 | 108.702 | 17.073 | 2013-04-27 17:45 | 12.996 | 30.0208 | 30.013 | 78.6812 | 0.52754 | 3554.6812 | 36.3188
2013-04-27 | 17:00 | 2013-04-27 17:00 | 97.2725 | 17.068 | 2013-04-27 18:00 | 12.996 | 30.0208 | 29.23 | 67.2517 | 11.957 | 3543.2517 | 47.7483
2013-04-27 | 17:15 | 2013-04-27 17:15 | 102.74 | 17.063 | 2013-04-27 18:15 | 12.994 | 30.0161 | 28.474 | 72.7239 | 6.4849 | 3548.7239 | 42.2761
2013-04-27 | 17:30 | 2013-04-27 17:30 | 108.305 | 17.066 | 2013-04-27 18:30 | 12.998 | 30.0254 | 27.62 | 78.2796 | 0.92916 | 3554.2796 | 36.7204
2013-04-27 | 17:45 | 2013-04-27 17:45 | 108.629 | 17.067 | 2013-04-27 18:45 | 12.995 | 30.0184 | 26.61 | 78.6106 | 0.59823 | 3554.6105 | 36.3895
2013-04-27 | 18:00 | 2013-04-27 18:00 | 108.794 | 17.071 | 2013-04-27 19:00 | 12.995 | 30.0184 | 25.508 | 78.7755 | 0.43323 | 3554.7755 | 36.2245
2013-04-27 | 18:15 | 2013-04-27 18:15 | 101.462 | 17.063 | 2013-04-27 19:15 | 12.998 | 30.0254 | 24.012 | 71.4366 | 7.7722 | 3547.4366 | 43.5634
2013-04-27 | 18:30 | 2013-04-27 18:30 | 104.472 | 17.062 | 2013-04-27 19:30 | 12.998 | 30.0254 | 22.19 | 74.4466 | 4.7622 | 3550.4466 | 40.5534
2013-04-27 | 18:45 | 2013-04-27 18:45 | 108.132 | 17.064 | 2013-04-27 19:45 | 13.001 | 30.0323 | 20.664 | 78.0997 | 1.1091 | 3554.0997 | 36.9003
2013-04-27 | 19:00 | 2013-04-27 19:00 | 108.378 | 17.066 | 2013-04-27 20:00 | 13 | 30.03 | 19.375 | 78.348 | 0.86078 | 3554.348 | 36.652
2013-04-27 | 19:15 | 2013-04-27 19:15 | 108.751 | 17.071 | 2013-04-27 20:15 | 13.002 | 30.0346 | 18.276 | 78.7164 | 0.4924 | 3554.7164 | 36.2836
2013-04-27 | 19:30 | 2013-04-27 19:30 | 103.784 | 17.072 | 2013-04-27 20:30 | 13.003 | 30.0369 | 17.547 | 73.7471 | 5.4617 | 3549.7471 | 41.2529
2013-04-27 | 19:45 | 2013-04-27 19:45 | 98.561 | 17.067 | 2013-04-27 20:45 | 13.007 | 30.0462 | 16.68 | 68.5148 | 10.6939 | 3544.5148 | 46.4852
2013-04-27 | 20:00 | 2013-04-27 20:00 | 97.7886 | 17.074 | 2013-04-27 21:00 | 13.011 | 30.0554 | 15.367 | 67.7332 | 11.4756 | 3543.7332 | 47.2668
2013-04-27 | 20:15 | 2013-04-27 20:15 | 103.433 | 17.066 | 2013-04-27 21:15 | 13.013 | 30.06 | 14.405 | 73.373 | 5.8358 | 3549.373 | 41.627
2013-04-27 | 20:30 | 2013-04-27 20:30 | 108.812 | 17.087 | 2013-04-27 21:30 | 13.013 | 30.06 | 13.717 | 78.752 | 0.45681 | 3554.752 | 36.248
2013-04-27 | 20:45 | 2013-04-27 20:45 | 108.871 | 17.08 | 2013-04-27 21:45 | 13.013 | 30.06 | 12.948 | 78.811 | 0.39781 | 3554.811 | 36.189
2013-04-27 | 21:00 | 2013-04-27 21:00 | 108.886 | 17.081 | 2013-04-27 22:00 | 13.013 | 30.06 | 12.049 | 78.826 | 0.38281 | 3554.826 | 36.174
2013-04-27 | 21:15 | 2013-04-27 21:15 | 108.859 | 17.079 | 2013-04-27 22:15 | 13.014 | 30.0623 | 11.233 | 78.7967 | 0.41212 | 3554.7967 | 36.2033
2013-04-27 | 21:30 | 2013-04-27 21:30 | 103.684 | 17.073 | 2013-04-27 22:30 | 13.016 | 30.067 | 10.773 | 73.617 | 5.5917 | 3549.617 | 41.383
2013-04-27 | 21:45 | 2013-04-27 21:45 | 98.5501 | 17.08 | 2013-04-27 22:45 | 13.01 | 30.0531 | 10.659 | 68.497 | 10.7118 | 3544.497 | 46.503
2013-04-27 | 22:00 | 2013-04-27 22:00 | 108.902 | 17.107 | 2013-04-27 23:00 | 13.013 | 30.06 | 10.478 | 78.842 | 0.36681 | 3554.842 | 36.158
2013-04-27 | 22:15 | 2013-04-27 22:15 | 108.912 | 17.102 | 2013-04-27 23:15 | 13.011 | 30.0554 | 10.645 | 78.8566 | 0.35219 | 3554.8566 | 36.1434
2013-04-27 | 22:30 | 2013-04-27 22:30 | 108.898 | 17.092 | 2013-04-27 23:30 | 13.008 | 30.0485 | 10.558 | 78.8495 | 0.35926 | 3554.8495 | 36.1505
2013-04-27 | 22:45 | 2013-04-27 22:45 | 108.851 | 17.087 | 2013-04-27 23:45 | 13.009 | 30.0508 | 9.998 | 78.8002 | 0.40857 | 3554.8002 | 36.1998
2013-04-27 | 23:00 | 2013-04-27 23:00 | 108.556 | 17.082 | 2013-04-28 | 13.009 | 30.0508 | 9.351 | 78.5052 | 0.70357 | 3554.5052 | 36.4948
2013-04-27 | 23:15 | 2013-04-27 23:15 | 106.313 | 17.078 | 2013-04-28 00:15 | 13.007 | 30.0462 | 8.72 | 76.2668 | 2.9419 | 3552.2668 | 38.7332
2013-04-27 | 23:30 | 2013-04-27 23:30 | 98.5015 | 17.071 | 2013-04-28 00:30 | 13.004 | 30.0392 | 8.21 | 68.4623 | 10.7465 | 3544.4623 | 46.5377
2013-04-27 | 23:45 | 2013-04-27 23:45 | 108.978 | 17.101 | 2013-04-28 00:45 | 13.005 | 30.0416 | 8.194 | 78.9364 | 0.27233 | 3554.9365 | 36.0635
2013-04-28 | 0:00 | 2013-04-28 | 108.954 | 17.095 | 2013-04-28 01:00 | 13.005 | 30.0416 | 8.815 | 78.9124 | 0.29633 | 3554.9124 | 36.0876
2013-04-28 | 0:15 | 2013-04-28 00:15 | 108.908 | 17.089 | 2013-04-28 01:15 | 12.999 | 30.0277 | 8.986 | 78.8803 | 0.32847 | 3554.8803 | 36.1197
2013-04-28 | 0:30 | 2013-04-28 00:30 | 108.742 | 17.083 | 2013-04-28 01:30 | 13 | 30.03 | 8.565 | 78.712 | 0.49678 | 3554.712 | 36.288
2013-04-28 | 0:45 | 2013-04-28 00:45 | 107.128 | 17.077 | 2013-04-28 01:45 | 12.997 | 30.0231 | 8.251 | 77.1049 | 2.1038 | 3553.1049 | 37.8951
2013-04-28 | 1:00 | 2013-04-28 01:00 | 99.1328 | 17.069 | 2013-04-28 02:00 | 12.993 | 30.0138 | 8.131 | 69.119 | 10.0898 | 3545.119 | 45.881
2013-04-28 | 1:15 | 2013-04-28 01:15 | 108.986 | 17.101 | 2013-04-28 02:15 | 12.993 | 30.0138 | 8.234 | 78.9722 | 0.23661 | 3554.9722 | 36.0278
2013-04-28 | 1:30 | 2013-04-28 01:30 | 108.96 | 17.095 | 2013-04-28 02:30 | 12.993 | 30.0138 | 8.28 | 78.9462 | 0.26261 | 3554.9462 | 36.0538
2013-04-28 | 1:45 | 2013-04-28 01:45 | 108.912 | 17.089 | 2013-04-28 02:45 | 12.989 | 30.0046 | 8.56 | 78.9074 | 0.30137 | 3554.9074 | 36.0926
2013-04-28 | 2:00 | 2013-04-28 02:00 | 108.627 | 17.082 | 2013-04-28 03:00 | 12.987 | 30 | 8.632 | 78.627 | 0.58175 | 3554.627 | 36.373
2013-04-28 | 2:15 | 2013-04-28 02:15 | 105.496 | 17.076 | 2013-04-28 03:15 | 12.988 | 30.0023 | 8.633 | 75.4937 | 3.7151 | 3551.4937 | 39.5063
2013-04-28 | 2:30 | 2013-04-28 02:30 | 93.1018 | 17.083 | 2013-04-28 03:30 | 12.981 | 29.9861 | 8.965 | 63.1157 | 16.0931 | 3539.1157 | 51.8843
2013-04-28 | 2:45 | 2013-04-28 02:45 | 108.985 | 17.098 | 2013-04-28 03:45 | 12.981 | 29.9861 | 10.706 | 78.9989 | 0.20989 | 3554.9989 | 36.0011
2013-04-28 | 3:00 | 2013-04-28 03:00 | 108.949 | 17.093 | 2013-04-28 04:00 | 12.979 | 29.9815 | 12.028 | 78.9675 | 0.24127 | 3554.9675 | 36.0325
2013-04-28 | 3:15 | 2013-04-28 03:15 | 108.868 | 17.087 | 2013-04-28 04:15 | 12.977 | 29.9769 | 12.745 | 78.8911 | 0.31765 | 3554.8911 | 36.1089
2013-04-28 | 3:30 | 2013-04-28 03:30 | 108.13 | 17.08 | 2013-04-28 04:30 | 12.978 | 29.9792 | 12.83 | 78.1508 | 1.058 | 3554.1508 | 36.8492
2013-04-28 | 3:45 | 2013-04-28 03:45 | 103.058 | 17.07 | 2013-04-28 04:45 | 12.978 | 29.9792 | 12.42 | 73.0788 | 6.13 | 3549.0788 | 41.9212
2013-04-28 | 4:00 | 2013-04-28 04:00 | 109.009 | 17.103 | 2013-04-28 05:00 | 12.977 | 29.9769 | 11.796 | 79.0321 | 0.17665 | 3555.0321 | 35.9679
2013-04-28 | 4:15 | 2013-04-28 04:15 | 108.994 | 17.098 | 2013-04-28 05:15 | 12.977 | 29.9769 | 11.461 | 79.0171 | 0.19165 | 3555.0171 | 35.9829
2013-04-28 | 4:30 | 2013-04-28 04:30 | 108.952 | 17.09 | 2013-04-28 05:30 | 12.978 | 29.9792 | 11.257 | 78.9728 | 0.23596 | 3554.9728 | 36.0272
2013-04-28 | 4:45 | 2013-04-28 04:45 | 108.819 | 17.083 | 2013-04-28 05:45 | 12.978 | 29.9792 | 10.815 | 78.8398 | 0.36896 | 3554.8398 | 36.1602
2013-04-28 | 5:00 | 2013-04-28 05:00 | 107.149 | 17.077 | 2013-04-28 06:00 | 12.978 | 29.9792 | 10.097 | 77.1698 | 2.039 | 3553.1698 | 37.8302
2013-04-28 | 5:15 | 2013-04-28 05:15 | 98.2344 | 17.07 | 2013-04-28 06:15 | 12.98 | 29.9838 | 9.547 | 68.2506 | 10.9582 | 3544.2506 | 46.7494
2013-04-28 | 5:30 | 2013-04-28 05:30 | 109.018 | 17.098 | 2013-04-28 06:30 | 12.983 | 29.9907 | 11.526 | 79.0273 | 0.18151 | 3555.0273 | 35.9727
2013-04-28 | 5:45 | 2013-04-28 05:45 | 108.989 | 17.093 | 2013-04-28 06:45 | 12.983 | 29.9907 | 15.658 | 78.9983 | 0.21051 | 3554.9983 | 36.0017
2013-04-28 | 6:00 | 2013-04-28 06:00 | 108.926 | 17.086 | 2013-04-28 07:00 | 12.984 | 29.993 | 20.284 | 78.933 | 0.27582 | 3554.933 | 36.067
2013-04-28 | 6:15 | 2013-04-28 06:15 | 108.343 | 17.08 | 2013-04-28 07:15 | 12.983 | 29.9907 | 25.408 | 78.3523 | 0.85651 | 3554.3523 | 36.6477
2013-04-28 | 6:30 | 2013-04-28 06:30 | 104.302 | 17.071 | 2013-04-28 07:30 | 12.981 | 29.9861 | 30.014 | 74.3159 | 4.8929 | 3550.3159 | 40.6841
2013-04-28 | 6:45 | 2013-04-28 06:45 | 93.2807 | 17.08 | 2013-04-28 07:45 | 12.979 | 29.9815 | 34.184 | 63.2992 | 15.9096 | 3539.2992 | 51.7008
2013-04-28 | 7:00 | 2013-04-28 07:00 | 109.03 | 17.092 | 2013-04-28 08:00 | 12.978 | 29.9792 | 37.513 | 79.0508 | 0.15796 | 3555.0508 | 35.9492
2013-04-28 | 7:15 | 2013-04-28 07:15 | 109.007 | 17.076 | 2013-04-28 08:15 | 12.978 | 29.9792 | 39.781 | 79.0278 | 0.18096 | 3555.0278 | 35.9722
2013-04-28 | 7:30 | 2013-04-28 07:30 | 108.99 | 17.071 | 2013-04-28 08:30 | 12.977 | 29.9769 | 41.653 | 79.0131 | 0.19565 | 3555.0131 | 35.9869
2013-04-28 | 7:45 | 2013-04-28 07:45 | 108.999 | 17.067 | 2013-04-28 08:45 | 12.975 | 29.9722 | 43.466 | 79.0267 | 0.18203 | 3555.0267 | 35.9733
2013-04-28 | 8:00 | 2013-04-28 08:00 | 99.8363 | 17.064 | 2013-04-28 09:00 | 12.977 | 29.9769 | 44.942 | 69.8594 | 9.3494 | 3545.8594 | 45.1406
2013-04-28 | 8:15 | 2013-04-28 08:15 | 104.97 | 17.061 | 2013-04-28 09:15 | 12.975 | 29.9722 | 45.063 | 74.9977 | 4.211 | 3550.9977 | 40.0023
2013-04-28 | 8:30 | 2013-04-28 08:30 | 108.223 | 17.071 | 2013-04-28 09:30 | 12.974 | 29.9699 | 45.131 | 78.2531 | 0.95572 | 3554.2531 | 36.7469
2013-04-28 | 8:45 | 2013-04-28 08:45 | 93.3932 | 17.079 | 2013-04-28 09:45 | 12.974 | 29.9699 | 44.955 | 63.4233 | 15.7855 | 3539.4233 | 51.5767
2013-04-28 | 9:00 | 2013-04-28 09:00 | 107.892 | 17.076 | 2013-04-28 10:00 | 12.974 | 29.9699 | 44.813 | 77.9221 | 1.2867 | 3553.9221 | 37.0779
2013-04-28 | 9:15 | 2013-04-28 09:15 | 108.712 | 17.078 | 2013-04-28 10:15 | 12.974 | 29.9699 | 43.799 | 78.7421 | 0.46672 | 3554.7421 | 36.2579
2013-04-28 | 9:30 | 2013-04-28 09:30 | 99.5614 | 17.07 | 2013-04-28 10:30 | 12.972 | 29.9653 | 43.958 | 69.5961 | 9.6127 | 3545.5961 | 45.4039
2013-04-28 | 9:45 | 2013-04-28 09:45 | 107.117 | 17.068 | 2013-04-28 10:45 | 12.974 | 29.9699 | 43.204 | 77.1471 | 2.0617 | 3553.1471 | 37.8529
2013-04-28 | 10:00 | 2013-04-28 10:00 | 108.353 | 17.068 | 2013-04-28 11:00 | 12.971 | 29.963 | 41.052 | 78.39 | 0.81879 | 3554.39 | 36.61
2013-04-28 | 10:15 | 2013-04-28 10:15 | 108.778 | 17.067 | 2013-04-28 11:15 | 12.971 | 29.963 | 39.734 | 78.815 | 0.39379 | 3554.815 | 36.185
2013-04-28 | 10:30 | 2013-04-28 10:30 | 99.136 | 17.065 | 2013-04-28 11:30 | 12.973 | 29.9676 | 38.786 | 69.1684 | 10.0404 | 3545.1684 | 45.8316
2013-04-28 | 10:45 | 2013-04-28 10:45 | 107.807 | 17.064 | 2013-04-28 11:45 | 12.97 | 29.9607 | 38.392 | 77.8463 | 1.3625 | 3553.8463 | 37.1537
2013-04-28 | 11:00 | 2013-04-28 11:00 | 108.559 | 17.066 | 2013-04-28 12:00 | 12.968 | 29.9561 | 37.346 | 78.6029 | 0.60586 | 3554.6029 | 36.3971
2013-04-28 | 11:15 | 2013-04-28 11:15 | 104.982 | 17.064 | 2013-04-28 12:15 | 12.968 | 29.9561 | 36.419 | 75.0259 | 4.1829 | 3551.0259 | 39.9741
2013-04-28 | 11:30 | 2013-04-28 11:30 | 108.04 | 17.066 | 2013-04-28 12:30 | 12.966 | 29.9515 | 35.482 | 78.0885 | 1.1202 | 3554.0885 | 36.9115
2013-04-28 | 11:45 | 2013-04-28 11:45 | 108.836 | 17.068 | 2013-04-28 12:45 | 12.966 | 29.9515 | 34.527 | 78.8845 | 0.32424 | 3554.8845 | 36.1155
2013-04-28 | 12:00 | 2013-04-28 12:00 | 95.5821 | 17.067 | 2013-04-28 13:00 | 12.964 | 29.9468 | 33.899 | 65.6353 | 13.5735 | 3541.6353 | 49.3647
2013-04-28 | 12:15 | 2013-04-28 12:15 | 107.526 | 17.067 | 2013-04-28 13:15 | 12.965 | 29.9491 | 33.518 | 77.5768 | 1.6319 | 3553.5768 | 37.4232
2013-04-28 | 12:30 | 2013-04-28 12:30 | 107.519 | 17.071 | 2013-04-28 13:30 | 12.956 | 29.9284 | 33.253 | 77.5906 | 1.6181 | 3553.5906 | 37.4094
2013-04-28 | 12:45 | 2013-04-28 12:45 | 107.738 | 17.069 | 2013-04-28 13:45 | 12.956 | 29.9284 | 33.18 | 77.8096 | 1.3991 | 3553.8096 | 37.1904
2013-04-28 | 13:00 | 2013-04-28 13:00 | 105.935 | 17.069 | 2013-04-28 14:00 | 12.955 | 29.9261 | 33.12 | 76.0089 | 3.1998 | 3552.0089 | 38.9911
2013-04-28 | 13:15 | 2013-04-28 13:15 | 108.777 | 17.075 | 2013-04-28 14:15 | 12.952 | 29.9191 | 32.699 | 78.8579 | 0.3509 | 3554.8579 | 36.1421
2013-04-28 | 13:30 | 2013-04-28 13:30 | 106.453 | 17.069 | 2013-04-28 14:30 | 12.952 | 29.9191 | 32.729 | 76.5339 | 2.6749 | 3552.5339 | 38.4661
2013-04-28 | 13:45 | 2013-04-28 13:45 | 108.709 | 17.072 | 2013-04-28 14:45 | 12.95 | 29.9145 | 32.983 | 78.7945 | 0.41428 | 3554.7945 | 36.2055
2013-04-28 | 14:00 | 2013-04-28 14:00 | 108.552 | 17.07 | 2013-04-28 15:00 | 12.946 | 29.9053 | 32.999 | 78.6467 | 0.56204 | 3554.6467 | 36.3533
2013-04-28 | 14:15 | 2013-04-28 14:15 | 108.765 | 17.071 | 2013-04-28 15:15 | 12.945 | 29.903 | 32.854 | 78.862 | 0.34673 | 3554.8621 | 36.1379
2013-04-28 | 14:30 | 2013-04-28 14:30 | 108.833 | 17.072 | 2013-04-28 15:30 | 12.94 | 29.8914 | 32.475 | 78.9416 | 0.26718 | 3554.9416 | 36.0584
2013-04-28 | 14:45 | 2013-04-28 14:45 | 101.425 | 17.067 | 2013-04-28 15:45 | 12.943 | 29.8983 | 32.261 | 71.5267 | 7.6821 | 3547.5267 | 43.4733
2013-04-28 | 15:00 | 2013-04-28 15:00 | 108.718 | 17.075 | 2013-04-28 16:00 | 12.938 | 29.8868 | 32.015 | 78.8312 | 0.37756 | 3554.8312 | 36.1688
2013-04-28 | 15:15 | 2013-04-28 15:15 | 106.8 | 17.07 | 2013-04-28 16:15 | 12.939 | 29.8891 | 31.618 | 76.9109 | 2.2979 | 3552.9109 | 38.0891
2013-04-28 | 15:30 | 2013-04-28 15:30 | 108.719 | 17.071 | 2013-04-28 16:30 | 12.94 | 29.8914 | 31.385 | 78.8276 | 0.38118 | 3554.8276 | 36.1724
2013-04-28 | 15:45 | 2013-04-28 15:45 | 108.822 | 17.073 | 2013-04-28 16:45 | 12.939 | 29.8891 | 31.064 | 78.9329 | 0.27587 | 3554.9329 | 36.0671
2013-04-28 | 16:00 | 2013-04-28 16:00 | 102.059 | 17.066 | 2013-04-28 17:00 | 12.938 | 29.8868 | 30.752 | 72.1722 | 7.0366 | 3548.1722 | 42.8278
2013-04-28 | 16:15 | 2013-04-28 16:15 | 108.362 | 17.07 | 2013-04-28 17:15 | 12.937 | 29.8845 | 30.347 | 78.4775 | 0.73125 | 3554.4775 | 36.5225
2013-04-28 | 16:30 | 2013-04-28 16:30 | 108.035 | 17.07 | 2013-04-28 17:30 | 12.939 | 29.8891 | 30.074 | 78.1459 | 1.0629 | 3554.1459 | 36.8541
2013-04-28 | 16:45 | 2013-04-28 16:45 | 108.521 | 17.071 | 2013-04-28 17:45 | 12.939 | 29.8891 | 29.775 | 78.6319 | 0.57687 | 3554.6319 | 36.3681
2013-04-28 | 17:00 | 2013-04-28 17:00 | 108.71 | 17.072 | 2013-04-28 18:00 | 12.933 | 29.8752 | 29.17 | 78.8348 | 0.37401 | 3554.8348 | 36.1652
2013-04-28 | 17:15 | 2013-04-28 17:15 | 108.777 | 17.07 | 2013-04-28 18:15 | 12.936 | 29.8822 | 28.522 | 78.8948 | 0.31394 | 3554.8948 | 36.1052
2013-04-28 | 17:30 | 2013-04-28 17:30 | 108.801 | 17.069 | 2013-04-28 18:30 | 12.937 | 29.8845 | 27.797 | 78.9165 | 0.29225 | 3554.9165 | 36.0835
2013-04-28 | 17:45 | 2013-04-28 17:45 | 108.821 | 17.069 | 2013-04-28 18:45 | 12.935 | 29.8799 | 26.943 | 78.9411 | 0.26763 | 3554.9412 | 36.0588
2013-04-28 | 18:00 | 2013-04-28 18:00 | 108.829 | 17.068 | 2013-04-28 19:00 | 12.939 | 29.8891 | 25.959 | 78.9399 | 0.26887 | 3554.9399 | 36.0601
2013-04-28 | 18:15 | 2013-04-28 18:15 | 108.823 | 17.067 | 2013-04-28 19:15 | 12.94 | 29.8914 | 24.551 | 78.9316 | 0.27718 | 3554.9316 | 36.0684
2013-04-28 | 18:30 | 2013-04-28 18:30 | 108.807 | 17.066 | 2013-04-28 19:30 | 12.94 | 29.8914 | 22.782 | 78.9156 | 0.29318 | 3554.9156 | 36.0844
2013-04-28 | 18:45 | 2013-04-28 18:45 | 108.765 | 17.065 | 2013-04-28 19:45 | 12.944 | 29.9006 | 21.127 | 78.8644 | 0.34442 | 3554.8644 | 36.1356
2013-04-28 | 19:00 | 2013-04-28 19:00 | 108.665 | 17.064 | 2013-04-28 20:00 | 12.946 | 29.9053 | 19.524 | 78.7597 | 0.44904 | 3554.7597 | 36.2403
2013-04-28 | 19:15 | 2013-04-28 19:15 | 108.828 | 17.065 | 2013-04-28 20:15 | 12.947 | 29.9076 | 18.387 | 78.9204 | 0.28835 | 3554.9204 | 36.0796
2013-04-28 | 19:30 | 2013-04-28 19:30 | 108.819 | 17.065 | 2013-04-28 20:30 | 12.947 | 29.9076 | 17.347 | 78.9114 | 0.29735 | 3554.9114 | 36.0886
2013-04-28 | 19:45 | 2013-04-28 19:45 | 108.742 | 17.064 | 2013-04-28 20:45 | 12.951 | 29.9168 | 16.445 | 78.8252 | 0.38359 | 3554.8252 | 36.1748
2013-04-28 | 20:00 | 2013-04-28 20:00 | 108.418 | 17.063 | 2013-04-28 21:00 | 12.95 | 29.9145 | 15.744 | 78.5035 | 0.70528 | 3554.5035 | 36.4965
2013-04-28 | 20:15 | 2013-04-28 20:15 | 107.493 | 17.062 | 2013-04-28 21:15 | 12.951 | 29.9168 | 15.232 | 77.5762 | 1.6326 | 3553.5762 | 37.4238
2013-04-28 | 20:30 | 2013-04-28 20:30 | 105.677 | 17.06 | 2013-04-28 21:30 | 12.951 | 29.9168 | 14.838 | 75.7602 | 3.4486 | 3551.7602 | 39.2398
2013-04-28 | 20:45 | 2013-04-28 20:45 | 107.151 | 17.061 | 2013-04-28 21:45 | 12.951 | 29.9168 | 14.414 | 77.2342 | 1.9746 | 3553.2342 | 37.7658
2013-04-28 | 21:00 | 2013-04-28 21:00 | 103.101 | 17.057 | 2013-04-28 22:00 | 12.957 | 29.9307 | 14.143 | 73.1703 | 6.0384 | 3549.1703 | 41.8297
2013-04-28 | 21:15 | 2013-04-28 21:15 | 98.2382 | 17.066 | 2013-04-28 22:15 | 12.959 | 29.9353 | 13.865 | 68.3029 | 10.9059 | 3544.3029 | 46.6971
2013-04-28 | 21:30 | 2013-04-28 21:30 | 95.0497 | 17.064 | 2013-04-28 22:30 | 12.958 | 29.933 | 13.611 | 65.1167 | 14.0921 | 3541.1167 | 49.8833
2013-04-28 | 21:45 | 2013-04-28 21:45 | 108.96 | 17.066 | 2013-04-28 22:45 | 12.956 | 29.9284 | 13.262 | 79.0316 | 0.17714 | 3555.0316 | 35.9684
2013-04-28 | 22:00 | 2013-04-28 22:00 | 108.938 | 17.066 | 2013-04-28 23:00 | 12.956 | 29.9284 | 12.556 | 79.0096 | 0.19914 | 3555.0096 | 35.9904
2013-04-28 | 22:15 | 2013-04-28 22:15 | 108.89 | 17.065 | 2013-04-28 23:15 | 12.956 | 29.9284 | 11.83 | 78.9616 | 0.24714 | 3554.9616 | 36.0384
2013-04-28 | 22:30 | 2013-04-28 22:30 | 108.541 | 17.063 | 2013-04-28 23:30 | 12.954 | 29.9237 | 11.488 | 78.6173 | 0.59152 | 3554.6173 | 36.3827
2013-04-28 | 22:45 | 2013-04-28 22:45 | 104.065 | 17.058 | 2013-04-28 23:45 | 12.956 | 29.9284 | 11.48 | 74.1366 | 5.0721 | 3550.1366 | 40.8634
2013-04-28 | 23:00 | 2013-04-28 23:00 | 108.986 | 17.069 | 2013-04-29 | 12.955 | 29.9261 | 11.642 | 79.06 | 0.14883 | 3555.0599 | 35.9401
2013-04-28 | 23:15 | 2013-04-28 23:15 | 108.96 | 17.072 | 2013-04-29 00:15 | 12.956 | 29.9284 | 11.811 | 79.0316 | 0.17714 | 3555.0316 | 35.9684
2013-04-28 | 23:30 | 2013-04-28 23:30 | 108.901 | 17.069 | 2013-04-29 00:30 | 12.952 | 29.9191 | 11.904 | 78.9819 | 0.2269 | 3554.9819 | 36.0181
2013-04-28 | 23:45 | 2013-04-28 23:45 | 108.316 | 17.066 | 2013-04-29 00:45 | 12.954 | 29.9237 | 12.085 | 78.3923 | 0.81652 | 3554.3923 | 36.6077
2013-04-29 | 0:00 | 2013-04-29 | 100.677 | 17.057 | 2013-04-29 01:00 | 12.953 | 29.9214 | 11.988 | 70.7556 | 8.4532 | 3546.7556 | 44.2444
2013-04-29 | 0:15 | 2013-04-29 00:15 | 108.979 | 17.073 | 2013-04-29 01:15 | 12.949 | 29.9122 | 11.44 | 79.0668 | 0.14197 | 3555.0668 | 35.9332
2013-04-29 | 0:30 | 2013-04-29 00:30 | 108.942 | 17.07 | 2013-04-29 01:30 | 12.948 | 29.9099 | 10.841 | 79.0321 | 0.17666 | 3555.0321 | 35.9679
2013-04-29 | 0:45 | 2013-04-29 00:45 | 108.818 | 17.07 | 2013-04-29 01:45 | 12.947 | 29.9076 | 10.053 | 78.9104 | 0.29835 | 3554.9104 | 36.0896
2013-04-29 | 1:00 | 2013-04-29 01:00 | 105.589 | 17.064 | 2013-04-29 02:00 | 12.946 | 29.9053 | 9.181 | 75.6837 | 3.525 | 3551.6837 | 39.3163
2013-04-29 | 1:15 | 2013-04-29 01:15 | 108.984 | 17.083 | 2013-04-29 02:15 | 12.942 | 29.896 | 8.493 | 79.088 | 0.1208 | 3555.088 | 35.912
2013-04-29 | 1:30 | 2013-04-29 01:30 | 108.948 | 17.076 | 2013-04-29 02:30 | 12.944 | 29.9006 | 8.025 | 79.0474 | 0.16142 | 3555.0474 | 35.9526
2013-04-29 | 1:45 | 2013-04-29 01:45 | 108.872 | 17.074 | 2013-04-29 02:45 | 12.944 | 29.9006 | 7.605 | 78.9714 | 0.23742 | 3554.9714 | 36.0286
2013-04-29 | 2:00 | 2013-04-29 02:00 | 107.177 | 17.068 | 2013-04-29 03:00 | 12.94 | 29.8914 | 7.342 | 77.2856 | 1.9232 | 3553.2856 | 37.7144
2013-04-29 | 2:15 | 2013-04-29 02:15 | 92.8037 | 17.07 | 2013-04-29 03:15 | 12.94 | 29.8914 | 7.239 | 62.9123 | 16.2965 | 3538.9123 | 52.0877
2013-04-29 | 2:30 | 2013-04-29 02:30 | 108.948 | 17.085 | 2013-04-29 03:30 | 12.943 | 29.8983 | 7.189 | 79.0497 | 0.15911 | 3555.0497 | 35.9503
2013-04-29 | 2:45 | 2013-04-29 02:45 | 108.89 | 17.084 | 2013-04-29 03:45 | 12.942 | 29.896 | 7.148 | 78.994 | 0.2148 | 3554.994 | 36.006
2013-04-29 | 3:00 | 2013-04-29 03:00 | 107.763 | 17.077 | 2013-04-29 04:00 | 12.939 | 29.8891 | 7.105 | 77.8739 | 1.3349 | 3553.8739 | 37.1261
2013-04-29 | 3:15 | 2013-04-29 03:15 | 95.4156 | 17.094 | 2013-04-29 04:15 | 12.941 | 29.8937 | 7.052 | 65.5219 | 13.6869 | 3541.5219 | 49.4781
2013-04-29 | 3:30 | 2013-04-29 03:30 | 108.951 | 17.092 | 2013-04-29 04:30 | 12.939 | 29.8891 | 7.613 | 79.0619 | 0.14687 | 3555.0619 | 35.9381
2013-04-29 | 3:45 | 2013-04-29 03:45 | 108.883 | 17.082 | 2013-04-29 04:45 | 12.939 | 29.8891 | 8.278 | 78.9939 | 0.21487 | 3554.9939 | 36.0061
2013-04-29 | 4:00 | 2013-04-29 04:00 | 106.775 | 17.073 | 2013-04-29 05:00 | 12.941 | 29.8937 | 8.187 | 76.8813 | 2.3275 | 3552.8813 | 38.1187
2013-04-29 | 4:15 | 2013-04-29 04:15 | 108.986 | 17.095 | 2013-04-29 05:15 | 12.937 | 29.8845 | 7.758 | 79.1015 | 0.10725 | 3555.1015 | 35.8985
2013-04-29 | 4:30 | 2013-04-29 04:30 | 108.949 | 17.09 | 2013-04-29 05:30 | 12.938 | 29.8868 | 7.383 | 79.0622 | 0.14656 | 3555.0622 | 35.9378
2013-04-29 | 4:45 | 2013-04-29 04:45 | 108.829 | 17.08 | 2013-04-29 05:45 | 12.938 | 29.8868 | 7.137 | 78.9422 | 0.26656 | 3554.9422 | 36.0578
2013-04-29 | 5:00 | 2013-04-29 05:00 | 104.172 | 17.067 | 2013-04-29 06:00 | 12.938 | 29.8868 | 6.9 | 74.2852 | 4.9236 | 3550.2852 | 40.7148
2013-04-29 | 5:15 | 2013-04-29 05:15 | 94.0118 | 17.075 | 2013-04-29 06:15 | 12.941 | 29.8937 | 7.124 | 64.1181 | 15.0907 | 3540.1181 | 50.8819
2013-04-29 | 5:30 | 2013-04-29 05:30 | 94.6146 | 17.07 | 2013-04-29 06:30 | 12.943 | 29.8983 | 10.055 | 64.7163 | 14.4925 | 3540.7163 | 50.2837
2013-04-29 | 5:45 | 2013-04-29 05:45 | 108.954 | 17.09 | 2013-04-29 06:45 | 12.942 | 29.896 | 14.954 | 79.058 | 0.1508 | 3555.058 | 35.942
2013-04-29 | 6:00 | 2013-04-29 06:00 | 108.915 | 17.086 | 2013-04-29 07:00 | 12.939 | 29.8891 | 20.332 | 79.0259 | 0.18287 | 3555.0259 | 35.9741
2013-04-29 | 6:15 | 2013-04-29 06:15 | 108.603 | 17.079 | 2013-04-29 07:15 | 12.937 | 29.8845 | 25.739 | 78.7185 | 0.49025 | 3554.7185 | 36.2815
2013-04-29 | 6:30 | 2013-04-29 06:30 | 102.966 | 17.063 | 2013-04-29 07:30 | 12.937 | 29.8845 | 30.807 | 73.0815 | 6.1273 | 3549.0815 | 41.9185
2013-04-29 | 6:45 | 2013-04-29 06:45 | 108.988 | 17.085 | 2013-04-29 07:45 | 12.936 | 29.8822 | 34.768 | 79.1058 | 0.10294 | 3555.1058 | 35.8942
2013-04-29 | 7:00 | 2013-04-29 07:00 | 108.958 | 17.073 | 2013-04-29 08:00 | 12.936 | 29.8822 | 36.266 | 79.0758 | 0.13294 | 3555.0758 | 35.9242
2013-04-29 | 7:15 | 2013-04-29 07:15 | 108.909 | 17.069 | 2013-04-29 08:15 | 12.934 | 29.8775 | 37.068 | 79.0315 | 0.17732 | 3555.0315 | 35.9685
2013-04-29 | 7:30 | 2013-04-29 07:30 | 108.536 | 17.063 | 2013-04-29 08:30 | 12.937 | 29.8845 | 37.578 | 78.6515 | 0.55725 | 3554.6515 | 36.3485
2013-04-29 | 7:45 | 2013-04-29 07:45 | 108.592 | 17.061 | 2013-04-29 08:45 | 12.933 | 29.8752 | 38.235 | 78.7168 | 0.49201 | 3554.7168 | 36.2832
2013-04-29 | 8:00 | 2013-04-29 08:00 | 108.687 | 17.06 | 2013-04-29 09:00 | 12.936 | 29.8822 | 38.873 | 78.8048 | 0.40394 | 3554.8048 | 36.1952
2013-04-29 | 8:15 | 2013-04-29 08:15 | 107.601 | 17.057 | 2013-04-29 09:15 | 12.936 | 29.8822 | 38.951 | 77.7188 | 1.4899 | 3553.7188 | 37.2812
2013-04-29 | 8:30 | 2013-04-29 08:30 | 102.42 | 17.052 | 2013-04-29 09:30 | 12.935 | 29.8799 | 38.861 | 72.5401 | 6.6686 | 3548.5401 | 42.4599
2013-04-29 | 8:45 | 2013-04-29 08:45 | 108.984 | 17.061 | 2013-04-29 09:45 | 12.935 | 29.8799 | 39.095 | 79.1041 | 0.10463 | 3555.1042 | 35.8958
2013-04-29 | 9:00 | 2013-04-29 09:00 | 108.972 | 17.059 | 2013-04-29 10:00 | 12.933 | 29.8752 | 39.337 | 79.0968 | 0.11201 | 3555.0968 | 35.9032
2013-04-29 | 9:15 | 2013-04-29 09:15 | 108.949 | 17.059 | 2013-04-29 10:15 | 12.936 | 29.8822 | 39.044 | 79.0668 | 0.14194 | 3555.0668 | 35.9332
2013-04-29 | 9:30 | 2013-04-29 09:30 | 108.93 | 17.058 | 2013-04-29 10:30 | 12.936 | 29.8822 | 39.131 | 79.0478 | 0.16094 | 3555.0478 | 35.9522
2013-04-29 | 9:45 | 2013-04-29 09:45 | 108.876 | 17.056 | 2013-04-29 10:45 | 12.934 | 29.8775 | 39.181 | 78.9985 | 0.21032 | 3554.9985 | 36.0015
2013-04-29 | 10:00 | 2013-04-29 10:00 | 108.739 | 17.056 | 2013-04-29 11:00 | 12.935 | 29.8799 | 38.535 | 78.8591 | 0.34963 | 3554.8592 | 36.1408
2013-04-29 | 10:15 | 2013-04-29 10:15 | 108.369 | 17.055 | 2013-04-29 11:15 | 12.935 | 29.8799 | 37.652 | 78.4891 | 0.71963 | 3554.4891 | 36.5109
2013-04-29 | 10:30 | 2013-04-29 10:30 | 107.611 | 17.054 | 2013-04-29 11:30 | 12.936 | 29.8822 | 36.876 | 77.7288 | 1.4799 | 3553.7288 | 37.2712
2013-04-29 | 10:45 | 2013-04-29 10:45 | 106.377 | 17.053 | 2013-04-29 11:45 | 12.933 | 29.8752 | 35.974 | 76.5018 | 2.707 | 3552.5018 | 38.4982
2013-04-29 | 11:00 | 2013-04-29 11:00 | 104.612 | 17.051 | 2013-04-29 12:00 | 12.933 | 29.8752 | 35.256 | 74.7368 | 4.472 | 3550.7368 | 40.2632
2013-04-29 | 11:15 | 2013-04-29 11:15 | 102.632 | 17.051 | 2013-04-29 12:15 | 12.932 | 29.8729 | 34.588 | 72.7591 | 6.4497 | 3548.7591 | 42.2409
2013-04-29 | 11:30 | 2013-04-29 11:30 | 100.07 | 17.053 | 2013-04-29 12:30 | 12.931 | 29.8706 | 33.646 | 70.1994 | 9.0094 | 3546.1994 | 44.8006
2013-04-29 | 11:45 | 2013-04-29 11:45 | 96.2083 | 17.055 | 2013-04-29 12:45 | 12.926 | 29.8591 | 32.69 | 66.3492 | 12.8595 | 3542.3492 | 48.6508
2013-04-29 | 12:00 | 2013-04-29 12:00 | 108.973 | 17.059 | 2013-04-29 13:00 | 12.929 | 29.866 | 32.131 | 79.107 | 0.10177 | 3555.107 | 35.893
2013-04-29 | 12:15 | 2013-04-29 12:15 | 108.964 | 17.059 | 2013-04-29 13:15 | 12.927 | 29.8614 | 31.749 | 79.1026 | 0.10615 | 3555.1026 | 35.8974
2013-04-29 | 12:30 | 2013-04-29 12:30 | 108.958 | 17.059 | 2013-04-29 13:30 | 12.927 | 29.8614 | 31.8 | 79.0966 | 0.11215 | 3555.0966 | 35.9034
2013-04-29 | 12:45 | 2013-04-29 12:45 | 108.944 | 17.06 | 2013-04-29 13:45 | 12.923 | 29.8521 | 31.833 | 79.0919 | 0.11691 | 3555.0919 | 35.9081
2013-04-29 | 13:00 | 2013-04-29 13:00 | 108.942 | 17.059 | 2013-04-29 14:00 | 12.921 | 29.8475 | 31.723 | 79.0945 | 0.11429 | 3555.0945 | 35.9055
2013-04-29 | 13:15 | 2013-04-29 13:15 | 108.928 | 17.059 | 2013-04-29 14:15 | 12.921 | 29.8475 | 31.799 | 79.0805 | 0.12829 | 3555.0805 | 35.9195
2013-04-29 | 13:30 | 2013-04-29 13:30 | 108.921 | 17.059 | 2013-04-29 14:30 | 12.92 | 29.8452 | 32.003 | 79.0758 | 0.13298 | 3555.0758 | 35.9242
2013-04-29 | 13:45 | 2013-04-29 13:45 | 108.918 | 17.059 | 2013-04-29 14:45 | 12.917 | 29.8383 | 32.125 | 79.0797 | 0.12905 | 3555.0797 | 35.9203
2013-04-29 | 14:00 | 2013-04-29 14:00 | 108.908 | 17.059 | 2013-04-29 15:00 | 12.913 | 29.829 | 32.099 | 79.079 | 0.12981 | 3555.079 | 35.921
2013-04-29 | 14:15 | 2013-04-29 14:15 | 108.907 | 17.058 | 2013-04-29 15:15 | 12.913 | 29.829 | 32.278 | 79.078 | 0.13081 | 3555.078 | 35.922
2013-04-29 | 14:30 | 2013-04-29 14:30 | 108.885 | 17.061 | 2013-04-29 15:30 | 12.91 | 29.8221 | 32.177 | 79.0629 | 0.14588 | 3555.0629 | 35.9371
2013-04-29 | 14:45 | 2013-04-29 14:45 | 108.899 | 17.06 | 2013-04-29 15:45 | 12.906 | 29.8129 | 32 | 79.0861 | 0.12264 | 3555.0861 | 35.9139
2013-04-29 | 15:00 | 2013-04-29 15:00 | 108.909 | 17.061 | 2013-04-29 16:00 | 12.909 | 29.8198 | 31.983 | 79.0892 | 0.11957 | 3555.0892 | 35.9108
2013-04-29 | 15:15 | 2013-04-29 15:15 | 108.911 | 17.06 | 2013-04-29 16:15 | 12.908 | 29.8175 | 31.798 | 79.0935 | 0.11526 | 3555.0935 | 35.9065
2013-04-29 | 15:30 | 2013-04-29 15:30 | 108.911 | 17.061 | 2013-04-29 16:30 | 12.907 | 29.8152 | 31.481 | 79.0958 | 0.11295 | 3555.0958 | 35.9042
2013-04-29 | 15:45 | 2013-04-29 15:45 | 95.6643 | 17.06 | 2013-04-29 16:45 | 12.906 | 29.8129 | 31.186 | 65.8514 | 13.3573 | 3541.8514 | 49.1486
2013-04-29 | 16:00 | 2013-04-29 16:00 | 96.7291 | 17.06 | 2013-04-29 17:00 | 12.906 | 29.8129 | 30.986 | 66.9162 | 12.2925 | 3542.9162 | 48.0838
2013-04-29 | 16:15 | 2013-04-29 16:15 | 101.219 | 17.061 | 2013-04-29 17:15 | 12.904 | 29.8082 | 30.826 | 71.4108 | 7.798 | 3547.4108 | 43.5892
2013-04-29 | 16:30 | 2013-04-29 16:30 | 103.561 | 17.062 | 2013-04-29 17:30 | 12.902 | 29.8036 | 30.5 | 73.7574 | 5.4514 | 3549.7574 | 41.2426
2013-04-29 | 16:45 | 2013-04-29 16:45 | 108.919 | 17.062 | 2013-04-29 17:45 | 12.899 | 29.7967 | 30.126 | 79.1223 | 0.08647 | 3555.1223 | 35.8777
2013-04-29 | 17:00 | 2013-04-29 17:00 | 108.915 | 17.062 | 2013-04-29 18:00 | 12.904 | 29.8082 | 29.365 | 79.1068 | 0.10202 | 3555.1068 | 35.8932
2013-04-29 | 17:15 | 2013-04-29 17:15 | 95.9529 | 17.058 | 2013-04-29 18:15 | 12.899 | 29.7967 | 28.631 | 66.1562 | 13.0526 | 3542.1562 | 48.8438
2013-04-29 | 17:30 | 2013-04-29 17:30 | 102.855 | 17.064 | 2013-04-29 18:30 | 12.902 | 29.8036 | 27.793 | 73.0514 | 6.1574 | 3549.0514 | 41.9486
2013-04-29 | 17:45 | 2013-04-29 17:45 | 108.919 | 17.063 | 2013-04-29 18:45 | 12.902 | 29.8036 | 26.876 | 79.1154 | 0.0934 | 3555.1154 | 35.8846
2013-04-29 | 18:00 | 2013-04-29 18:00 | 108.914 | 17.062 | 2013-04-29 19:00 | 12.903 | 29.8059 | 25.843 | 79.1081 | 0.10071 | 3555.1081 | 35.8919
2013-04-29 | 18:15 | 2013-04-29 18:15 | 108.906 | 17.062 | 2013-04-29 19:15 | 12.902 | 29.8036 | 24.352 | 79.1024 | 0.1064 | 3555.1024 | 35.8976
2013-04-29 | 18:30 | 2013-04-29 18:30 | 108.896 | 17.062 | 2013-04-29 19:30 | 12.903 | 29.8059 | 22.23 | 79.0901 | 0.11871 | 3555.0901 | 35.9099
2013-04-29 | 18:45 | 2013-04-29 18:45 | 108.882 | 17.061 | 2013-04-29 19:45 | 12.903 | 29.8059 | 20.013 | 79.0761 | 0.13271 | 3555.0761 | 35.9239
2013-04-29 | 19:00 | 2013-04-29 19:00 | 108.855 | 17.06 | 2013-04-29 20:00 | 12.908 | 29.8175 | 18.12 | 79.0375 | 0.17126 | 3555.0375 | 35.9625
2013-04-29 | 19:15 | 2013-04-29 19:15 | 108.741 | 17.059 | 2013-04-29 20:15 | 12.908 | 29.8175 | 16.592 | 78.9235 | 0.28526 | 3554.9235 | 36.0765
2013-04-29 | 19:30 | 2013-04-29 19:30 | 108.058 | 17.057 | 2013-04-29 20:30 | 12.91 | 29.8221 | 15.503 | 78.2359 | 0.97288 | 3554.2359 | 36.7641
2013-04-29 | 19:45 | 2013-04-29 19:45 | 106.977 | 17.057 | 2013-04-29 20:45 | 12.911 | 29.8244 | 14.824 | 77.1526 | 2.0562 | 3553.1526 | 37.8474
2013-04-29 | 20:00 | 2013-04-29 20:00 | 100.263 | 17.056 | 2013-04-29 21:00 | 12.913 | 29.829 | 14.262 | 70.434 | 8.7748 | 3546.434 | 44.566
2013-04-29 | 20:15 | 2013-04-29 20:15 | 92.4381 | 17.057 | 2013-04-29 21:15 | 12.916 | 29.836 | 13.834 | 62.6021 | 16.6066 | 3538.6021 | 52.3979
2013-04-29 | 20:30 | 2013-04-29 20:30 | 108.21 | 17.063 | 2013-04-29 21:30 | 12.915 | 29.8336 | 13.483 | 78.3764 | 0.83243 | 3554.3764 | 36.6236
2013-04-29 | 20:45 | 2013-04-29 20:45 | 108.163 | 17.061 | 2013-04-29 21:45 | 12.913 | 29.829 | 13.289 | 78.334 | 0.87481 | 3554.334 | 36.666
2013-04-29 | 21:00 | 2013-04-29 21:00 | 102.781 | 17.056 | 2013-04-29 22:00 | 12.914 | 29.8313 | 13.068 | 72.9497 | 6.2591 | 3548.9497 | 42.0503
2013-04-29 | 21:15 | 2013-04-29 21:15 | 102.254 | 17.056 | 2013-04-29 22:15 | 12.917 | 29.8383 | 12.534 | 72.4157 | 6.793 | 3548.4157 | 42.5843
2013-04-29 | 21:30 | 2013-04-29 21:30 | 108.933 | 17.087 | 2013-04-29 22:30 | 12.917 | 29.8383 | 12.262 | 79.0947 | 0.11405 | 3555.0947 | 35.9053
2013-04-29 | 21:45 | 2013-04-29 21:45 | 108.917 | 17.071 | 2013-04-29 22:45 | 12.916 | 29.836 | 12.1 | 79.081 | 0.12774 | 3555.081 | 35.919
2013-04-29 | 22:00 | 2013-04-29 22:00 | 108.872 | 17.068 | 2013-04-29 23:00 | 12.916 | 29.836 | 12.01 | 79.036 | 0.17274 | 3555.036 | 35.964
2013-04-29 | 22:15 | 2013-04-29 22:15 | 108.424 | 17.065 | 2013-04-29 23:15 | 12.916 | 29.836 | 12.055 | 78.588 | 0.62074 | 3554.588 | 36.412
2013-04-29 | 22:30 | 2013-04-29 22:30 | 100.031 | 17.057 | 2013-04-29 23:30 | 12.915 | 29.8336 | 12.05 | 70.1974 | 9.0114 | 3546.1973 | 44.8027
2013-04-29 | 22:45 | 2013-04-29 22:45 | 108.946 | 17.066 | 2013-04-29 23:45 | 12.917 | 29.8383 | 11.941 | 79.1077 | 0.10105 | 3555.1077 | 35.8923
2013-04-29 | 23:00 | 2013-04-29 23:00 | 108.903 | 17.066 | 2013-04-30 | 12.917 | 29.8383 | 11.713 | 79.0647 | 0.14405 | 3555.0647 | 35.9353
2013-04-29 | 23:15 | 2013-04-29 23:15 | 108.566 | 17.065 | 2013-04-30 00:15 | 12.917 | 29.8383 | 11.42 | 78.7277 | 0.48105 | 3554.7277 | 36.2723
2013-04-29 | 23:30 | 2013-04-29 23:30 | 99.8463 | 17.056 | 2013-04-30 00:30 | 12.915 | 29.8336 | 11.141 | 70.0127 | 9.1961 | 3546.0127 | 44.9873
2013-04-29 | 23:45 | 2013-04-29 23:45 | 108.947 | 17.066 | 2013-04-30 00:45 | 12.917 | 29.8383 | 10.773 | 79.1087 | 0.10005 | 3555.1087 | 35.8913
2013-04-30 | 0:00 | 2013-04-30 | 108.897 | 17.069 | 2013-04-30 01:00 | 12.916 | 29.836 | 10.484 | 79.061 | 0.14774 | 3555.061 | 35.939
2013-04-30 | 0:15 | 2013-04-30 00:15 | 108.286 | 17.066 | 2013-04-30 01:15 | 12.918 | 29.8406 | 10.112 | 78.4454 | 0.76336 | 3554.4454 | 36.5546
2013-04-30 | 0:30 | 2013-04-30 00:30 | 94.0868 | 17.064 | 2013-04-30 01:30 | 12.915 | 29.8336 | 9.622 | 64.2532 | 14.9556 | 3540.2532 | 50.7468
2013-04-30 | 0:45 | 2013-04-30 00:45 | 108.931 | 17.076 | 2013-04-30 01:45 | 12.912 | 29.8267 | 9.125 | 79.1043 | 0.1045 | 3555.1043 | 35.8957
2013-04-30 | 1:00 | 2013-04-30 01:00 | 108.898 | 17.075 | 2013-04-30 02:00 | 12.914 | 29.8313 | 8.864 | 79.0667 | 0.14212 | 3555.0667 | 35.9333
2013-04-30 | 1:15 | 2013-04-30 01:15 | 108.521 | 17.069 | 2013-04-30 02:15 | 12.911 | 29.8244 | 8.925 | 78.6966 | 0.51219 | 3554.6966 | 36.3034
2013-04-30 | 1:30 | 2013-04-30 01:30 | 94.6522 | 17.069 | 2013-04-30 02:30 | 12.911 | 29.8244 | 8.98 | 64.8278 | 14.381 | 3540.8278 | 50.1722
2013-04-30 | 1:45 | 2013-04-30 01:45 | 108.925 | 17.084 | 2013-04-30 02:45 | 12.908 | 29.8175 | 9.003 | 79.1075 | 0.10126 | 3555.1075 | 35.8925
2013-04-30 | 2:00 | 2013-04-30 02:00 | 108.841 | 17.073 | 2013-04-30 03:00 | 12.909 | 29.8198 | 9.203 | 79.0212 | 0.18757 | 3555.0212 | 35.9788
2013-04-30 | 2:15 | 2013-04-30 02:15 | 105.575 | 17.063 | 2013-04-30 03:15 | 12.906 | 29.8129 | 9.491 | 75.7621 | 3.4466 | 3551.7621 | 39.2379
2013-04-30 | 2:30 | 2013-04-30 02:30 | 108.941 | 17.085 | 2013-04-30 03:30 | 12.907 | 29.8152 | 9.531 | 79.1258 | 0.08295 | 3555.1258 | 35.8742
2013-04-30 | 2:45 | 2013-04-30 02:45 | 108.889 | 17.081 | 2013-04-30 03:45 | 12.907 | 29.8152 | 9.524 | 79.0738 | 0.13495 | 3555.0738 | 35.9262
2013-04-30 | 3:00 | 2013-04-30 03:00 | 108.459 | 17.071 | 2013-04-30 04:00 | 12.905 | 29.8105 | 9.63 | 78.6484 | 0.56033 | 3554.6485 | 36.3515
2013-04-30 | 3:15 | 2013-04-30 03:15 | 95.6288 | 17.066 | 2013-04-30 04:15 | 12.905 | 29.8105 | 9.568 | 65.8183 | 13.3905 | 3541.8182 | 49.1818
2013-04-30 | 3:30 | 2013-04-30 03:30 | 108.92 | 17.087 | 2013-04-30 04:30 | 12.906 | 29.8129 | 9.256 | 79.1071 | 0.10164 | 3555.1071 | 35.8929
2013-04-30 | 3:45 | 2013-04-30 03:45 | 108.837 | 17.078 | 2013-04-30 04:45 | 12.903 | 29.8059 | 8.957 | 79.0311 | 0.17771 | 3555.0311 | 35.9689
2013-04-30 | 4:00 | 2013-04-30 04:00 | 105.812 | 17.068 | 2013-04-30 05:00 | 12.902 | 29.8036 | 8.854 | 76.0084 | 3.2004 | 3552.0084 | 38.9916
2013-04-30 | 4:15 | 2013-04-30 04:15 | 108.933 | 17.092 | 2013-04-30 05:15 | 12.902 | 29.8036 | 8.703 | 79.1294 | 0.0794 | 3555.1294 | 35.8706
2013-04-30 | 4:30 | 2013-04-30 04:30 | 108.886 | 17.086 | 2013-04-30 05:30 | 12.902 | 29.8036 | 8.436 | 79.0824 | 0.1264 | 3555.0824 | 35.9176
2013-04-30 | 4:45 | 2013-04-30 04:45 | 108.532 | 17.075 | 2013-04-30 05:45 | 12.902 | 29.8036 | 8.004 | 78.7284 | 0.4804 | 3554.7284 | 36.2716
2013-04-30 | 5:00 | 2013-04-30 05:00 | 95.3825 | 17.071 | 2013-04-30 06:00 | 12.901 | 29.8013 | 7.399 | 65.5812 | 13.6276 | 3541.5812 | 49.4188
2013-04-30 | 5:15 | 2013-04-30 05:15 | 108.916 | 17.09 | 2013-04-30 06:15 | 12.903 | 29.8059 | 7.659 | 79.1101 | 0.09871 | 3555.1101 | 35.8899
2013-04-30 | 5:30 | 2013-04-30 05:30 | 108.828 | 17.08 | 2013-04-30 06:30 | 12.903 | 29.8059 | 11.482 | 79.0221 | 0.18671 | 3555.0221 | 35.9779
2013-04-30 | 5:45 | 2013-04-30 05:45 | 108.359 | 17.073 | 2013-04-30 06:45 | 12.905 | 29.8105 | 16.868 | 78.5485 | 0.66033 | 3554.5485 | 36.4515
2013-04-30 | 6:00 | 2013-04-30 06:00 | 93.0479 | 17.082 | 2013-04-30 07:00 | 12.9 | 29.799 | 21.656 | 63.2489 | 15.9599 | 3539.2489 | 51.7511
2013-04-30 | 6:15 | 2013-04-30 06:15 | 108.91 | 17.094 | 2013-04-30 07:15 | 12.897 | 29.7921 | 25.475 | 79.1179 | 0.09085 | 3555.1179 | 35.8821
2013-04-30 | 6:30 | 2013-04-30 06:30 | 108.832 | 17.081 | 2013-04-30 07:30 | 12.895 | 29.7874 | 29.031 | 79.0445 | 0.16423 | 3555.0446 | 35.9554
2013-04-30 | 6:45 | 2013-04-30 06:45 | 106.591 | 17.071 | 2013-04-30 07:45 | 12.896 | 29.7898 | 31.618 | 76.8012 | 2.4075 | 3552.8012 | 38.1988
2013-04-30 | 7:00 | 2013-04-30 07:00 | 106.598 | 17.067 | 2013-04-30 08:00 | 12.895 | 29.7874 | 33.576 | 76.8106 | 2.3982 | 3552.8106 | 38.1894
2013-04-30 | 7:15 | 2013-04-30 07:15 | 108.426 | 17.072 | 2013-04-30 08:15 | 12.894 | 29.7851 | 35.525 | 78.6409 | 0.56792 | 3554.6409 | 36.3591
2013-04-30 | 7:30 | 2013-04-30 07:30 | 108.801 | 17.082 | 2013-04-30 08:30 | 12.898 | 29.7944 | 36.313 | 79.0066 | 0.20216 | 3555.0066 | 35.9934
2013-04-30 | 7:45 | 2013-04-30 07:45 | 108.801 | 17.075 | 2013-04-30 08:45 | 12.894 | 29.7851 | 36.827 | 79.0159 | 0.19292 | 3555.0159 | 35.9841
2013-04-30 | 8:00 | 2013-04-30 08:00 | 108.401 | 17.069 | 2013-04-30 09:00 | 12.899 | 29.7967 | 36.961 | 78.6043 | 0.60447 | 3554.6043 | 36.3957
2013-04-30 | 8:15 | 2013-04-30 08:15 | 106.441 | 17.061 | 2013-04-30 09:15 | 12.899 | 29.7967 | 36.467 | 76.6443 | 2.5645 | 3552.6443 | 38.3557
2013-04-30 | 8:30 | 2013-04-30 08:30 | 98.6566 | 17.057 | 2013-04-30 09:30 | 12.898 | 29.7944 | 36.542 | 68.8622 | 10.3466 | 3544.8622 | 46.1378
2013-04-30 | 8:45 | 2013-04-30 08:45 | 101.158 | 17.055 | 2013-04-30 09:45 | 12.902 | 29.8036 | 36.185 | 71.3544 | 7.8544 | 3547.3544 | 43.6456
2013-04-30 | 9:00 | 2013-04-30 09:00 | 95.2799 | 17.063 | 2013-04-30 10:00 | 12.902 | 29.8036 | 36.322 | 65.4763 | 13.7325 | 3541.4763 | 49.5237
2013-04-30 | 9:15 | 2013-04-30 09:15 | 108.903 | 17.061 | 2013-04-30 10:15 | 12.899 | 29.7967 | 36.21 | 79.1063 | 0.10247 | 3555.1063 | 35.8937
2013-04-30 | 9:30 | 2013-04-30 09:30 | 108.884 | 17.061 | 2013-04-30 10:30 | 12.904 | 29.8082 | 35.674 | 79.0758 | 0.13302 | 3555.0758 | 35.9242
2013-04-30 | 9:45 | 2013-04-30 09:45 | 108.859 | 17.058 | 2013-04-30 10:45 | 12.904 | 29.8082 | 34.768 | 79.0508 | 0.15802 | 3555.0508 | 35.9492
2013-04-30 | 10:00 | 2013-04-30 10:00 | 108.789 | 17.056 | 2013-04-30 11:00 | 12.905 | 29.8105 | 33.79 | 78.9785 | 0.23033 | 3554.9785 | 36.0215
2013-04-30 | 10:15 | 2013-04-30 10:15 | 108.499 | 17.055 | 2013-04-30 11:15 | 12.907 | 29.8152 | 33.238 | 78.6838 | 0.52495 | 3554.6838 | 36.3162
2013-04-30 | 10:30 | 2013-04-30 10:30 | 107.694 | 17.054 | 2013-04-30 11:30 | 12.906 | 29.8129 | 32.443 | 77.8811 | 1.3276 | 3553.8811 | 37.1189
2013-04-30 | 10:45 | 2013-04-30 10:45 | 108.566 | 17.055 | 2013-04-30 11:45 | 12.908 | 29.8175 | 31.654 | 78.7485 | 0.46026 | 3554.7485 | 36.2515
2013-04-30 | 11:00 | 2013-04-30 11:00 | 108.702 | 17.056 | 2013-04-30 12:00 | 12.907 | 29.8152 | 30.609 | 78.8868 | 0.32195 | 3554.8868 | 36.1132
2013-04-30 | 11:15 | 2013-04-30 11:15 | 108.574 | 17.056 | 2013-04-30 12:15 | 12.908 | 29.8175 | 29.599 | 78.7565 | 0.45226 | 3554.7565 | 36.2435
2013-04-30 | 11:30 | 2013-04-30 11:30 | 108.239 | 17.055 | 2013-04-30 12:30 | 12.906 | 29.8129 | 28.867 | 78.4261 | 0.78264 | 3554.4261 | 36.5739
2013-04-30 | 11:45 | 2013-04-30 11:45 | 108.293 | 17.056 | 2013-04-30 12:45 | 12.908 | 29.8175 | 28.148 | 78.4755 | 0.73326 | 3554.4755 | 36.5245
2013-04-30 | 12:00 | 2013-04-30 12:00 | 107.702 | 17.055 | 2013-04-30 13:00 | 12.907 | 29.8152 | 27.909 | 77.8868 | 1.3219 | 3553.8868 | 37.1132
2013-04-30 | 12:15 | 2013-04-30 12:15 | 106.643 | 17.053 | 2013-04-30 13:15 | 12.907 | 29.8152 | 27.806 | 76.8278 | 2.3809 | 3552.8278 | 38.1722
2013-04-30 | 12:30 | 2013-04-30 12:30 | 105.211 | 17.053 | 2013-04-30 13:30 | 12.907 | 29.8152 | 27.96 | 75.3958 | 3.813 | 3551.3958 | 39.6042
2013-04-30 | 12:45 | 2013-04-30 12:45 | 62.7119 | 17.111 | 2013-04-30 13:45 | 12.907 | 29.8152 | 28.155 | 32.8967 | 46.312 | 3508.8967 | 82.1033
2013-04-30 | 13:00 | 2013-04-30 13:00 | 97.2061 | 17.084 | 2013-04-30 14:00 | 12.906 | 29.8129 | 28.293 | 67.3932 | 11.8155 | 3543.3932 | 47.6068
2013-04-30 | 13:15 | 2013-04-30 13:15 | 107.523 | 17.09 | 2013-04-30 14:15 | 12.903 | 29.8059 | 28.415 | 77.7171 | 1.4917 | 3553.7171 | 37.2829
2013-04-30 | 13:30 | 2013-04-30 13:30 | 107.051 | 17.085 | 2013-04-30 14:30 | 12.904 | 29.8082 | 28.696 | 77.2428 | 1.966 | 3553.2428 | 37.7572
2013-04-30 | 13:45 | 2013-04-30 13:45 | 105.287 | 17.078 | 2013-04-30 14:45 | 12.903 | 29.8059 | 29.061 | 75.4811 | 3.7277 | 3551.4811 | 39.5189
2013-04-30 | 14:00 | 2013-04-30 14:00 | 102.255 | 17.072 | 2013-04-30 15:00 | 12.903 | 29.8059 | 29.126 | 72.4491 | 6.7597 | 3548.4491 | 42.5509
2013-04-30 | 14:15 | 2013-04-30 14:15 | 98.1177 | 17.072 | 2013-04-30 15:15 | 12.902 | 29.8036 | 28.942 | 68.3141 | 10.8947 | 3544.3141 | 46.6859
2013-04-30 | 14:30 | 2013-04-30 14:30 | 108.745 | 17.074 | 2013-04-30 15:30 | 12.9 | 29.799 | 28.699 | 78.946 | 0.26278 | 3554.946 | 36.054
2013-04-30 | 14:45 | 2013-04-30 14:45 | 108.759 | 17.071 | 2013-04-30 15:45 | 12.899 | 29.7967 | 28.398 | 78.9623 | 0.24647 | 3554.9623 | 36.0377
2013-04-30 | 15:00 | 2013-04-30 15:00 | 108.767 | 17.069 | 2013-04-30 16:00 | 12.896 | 29.7898 | 28.218 | 78.9772 | 0.23154 | 3554.9772 | 36.0228
2013-04-30 | 15:15 | 2013-04-30 15:15 | 108.763 | 17.067 | 2013-04-30 16:15 | 12.896 | 29.7898 | 27.797 | 78.9732 | 0.23554 | 3554.9732 | 36.0268
2013-04-30 | 15:30 | 2013-04-30 15:30 | 108.761 | 17.066 | 2013-04-30 16:30 | 12.898 | 29.7944 | 27.55 | 78.9666 | 0.24216 | 3554.9666 | 36.0334
2013-04-30 | 15:45 | 2013-04-30 15:45 | 108.778 | 17.067 | 2013-04-30 16:45 | 12.899 | 29.7967 | 27.183 | 78.9813 | 0.22747 | 3554.9813 | 36.0187
2013-04-30 | 16:00 | 2013-04-30 16:00 | 108.773 | 17.066 | 2013-04-30 17:00 | 12.901 | 29.8013 | 26.854 | 78.9717 | 0.23709 | 3554.9717 | 36.0283
2013-04-30 | 16:15 | 2013-04-30 16:15 | 108.758 | 17.064 | 2013-04-30 17:15 | 12.903 | 29.8059 | 26.264 | 78.9521 | 0.25671 | 3554.9521 | 36.0479
2013-04-30 | 16:30 | 2013-04-30 16:30 | 108.784 | 17.064 | 2013-04-30 17:30 | 12.903 | 29.8059 | 25.921 | 78.9781 | 0.23071 | 3554.9781 | 36.0219
2013-04-30 | 16:45 | 2013-04-30 16:45 | 108.788 | 17.066 | 2013-04-30 17:45 | 12.904 | 29.8082 | 25.594 | 78.9798 | 0.22902 | 3554.9798 | 36.0202
2013-04-30 | 17:00 | 2013-04-30 17:00 | 108.783 | 17.065 | 2013-04-30 18:00 | 12.904 | 29.8082 | 25.016 | 78.9748 | 0.23402 | 3554.9748 | 36.0252
2013-04-30 | 17:15 | 2013-04-30 17:15 | 108.773 | 17.064 | 2013-04-30 18:15 | 12.903 | 29.8059 | 24.31 | 78.9671 | 0.24171 | 3554.9671 | 36.0329
2013-04-30 | 17:30 | 2013-04-30 17:30 | 108.745 | 17.063 | 2013-04-30 18:30 | 12.904 | 29.8082 | 23.547 | 78.9368 | 0.27202 | 3554.9368 | 36.0632
2013-04-30 | 17:45 | 2013-04-30 17:45 | 108.678 | 17.062 | 2013-04-30 18:45 | 12.904 | 29.8082 | 22.594 | 78.8698 | 0.33902 | 3554.8698 | 36.1302
2013-04-30 | 18:00 | 2013-04-30 18:00 | 108.493 | 17.061 | 2013-04-30 19:00 | 12.904 | 29.8082 | 21.437 | 78.6848 | 0.52402 | 3554.6848 | 36.3152
2013-04-30 | 18:15 | 2013-04-30 18:15 | 107.645 | 17.058 | 2013-04-30 19:15 | 12.905 | 29.8105 | 19.966 | 77.8345 | 1.3743 | 3553.8344 | 37.1656
2013-04-30 | 18:30 | 2013-04-30 18:30 | 105.914 | 17.057 | 2013-04-30 19:30 | 12.902 | 29.8036 | 18.028 | 76.1104 | 3.0984 | 3552.1104 | 38.8896
2013-04-30 | 18:45 | 2013-04-30 18:45 | 98.4722 | 17.06 | 2013-04-30 19:45 | 12.906 | 29.8129 | 16.065 | 68.6593 | 10.5494 | 3544.6593 | 46.3407
2013-04-30 | 19:00 | 2013-04-30 19:00 | 108.858 | 17.064 | 2013-04-30 20:00 | 12.906 | 29.8129 | 14.477 | 79.0451 | 0.16364 | 3555.0451 | 35.9549
2013-04-30 | 19:15 | 2013-04-30 19:15 | 108.84 | 17.064 | 2013-04-30 20:15 | 12.908 | 29.8175 | 13.352 | 79.0225 | 0.18626 | 3555.0225 | 35.9775
2013-04-30 | 19:30 | 2013-04-30 19:30 | 108.808 | 17.063 | 2013-04-30 20:30 | 12.91 | 29.8221 | 12.459 | 78.9859 | 0.22288 | 3554.9859 | 36.0141
2013-04-30 | 19:45 | 2013-04-30 19:45 | 108.823 | 17.064 | 2013-04-30 20:45 | 12.913 | 29.829 | 11.721 | 78.994 | 0.21481 | 3554.994 | 36.006
2013-04-30 | 20:00 | 2013-04-30 20:00 | 108.77 | 17.062 | 2013-04-30 21:00 | 12.916 | 29.836 | 11.105 | 78.934 | 0.27474 | 3554.934 | 36.066
2013-04-30 | 20:15 | 2013-04-30 20:15 | 108.277 | 17.06 | 2013-04-30 21:15 | 12.915 | 29.8336 | 10.562 | 78.4434 | 0.76543 | 3554.4434 | 36.5566
2013-04-30 | 20:30 | 2013-04-30 20:30 | 103.723 | 17.055 | 2013-04-30 21:30 | 12.915 | 29.8336 | 10.11 | 73.8894 | 5.3194 | 3549.8893 | 41.1107
2013-04-30 | 20:45 | 2013-04-30 20:45 | 108.895 | 17.065 | 2013-04-30 21:45 | 12.92 | 29.8452 | 9.653 | 79.0498 | 0.15898 | 3555.0498 | 35.9502
2013-04-30 | 21:00 | 2013-04-30 21:00 | 108.879 | 17.066 | 2013-04-30 22:00 | 12.923 | 29.8521 | 9.276 | 79.0269 | 0.18191 | 3555.0269 | 35.9731
2013-04-30 | 21:15 | 2013-04-30 21:15 | 108.828 | 17.064 | 2013-04-30 22:15 | 12.923 | 29.8521 | 8.822 | 78.9759 | 0.23291 | 3554.9759 | 36.0241
2013-04-30 | 21:30 | 2013-04-30 21:30 | 108.256 | 17.061 | 2013-04-30 22:30 | 12.926 | 29.8591 | 8.364 | 78.3969 | 0.81184 | 3554.3969 | 36.6031
2013-04-30 | 21:45 | 2013-04-30 21:45 | 100.075 | 17.056 | 2013-04-30 22:45 | 12.927 | 29.8614 | 7.974 | 70.2136 | 8.9951 | 3546.2136 | 44.7864
2013-04-30 | 22:00 | 2013-04-30 22:00 | 108.91 | 17.067 | 2013-04-30 23:00 | 12.926 | 29.8591 | 7.655 | 79.0509 | 0.15784 | 3555.0509 | 35.9491
2013-04-30 | 22:15 | 2013-04-30 22:15 | 108.879 | 17.065 | 2013-04-30 23:15 | 12.927 | 29.8614 | 8.008 | 79.0176 | 0.19115 | 3555.0176 | 35.9824
2013-04-30 | 22:30 | 2013-04-30 22:30 | 108.753 | 17.064 | 2013-04-30 23:30 | 12.924 | 29.8544 | 8.525 | 78.8986 | 0.31022 | 3554.8986 | 36.1014
2013-04-30 | 22:45 | 2013-04-30 22:45 | 105.594 | 17.059 | 2013-04-30 23:45 | 12.926 | 29.8591 | 8.752 | 75.7349 | 3.4738 | 3551.7349 | 39.2651
2013-04-30 | 23:00 | 2013-04-30 23:00 | 108.928 | 17.069 | 2013-05-01 | 12.925 | 29.8568 | 8.813 | 79.0712 | 0.13753 | 3555.0712 | 35.9288
2013-04-30 | 23:15 | 2013-04-30 23:15 | 108.897 | 17.068 | 2013-05-01 00:15 | 12.925 | 29.8568 | 8.722 | 79.0403 | 0.16853 | 3555.0403 | 35.9597
2013-04-30 | 23:30 | 2013-04-30 23:30 | 108.829 | 17.066 | 2013-05-01 00:30 | 12.923 | 29.8521 | 8.516 | 78.9769 | 0.23191 | 3554.9769 | 36.0231
2013-04-30 | 23:45 | 2013-04-30 23:45 | 107.62 | 17.062 | 2013-05-01 00:45 | 12.924 | 29.8544 | 8.212 | 77.7656 | 1.4432 | 3553.7656 | 37.2344
2013-05-01 | 0:00 | 2013-05-01 | 92.9737 | 17.065 | 2013-05-01 01:00 | 12.925 | 29.8568 | 7.93 | 63.1169 | 16.0918 | 3539.117 | 51.883
2013-05-01 | 0:15 | 2013-05-01 00:15 | 108.893 | 17.073 | 2013-05-01 01:15 | 12.921 | 29.8475 | 7.743 | 79.0455 | 0.16329 | 3555.0455 | 35.9545
2013-05-01 | 0:30 | 2013-05-01 00:30 | 108.845 | 17.071 | 2013-05-01 01:30 | 12.921 | 29.8475 | 7.724 | 78.9975 | 0.21129 | 3554.9975 | 36.0025
2013-05-01 | 0:45 | 2013-05-01 00:45 | 108.049 | 17.067 | 2013-05-01 01:45 | 12.919 | 29.8429 | 7.916 | 78.2061 | 1.0027 | 3554.2061 | 36.7939
2013-05-01 | 1:00 | 2013-05-01 01:00 | 95.5126 | 17.064 | 2013-05-01 02:00 | 12.923 | 29.8521 | 8.072 | 65.6605 | 13.5483 | 3541.6605 | 49.3395
2013-05-01 | 1:15 | 2013-05-01 01:15 | 108.903 | 17.07 | 2013-05-01 02:15 | 12.918 | 29.8406 | 8.126 | 79.0624 | 0.14636 | 3555.0624 | 35.9376
2013-05-01 | 1:30 | 2013-05-01 01:30 | 108.859 | 17.067 | 2013-05-01 02:30 | 12.921 | 29.8475 | 8.162 | 79.0115 | 0.19729 | 3555.0115 | 35.9885
2013-05-01 | 1:45 | 2013-05-01 01:45 | 108.438 | 17.064 | 2013-05-01 02:45 | 12.916 | 29.836 | 8.153 | 78.602 | 0.60674 | 3554.602 | 36.398
2013-05-01 | 2:00 | 2013-05-01 02:00 | 98.6469 | 17.059 | 2013-05-01 03:00 | 12.922 | 29.8498 | 8.064 | 68.7971 | 10.4117 | 3544.7971 | 46.2029
2013-05-01 | 2:15 | 2013-05-01 02:15 | 108.913 | 17.079 | 2013-05-01 03:15 | 12.921 | 29.8475 | 7.812 | 79.0655 | 0.14329 | 3555.0655 | 35.9345
2013-05-01 | 2:30 | 2013-05-01 02:30 | 108.869 | 17.071 | 2013-05-01 03:30 | 12.923 | 29.8521 | 7.274 | 79.0169 | 0.19191 | 3555.0169 | 35.9831
2013-05-01 | 2:45 | 2013-05-01 02:45 | 108.475 | 17.067 | 2013-05-01 03:45 | 12.925 | 29.8568 | 6.242 | 78.6182 | 0.59053 | 3554.6182 | 36.3818
2013-05-01 | 3:00 | 2013-05-01 03:00 | 98.9963 | 17.058 | 2013-05-01 04:00 | 12.928 | 29.8637 | 5.884 | 69.1326 | 10.0762 | 3545.1326 | 45.8674
2013-05-01 | 3:15 | 2013-05-01 03:15 | 108.916 | 17.083 | 2013-05-01 04:15 | 12.923 | 29.8521 | 6.084 | 79.0639 | 0.14491 | 3555.0639 | 35.9361
2013-05-01 | 3:30 | 2013-05-01 03:30 | 108.866 | 17.075 | 2013-05-01 04:30 | 12.926 | 29.8591 | 6.381 | 79.0069 | 0.20184 | 3555.0069 | 35.9931
2013-05-01 | 3:45 | 2013-05-01 03:45 | 108.28 | 17.07 | 2013-05-01 04:45 | 12.929 | 29.866 | 6.474 | 78.414 | 0.79477 | 3554.414 | 36.586
2013-05-01 | 4:00 | 2013-05-01 04:00 | 95.6937 | 17.067 | 2013-05-01 05:00 | 12.927 | 29.8614 | 6.467 | 65.8323 | 13.3764 | 3541.8323 | 49.1677
2013-05-01 | 4:15 | 2013-05-01 04:15 | 108.923 | 17.083 | 2013-05-01 05:15 | 12.932 | 29.8729 | 6.379 | 79.0501 | 0.1587 | 3555.0501 | 35.9499
2013-05-01 | 4:30 | 2013-05-01 04:30 | 108.864 | 17.079 | 2013-05-01 05:30 | 12.931 | 29.8706 | 5.849 | 78.9934 | 0.21539 | 3554.9934 | 36.0066
2013-05-01 | 4:45 | 2013-05-01 04:45 | 107.713 | 17.071 | 2013-05-01 05:45 | 12.938 | 29.8868 | 4.92 | 77.8262 | 1.3826 | 3553.8262 | 37.1738
2013-05-01 | 5:00 | 2013-05-01 05:00 | 99.082 | 17.087 | 2013-05-01 06:00 | 12.941 | 29.8937 | 4.337 | 69.1883 | 10.0205 | 3545.1883 | 45.8117
2013-05-01 | 5:15 | 2013-05-01 05:15 | 108.935 | 17.086 | 2013-05-01 06:15 | 12.944 | 29.9006 | 4.98 | 79.0344 | 0.17442 | 3555.0344 | 35.9656
2013-05-01 | 5:30 | 2013-05-01 05:30 | 108.851 | 17.078 | 2013-05-01 06:30 | 12.947 | 29.9076 | 8.719 | 78.9434 | 0.26535 | 3554.9434 | 36.0566
2013-05-01 | 5:45 | 2013-05-01 05:45 | 108.747 | 17.075 | 2013-05-01 06:45 | 12.947 | 29.9076 | 13.853 | 78.8394 | 0.36935 | 3554.8394 | 36.1606
2013-05-01 | 6:00 | 2013-05-01 06:00 | 101.823 | 17.062 | 2013-05-01 07:00 | 12.949 | 29.9122 | 19.113 | 71.9108 | 7.298 | 3547.9108 | 43.0892
2013-05-01 | 6:15 | 2013-05-01 06:15 | 108.965 | 17.092 | 2013-05-01 07:15 | 12.947 | 29.9076 | 22.807 | 79.0574 | 0.15135 | 3555.0574 | 35.9426
2013-05-01 | 6:30 | 2013-05-01 06:30 | 108.922 | 17.083 | 2013-05-01 07:30 | 12.949 | 29.9122 | 25.614 | 79.0098 | 0.19897 | 3555.0098 | 35.9902
2013-05-01 | 6:45 | 2013-05-01 06:45 | 108.555 | 17.073 | 2013-05-01 07:45 | 12.949 | 29.9122 | 27.412 | 78.6428 | 0.56597 | 3554.6428 | 36.3572
2013-05-01 | 7:00 | 2013-05-01 07:00 | 102.81 | 17.059 | 2013-05-01 08:00 | 12.954 | 29.9237 | 29.158 | 72.8863 | 6.3225 | 3548.8863 | 42.1137
2013-05-01 | 7:15 | 2013-05-01 07:15 | 95.0359 | 17.062 | 2013-05-01 08:15 | 12.955 | 29.9261 | 30.858 | 65.1098 | 14.0989 | 3541.1098 | 49.8902
2013-05-01 | 7:30 | 2013-05-01 07:30 | 108.971 | 17.072 | 2013-05-01 08:30 | 12.954 | 29.9237 | 33.292 | 79.0473 | 0.16152 | 3555.0473 | 35.9527
2013-05-01 | 7:45 | 2013-05-01 07:45 | 108.941 | 17.066 | 2013-05-01 08:45 | 12.952 | 29.9191 | 35.784 | 79.0219 | 0.1869 | 3555.0219 | 35.9781
2013-05-01 | 8:00 | 2013-05-01 08:00 | 97.9366 | 17.058 | 2013-05-01 09:00 | 12.957 | 29.9307 | 37.347 | 68.0059 | 11.2028 | 3544.0059 | 46.9941
2013-05-01 | 8:15 | 2013-05-01 08:15 | 93.2619 | 17.062 | 2013-05-01 09:15 | 12.958 | 29.933 | 37.039 | 63.3289 | 15.8799 | 3539.3289 | 51.6711
2013-05-01 | 8:30 | 2013-05-01 08:30 | 108.205 | 17.068 | 2013-05-01 09:30 | 12.957 | 29.9307 | 35.476 | 78.2743 | 0.93445 | 3554.2743 | 36.7257
2013-05-01 | 8:45 | 2013-05-01 08:45 | 102.82 | 17.064 | 2013-05-01 09:45 | 12.963 | 29.9445 | 33.957 | 72.8755 | 6.3333 | 3548.8755 | 42.1245
2013-05-01 | 9:00 | 2013-05-01 09:00 | 97.5847 | 17.069 | 2013-05-01 10:00 | 12.958 | 29.933 | 31.592 | 67.6517 | 11.5571 | 3543.6517 | 47.3483
2013-05-01 | 9:15 | 2013-05-01 09:15 | 108.944 | 17.073 | 2013-05-01 10:15 | 12.963 | 29.9445 | 30.201 | 78.9995 | 0.20931 | 3554.9995 | 36.0005
2013-05-01 | 9:30 | 2013-05-01 09:30 | 108.94 | 17.069 | 2013-05-01 10:30 | 12.965 | 29.9491 | 29.513 | 78.9908 | 0.21793 | 3554.9909 | 36.0091
2013-05-01 | 9:45 | 2013-05-01 09:45 | 108.913 | 17.065 | 2013-05-01 10:45 | 12.965 | 29.9491 | 28.604 | 78.9638 | 0.24493 | 3554.9639 | 36.0361
2013-05-01 | 10:00 | 2013-05-01 10:00 | 108.771 | 17.061 | 2013-05-01 11:00 | 12.967 | 29.9538 | 28.156 | 78.8172 | 0.39155 | 3554.8172 | 36.1828
2013-05-01 | 10:15 | 2013-05-01 10:15 | 107.708 | 17.058 | 2013-05-01 11:15 | 12.972 | 29.9653 | 27.847 | 77.7427 | 1.4661 | 3553.7427 | 37.2573
2013-05-01 | 10:30 | 2013-05-01 10:30 | 108.902 | 17.063 | 2013-05-01 11:30 | 12.974 | 29.9699 | 27.663 | 78.9321 | 0.27672 | 3554.9321 | 36.0679
2013-05-01 | 10:45 | 2013-05-01 10:45 | 101.706 | 17.058 | 2013-05-01 11:45 | 12.974 | 29.9699 | 27.16 | 71.7361 | 7.4727 | 3547.7361 | 43.2639
2013-05-01 | 11:00 | 2013-05-01 11:00 | 98.3034 | 17.061 | 2013-05-01 12:00 | 12.978 | 29.9792 | 26.565 | 68.3242 | 10.8846 | 3544.3242 | 46.6758
2013-05-01 | 11:15 | 2013-05-01 11:15 | 108.762 | 17.066 | 2013-05-01 12:15 | 12.979 | 29.9815 | 26.307 | 78.7805 | 0.42827 | 3554.7805 | 36.2195
2013-05-01 | 11:30 | 2013-05-01 11:30 | 108.439 | 17.065 | 2013-05-01 12:30 | 12.977 | 29.9769 | 26.291 | 78.4621 | 0.74665 | 3554.4621 | 36.5379
2013-05-01 | 11:45 | 2013-05-01 11:45 | 106.563 | 17.061 | 2013-05-01 12:45 | 12.978 | 29.9792 | 26.232 | 76.5838 | 2.625 | 3552.5838 | 38.4162
2013-05-01 | 12:00 | 2013-05-01 12:00 | 104.181 | 17.059 | 2013-05-01 13:00 | 12.983 | 29.9907 | 26.202 | 74.1903 | 5.0185 | 3550.1903 | 40.8097
2013-05-01 | 12:15 | 2013-05-01 12:15 | 94.8971 | 17.062 | 2013-05-01 13:15 | 12.977 | 29.9769 | 26.324 | 64.9202 | 14.2886 | 3540.9202 | 50.0798
2013-05-01 | 12:30 | 2013-05-01 12:30 | 108.988 | 17.065 | 2013-05-01 13:30 | 12.979 | 29.9815 | 26.174 | 79.0065 | 0.20227 | 3555.0065 | 35.9935
2013-05-01 | 12:45 | 2013-05-01 12:45 | 108.976 | 17.063 | 2013-05-01 13:45 | 12.978 | 29.9792 | 26.521 | 78.9968 | 0.21196 | 3554.9968 | 36.0032
2013-05-01 | 13:00 | 2013-05-01 13:00 | 108.951 | 17.062 | 2013-05-01 14:00 | 12.98 | 29.9838 | 26.759 | 78.9672 | 0.24158 | 3554.9672 | 36.0328
2013-05-01 | 13:15 | 2013-05-01 13:15 | 108.916 | 17.061 | 2013-05-01 14:15 | 12.977 | 29.9769 | 27.06 | 78.9391 | 0.26965 | 3554.9391 | 36.0609
2013-05-01 | 13:30 | 2013-05-01 13:30 | 108.8 | 17.059 | 2013-05-01 14:30 | 12.98 | 29.9838 | 27.404 | 78.8162 | 0.39258 | 3554.8162 | 36.1838
2013-05-01 | 13:45 | 2013-05-01 13:45 | 108.363 | 17.057 | 2013-05-01 14:45 | 12.978 | 29.9792 | 27.301 | 78.3838 | 0.82496 | 3554.3838 | 36.6162
2013-05-01 | 14:00 | 2013-05-01 14:00 | 107.309 | 17.057 | 2013-05-01 15:00 | 12.98 | 29.9838 | 27.661 | 77.3252 | 1.8836 | 3553.3252 | 37.6748
2013-05-01 | 14:15 | 2013-05-01 14:15 | 105.428 | 17.054 | 2013-05-01 15:15 | 12.981 | 29.9861 | 27.777 | 75.4419 | 3.7669 | 3551.4419 | 39.5581
2013-05-01 | 14:30 | 2013-05-01 14:30 | 101.955 | 17.054 | 2013-05-01 15:30 | 12.977 | 29.9769 | 27.923 | 71.9781 | 7.2306 | 3547.9781 | 43.0219
2013-05-01 | 14:45 | 2013-05-01 14:45 | 95.5153 | 17.059 | 2013-05-01 15:45 | 12.977 | 29.9769 | 27.743 | 65.5384 | 13.6703 | 3541.5384 | 49.4616
2013-05-01 | 15:00 | 2013-05-01 15:00 | 109.003 | 17.062 | 2013-05-01 16:00 | 12.975 | 29.9722 | 28.048 | 79.0307 | 0.17803 | 3555.0307 | 35.9693
2013-05-01 | 15:15 | 2013-05-01 15:15 | 108.997 | 17.061 | 2013-05-01 16:15 | 12.981 | 29.9861 | 28.474 | 79.0109 | 0.19789 | 3555.0109 | 35.9891
2013-05-01 | 15:30 | 2013-05-01 15:30 | 108.993 | 17.061 | 2013-05-01 16:30 | 12.98 | 29.9838 | 28.337 | 79.0092 | 0.19958 | 3555.0092 | 35.9908
2013-05-01 | 15:45 | 2013-05-01 15:45 | 108.973 | 17.06 | 2013-05-01 16:45 | 12.983 | 29.9907 | 28.046 | 78.9823 | 0.22651 | 3554.9823 | 36.0177
2013-05-01 | 16:00 | 2013-05-01 16:00 | 108.949 | 17.06 | 2013-05-01 17:00 | 12.983 | 29.9907 | 28.016 | 78.9583 | 0.25051 | 3554.9583 | 36.0417
2013-05-01 | 16:15 | 2013-05-01 16:15 | 108.965 | 17.061 | 2013-05-01 17:15 | 12.982 | 29.9884 | 27.608 | 78.9766 | 0.2322 | 3554.9766 | 36.0234
2013-05-01 | 16:30 | 2013-05-01 16:30 | 108.95 | 17.061 | 2013-05-01 17:30 | 12.983 | 29.9907 | 27.283 | 78.9593 | 0.24951 | 3554.9593 | 36.0407
2013-05-01 | 16:45 | 2013-05-01 16:45 | 108.9 | 17.059 | 2013-05-01 17:45 | 12.984 | 29.993 | 26.941 | 78.907 | 0.30182 | 3554.907 | 36.093
2013-05-01 | 17:00 | 2013-05-01 17:00 | 104.855 | 17.055 | 2013-05-01 18:00 | 12.983 | 29.9907 | 26.585 | 74.8643 | 4.3445 | 3550.8643 | 40.1357
2013-05-01 | 17:15 | 2013-05-01 17:15 | 108.516 | 17.06 | 2013-05-01 18:15 | 12.983 | 29.9907 | 26.17 | 78.5253 | 0.68351 | 3554.5253 | 36.4747
2013-05-01 | 17:30 | 2013-05-01 17:30 | 108.893 | 17.063 | 2013-05-01 18:30 | 12.984 | 29.993 | 25.752 | 78.9 | 0.30882 | 3554.9 | 36.1
2013-05-01 | 17:45 | 2013-05-01 17:45 | 88.8131 | 17.063 | 2013-05-01 18:45 | 12.987 | 30 | 25.089 | 58.8131 | 20.3956 | 3534.8131 | 56.1869
2013-05-01 | 18:00 | 2013-05-01 18:00 | 104.698 | 17.06 | 2013-05-01 19:00 | 12.988 | 30.0023 | 24.285 | 74.6957 | 4.5131 | 3550.6957 | 40.3043
2013-05-01 | 18:15 | 2013-05-01 18:15 | 108.583 | 17.063 | 2013-05-01 19:15 | 12.99 | 30.0069 | 23.405 | 78.5761 | 0.63268 | 3554.5761 | 36.4239
2013-05-01 | 18:30 | 2013-05-01 18:30 | 108.876 | 17.066 | 2013-05-01 19:30 | 12.991 | 30.0092 | 22.366 | 78.8668 | 0.34199 | 3554.8668 | 36.1332
2013-05-01 | 18:45 | 2013-05-01 18:45 | 108.942 | 17.067 | 2013-05-01 19:45 | 12.994 | 30.0161 | 21.536 | 78.9259 | 0.28292 | 3554.9259 | 36.0741
2013-05-01 | 19:00 | 2013-05-01 19:00 | 94.1685 | 17.065 | 2013-05-01 20:00 | 12.998 | 30.0254 | 20.883 | 64.1431 | 15.0657 | 3540.1431 | 50.8569
2013-05-01 | 19:15 | 2013-05-01 19:15 | 102.066 | 17.061 | 2013-05-01 20:15 | 12.998 | 30.0254 | 20.289 | 72.0406 | 7.1682 | 3548.0406 | 42.9594
2013-05-01 | 19:30 | 2013-05-01 19:30 | 106.193 | 17.063 | 2013-05-01 20:30 | 13.003 | 30.0369 | 19.68 | 76.1561 | 3.0527 | 3552.1561 | 38.8439
2013-05-01 | 19:45 | 2013-05-01 19:45 | 108.096 | 17.064 | 2013-05-01 20:45 | 13.002 | 30.0346 | 18.825 | 78.0614 | 1.1474 | 3554.0614 | 36.9386
2013-05-01 | 20:00 | 2013-05-01 20:00 | 108.695 | 17.066 | 2013-05-01 21:00 | 13.007 | 30.0462 | 18.29 | 78.6488 | 0.55995 | 3554.6488 | 36.3512
2013-05-01 | 20:15 | 2013-05-01 20:15 | 108.935 | 17.069 | 2013-05-01 21:15 | 13.007 | 30.0462 | 17.971 | 78.8888 | 0.31995 | 3554.8888 | 36.1112
2013-05-01 | 20:30 | 2013-05-01 20:30 | 108.974 | 17.071 | 2013-05-01 21:30 | 13.01 | 30.0531 | 17.531 | 78.9209 | 0.28788 | 3554.9209 | 36.0791
2013-05-01 | 20:45 | 2013-05-01 20:45 | 108.993 | 17.071 | 2013-05-01 21:45 | 13.012 | 30.0577 | 16.352 | 78.9353 | 0.2735 | 3554.9353 | 36.0647
2013-05-01 | 21:00 | 2013-05-01 21:00 | 97.8554 | 17.07 | 2013-05-01 22:00 | 13.015 | 30.0647 | 15.09 | 67.7908 | 11.418 | 3543.7908 | 47.2092
2013-05-01 | 21:15 | 2013-05-01 21:15 | 97.0341 | 17.066 | 2013-05-01 22:15 | 13.014 | 30.0623 | 14.212 | 66.9718 | 12.237 | 3542.9718 | 48.0282
2013-05-01 | 21:30 | 2013-05-01 21:30 | 100.544 | 17.063 | 2013-05-01 22:30 | 13.016 | 30.067 | 13.67 | 70.477 | 8.7317 | 3546.477 | 44.523
2013-05-01 | 21:45 | 2013-05-01 21:45 | 102.982 | 17.062 | 2013-05-01 22:45 | 13.021 | 30.0785 | 15.2 | 72.9035 | 6.3053 | 3548.9035 | 42.0965
2013-05-01 | 22:00 | 2013-05-01 22:00 | 104.613 | 17.064 | 2013-05-01 23:00 | 13.02 | 30.0762 | 17.285 | 74.5368 | 4.672 | 3550.5368 | 40.4632
2013-05-01 | 22:15 | 2013-05-01 22:15 | 105.873 | 17.066 | 2013-05-01 23:15 | 13.019 | 30.0739 | 17.081 | 75.7991 | 3.4097 | 3551.7991 | 39.2009
2013-05-01 | 22:30 | 2013-05-01 22:30 | 106.823 | 17.067 | 2013-05-01 23:30 | 13.02 | 30.0762 | 16.781 | 76.7468 | 2.462 | 3552.7468 | 38.2532
2013-05-01 | 22:45 | 2013-05-01 22:45 | 107.508 | 17.069 | 2013-05-01 23:45 | 13.02 | 30.0762 | 16.867 | 77.4318 | 1.777 | 3553.4318 | 37.5682
2013-05-01 | 23:00 | 2013-05-01 23:00 | 107.914 | 17.07 | 2013-05-02 | 13.02 | 30.0762 | 17.443 | 77.8378 | 1.371 | 3553.8378 | 37.1622
2013-05-01 | 23:15 | 2013-05-01 23:15 | 108.249 | 17.071 | 2013-05-02 00:15 | 13.023 | 30.0831 | 17.49 | 78.1659 | 1.0429 | 3554.1659 | 36.8341
2013-05-01 | 23:30 | 2013-05-01 23:30 | 108.513 | 17.071 | 2013-05-02 00:30 | 13.024 | 30.0854 | 17.089 | 78.4276 | 0.78122 | 3554.4276 | 36.5724
2013-05-01 | 23:45 | 2013-05-01 23:45 | 108.681 | 17.071 | 2013-05-02 00:45 | 13.023 | 30.0831 | 16.685 | 78.5979 | 0.61091 | 3554.5979 | 36.4021
2013-05-02 | 0:00 | 2013-05-02 | 108.799 | 17.071 | 2013-05-02 01:00 | 13.024 | 30.0854 | 16.46 | 78.7136 | 0.49522 | 3554.7136 | 36.2864
2013-05-02 | 0:15 | 2013-05-02 00:15 | 108.861 | 17.072 | 2013-05-02 01:15 | 13.023 | 30.0831 | 16.251 | 78.7779 | 0.43091 | 3554.7779 | 36.2221
2013-05-02 | 0:30 | 2013-05-02 00:30 | 108.901 | 17.072 | 2013-05-02 01:30 | 13.025 | 30.0877 | 15.985 | 78.8132 | 0.39553 | 3554.8133 | 36.1867
2013-05-02 | 0:45 | 2013-05-02 00:45 | 108.924 | 17.073 | 2013-05-02 01:45 | 13.022 | 30.0808 | 15.773 | 78.8432 | 0.3656 | 3554.8432 | 36.1568
2013-05-02 | 1:00 | 2013-05-02 01:00 | 108.936 | 17.074 | 2013-05-02 02:00 | 13.022 | 30.0808 | 16.143 | 78.8552 | 0.3536 | 3554.8552 | 36.1448
2013-05-02 | 1:15 | 2013-05-02 01:15 | 108.95 | 17.075 | 2013-05-02 02:15 | 13.024 | 30.0854 | 16.425 | 78.8646 | 0.34422 | 3554.8646 | 36.1354
2013-05-02 | 1:30 | 2013-05-02 01:30 | 108.96 | 17.074 | 2013-05-02 02:30 | 13.024 | 30.0854 | 16.406 | 78.8746 | 0.33422 | 3554.8746 | 36.1254
2013-05-02 | 1:45 | 2013-05-02 01:45 | 108.97 | 17.075 | 2013-05-02 02:45 | 13.023 | 30.0831 | 16.007 | 78.8869 | 0.32191 | 3554.8869 | 36.1131
2013-05-02 | 2:00 | 2013-05-02 02:00 | 108.98 | 17.074 | 2013-05-02 03:00 | 13.026 | 30.0901 | 15.738 | 78.8899 | 0.31884 | 3554.8899 | 36.1101
2013-05-02 | 2:15 | 2013-05-02 02:15 | 108.991 | 17.076 | 2013-05-02 03:15 | 13.024 | 30.0854 | 15.522 | 78.9056 | 0.30322 | 3554.9056 | 36.0944
2013-05-02 | 2:30 | 2013-05-02 02:30 | 108.992 | 17.076 | 2013-05-02 03:30 | 13.029 | 30.097 | 15.246 | 78.895 | 0.31377 | 3554.895 | 36.105
2013-05-02 | 2:45 | 2013-05-02 02:45 | 108.999 | 17.081 | 2013-05-02 03:45 | 13.03 | 30.0993 | 15.025 | 78.8997 | 0.30908 | 3554.8997 | 36.1003
2013-05-02 | 3:00 | 2013-05-02 03:00 | 109.002 | 17.08 | 2013-05-02 04:00 | 13.029 | 30.097 | 14.935 | 78.905 | 0.30377 | 3554.905 | 36.095
2013-05-02 | 3:15 | 2013-05-02 03:15 | 109.004 | 17.083 | 2013-05-02 04:15 | 13.031 | 30.1016 | 14.992 | 78.9024 | 0.30639 | 3554.9024 | 36.0976
2013-05-02 | 3:30 | 2013-05-02 03:30 | 109.007 | 17.08 | 2013-05-02 04:30 | 13.03 | 30.0993 | 15.037 | 78.9077 | 0.30108 | 3554.9077 | 36.0923
2013-05-02 | 3:45 | 2013-05-02 03:45 | 109.008 | 17.082 | 2013-05-02 04:45 | 13.034 | 30.1085 | 14.957 | 78.8995 | 0.30932 | 3554.8995 | 36.1005
2013-05-02 | 4:00 | 2013-05-02 04:00 | 109.007 | 17.081 | 2013-05-02 05:00 | 13.034 | 30.1085 | 14.784 | 78.8985 | 0.31032 | 3554.8985 | 36.1015
2013-05-02 | 4:15 | 2013-05-02 04:15 | 109.015 | 17.08 | 2013-05-02 05:15 | 13.038 | 30.1178 | 14.589 | 78.8972 | 0.31156 | 3554.8972 | 36.1028
2013-05-02 | 4:30 | 2013-05-02 04:30 | 109.014 | 17.082 | 2013-05-02 05:30 | 13.04 | 30.1224 | 14.34 | 78.8916 | 0.31718 | 3554.8916 | 36.1084
2013-05-02 | 4:45 | 2013-05-02 04:45 | 109.02 | 17.084 | 2013-05-02 05:45 | 13.043 | 30.1293 | 14.141 | 78.8907 | 0.31811 | 3554.8907 | 36.1093
2013-05-02 | 5:00 | 2013-05-02 05:00 | 109.022 | 17.081 | 2013-05-02 06:00 | 13.044 | 30.1316 | 13.974 | 78.8904 | 0.31842 | 3554.8904 | 36.1096
2013-05-02 | 5:15 | 2013-05-02 05:15 | 109.02 | 17.082 | 2013-05-02 06:15 | 13.047 | 30.1386 | 14.195 | 78.8814 | 0.32735 | 3554.8814 | 36.1186
2013-05-02 | 5:30 | 2013-05-02 05:30 | 109.028 | 17.084 | 2013-05-02 06:30 | 13.049 | 30.1432 | 15.681 | 78.8848 | 0.32397 | 3554.8848 | 36.1152
2013-05-02 | 5:45 | 2013-05-02 05:45 | 109.032 | 17.085 | 2013-05-02 06:45 | 13.049 | 30.1432 | 17.726 | 78.8888 | 0.31997 | 3554.8888 | 36.1112
2013-05-02 | 6:00 | 2013-05-02 06:00 | 109.035 | 17.083 | 2013-05-02 07:00 | 13.054 | 30.1547 | 19.716 | 78.8803 | 0.32852 | 3554.8803 | 36.1197
2013-05-02 | 6:15 | 2013-05-02 06:15 | 109.026 | 17.083 | 2013-05-02 07:15 | 13.054 | 30.1547 | 21.244 | 78.8713 | 0.33752 | 3554.8713 | 36.1287
2013-05-02 | 6:30 | 2013-05-02 06:30 | 109.031 | 17.082 | 2013-05-02 07:30 | 13.051 | 30.1478 | 22.831 | 78.8832 | 0.32559 | 3554.8832 | 36.1168
2013-05-02 | 6:45 | 2013-05-02 06:45 | 109.046 | 17.076 | 2013-05-02 07:45 | 13.052 | 30.1501 | 23.58 | 78.8959 | 0.3129 | 3554.8959 | 36.1041
2013-05-02 | 7:00 | 2013-05-02 07:00 | 109.053 | 17.073 | 2013-05-02 08:00 | 13.056 | 30.1594 | 23.93 | 78.8936 | 0.31514 | 3554.8936 | 36.1064
2013-05-02 | 7:15 | 2013-05-02 07:15 | 96.0647 | 17.066 | 2013-05-02 08:15 | 13.055 | 30.1571 | 24.513 | 65.9077 | 13.3011 | 3541.9077 | 49.0923
2013-05-02 | 7:30 | 2013-05-02 07:30 | 104.578 | 17.064 | 2013-05-02 08:30 | 13.061 | 30.1709 | 25.22 | 74.4071 | 4.8017 | 3550.4071 | 40.5929
2013-05-02 | 7:45 | 2013-05-02 07:45 | 106.115 | 17.065 | 2013-05-02 08:45 | 13.061 | 30.1709 | 25.16 | 75.9441 | 3.2647 | 3551.9441 | 39.0559
2013-05-02 | 8:00 | 2013-05-02 08:00 | 107.311 | 17.065 | 2013-05-02 09:00 | 13.065 | 30.1802 | 25.043 | 77.1309 | 2.0779 | 3553.1309 | 37.8691
2013-05-02 | 8:15 | 2013-05-02 08:15 | 108.057 | 17.066 | 2013-05-02 09:15 | 13.066 | 30.1825 | 24.868 | 77.8745 | 1.3342 | 3553.8745 | 37.1255
2013-05-02 | 8:30 | 2013-05-02 08:30 | 108.591 | 17.067 | 2013-05-02 09:30 | 13.068 | 30.1871 | 24.991 | 78.4039 | 0.80486 | 3554.4039 | 36.5961
2013-05-02 | 8:45 | 2013-05-02 08:45 | 108.87 | 17.066 | 2013-05-02 09:45 | 13.068 | 30.1871 | 25.046 | 78.6829 | 0.52586 | 3554.6829 | 36.3171
2013-05-02 | 9:00 | 2013-05-02 09:00 | 108.985 | 17.068 | 2013-05-02 10:00 | 13.071 | 30.194 | 24.975 | 78.791 | 0.41779 | 3554.791 | 36.209
2013-05-02 | 9:15 | 2013-05-02 09:15 | 109.027 | 17.068 | 2013-05-02 10:15 | 13.066 | 30.1825 | 25.664 | 78.8445 | 0.36424 | 3554.8445 | 36.1555
2013-05-02 | 9:30 | 2013-05-02 09:30 | 109.063 | 17.069 | 2013-05-02 10:30 | 13.066 | 30.1825 | 25.355 | 78.8805 | 0.32824 | 3554.8805 | 36.1195
2013-05-02 | 9:45 | 2013-05-02 09:45 | 96.0654 | 17.064 | 2013-05-02 10:45 | 13.066 | 30.1825 | 24.796 | 65.8829 | 13.3258 | 3541.8829 | 49.1171
2013-05-02 | 10:00 | 2013-05-02 10:00 | 109.076 | 17.07 | 2013-05-02 11:00 | 13.064 | 30.1778 | 24.246 | 78.8982 | 0.31062 | 3554.8982 | 36.1018
2013-05-02 | 10:15 | 2013-05-02 10:15 | 109.109 | 17.069 | 2013-05-02 11:15 | 13.061 | 30.1709 | 24.02 | 78.9381 | 0.27069 | 3554.9381 | 36.0619
2013-05-02 | 10:30 | 2013-05-02 10:30 | 109.098 | 17.068 | 2013-05-02 11:30 | 13.067 | 30.1848 | 24.097 | 78.9132 | 0.29555 | 3554.9132 | 36.0868
2013-05-02 | 10:45 | 2013-05-02 10:45 | 109.095 | 17.068 | 2013-05-02 11:45 | 13.066 | 30.1825 | 23.838 | 78.9125 | 0.29624 | 3554.9125 | 36.0875
2013-05-02 | 11:00 | 2013-05-02 11:00 | 109.065 | 17.066 | 2013-05-02 12:00 | 13.06 | 30.1686 | 23.136 | 78.8964 | 0.31238 | 3554.8964 | 36.1036
2013-05-02 | 11:15 | 2013-05-02 11:15 | 109.05 | 17.065 | 2013-05-02 12:15 | 13.057 | 30.1617 | 23.069 | 78.8883 | 0.32045 | 3554.8883 | 36.1117
2013-05-02 | 11:30 | 2013-05-02 11:30 | 109.09 | 17.069 | 2013-05-02 12:30 | 13.056 | 30.1594 | 22.373 | 78.9306 | 0.27814 | 3554.9306 | 36.0694
2013-05-02 | 11:45 | 2013-05-02 11:45 | 109.083 | 17.067 | 2013-05-02 12:45 | 13.059 | 30.1663 | 22.387 | 78.9167 | 0.29207 | 3554.9167 | 36.0833
2013-05-02 | 12:00 | 2013-05-02 12:00 | 109.069 | 17.066 | 2013-05-02 13:00 | 13.059 | 30.1663 | 22.404 | 78.9027 | 0.30607 | 3554.9027 | 36.0973
2013-05-02 | 12:15 | 2013-05-02 12:15 | 109.012 | 17.064 | 2013-05-02 13:15 | 13.059 | 30.1663 | 22.581 | 78.8457 | 0.36307 | 3554.8457 | 36.1543
2013-05-02 | 12:30 | 2013-05-02 12:30 | 109.038 | 17.064 | 2013-05-02 13:30 | 13.057 | 30.1617 | 22.725 | 78.8763 | 0.33245 | 3554.8763 | 36.1237
2013-05-02 | 12:45 | 2013-05-02 12:45 | 109.018 | 17.064 | 2013-05-02 13:45 | 13.053 | 30.1524 | 22.965 | 78.8656 | 0.34321 | 3554.8656 | 36.1344
2013-05-02 | 13:00 | 2013-05-02 13:00 | 108.836 | 17.062 | 2013-05-02 14:00 | 13.053 | 30.1524 | 22.909 | 78.6836 | 0.52521 | 3554.6836 | 36.3164
2013-05-02 | 13:15 | 2013-05-02 13:15 | 107.88 | 17.06 | 2013-05-02 14:15 | 13.052 | 30.1501 | 23.458 | 77.7299 | 1.4789 | 3553.7299 | 37.2701
2013-05-02 | 13:30 | 2013-05-02 13:30 | 104.36 | 17.057 | 2013-05-02 14:30 | 13.048 | 30.1409 | 23.566 | 74.2191 | 4.9897 | 3550.2191 | 40.7809
2013-05-02 | 13:45 | 2013-05-02 13:45 | 96.1534 | 17.061 | 2013-05-02 14:45 | 13.045 | 30.134 | 23.782 | 66.0195 | 13.1893 | 3542.0194 | 48.9806
2013-05-02 | 14:00 | 2013-05-02 14:00 | 109.109 | 17.064 | 2013-05-02 15:00 | 13.04 | 30.1224 | 23.926 | 78.9866 | 0.22218 | 3554.9866 | 36.0134
2013-05-02 | 14:15 | 2013-05-02 14:15 | 109.095 | 17.062 | 2013-05-02 15:15 | 13.04 | 30.1224 | 24.237 | 78.9726 | 0.23618 | 3554.9726 | 36.0274
2013-05-02 | 14:30 | 2013-05-02 14:30 | 109.069 | 17.063 | 2013-05-02 15:30 | 13.038 | 30.1178 | 24.458 | 78.9512 | 0.25756 | 3554.9512 | 36.0488
2013-05-02 | 14:45 | 2013-05-02 14:45 | 109.025 | 17.061 | 2013-05-02 15:45 | 13.037 | 30.1155 | 24.695 | 78.9095 | 0.29925 | 3554.9095 | 36.0905
2013-05-02 | 15:00 | 2013-05-02 15:00 | 108.928 | 17.06 | 2013-05-02 16:00 | 13.039 | 30.1201 | 24.554 | 78.8079 | 0.40087 | 3554.8079 | 36.1921
2013-05-02 | 15:15 | 2013-05-02 15:15 | 108.951 | 17.06 | 2013-05-02 16:15 | 13.038 | 30.1178 | 24.353 | 78.8332 | 0.37556 | 3554.8332 | 36.1668
2013-05-02 | 15:30 | 2013-05-02 15:30 | 108.672 | 17.059 | 2013-05-02 16:30 | 13.034 | 30.1085 | 24.293 | 78.5635 | 0.64532 | 3554.5635 | 36.4365
2013-05-02 | 15:45 | 2013-05-02 15:45 | 107.126 | 17.058 | 2013-05-02 16:45 | 13.034 | 30.1085 | 24.291 | 77.0175 | 2.1913 | 3553.0175 | 37.9825
2013-05-02 | 16:00 | 2013-05-02 16:00 | 102.376 | 17.055 | 2013-05-02 17:00 | 13.032 | 30.1039 | 24.244 | 72.2721 | 6.9367 | 3548.2721 | 42.7279
2013-05-02 | 16:15 | 2013-05-02 16:15 | 106 | 17.064 | 2013-05-02 17:15 | 13.03 | 30.0993 | 24.14 | 75.9007 | 3.3081 | 3551.9007 | 39.0993
2013-05-02 | 16:30 | 2013-05-02 16:30 | 109.082 | 17.063 | 2013-05-02 17:30 | 13.027 | 30.0924 | 23.829 | 78.9896 | 0.21915 | 3554.9896 | 36.0104
2013-05-02 | 16:45 | 2013-05-02 16:45 | 109.066 | 17.062 | 2013-05-02 17:45 | 13.026 | 30.0901 | 23.563 | 78.9759 | 0.23284 | 3554.9759 | 36.0241
2013-05-02 | 17:00 | 2013-05-02 17:00 | 109.03 | 17.062 | 2013-05-02 18:00 | 13.025 | 30.0877 | 23.163 | 78.9423 | 0.26653 | 3554.9423 | 36.0577
2013-05-02 | 17:15 | 2013-05-02 17:15 | 108.967 | 17.06 | 2013-05-02 18:15 | 13.021 | 30.0785 | 22.754 | 78.8885 | 0.32029 | 3554.8885 | 36.1115
2013-05-02 | 17:30 | 2013-05-02 17:30 | 108.657 | 17.059 | 2013-05-02 18:30 | 13.022 | 30.0808 | 22.339 | 78.5762 | 0.6326 | 3554.5762 | 36.4238
2013-05-02 | 17:45 | 2013-05-02 17:45 | 106.621 | 17.056 | 2013-05-02 18:45 | 13.02 | 30.0762 | 21.689 | 76.5448 | 2.664 | 3552.5448 | 38.4552
2013-05-02 | 18:00 | 2013-05-02 18:00 | 100.63 | 17.056 | 2013-05-02 19:00 | 13.022 | 30.0808 | 20.956 | 70.5492 | 8.6596 | 3546.5492 | 44.4508
2013-05-02 | 18:15 | 2013-05-02 18:15 | 109.078 | 17.063 | 2013-05-02 19:15 | 13.021 | 30.0785 | 20.159 | 78.9995 | 0.20929 | 3554.9995 | 36.0005
2013-05-02 | 18:30 | 2013-05-02 18:30 | 109.062 | 17.063 | 2013-05-02 19:30 | 13.024 | 30.0854 | 19.062 | 78.9766 | 0.23222 | 3554.9766 | 36.0234
2013-05-02 | 18:45 | 2013-05-02 18:45 | 109.023 | 17.062 | 2013-05-02 19:45 | 13.022 | 30.0808 | 17.917 | 78.9422 | 0.2666 | 3554.9422 | 36.0578
2013-05-02 | 19:00 | 2013-05-02 19:00 | 108.887 | 17.06 | 2013-05-02 20:00 | 13.024 | 30.0854 | 17.133 | 78.8016 | 0.40722 | 3554.8016 | 36.1984
2013-05-02 | 19:15 | 2013-05-02 19:15 | 107.348 | 17.056 | 2013-05-02 20:15 | 13.022 | 30.0808 | 16.595 | 77.2672 | 1.9416 | 3553.2672 | 37.7328
2013-05-02 | 19:30 | 2013-05-02 19:30 | 97.412 | 17.059 | 2013-05-02 20:30 | 13.024 | 30.0854 | 16.26 | 67.3266 | 11.8822 | 3543.3266 | 47.6734
2013-05-02 | 19:45 | 2013-05-02 19:45 | 92.6636 | 17.063 | 2013-05-02 20:45 | 13.023 | 30.0831 | 16.08 | 62.5805 | 16.6283 | 3538.5805 | 52.4195
2013-05-02 | 20:00 | 2013-05-02 20:00 | 108.917 | 17.076 | 2013-05-02 21:00 | 13.027 | 30.0924 | 16.03 | 78.8246 | 0.38415 | 3554.8246 | 36.1754
2013-05-02 | 20:15 | 2013-05-02 20:15 | 108.997 | 17.072 | 2013-05-02 21:15 | 13.025 | 30.0877 | 15.979 | 78.9093 | 0.29953 | 3554.9093 | 36.0907
2013-05-02 | 20:30 | 2013-05-02 20:30 | 108.977 | 17.069 | 2013-05-02 21:30 | 13.027 | 30.0924 | 15.873 | 78.8846 | 0.32415 | 3554.8846 | 36.1154
2013-05-02 | 20:45 | 2013-05-02 20:45 | 108.602 | 17.065 | 2013-05-02 21:45 | 13.03 | 30.0993 | 15.803 | 78.5027 | 0.70608 | 3554.5027 | 36.4973
2013-05-02 | 21:00 | 2013-05-02 21:00 | 103.144 | 17.058 | 2013-05-02 22:00 | 13.024 | 30.0854 | 15.651 | 73.0586 | 6.1502 | 3549.0586 | 41.9414
2013-05-02 | 21:15 | 2013-05-02 21:15 | 97.707 | 17.061 | 2013-05-02 22:15 | 13.026 | 30.0901 | 15.402 | 67.6169 | 11.5918 | 3543.6169 | 47.3831
2013-05-02 | 21:30 | 2013-05-02 21:30 | 109.06 | 17.081 | 2013-05-02 22:30 | 13.024 | 30.0854 | 15.103 | 78.9746 | 0.23422 | 3554.9746 | 36.0254
2013-05-02 | 21:45 | 2013-05-02 21:45 | 109.034 | 17.071 | 2013-05-02 22:45 | 13.025 | 30.0877 | 15.482 | 78.9463 | 0.26253 | 3554.9462 | 36.0538
2013-05-02 | 22:00 | 2013-05-02 22:00 | 108.896 | 17.066 | 2013-05-02 23:00 | 13.028 | 30.0947 | 15.725 | 78.8013 | 0.40746 | 3554.8013 | 36.1987
2013-05-02 | 22:15 | 2013-05-02 22:15 | 106.224 | 17.06 | 2013-05-02 23:15 | 13.027 | 30.0924 | 15.724 | 76.1316 | 3.0771 | 3552.1316 | 38.8684
2013-05-02 | 22:30 | 2013-05-02 22:30 | 109.097 | 17.066 | 2013-05-02 23:30 | 13.026 | 30.0901 | 15.889 | 79.0069 | 0.20184 | 3555.0069 | 35.9931
2013-05-02 | 22:45 | 2013-05-02 22:45 | 109.068 | 17.067 | 2013-05-02 23:45 | 13.023 | 30.0831 | 16.539 | 78.9849 | 0.22391 | 3554.9849 | 36.0151
2013-05-02 | 23:00 | 2013-05-02 23:00 | 109.006 | 17.065 | 2013-05-03 | 13.023 | 30.0831 | 16.783 | 78.9229 | 0.28591 | 3554.9229 | 36.0771
2013-05-02 | 23:15 | 2013-05-02 23:15 | 108.158 | 17.062 | 2013-05-03 00:15 | 13.02 | 30.0762 | 16.554 | 78.0818 | 1.127 | 3554.0818 | 36.9182
2013-05-02 | 23:30 | 2013-05-02 23:30 | 97.1394 | 17.059 | 2013-05-03 00:30 | 13.018 | 30.0716 | 16.052 | 67.0678 | 12.141 | 3543.0678 | 47.9322
2013-05-02 | 23:45 | 2013-05-02 23:45 | 109.073 | 17.066 | 2013-05-03 00:45 | 13.017 | 30.0693 | 15.602 | 79.0037 | 0.20505 | 3555.0037 | 35.9963
2013-05-03 | 0:00 | 2013-05-03 | 109.023 | 17.067 | 2013-05-03 01:00 | 13.012 | 30.0577 | 15.279 | 78.9653 | 0.2435 | 3554.9653 | 36.0347
2013-05-03 | 0:15 | 2013-05-03 00:15 | 108.671 | 17.066 | 2013-05-03 01:15 | 13.012 | 30.0577 | 15.136 | 78.6133 | 0.5955 | 3554.6133 | 36.3867
2013-05-03 | 0:30 | 2013-05-03 00:30 | 101.17 | 17.057 | 2013-05-03 01:30 | 13.011 | 30.0554 | 15.098 | 71.1146 | 8.0942 | 3547.1146 | 43.8854
2013-05-03 | 0:45 | 2013-05-03 00:45 | 109.07 | 17.069 | 2013-05-03 01:45 | 13.01 | 30.0531 | 15.01 | 79.0169 | 0.19188 | 3555.0169 | 35.9831
2013-05-03 | 1:00 | 2013-05-03 01:00 | 109.021 | 17.067 | 2013-05-03 02:00 | 13.004 | 30.0392 | 14.951 | 78.9818 | 0.22702 | 3554.9818 | 36.0182
2013-05-03 | 1:15 | 2013-05-03 01:15 | 108.803 | 17.066 | 2013-05-03 02:15 | 13.004 | 30.0392 | 15.148 | 78.7638 | 0.44502 | 3554.7638 | 36.2362
2013-05-03 | 1:30 | 2013-05-03 01:30 | 102.088 | 17.056 | 2013-05-03 02:30 | 13 | 30.03 | 15.24 | 72.058 | 7.1508 | 3548.058 | 42.942
2013-05-03 | 1:45 | 2013-05-03 01:45 | 109.057 | 17.072 | 2013-05-03 02:45 | 12.997 | 30.0231 | 15.27 | 79.0339 | 0.17485 | 3555.0339 | 35.9661
2013-05-03 | 2:00 | 2013-05-03 02:00 | 109.011 | 17.069 | 2013-05-03 03:00 | 12.998 | 30.0254 | 15.201 | 78.9856 | 0.22316 | 3554.9856 | 36.0144
2013-05-03 | 2:15 | 2013-05-03 02:15 | 108.821 | 17.065 | 2013-05-03 03:15 | 12.996 | 30.0208 | 15.225 | 78.8002 | 0.40854 | 3554.8002 | 36.1998
2013-05-03 | 2:30 | 2013-05-03 02:30 | 103.556 | 17.055 | 2013-05-03 03:30 | 12.992 | 30.0115 | 15.142 | 73.5445 | 5.6643 | 3549.5445 | 41.4555
2013-05-03 | 2:45 | 2013-05-03 02:45 | 109.051 | 17.073 | 2013-05-03 03:45 | 12.995 | 30.0184 | 14.921 | 79.0326 | 0.17623 | 3555.0325 | 35.9675
2013-05-03 | 3:00 | 2013-05-03 03:00 | 109.001 | 17.071 | 2013-05-03 04:00 | 12.992 | 30.0115 | 14.567 | 78.9895 | 0.2193 | 3554.9895 | 36.0105
2013-05-03 | 3:15 | 2013-05-03 03:15 | 108.82 | 17.068 | 2013-05-03 04:15 | 12.99 | 30.0069 | 14.493 | 78.8131 | 0.39568 | 3554.8131 | 36.1869
2013-05-03 | 3:30 | 2013-05-03 03:30 | 102.667 | 17.057 | 2013-05-03 04:30 | 12.992 | 30.0115 | 14.469 | 72.6555 | 6.5533 | 3548.6555 | 42.3445
2013-05-03 | 3:45 | 2013-05-03 03:45 | 109.037 | 17.073 | 2013-05-03 04:45 | 12.989 | 30.0046 | 14.219 | 79.0324 | 0.17637 | 3555.0324 | 35.9676
2013-05-03 | 4:00 | 2013-05-03 04:00 | 108.993 | 17.071 | 2013-05-03 05:00 | 12.989 | 30.0046 | 13.89 | 78.9884 | 0.22037 | 3554.9884 | 36.0116
2013-05-03 | 4:15 | 2013-05-03 04:15 | 108.753 | 17.068 | 2013-05-03 05:15 | 12.987 | 30 | 13.809 | 78.753 | 0.45575 | 3554.753 | 36.247
2013-05-03 | 4:30 | 2013-05-03 04:30 | 100.922 | 17.057 | 2013-05-03 05:30 | 12.987 | 30 | 12.59 | 70.922 | 8.2867 | 3546.922 | 44.078
2013-05-03 | 4:45 | 2013-05-03 04:45 | 109.028 | 17.08 | 2013-05-03 05:45 | 12.989 | 30.0046 | 11.307 | 79.0234 | 0.18537 | 3555.0234 | 35.9766
2013-05-03 | 5:00 | 2013-05-03 05:00 | 108.981 | 17.075 | 2013-05-03 06:00 | 12.99 | 30.0069 | 10.444 | 78.9741 | 0.23468 | 3554.9741 | 36.0259
2013-05-03 | 5:15 | 2013-05-03 05:15 | 108.419 | 17.069 | 2013-05-03 06:15 | 12.995 | 30.0184 | 11.129 | 78.4005 | 0.80823 | 3554.4005 | 36.5995
2013-05-03 | 5:30 | 2013-05-03 05:30 | 95.7437 | 17.065 | 2013-05-03 06:30 | 12.998 | 30.0254 | 13.714 | 65.7183 | 13.4905 | 3541.7183 | 49.2817
2013-05-03 | 5:45 | 2013-05-03 05:45 | 109.02 | 17.08 | 2013-05-03 06:45 | 12.994 | 30.0161 | 17.106 | 79.0039 | 0.20492 | 3555.0039 | 35.9961
2013-05-03 | 6:00 | 2013-05-03 06:00 | 108.953 | 17.072 | 2013-05-03 07:00 | 12.991 | 30.0092 | 20.221 | 78.9438 | 0.26499 | 3554.9438 | 36.0562
2013-05-03 | 6:15 | 2013-05-03 06:15 | 107.884 | 17.066 | 2013-05-03 07:15 | 12.99 | 30.0069 | 21.756 | 77.8771 | 1.3317 | 3553.8771 | 37.1229
2013-05-03 | 6:30 | 2013-05-03 06:30 | 106.264 | 17.061 | 2013-05-03 07:30 | 12.986 | 29.9977 | 23.736 | 76.2663 | 2.9424 | 3552.2663 | 38.7337
2013-05-03 | 6:45 | 2013-05-03 06:45 | 93.4427 | 17.063 | 2013-05-03 07:45 | 12.986 | 29.9977 | 23.825 | 63.445 | 15.7637 | 3539.445 | 51.555
2013-05-03 | 7:00 | 2013-05-03 07:00 | 109.003 | 17.065 | 2013-05-03 08:00 | 12.988 | 30.0023 | 23.053 | 79.0007 | 0.20806 | 3555.0007 | 35.9993
2013-05-03 | 7:15 | 2013-05-03 07:15 | 108.96 | 17.063 | 2013-05-03 08:15 | 12.987 | 30 | 25.128 | 78.96 | 0.24875 | 3554.96 | 36.04
2013-05-03 | 7:30 | 2013-05-03 07:30 | 108.686 | 17.06 | 2013-05-03 08:30 | 12.989 | 30.0046 | 24.619 | 78.6814 | 0.52737 | 3554.6814 | 36.3186
2013-05-03 | 7:45 | 2013-05-03 07:45 | 108.595 | 17.059 | 2013-05-03 08:45 | 12.987 | 30 | 25.885 | 78.595 | 0.61375 | 3554.595 | 36.405
2013-05-03 | 8:00 | 2013-05-03 08:00 | 104.636 | 17.053 | 2013-05-03 09:00 | 12.989 | 30.0046 | 27.031 | 74.6314 | 4.5774 | 3550.6314 | 40.3686
2013-05-03 | 8:15 | 2013-05-03 08:15 | 109.03 | 17.061 | 2013-05-03 09:15 | 12.99 | 30.0069 | 29.391 | 79.0231 | 0.18568 | 3555.0231 | 35.9769
2013-05-03 | 8:30 | 2013-05-03 08:30 | 109.005 | 17.06 | 2013-05-03 09:30 | 12.989 | 30.0046 | 29.876 | 79.0004 | 0.20837 | 3555.0004 | 35.9996
2013-05-03 | 8:45 | 2013-05-03 08:45 | 108.975 | 17.059 | 2013-05-03 09:45 | 12.987 | 30 | 29.783 | 78.975 | 0.23375 | 3554.975 | 36.025
2013-05-03 | 9:00 | 2013-05-03 09:00 | 108.905 | 17.057 | 2013-05-03 10:00 | 12.987 | 30 | 29.775 | 78.905 | 0.30375 | 3554.905 | 36.095
2013-05-03 | 9:15 | 2013-05-03 09:15 | 108.537 | 17.056 | 2013-05-03 10:15 | 12.987 | 30 | 29.397 | 78.537 | 0.67175 | 3554.537 | 36.463
2013-05-03 | 9:30 | 2013-05-03 09:30 | 106.392 | 17.053 | 2013-05-03 10:30 | 12.986 | 29.9977 | 29.739 | 76.3943 | 2.8144 | 3552.3943 | 38.6057
2013-05-03 | 9:45 | 2013-05-03 09:45 | 107.485 | 17.053 | 2013-05-03 10:45 | 12.985 | 29.9953 | 30.182 | 77.4896 | 1.7191 | 3553.4896 | 37.5104
2013-05-03 | 10:00 | 2013-05-03 10:00 | 46.3925 | 17.103 | 2013-05-03 11:00 | 12.987 | 30 | 30.53 | 16.3925 | 62.8162 | 3492.3925 | 98.6075
2013-05-03 | 10:15 | 2013-05-03 10:15 | 52.4824 | 17.097 | 2013-05-03 11:15 | 12.983 | 29.9907 | 30.36 | 22.4917 | 56.7171 | 3498.4917 | 92.5083
2013-05-03 | 10:30 | 2013-05-03 10:30 | 53.3551 | 17.102 | 2013-05-03 11:30 | 12.985 | 29.9953 | 30.044 | 23.3598 | 55.849 | 3499.3598 | 91.6402
2013-05-03 | 10:45 | 2013-05-03 10:45 | 54.0092 | 17.104 | 2013-05-03 11:45 | 12.984 | 29.993 | 30.157 | 24.0162 | 55.1926 | 3500.0162 | 90.9838
2013-05-03 | 11:00 | 2013-05-03 11:00 | 55.0295 | 17.105 | 2013-05-03 12:00 | 12.982 | 29.9884 | 29.609 | 25.0411 | 54.1677 | 3501.0411 | 89.9589
2013-05-03 | 11:15 | 2013-05-03 11:15 | 56.6269 | 17.105 | 2013-05-03 12:15 | 12.979 | 29.9815 | 29.528 | 26.6454 | 52.5634 | 3502.6454 | 88.3546
2013-05-03 | 11:30 | 2013-05-03 11:30 | 58.8701 | 17.104 | 2013-05-03 12:30 | 12.979 | 29.9815 | 29.402 | 28.8886 | 50.3202 | 3504.8886 | 86.1114
2013-05-03 | 11:45 | 2013-05-03 11:45 | 60.5281 | 17.101 | 2013-05-03 12:45 | 12.974 | 29.9699 | 29.244 | 30.5582 | 48.6506 | 3506.5582 | 84.4418
2013-05-03 | 12:00 | 2013-05-03 12:00 | 60.2608 | 17.099 | 2013-05-03 13:00 | 12.97 | 29.9607 | 28.969 | 30.3001 | 48.9087 | 3506.3001 | 84.6999
2013-05-03 | 12:15 | 2013-05-03 12:15 | 54.0251 | 17.097 | 2013-05-03 13:15 | 12.973 | 29.9676 | 29.241 | 24.0575 | 55.1513 | 3500.0575 | 90.9425
2013-05-03 | 12:30 | 2013-05-03 12:30 | 41.1122 | 17.101 | 2013-05-03 13:30 | 12.966 | 29.9515 | 29.524 | 11.1607 | 68.048 | 3487.1607 | 103.8393
2013-05-03 | 12:45 | 2013-05-03 12:45 | 44.4698 | 17.098 | 2013-05-03 13:45 | 12.964 | 29.9468 | 29.207 | 14.523 | 64.6858 | 3490.523 | 100.477
2013-05-03 | 13:00 | 2013-05-03 13:00 | 40.7986 | 17.099 | 2013-05-03 14:00 | 12.963 | 29.9445 | 28.78 | 10.8541 | 68.3547 | 3486.8541 | 104.1459
2013-05-03 | 13:15 | 2013-05-03 13:15 | 44.7305 | 17.099 | 2013-05-03 14:15 | 12.956 | 29.9284 | 29.394 | 14.8021 | 64.4066 | 3490.8021 | 100.1979
2013-05-03 | 13:30 | 2013-05-03 13:30 | 45.5177 | 17.098 | 2013-05-03 14:30 | 12.957 | 29.9307 | 29.742 | 15.587 | 63.6217 | 3491.587 | 99.413
2013-05-03 | 13:45 | 2013-05-03 13:45 | 54.26 | 17.092 | 2013-05-03 14:45 | 12.949 | 29.9122 | 29.629 | 24.3478 | 54.861 | 3500.3478 | 90.6522
2013-05-03 | 14:00 | 2013-05-03 14:00 | 52.2591 | 17.09 | 2013-05-03 15:00 | 12.946 | 29.9053 | 29.944 | 22.3538 | 56.8549 | 3498.3538 | 92.6462
2013-05-03 | 14:15 | 2013-05-03 14:15 | 45.4458 | 17.09 | 2013-05-03 15:15 | 12.944 | 29.9006 | 29.922 | 15.5452 | 63.6636 | 3491.5452 | 99.4548
2013-05-03 | 14:30 | 2013-05-03 14:30 | 40.8359 | 17.09 | 2013-05-03 15:30 | 12.941 | 29.8937 | 29.687 | 10.9422 | 68.2666 | 3486.9422 | 104.0578
2013-05-03 | 14:45 | 2013-05-03 14:45 | 40.5533 | 17.093 | 2013-05-03 15:45 | 12.939 | 29.8891 | 29.807 | 10.6642 | 68.5446 | 3486.6642 | 104.3358
2013-05-03 | 15:00 | 2013-05-03 15:00 | 47.6812 | 17.09 | 2013-05-03 16:00 | 12.938 | 29.8868 | 29.625 | 17.7944 | 61.4144 | 3493.7944 | 97.2056
2013-05-03 | 15:15 | 2013-05-03 15:15 | 51.2537 | 17.09 | 2013-05-03 16:15 | 12.933 | 29.8752 | 29.908 | 21.3785 | 57.8303 | 3497.3785 | 93.6215
2013-05-03 | 15:30 | 2013-05-03 15:30 | 54.4988 | 17.089 | 2013-05-03 16:30 | 12.934 | 29.8775 | 29.442 | 24.6213 | 54.5875 | 3500.6213 | 90.3787
2013-05-03 | 15:45 | 2013-05-03 15:45 | 53.11 | 17.088 | 2013-05-03 16:45 | 12.935 | 29.8799 | 28.896 | 23.2301 | 55.9786 | 3499.2301 | 91.7699
2013-05-03 | 16:00 | 2013-05-03 16:00 | 52.979 | 17.086 | 2013-05-03 17:00 | 12.934 | 29.8775 | 28.376 | 23.1015 | 56.1073 | 3499.1015 | 91.8985
2013-05-03 | 16:15 | 2013-05-03 16:15 | 50.6744 | 17.085 | 2013-05-03 17:15 | 12.935 | 29.8799 | 27.769 | 20.7945 | 58.4142 | 3496.7946 | 94.2054
2013-05-03 | 16:30 | 2013-05-03 16:30 | 49.0902 | 17.084 | 2013-05-03 17:30 | 12.938 | 29.8868 | 27.495 | 19.2034 | 60.0054 | 3495.2034 | 95.7966
2013-05-03 | 16:45 | 2013-05-03 16:45 | 49.2442 | 17.083 | 2013-05-03 17:45 | 12.934 | 29.8775 | 27.111 | 19.3667 | 59.8421 | 3495.3667 | 95.6333
2013-05-03 | 17:00 | 2013-05-03 17:00 | 50.0568 | 17.083 | 2013-05-03 18:00 | 12.932 | 29.8729 | 26.136 | 20.1839 | 59.0249 | 3496.1839 | 94.8161
2013-05-03 | 17:15 | 2013-05-03 17:15 | 51.3073 | 17.083 | 2013-05-03 18:15 | 12.931 | 29.8706 | 25.12 | 21.4367 | 57.7721 | 3497.4367 | 93.5633
2013-05-03 | 17:30 | 2013-05-03 17:30 | 54.1431 | 17.083 | 2013-05-03 18:30 | 12.93 | 29.8683 | 24.263 | 24.2748 | 54.934 | 3500.2748 | 90.7252
2013-05-03 | 17:45 | 2013-05-03 17:45 | 53.8696 | 17.083 | 2013-05-03 18:45 | 12.931 | 29.8706 | 23.403 | 23.999 | 55.2098 | 3499.999 | 91.001
2013-05-03 | 18:00 | 2013-05-03 18:00 | 49.3024 | 17.083 | 2013-05-03 19:00 | 12.934 | 29.8775 | 22.436 | 19.4249 | 59.7839 | 3495.4249 | 95.5751
2013-05-03 | 18:15 | 2013-05-03 18:15 | 42.1883 | 17.083 | 2013-05-03 19:15 | 12.935 | 29.8799 | 21.332 | 12.3084 | 66.9003 | 3488.3084 | 102.6916
2013-05-03 | 18:30 | 2013-05-03 18:30 | 33.464 | 17.079 | 2013-05-03 19:30 | 12.934 | 29.8775 | 20.104 | 3.5865 | 75.6223 | 3479.5865 | 111.4135
2013-05-03 | 18:45 | 2013-05-03 18:45 | 48.1759 | 17.079 | 2013-05-03 19:45 | 12.935 | 29.8799 | 19.192 | 18.296 | 60.9127 | 3494.296 | 96.704
2013-05-03 | 19:00 | 2013-05-03 19:00 | 43.7109 | 17.079 | 2013-05-03 20:00 | 12.934 | 29.8775 | 18.444 | 13.8334 | 65.3754 | 3489.8334 | 101.1666
2013-05-03 | 19:15 | 2013-05-03 19:15 | 29.8406 | 17.078 | 2013-05-03 20:15 | 12.94 | 29.8914 | 17.628 | -0.0508 | 79.2596 | 3475.9492 | 115.0508
2013-05-03 | 19:30 | 2013-05-03 19:30 | 40.7506 | 17.077 | 2013-05-03 20:30 | 12.939 | 29.8891 | 16.706 | 10.8615 | 68.3473 | 3486.8615 | 104.1385
2013-05-03 | 19:45 | 2013-05-03 19:45 | 40.047 | 17.079 | 2013-05-03 20:45 | 12.936 | 29.8822 | 15.878 | 10.1648 | 69.0439 | 3486.1648 | 104.8352
2013-05-03 | 20:00 | 2013-05-03 20:00 | 37.0059 | 17.076 | 2013-05-03 21:00 | 12.939 | 29.8891 | 14.874 | 7.1168 | 72.092 | 3483.1168 | 107.8832
2013-05-03 | 20:15 | 2013-05-03 20:15 | 42.7336 | 17.077 | 2013-05-03 21:15 | 12.94 | 29.8914 | 14.036 | 12.8422 | 66.3666 | 3488.8422 | 102.1578
2013-05-03 | 20:30 | 2013-05-03 20:30 | 38.2059 | 17.075 | 2013-05-03 21:30 | 12.944 | 29.9006 | 13.31 | 8.3053 | 70.9035 | 3484.3053 | 106.6947
2013-05-03 | 20:45 | 2013-05-03 20:45 | 42.4184 | 17.078 | 2013-05-03 21:45 | 12.942 | 29.896 | 13.127 | 12.5224 | 66.6864 | 3488.5224 | 102.4776
2013-05-03 | 21:00 | 2013-05-03 21:00 | 45.1681 | 17.075 | 2013-05-03 22:00 | 12.943 | 29.8983 | 12.851 | 15.2698 | 63.939 | 3491.2698 | 99.7302
2013-05-03 | 21:15 | 2013-05-03 21:15 | 34.8844 | 17.076 | 2013-05-03 22:15 | 12.937 | 29.8845 | 12.177 | 4.9999 | 74.2088 | 3480.9999 | 110.0001
2013-05-03 | 21:30 | 2013-05-03 21:30 | 49.4206 | 17.075 | 2013-05-03 22:30 | 12.939 | 29.8891 | 11.499 | 19.5315 | 59.6773 | 3495.5315 | 95.4685
2013-05-03 | 21:45 | 2013-05-03 21:45 | 36.8257 | 17.073 | 2013-05-03 22:45 | 12.937 | 29.8845 | 11.163 | 6.9412 | 72.2675 | 3482.9412 | 108.0588
2013-05-03 | 22:00 | 2013-05-03 22:00 | 38.151 | 17.074 | 2013-05-03 23:00 | 12.933 | 29.8752 | 11.082 | 8.2758 | 70.933 | 3484.2758 | 106.7242
2013-05-03 | 22:15 | 2013-05-03 22:15 | 48.5964 | 17.073 | 2013-05-03 23:15 | 12.932 | 29.8729 | 11.144 | 18.7235 | 60.4853 | 3494.7235 | 96.2765
2013-05-03 | 22:30 | 2013-05-03 22:30 | 40.8377 | 17.072 | 2013-05-03 23:30 | 12.929 | 29.866 | 11.123 | 10.9717 | 68.2371 | 3486.9717 | 104.0283
2013-05-03 | 22:45 | 2013-05-03 22:45 | 34.8958 | 17.073 | 2013-05-03 23:45 | 12.931 | 29.8706 | 11.344 | 5.0252 | 74.1836 | 3481.0252 | 109.9748
2013-05-03 | 23:00 | 2013-05-03 23:00 | 44.3176 | 17.073 | 2013-05-04 | 12.93 | 29.8683 | 11.335 | 14.4493 | 64.7595 | 3490.4493 | 100.5507
2013-05-03 | 23:15 | 2013-05-03 23:15 | 51.5474 | 17.072 | 2013-05-04 00:15 | 12.928 | 29.8637 | 10.895 | 21.6837 | 57.5251 | 3497.6837 | 93.3163
2013-05-03 | 23:30 | 2013-05-03 23:30 | 42.9635 | 17.071 | 2013-05-04 00:30 | 12.925 | 29.8568 | 10.494 | 13.1068 | 66.102 | 3489.1067 | 101.8933
2013-05-03 | 23:45 | 2013-05-03 23:45 | 35.0413 | 17.069 | 2013-05-04 00:45 | 12.922 | 29.8498 | 10.259 | 5.1915 | 74.0173 | 3481.1915 | 109.8085
2013-05-04 | 0:00 | 2013-05-04 | 33.4219 | 17.07 | 2013-05-04 01:00 | 12.921 | 29.8475 | 10.384 | 3.5744 | 75.6344 | 3479.5744 | 111.4256
2013-05-04 | 0:15 | 2013-05-04 00:15 | 39.0331 | 17.071 | 2013-05-04 01:15 | 12.918 | 29.8406 | 9.898 | 9.1925 | 70.0163 | 3485.1925 | 105.8075
2013-05-04 | 0:30 | 2013-05-04 00:30 | 44.0758 | 17.071 | 2013-05-04 01:30 | 12.916 | 29.836 | 9.316 | 14.2398 | 64.9689 | 3490.2398 | 100.7602
2013-05-04 | 0:45 | 2013-05-04 00:45 | 48.4153 | 17.07 | 2013-05-04 01:45 | 12.917 | 29.8383 | 8.67 | 18.577 | 60.6317 | 3494.577 | 96.423
2013-05-04 | 1:00 | 2013-05-04 01:00 | 52.0046 | 17.069 | 2013-05-04 02:00 | 12.913 | 29.829 | 8.031 | 22.1756 | 57.0332 | 3498.1756 | 92.8244
2013-05-04 | 1:15 | 2013-05-04 01:15 | 45.7319 | 17.067 | 2013-05-04 02:15 | 12.913 | 29.829 | 7.493 | 15.9029 | 63.3059 | 3491.9029 | 99.0971
2013-05-04 | 1:30 | 2013-05-04 01:30 | 40.5669 | 17.067 | 2013-05-04 02:30 | 12.914 | 29.8313 | 7.352 | 10.7356 | 68.4732 | 3486.7356 | 104.2644
2013-05-04 | 1:45 | 2013-05-04 01:45 | 36.8407 | 17.066 | 2013-05-04 02:45 | 12.911 | 29.8244 | 7.205 | 7.0163 | 72.1925 | 3483.0163 | 107.9837
2013-05-04 | 2:00 | 2013-05-04 02:00 | 33.8606 | 17.066 | 2013-05-04 03:00 | 12.911 | 29.8244 | 7.059 | 4.0362 | 75.1726 | 3480.0362 | 110.9638
2013-05-04 | 2:15 | 2013-05-04 02:15 | 31.4628 | 17.067 | 2013-05-04 03:15 | 12.907 | 29.8152 | 6.952 | 1.6476 | 77.5611 | 3477.6476 | 113.3524
2013-05-04 | 2:30 | 2013-05-04 02:30 | 31.2301 | 17.067 | 2013-05-04 03:30 | 12.906 | 29.8129 | 6.824 | 1.4172 | 77.7915 | 3477.4172 | 113.5828
2013-05-04 | 2:45 | 2013-05-04 02:45 | 32.582 | 17.067 | 2013-05-04 03:45 | 12.905 | 29.8105 | 6.76 | 2.7715 | 76.4373 | 3478.7715 | 112.2285
2013-05-04 | 3:00 | 2013-05-04 03:00 | 34.0568 | 17.066 | 2013-05-04 04:00 | 12.904 | 29.8082 | 6.416 | 4.2486 | 74.9602 | 3480.2486 | 110.7514
2013-05-04 | 3:15 | 2013-05-04 03:15 | 33.9367 | 17.065 | 2013-05-04 04:15 | 12.9 | 29.799 | 6.1 | 4.1377 | 75.0711 | 3480.1377 | 110.8623
2013-05-04 | 3:30 | 2013-05-04 03:30 | 35.9453 | 17.066 | 2013-05-04 04:30 | 12.902 | 29.8036 | 5.86 | 6.1417 | 73.0671 | 3482.1417 | 108.8583
2013-05-04 | 3:45 | 2013-05-04 03:45 | 36.5382 | 17.066 | 2013-05-04 04:45 | 12.899 | 29.7967 | 5.625 | 6.7415 | 72.4673 | 3482.7415 | 108.2585
2013-05-04 | 4:00 | 2013-05-04 04:00 | 37.2658 | 17.066 | 2013-05-04 05:00 | 12.902 | 29.8036 | 6.089 | 7.4622 | 71.7466 | 3483.4622 | 107.5378
2013-05-04 | 4:15 | 2013-05-04 04:15 | 38.3459 | 17.065 | 2013-05-04 05:15 | 12.904 | 29.8082 | 6.974 | 8.5377 | 70.6711 | 3484.5377 | 106.4623
2013-05-04 | 4:30 | 2013-05-04 04:30 | 39.222 | 17.064 | 2013-05-04 05:30 | 12.904 | 29.8082 | 7.397 | 9.4138 | 69.795 | 3485.4138 | 105.5862
2013-05-04 | 4:45 | 2013-05-04 04:45 | 40.1122 | 17.064 | 2013-05-04 05:45 | 12.906 | 29.8129 | 7.6 | 10.2993 | 68.9094 | 3486.2993 | 104.7007
2013-05-04 | 5:00 | 2013-05-04 05:00 | 41.1555 | 17.064 | 2013-05-04 06:00 | 12.905 | 29.8105 | 7.016 | 11.345 | 67.8638 | 3487.345 | 103.655
2013-05-04 | 5:15 | 2013-05-04 05:15 | 41.302 | 17.064 | 2013-05-04 06:15 | 12.904 | 29.8082 | 7.126 | 11.4938 | 67.715 | 3487.4938 | 103.5062
2013-05-04 | 5:30 | 2013-05-04 05:30 | 42.1409 | 17.064 | 2013-05-04 06:30 | 12.906 | 29.8129 | 10.376 | 12.328 | 66.8807 | 3488.328 | 102.672
2013-05-04 | 5:45 | 2013-05-04 05:45 | 42.9192 | 17.063 | 2013-05-04 06:45 | 12.908 | 29.8175 | 15.487 | 13.1017 | 66.1071 | 3489.1017 | 101.8983
2013-05-04 | 6:00 | 2013-05-04 06:00 | 44.2039 | 17.063 | 2013-05-04 07:00 | 12.906 | 29.8129 | 20.903 | 14.391 | 64.8177 | 3490.391 | 100.609
2013-05-04 | 6:15 | 2013-05-04 06:15 | 45.8703 | 17.062 | 2013-05-04 07:15 | 12.905 | 29.8105 | 25.337 | 16.0598 | 63.149 | 3492.0597 | 98.9403
2013-05-04 | 6:30 | 2013-05-04 06:30 | 45.2141 | 17.061 | 2013-05-04 07:30 | 12.906 | 29.8129 | 29.01 | 15.4012 | 63.8075 | 3491.4012 | 99.5988
2013-05-04 | 6:45 | 2013-05-04 06:45 | 37.0653 | 17.06 | 2013-05-04 07:45 | 12.903 | 29.8059 | 31.518 | 7.2594 | 71.9494 | 3483.2594 | 107.7406
2013-05-04 | 7:00 | 2013-05-04 07:00 | 29.7377 | 17.06 | 2013-05-04 08:00 | 12.902 | 29.8036 | 33.018 | -0.06592 | 79.2747 | 3475.9341 | 115.0659
2013-05-04 | 7:15 | 2013-05-04 07:15 | 33.207 | 17.061 | 2013-05-04 08:15 | 12.903 | 29.8059 | 34.571 | 3.4011 | 75.8077 | 3479.4011 | 111.5989
2013-05-04 | 7:30 | 2013-05-04 07:30 | 42.5832 | 17.061 | 2013-05-04 08:30 | 12.905 | 29.8105 | 35.769 | 12.7726 | 66.4361 | 3488.7726 | 102.2274
2013-05-04 | 7:45 | 2013-05-04 07:45 | 30.666 | 17.059 | 2013-05-04 08:45 | 12.903 | 29.8059 | 36.497 | 0.86007 | 78.3487 | 3476.8601 | 114.1399
2013-05-04 | 8:00 | 2013-05-04 08:00 | 33.6868 | 17.06 | 2013-05-04 09:00 | 12.902 | 29.8036 | 36.65 | 3.8832 | 75.3256 | 3479.8832 | 111.1168
2013-05-04 | 8:15 | 2013-05-04 08:15 | 39.6549 | 17.059 | 2013-05-04 09:15 | 12.904 | 29.8082 | 36.486 | 9.8467 | 69.3621 | 3485.8467 | 105.1533
2013-05-04 | 8:30 | 2013-05-04 08:30 | 29.7535 | 17.059 | 2013-05-04 09:30 | 12.905 | 29.8105 | 36.687 | -0.05705 | 79.2658 | 3475.943 | 115.057
2013-05-04 | 8:45 | 2013-05-04 08:45 | 41.2024 | 17.059 | 2013-05-04 09:45 | 12.902 | 29.8036 | 36.911 | 11.3988 | 67.81 | 3487.3988 | 103.6012
2013-05-04 | 9:00 | 2013-05-04 09:00 | 29.732 | 17.059 | 2013-05-04 10:00 | 12.902 | 29.8036 | 36.659 | -0.07162 | 79.2804 | 3475.9284 | 115.0716
2013-05-04 | 9:15 | 2013-05-04 09:15 | 35.0229 | 17.058 | 2013-05-04 10:15 | 12.902 | 29.8036 | 36.092 | 5.2193 | 73.9895 | 3481.2193 | 109.7807
2013-05-04 | 9:30 | 2013-05-04 09:30 | 30.7377 | 17.059 | 2013-05-04 10:30 | 12.901 | 29.8013 | 35.534 | 0.93639 | 78.2724 | 3476.9364 | 114.0636
2013-05-04 | 9:45 | 2013-05-04 09:45 | 29.7271 | 17.059 | 2013-05-04 10:45 | 12.903 | 29.8059 | 34.939 | -0.07883 | 79.2876 | 3475.9212 | 115.0788
2013-05-04 | 10:00 | 2013-05-04 10:00 | 38.7325 | 17.059 | 2013-05-04 11:00 | 12.899 | 29.7967 | 33.736 | 8.9358 | 70.273 | 3484.9358 | 106.0642
2013-05-04 | 10:15 | 2013-05-04 10:15 | 29.7264 | 17.06 | 2013-05-04 11:15 | 12.9 | 29.799 | 32.525 | -0.0726 | 79.2814 | 3475.9274 | 115.0726
2013-05-04 | 10:30 | 2013-05-04 10:30 | 29.7472 | 17.059 | 2013-05-04 11:30 | 12.898 | 29.7944 | 32.293 | -0.04718 | 79.256 | 3475.9528 | 115.0472
2013-05-04 | 10:45 | 2013-05-04 10:45 | 31.8957 | 17.059 | 2013-05-04 11:45 | 12.898 | 29.7944 | 31.669 | 2.1013 | 77.1075 | 3478.1013 | 112.8987
2013-05-04 | 11:00 | 2013-05-04 11:00 | 31.9525 | 17.061 | 2013-05-04 12:00 | 12.895 | 29.7874 | 30.939 | 2.1651 | 77.0437 | 3478.1651 | 112.8349
2013-05-04 | 11:15 | 2013-05-04 11:15 | 29.7112 | 17.06 | 2013-05-04 12:15 | 12.894 | 29.7851 | 30.038 | -0.07394 | 79.2827 | 3475.9261 | 115.0739
2013-05-04 | 11:30 | 2013-05-04 11:30 | 29.7072 | 17.061 | 2013-05-04 12:30 | 12.893 | 29.7828 | 28.944 | -0.07563 | 79.2844 | 3475.9244 | 115.0756
2013-05-04 | 11:45 | 2013-05-04 11:45 | 29.7062 | 17.06 | 2013-05-04 12:45 | 12.892 | 29.7805 | 28.542 | -0.07432 | 79.2831 | 3475.9257 | 115.0743
2013-05-04 | 12:00 | 2013-05-04 12:00 | 32.4692 | 17.062 | 2013-05-04 13:00 | 12.89 | 29.7759 | 28.421 | 2.6933 | 76.5155 | 3478.6933 | 112.3067
2013-05-04 | 12:15 | 2013-05-04 12:15 | 29.7395 | 17.061 | 2013-05-04 13:15 | 12.891 | 29.7782 | 28.355 | -0.03871 | 79.2475 | 3475.9613 | 115.0387
2013-05-04 | 12:30 | 2013-05-04 12:30 | 29.7353 | 17.06 | 2013-05-04 13:30 | 12.891 | 29.7782 | 28.498 | -0.04291 | 79.2517 | 3475.9571 | 115.0429
2013-05-04 | 12:45 | 2013-05-04 12:45 | 29.6936 | 17.06 | 2013-05-04 13:45 | 12.887 | 29.769 | 28.707 | -0.07537 | 79.2841 | 3475.9246 | 115.0754
2013-05-04 | 13:00 | 2013-05-04 13:00 | 29.6887 | 17.06 | 2013-05-04 14:00 | 12.888 | 29.7713 | 28.834 | -0.08258 | 79.2914 | 3475.9174 | 115.0826
2013-05-04 | 13:15 | 2013-05-04 13:15 | 29.6832 | 17.061 | 2013-05-04 14:15 | 12.885 | 29.7644 | 29.169 | -0.08115 | 79.2899 | 3475.9189 | 115.0811
2013-05-04 | 13:30 | 2013-05-04 13:30 | 30.8749 | 17.064 | 2013-05-04 14:30 | 12.884 | 29.762 | 29.02 | 1.1129 | 78.0959 | 3477.1129 | 113.8871
2013-05-04 | 13:45 | 2013-05-04 13:45 | 29.6816 | 17.062 | 2013-05-04 14:45 | 12.88 | 29.7528 | 29.183 | -0.0712 | 79.28 | 3475.9288 | 115.0712
2013-05-04 | 14:00 | 2013-05-04 14:00 | 29.6931 | 17.063 | 2013-05-04 15:00 | 12.886 | 29.7667 | 28.828 | -0.07356 | 79.2823 | 3475.9264 | 115.0736
2013-05-04 | 14:15 | 2013-05-04 14:15 | 29.717 | 17.063 | 2013-05-04 15:15 | 12.88 | 29.7528 | 28.621 | -0.0358 | 79.2446 | 3475.9642 | 115.0358
2013-05-04 | 14:30 | 2013-05-04 14:30 | 29.6815 | 17.065 | 2013-05-04 15:30 | 12.883 | 29.7597 | 28.56 | -0.07823 | 79.287 | 3475.9218 | 115.0782
2013-05-04 | 14:45 | 2013-05-04 14:45 | 29.7095 | 17.069 | 2013-05-04 15:45 | 12.881 | 29.7551 | 28.446 | -0.04561 | 79.2544 | 3475.9544 | 115.0456
2013-05-04 | 15:00 | 2013-05-04 15:00 | 29.695 | 17.071 | 2013-05-04 16:00 | 12.884 | 29.762 | 27.949 | -0.06704 | 79.2758 | 3475.933 | 115.067
2013-05-04 | 15:15 | 2013-05-04 15:15 | 29.6979 | 17.071 | 2013-05-04 16:15 | 12.885 | 29.7644 | 27.579 | -0.06645 | 79.2752 | 3475.9336 | 115.0664
2013-05-04 | 15:30 | 2013-05-04 15:30 | 29.7227 | 17.074 | 2013-05-04 16:30 | 12.885 | 29.7644 | 27.094 | -0.04165 | 79.2504 | 3475.9583 | 115.0417
2013-05-04 | 15:45 | 2013-05-04 15:45 | 29.6908 | 17.076 | 2013-05-04 16:45 | 12.888 | 29.7713 | 26.529 | -0.08048 | 79.2893 | 3475.9195 | 115.0805
2013-05-04 | 16:00 | 2013-05-04 16:00 | 29.7073 | 17.08 | 2013-05-04 17:00 | 12.889 | 29.7736 | 25.666 | -0.06629 | 79.2751 | 3475.9337 | 115.0663
2013-05-04 | 16:15 | 2013-05-04 16:15 | 29.7233 | 17.079 | 2013-05-04 17:15 | 12.888 | 29.7713 | 25.255 | -0.04798 | 79.2568 | 3475.952 | 115.048
2013-05-04 | 16:30 | 2013-05-04 16:30 | 29.6968 | 17.079 | 2013-05-04 17:30 | 12.89 | 29.7759 | 24.689 | -0.0791 | 79.2879 | 3475.9209 | 115.0791
2013-05-04 | 16:45 | 2013-05-04 16:45 | 29.7259 | 17.081 | 2013-05-04 17:45 | 12.886 | 29.7667 | 24.249 | -0.04076 | 79.2495 | 3475.9592 | 115.0408
2013-05-04 | 17:00 | 2013-05-04 17:00 | 29.6949 | 17.084 | 2013-05-04 18:00 | 12.887 | 29.769 | 23.692 | -0.07407 | 79.2828 | 3475.9259 | 115.0741
2013-05-04 | 17:15 | 2013-05-04 17:15 | 29.7004 | 17.087 | 2013-05-04 18:15 | 12.89 | 29.7759 | 23.033 | -0.0755 | 79.2843 | 3475.9245 | 115.0755
2013-05-04 | 17:30 | 2013-05-04 17:30 | 29.7058 | 17.085 | 2013-05-04 18:30 | 12.892 | 29.7805 | 22.257 | -0.07472 | 79.2835 | 3475.9253 | 115.0747
2013-05-04 | 17:45 | 2013-05-04 17:45 | 29.7066 | 17.086 | 2013-05-04 18:45 | 12.892 | 29.7805 | 21.496 | -0.07392 | 79.2827 | 3475.9261 | 115.0739
2013-05-04 | 18:00 | 2013-05-04 18:00 | 29.7076 | 17.084 | 2013-05-04 19:00 | 12.894 | 29.7851 | 20.335 | -0.07754 | 79.2863 | 3475.9225 | 115.0775
2013-05-04 | 18:15 | 2013-05-04 18:15 | 29.7267 | 17.083 | 2013-05-04 19:15 | 12.896 | 29.7898 | 19.029 | -0.06306 | 79.2718 | 3475.9369 | 115.0631
2013-05-04 | 18:30 | 2013-05-04 18:30 | 29.746 | 17.083 | 2013-05-04 19:30 | 12.898 | 29.7944 | 17.298 | -0.04838 | 79.2572 | 3475.9516 | 115.0484
2013-05-04 | 18:45 | 2013-05-04 18:45 | 29.7448 | 17.08 | 2013-05-04 19:45 | 12.897 | 29.7921 | 15.516 | -0.04727 | 79.256 | 3475.9527 | 115.0473
2013-05-04 | 19:00 | 2013-05-04 19:00 | 29.7243 | 17.083 | 2013-05-04 20:00 | 12.901 | 29.8013 | 14.159 | -0.07701 | 79.2858 | 3475.923 | 115.077
2013-05-04 | 19:15 | 2013-05-04 19:15 | 30.3838 | 17.08 | 2013-05-04 20:15 | 12.901 | 29.8013 | 13.061 | 0.58249 | 78.6263 | 3476.5825 | 114.4175
2013-05-04 | 19:30 | 2013-05-04 19:30 | 29.7211 | 17.078 | 2013-05-04 20:30 | 12.903 | 29.8059 | 12.163 | -0.08483 | 79.2936 | 3475.9152 | 115.0848
2013-05-04 | 19:45 | 2013-05-04 19:45 | 29.7592 | 17.075 | 2013-05-04 20:45 | 12.902 | 29.8036 | 11.428 | -0.04442 | 79.2532 | 3475.9556 | 115.0444
2013-05-04 | 20:00 | 2013-05-04 20:00 | 29.7189 | 17.079 | 2013-05-04 21:00 | 12.903 | 29.8059 | 10.81 | -0.08703 | 79.2958 | 3475.913 | 115.087
2013-05-04 | 20:15 | 2013-05-04 20:15 | 29.74 | 17.076 | 2013-05-04 21:15 | 12.905 | 29.8105 | 10.353 | -0.07055 | 79.2793 | 3475.9295 | 115.0705
2013-05-04 | 20:30 | 2013-05-04 20:30 | 29.7583 | 17.076 | 2013-05-04 21:30 | 12.906 | 29.8129 | 10.074 | -0.05456 | 79.2633 | 3475.9454 | 115.0546
2013-05-04 | 20:45 | 2013-05-04 20:45 | 29.7276 | 17.078 | 2013-05-04 21:45 | 12.908 | 29.8175 | 9.862 | -0.08988 | 79.2987 | 3475.9101 | 115.0899
2013-05-04 | 21:00 | 2013-05-04 21:00 | 29.732 | 17.075 | 2013-05-04 22:00 | 12.91 | 29.8221 | 9.694 | -0.0901 | 79.2989 | 3475.9099 | 115.0901
2013-05-04 | 21:15 | 2013-05-04 21:15 | 29.7328 | 17.072 | 2013-05-04 22:15 | 12.91 | 29.8221 | 9.341 | -0.0893 | 79.2981 | 3475.9107 | 115.0893
2013-05-04 | 21:30 | 2013-05-04 21:30 | 29.7364 | 17.072 | 2013-05-04 22:30 | 12.911 | 29.8244 | 8.907 | -0.08801 | 79.2968 | 3475.912 | 115.088
2013-05-04 | 21:45 | 2013-05-04 21:45 | 29.7369 | 17.072 | 2013-05-04 22:45 | 12.912 | 29.8267 | 8.471 | -0.08982 | 79.2986 | 3475.9102 | 115.0898
2013-05-04 | 22:00 | 2013-05-04 22:00 | 29.7436 | 17.073 | 2013-05-04 23:00 | 12.913 | 29.829 | 8.159 | -0.08543 | 79.2942 | 3475.9146 | 115.0854
2013-05-04 | 22:15 | 2013-05-04 22:15 | 29.7532 | 17.076 | 2013-05-04 23:15 | 12.913 | 29.829 | 7.76 | -0.07583 | 79.2846 | 3475.9242 | 115.0758
2013-05-04 | 22:30 | 2013-05-04 22:30 | 29.7789 | 17.078 | 2013-05-04 23:30 | 12.914 | 29.8313 | 7.483 | -0.05244 | 79.2612 | 3475.9476 | 115.0524
2013-05-04 | 22:45 | 2013-05-04 22:45 | 29.7335 | 17.079 | 2013-05-04 23:45 | 12.912 | 29.8267 | 7.252 | -0.09322 | 79.302 | 3475.9068 | 115.0932
2013-05-04 | 23:00 | 2013-05-04 23:00 | 29.7505 | 17.081 | 2013-05-05 | 12.91 | 29.8221 | 7.087 | -0.0716 | 79.2804 | 3475.9284 | 115.0716
2013-05-04 | 23:15 | 2013-05-04 23:15 | 29.7601 | 17.082 | 2013-05-05 00:15 | 12.913 | 29.829 | 6.965 | -0.06893 | 79.2777 | 3475.9311 | 115.0689
2013-05-04 | 23:30 | 2013-05-04 23:30 | 29.7738 | 17.083 | 2013-05-05 00:30 | 12.912 | 29.8267 | 6.862 | -0.05292 | 79.2617 | 3475.9471 | 115.0529
2013-05-04 | 23:45 | 2013-05-04 23:45 | 29.7516 | 17.08 | 2013-05-05 00:45 | 12.91 | 29.8221 | 6.715 | -0.0705 | 79.2793 | 3475.9295 | 115.0705
2013-05-05 | 0:00 | 2013-05-05 | 29.7554 | 17.081 | 2013-05-05 01:00 | 12.912 | 29.8267 | 6.578 | -0.07132 | 79.2801 | 3475.9287 | 115.0713
2013-05-05 | 0:15 | 2013-05-05 00:15 | 29.7632 | 17.086 | 2013-05-05 01:15 | 12.913 | 29.829 | 6.434 | -0.06583 | 79.2746 | 3475.9342 | 115.0658
2013-05-05 | 0:30 | 2013-05-05 00:30 | 29.743 | 17.084 | 2013-05-05 01:30 | 12.907 | 29.8152 | 6.19 | -0.07217 | 79.2809 | 3475.9278 | 115.0722
2013-05-05 | 0:45 | 2013-05-05 00:45 | 29.7613 | 17.084 | 2013-05-05 01:45 | 12.907 | 29.8152 | 5.947 | -0.05387 | 79.2626 | 3475.9461 | 115.0539
2013-05-05 | 1:00 | 2013-05-05 01:00 | 29.7485 | 17.087 | 2013-05-05 02:00 | 12.904 | 29.8082 | 5.73 | -0.05974 | 79.2685 | 3475.9403 | 115.0597
2013-05-05 | 1:15 | 2013-05-05 01:15 | 29.7649 | 17.094 | 2013-05-05 02:15 | 12.906 | 29.8129 | 5.733 | -0.04796 | 79.2567 | 3475.952 | 115.048
2013-05-05 | 1:30 | 2013-05-05 01:30 | 29.7295 | 17.105 | 2013-05-05 02:30 | 12.907 | 29.8152 | 5.738 | -0.08567 | 79.2944 | 3475.9143 | 115.0857
2013-05-05 | 1:45 | 2013-05-05 01:45 | 29.7658 | 17.123 | 2013-05-05 02:45 | 12.905 | 29.8105 | 5.788 | -0.04475 | 79.2535 | 3475.9552 | 115.0448
2013-05-05 | 2:00 | 2013-05-05 02:00 | 29.7341 | 17.142 | 2013-05-05 03:00 | 12.904 | 29.8082 | 5.863 | -0.07414 | 79.2829 | 3475.9259 | 115.0741
2013-05-05 | 2:15 | 2013-05-05 02:15 | 29.6943 | 17.152 | 2013-05-05 03:15 | 12.902 | 29.8036 | 5.823 | -0.10932 | 79.3181 | 3475.8907 | 115.1093
2013-05-05 | 2:30 | 2013-05-05 02:30 | 29.6926 | 17.158 | 2013-05-05 03:30 | 12.902 | 29.8036 | 5.828 | -0.11102 | 79.3198 | 3475.889 | 115.111
2013-05-05 | 2:45 | 2013-05-05 02:45 | 29.7111 | 17.163 | 2013-05-05 03:45 | 12.901 | 29.8013 | 5.857 | -0.09021 | 79.299 | 3475.9098 | 115.0902
2013-05-05 | 3:00 | 2013-05-05 03:00 | 29.6861 | 17.165 | 2013-05-05 04:00 | 12.898 | 29.7944 | 6.001 | -0.10828 | 79.3171 | 3475.8917 | 115.1083
2013-05-05 | 3:15 | 2013-05-05 03:15 | 29.6838 | 17.17 | 2013-05-05 04:15 | 12.899 | 29.7967 | 6.056 | -0.11289 | 79.3217 | 3475.8871 | 115.1129
2013-05-05 | 3:30 | 2013-05-05 03:30 | 29.7121 | 17.167 | 2013-05-05 04:30 | 12.9 | 29.799 | 6.095 | -0.0869 | 79.2957 | 3475.9131 | 115.0869
2013-05-05 | 3:45 | 2013-05-05 03:45 | 29.687 | 17.169 | 2013-05-05 04:45 | 12.902 | 29.8036 | 6.14 | -0.11662 | 79.3254 | 3475.8834 | 115.1166
2013-05-05 | 4:00 | 2013-05-05 04:00 | 29.7157 | 17.172 | 2013-05-05 05:00 | 12.902 | 29.8036 | 6.21 | -0.08792 | 79.2967 | 3475.9121 | 115.0879
2013-05-05 | 4:15 | 2013-05-05 04:15 | 29.7149 | 17.174 | 2013-05-05 05:15 | 12.902 | 29.8036 | 6.161 | -0.08872 | 79.2975 | 3475.9113 | 115.0887
2013-05-05 | 4:30 | 2013-05-05 04:30 | 29.7271 | 17.172 | 2013-05-05 05:30 | 12.9 | 29.799 | 6.042 | -0.0719 | 79.2807 | 3475.9281 | 115.0719
2013-05-05 | 4:45 | 2013-05-05 04:45 | 29.7039 | 17.176 | 2013-05-05 05:45 | 12.898 | 29.7944 | 5.979 | -0.09048 | 79.2993 | 3475.9095 | 115.0905
2013-05-05 | 5:00 | 2013-05-05 05:00 | 29.6957 | 17.175 | 2013-05-05 06:00 | 12.904 | 29.8082 | 6.023 | -0.11254 | 79.3213 | 3475.8875 | 115.1125
2013-05-05 | 5:15 | 2013-05-05 05:15 | 29.7235 | 17.178 | 2013-05-05 06:15 | 12.906 | 29.8129 | 6.129 | -0.08936 | 79.2981 | 3475.9106 | 115.0894
2013-05-05 | 5:30 | 2013-05-05 05:30 | 29.768 | 17.178 | 2013-05-05 06:30 | 12.908 | 29.8175 | 6.218 | -0.04948 | 79.2583 | 3475.9505 | 115.0495
2013-05-05 | 5:45 | 2013-05-05 05:45 | 29.7426 | 17.178 | 2013-05-05 06:45 | 12.911 | 29.8244 | 6.411 | -0.08181 | 79.2906 | 3475.9182 | 115.0818
2013-05-05 | 6:00 | 2013-05-05 06:00 | 29.7152 | 17.177 | 2013-05-05 07:00 | 12.912 | 29.8267 | 10.645 | -0.11152 | 79.3203 | 3475.8885 | 115.1115
2013-05-05 | 6:15 | 2013-05-05 06:15 | 29.7833 | 17.174 | 2013-05-05 07:15 | 12.911 | 29.8244 | 15.272 | -0.04111 | 79.2499 | 3475.9589 | 115.0411
2013-05-05 | 6:30 | 2013-05-05 06:30 | 29.7574 | 17.175 | 2013-05-05 07:30 | 12.913 | 29.829 | 18.096 | -0.07163 | 79.2804 | 3475.9284 | 115.0716
2013-05-05 | 6:45 | 2013-05-05 06:45 | 29.7355 | 17.173 | 2013-05-05 07:45 | 12.918 | 29.8406 | 18.121 | -0.10508 | 79.3139 | 3475.8949 | 115.1051
2013-05-05 | 7:00 | 2013-05-05 07:00 | 29.756 | 17.181 | 2013-05-05 08:00 | 12.917 | 29.8383 | 19.848 | -0.08227 | 79.291 | 3475.9177 | 115.0823
2013-05-05 | 7:15 | 2013-05-05 07:15 | 29.7823 | 17.185 | 2013-05-05 08:15 | 12.92 | 29.8452 | 21.339 | -0.0629 | 79.2717 | 3475.9371 | 115.0629
2013-05-05 | 7:30 | 2013-05-05 07:30 | 29.7493 | 17.187 | 2013-05-05 08:30 | 12.921 | 29.8475 | 21.854 | -0.09821 | 79.307 | 3475.9018 | 115.0982
2013-05-05 | 7:45 | 2013-05-05 07:45 | 29.7817 | 17.181 | 2013-05-05 08:45 | 12.925 | 29.8568 | 21.764 | -0.07505 | 79.2838 | 3475.925 | 115.075
2013-05-05 | 8:00 | 2013-05-05 08:00 | 29.7668 | 17.18 | 2013-05-05 09:00 | 12.926 | 29.8591 | 22.491 | -0.09226 | 79.301 | 3475.9077 | 115.0923
2013-05-05 | 8:15 | 2013-05-05 08:15 | 29.7945 | 17.183 | 2013-05-05 09:15 | 12.929 | 29.866 | 23.595 | -0.07149 | 79.2803 | 3475.9285 | 115.0715
2013-05-05 | 8:30 | 2013-05-05 08:30 | 29.7776 | 17.185 | 2013-05-05 09:30 | 12.93 | 29.8683 | 24.482 | -0.0907 | 79.2995 | 3475.9093 | 115.0907
2013-05-05 | 8:45 | 2013-05-05 08:45 | 29.7828 | 17.185 | 2013-05-05 09:45 | 12.93 | 29.8683 | 25.319 | -0.0855 | 79.2943 | 3475.9145 | 115.0855
2013-05-05 | 9:00 | 2013-05-05 09:00 | 29.8019 | 17.185 | 2013-05-05 10:00 | 12.935 | 29.8799 | 25.632 | -0.07795 | 79.2867 | 3475.9221 | 115.0779
2013-05-05 | 9:15 | 2013-05-05 09:15 | 29.7909 | 17.178 | 2013-05-05 10:15 | 12.933 | 29.8752 | 26.006 | -0.08433 | 79.2931 | 3475.9157 | 115.0843
2013-05-05 | 9:30 | 2013-05-05 09:30 | 29.8474 | 17.187 | 2013-05-05 10:30 | 12.939 | 29.8891 | 25.489 | -0.04169 | 79.2505 | 3475.9583 | 115.0417
2013-05-05 | 9:45 | 2013-05-05 09:45 | 29.8277 | 17.19 | 2013-05-05 10:45 | 12.941 | 29.8937 | 25.146 | -0.06601 | 79.2748 | 3475.934 | 115.066
2013-05-05 | 10:00 | 2013-05-05 10:00 | 29.8131 | 17.192 | 2013-05-05 11:00 | 12.942 | 29.896 | 23.978 | -0.08292 | 79.2917 | 3475.9171 | 115.0829
2013-05-05 | 10:15 | 2013-05-05 10:15 | 29.8399 | 17.188 | 2013-05-05 11:15 | 12.944 | 29.9006 | 24.322 | -0.06074 | 79.2695 | 3475.9393 | 115.0607
2013-05-05 | 10:30 | 2013-05-05 10:30 | 29.8167 | 17.196 | 2013-05-05 11:30 | 12.942 | 29.896 | 24.548 | -0.07932 | 79.2881 | 3475.9207 | 115.0793
2013-05-05 | 10:45 | 2013-05-05 10:45 | 29.8083 | 17.194 | 2013-05-05 11:45 | 12.939 | 29.8891 | 24.592 | -0.08079 | 79.2896 | 3475.9192 | 115.0808
2013-05-05 | 11:00 | 2013-05-05 11:00 | 29.8306 | 17.193 | 2013-05-05 12:00 | 12.937 | 29.8845 | 24.027 | -0.05387 | 79.2626 | 3475.9461 | 115.0539
2013-05-05 | 11:15 | 2013-05-05 11:15 | 29.8083 | 17.194 | 2013-05-05 12:15 | 12.939 | 29.8891 | 23.829 | -0.08079 | 79.2896 | 3475.9192 | 115.0808
2013-05-05 | 11:30 | 2013-05-05 11:30 | 29.7947 | 17.191 | 2013-05-05 12:30 | 12.938 | 29.8868 | 22.719 | -0.09208 | 79.3009 | 3475.9079 | 115.0921
2013-05-05 | 11:45 | 2013-05-05 11:45 | 29.8164 | 17.197 | 2013-05-05 12:45 | 12.935 | 29.8799 | 22.042 | -0.06345 | 79.2722 | 3475.9365 | 115.0635
2013-05-05 | 12:00 | 2013-05-05 12:00 | 29.803 | 17.194 | 2013-05-05 13:00 | 12.94 | 29.8914 | 21.647 | -0.0884 | 79.2972 | 3475.9116 | 115.0884
2013-05-05 | 12:15 | 2013-05-05 12:15 | 29.7875 | 17.202 | 2013-05-05 13:15 | 12.938 | 29.8868 | 22.267 | -0.09928 | 79.3081 | 3475.9007 | 115.0993
2013-05-05 | 12:30 | 2013-05-05 12:30 | 29.815 | 17.209 | 2013-05-05 13:30 | 12.932 | 29.8729 | 22.493 | -0.05792 | 79.2667 | 3475.9421 | 115.0579
2013-05-05 | 12:45 | 2013-05-05 12:45 | 29.7907 | 17.205 | 2013-05-05 13:45 | 12.929 | 29.866 | 22.972 | -0.07529 | 79.2841 | 3475.9247 | 115.0753
2013-05-05 | 13:00 | 2013-05-05 13:00 | 29.7737 | 17.205 | 2013-05-05 14:00 | 12.927 | 29.8614 | 22.763 | -0.08767 | 79.2964 | 3475.9123 | 115.0877
2013-05-05 | 13:15 | 2013-05-05 13:15 | 29.8073 | 17.208 | 2013-05-05 14:15 | 12.93 | 29.8683 | 22.328 | -0.061 | 79.2698 | 3475.939 | 115.061
2013-05-05 | 13:30 | 2013-05-05 13:30 | 29.7947 | 17.205 | 2013-05-05 14:30 | 12.929 | 29.866 | 22.284 | -0.07129 | 79.2801 | 3475.9287 | 115.0713
2013-05-05 | 13:45 | 2013-05-05 13:45 | 29.7779 | 17.202 | 2013-05-05 14:45 | 12.929 | 29.866 | 22.119 | -0.08809 | 79.2969 | 3475.9119 | 115.0881
2013-05-05 | 14:00 | 2013-05-05 14:00 | 29.8059 | 17.208 | 2013-05-05 15:00 | 12.926 | 29.8591 | 22.337 | -0.05316 | 79.2619 | 3475.9468 | 115.0532
2013-05-05 | 14:15 | 2013-05-05 14:15 | 29.7911 | 17.2 | 2013-05-05 15:15 | 12.928 | 29.8637 | 22.371 | -0.07258 | 79.2814 | 3475.9274 | 115.0726
2013-05-05 | 14:30 | 2013-05-05 14:30 | 29.7803 | 17.204 | 2013-05-05 15:30 | 12.928 | 29.8637 | 20.624 | -0.08338 | 79.2922 | 3475.9166 | 115.0834
2013-05-05 | 14:45 | 2013-05-05 14:45 | 29.7657 | 17.206 | 2013-05-05 15:45 | 12.931 | 29.8706 | 19.15 | -0.10491 | 79.3137 | 3475.8951 | 115.1049
2013-05-05 | 15:00 | 2013-05-05 15:00 | 29.7748 | 17.207 | 2013-05-05 16:00 | 12.93 | 29.8683 | 20.324 | -0.0935 | 79.3023 | 3475.9065 | 115.0935
2013-05-05 | 15:15 | 2013-05-05 15:15 | 29.7861 | 17.209 | 2013-05-05 16:15 | 12.923 | 29.8521 | 20.781 | -0.06603 | 79.2748 | 3475.934 | 115.066
2013-05-05 | 15:30 | 2013-05-05 15:30 | 29.774 | 17.219 | 2013-05-05 16:30 | 12.923 | 29.8521 | 20.863 | -0.07813 | 79.2869 | 3475.9219 | 115.0781
2013-05-05 | 15:45 | 2013-05-05 15:45 | 29.7741 | 17.227 | 2013-05-05 16:45 | 12.927 | 29.8614 | 19.275 | -0.08727 | 79.296 | 3475.9127 | 115.0873
2013-05-05 | 16:00 | 2013-05-05 16:00 | 29.7721 | 17.229 | 2013-05-05 17:00 | 12.929 | 29.866 | 16.635 | -0.09389 | 79.3027 | 3475.9061 | 115.0939
2013-05-05 | 16:15 | 2013-05-05 16:15 | 29.775 | 17.229 | 2013-05-05 17:15 | 12.931 | 29.8706 | 15.206 | -0.09561 | 79.3044 | 3475.9044 | 115.0956
2013-05-05 | 16:30 | 2013-05-05 16:30 | 29.7906 | 17.232 | 2013-05-05 17:30 | 12.938 | 29.8868 | 14.073 | -0.09618 | 79.305 | 3475.9038 | 115.0962
2013-05-05 | 16:45 | 2013-05-05 16:45 | 29.8378 | 17.232 | 2013-05-05 17:45 | 12.947 | 29.9076 | 13.074 | -0.06977 | 79.2785 | 3475.9302 | 115.0698
2013-05-05 | 17:00 | 2013-05-05 17:00 | 29.8313 | 17.228 | 2013-05-05 18:00 | 12.947 | 29.9076 | 12.102 | -0.07627 | 79.285 | 3475.9237 | 115.0763
2013-05-05 | 17:15 | 2013-05-05 17:15 | 29.834 | 17.225 | 2013-05-05 18:15 | 12.949 | 29.9122 | 11.34 | -0.07819 | 79.287 | 3475.9218 | 115.0782
2013-05-05 | 17:30 | 2013-05-05 17:30 | 29.8135 | 17.224 | 2013-05-05 18:30 | 12.946 | 29.9053 | 11.047 | -0.09176 | 79.3005 | 3475.9082 | 115.0918
2013-05-05 | 17:45 | 2013-05-05 17:45 | 29.8023 | 17.225 | 2013-05-05 18:45 | 12.94 | 29.8914 | 10.598 | -0.0891 | 79.2979 | 3475.9109 | 115.0891
2013-05-05 | 18:00 | 2013-05-05 18:00 | 29.7946 | 17.224 | 2013-05-05 19:00 | 12.937 | 29.8845 | 10.285 | -0.08987 | 79.2986 | 3475.9101 | 115.0899
2013-05-05 | 18:15 | 2013-05-05 18:15 | 29.7891 | 17.222 | 2013-05-05 19:15 | 12.937 | 29.8845 | 9.64 | -0.09537 | 79.3041 | 3475.9046 | 115.0954
2013-05-05 | 18:30 | 2013-05-05 18:30 | 29.7801 | 17.22 | 2013-05-05 19:30 | 12.934 | 29.8775 | 9.028 | -0.09744 | 79.3062 | 3475.9026 | 115.0974
2013-05-05 | 18:45 | 2013-05-05 18:45 | 29.781 | 17.219 | 2013-05-05 19:45 | 12.938 | 29.8868 | 8.566 | -0.10578 | 79.3146 | 3475.8942 | 115.1058
2013-05-05 | 19:00 | 2013-05-05 19:00 | 29.7772 | 17.219 | 2013-05-05 20:00 | 12.938 | 29.8868 | 8.299 | -0.10958 | 79.3184 | 3475.8904 | 115.1096
2013-05-05 | 19:15 | 2013-05-05 19:15 | 29.7908 | 17.219 | 2013-05-05 20:15 | 12.934 | 29.8775 | 7.983 | -0.08674 | 79.2955 | 3475.9133 | 115.0867
2013-05-05 | 19:30 | 2013-05-05 19:30 | 29.7875 | 17.214 | 2013-05-05 20:30 | 12.934 | 29.8775 | 7.687 | -0.09004 | 79.2988 | 3475.91 | 115.09
2013-05-05 | 19:45 | 2013-05-05 19:45 | 29.7882 | 17.209 | 2013-05-05 20:45 | 12.939 | 29.8891 | 7.459 | -0.10089 | 79.3097 | 3475.8991 | 115.1009
2013-05-05 | 20:00 | 2013-05-05 20:00 | 29.7825 | 17.207 | 2013-05-05 21:00 | 12.94 | 29.8914 | 7.282 | -0.1089 | 79.3177 | 3475.8911 | 115.1089
2013-05-05 | 20:15 | 2013-05-05 20:15 | 29.7834 | 17.208 | 2013-05-05 21:15 | 12.942 | 29.896 | 7.153 | -0.11262 | 79.3214 | 3475.8874 | 115.1126
2013-05-05 | 20:30 | 2013-05-05 20:30 | 29.7868 | 17.211 | 2013-05-05 21:30 | 12.943 | 29.8983 | 7.024 | -0.11153 | 79.3203 | 3475.8885 | 115.1115
2013-05-05 | 20:45 | 2013-05-05 20:45 | 29.847 | 17.214 | 2013-05-05 21:45 | 12.941 | 29.8937 | 6.867 | -0.04671 | 79.2555 | 3475.9533 | 115.0467
2013-05-05 | 21:00 | 2013-05-05 21:00 | 29.8455 | 17.214 | 2013-05-05 22:00 | 12.941 | 29.8937 | 6.818 | -0.04821 | 79.257 | 3475.9518 | 115.0482
2013-05-05 | 21:15 | 2013-05-05 21:15 | 29.8522 | 17.212 | 2013-05-05 22:15 | 12.947 | 29.9076 | 7.124 | -0.05537 | 79.2641 | 3475.9446 | 115.0554
2013-05-05 | 21:30 | 2013-05-05 21:30 | 29.8519 | 17.206 | 2013-05-05 22:30 | 12.949 | 29.9122 | 7.6 | -0.06029 | 79.2691 | 3475.9397 | 115.0603
2013-05-05 | 21:45 | 2013-05-05 21:45 | 29.8449 | 17.207 | 2013-05-05 22:45 | 12.945 | 29.903 | 7.783 | -0.05805 | 79.2668 | 3475.9419 | 115.0581
2013-05-05 | 22:00 | 2013-05-05 22:00 | 29.8405 | 17.203 | 2013-05-05 23:00 | 12.946 | 29.9053 | 7.784 | -0.06476 | 79.2735 | 3475.9352 | 115.0648
2013-05-05 | 22:15 | 2013-05-05 22:15 | 29.8371 | 17.194 | 2013-05-05 23:15 | 12.949 | 29.9122 | 7.787 | -0.07509 | 79.2839 | 3475.9249 | 115.0751
2013-05-05 | 22:30 | 2013-05-05 22:30 | 29.8366 | 17.186 | 2013-05-05 23:30 | 12.95 | 29.9145 | 7.837 | -0.0779 | 79.2867 | 3475.9221 | 115.0779
2013-05-05 | 22:45 | 2013-05-05 22:45 | 29.8356 | 17.196 | 2013-05-05 23:45 | 12.95 | 29.9145 | 7.907 | -0.0789 | 79.2877 | 3475.9211 | 115.0789
2013-05-05 | 23:00 | 2013-05-05 23:00 | 29.8328 | 17.191 | 2013-05-06 | 12.95 | 29.9145 | 7.955 | -0.0817 | 79.2905 | 3475.9183 | 115.0817
2013-05-05 | 23:15 | 2013-05-05 23:15 | 29.8304 | 17.19 | 2013-05-06 00:15 | 12.952 | 29.9191 | 7.945 | -0.08872 | 79.2975 | 3475.9113 | 115.0887
2013-05-05 | 23:30 | 2013-05-05 23:30 | 29.8289 | 17.186 | 2013-05-06 00:30 | 12.947 | 29.9076 | 7.927 | -0.07867 | 79.2874 | 3475.9213 | 115.0787
2013-05-05 | 23:45 | 2013-05-05 23:45 | 29.8253 | 17.18 | 2013-05-06 00:45 | 12.949 | 29.9122 | 7.908 | -0.08689 | 79.2957 | 3475.9131 | 115.0869
2013-05-06 | 0:00 | 2013-05-06 | 29.8129 | 17.185 | 2013-05-06 01:00 | 12.947 | 29.9076 | 7.915 | -0.09467 | 79.3034 | 3475.9053 | 115.0947
2013-05-06 | 0:15 | 2013-05-06 00:15 | 29.8129 | 17.187 | 2013-05-06 01:15 | 12.944 | 29.9006 | 7.929 | -0.08774 | 79.2965 | 3475.9123 | 115.0877
2013-05-06 | 0:30 | 2013-05-06 00:30 | 29.807 | 17.179 | 2013-05-06 01:30 | 12.944 | 29.9006 | 7.986 | -0.09364 | 79.3024 | 3475.9064 | 115.0936
2013-05-06 | 0:45 | 2013-05-06 00:45 | 29.8027 | 17.172 | 2013-05-06 01:45 | 12.94 | 29.8914 | 8.05 | -0.0887 | 79.2975 | 3475.9113 | 115.0887
2013-05-06 | 1:00 | 2013-05-06 01:00 | 29.802 | 17.172 | 2013-05-06 02:00 | 12.939 | 29.8891 | 8.098 | -0.08709 | 79.2959 | 3475.9129 | 115.0871
2013-05-06 | 1:15 | 2013-05-06 01:15 | 29.7964 | 17.166 | 2013-05-06 02:15 | 12.938 | 29.8868 | 8.12 | -0.09038 | 79.2992 | 3475.9096 | 115.0904
2013-05-06 | 1:30 | 2013-05-06 01:30 | 29.789 | 17.168 | 2013-05-06 02:30 | 12.94 | 29.8914 | 8.148 | -0.1024 | 79.3112 | 3475.8976 | 115.1024
2013-05-06 | 1:45 | 2013-05-06 01:45 | 29.7859 | 17.174 | 2013-05-06 02:45 | 12.933 | 29.8752 | 8.157 | -0.08933 | 79.2981 | 3475.9107 | 115.0893
2013-05-06 | 2:00 | 2013-05-06 02:00 | 29.7845 | 17.165 | 2013-05-06 03:00 | 12.936 | 29.8822 | 8.182 | -0.09766 | 79.3064 | 3475.9023 | 115.0977
2013-05-06 | 2:15 | 2013-05-06 02:15 | 29.7614 | 17.168 | 2013-05-06 03:15 | 12.936 | 29.8822 | 8.181 | -0.12076 | 79.3295 | 3475.8792 | 115.1208
2013-05-06 | 2:30 | 2013-05-06 02:30 | 29.7819 | 17.174 | 2013-05-06 03:30 | 12.934 | 29.8775 | 8.169 | -0.09564 | 79.3044 | 3475.9044 | 115.0956
2013-05-06 | 2:45 | 2013-05-06 02:45 | 29.7816 | 17.173 | 2013-05-06 03:45 | 12.933 | 29.8752 | 8.16 | -0.09363 | 79.3024 | 3475.9064 | 115.0936
2013-05-06 | 3:00 | 2013-05-06 03:00 | 29.7827 | 17.165 | 2013-05-06 04:00 | 12.935 | 29.8799 | 8.152 | -0.09715 | 79.3059 | 3475.9028 | 115.0972
2013-05-06 | 3:15 | 2013-05-06 03:15 | 29.7766 | 17.172 | 2013-05-06 04:15 | 12.934 | 29.8775 | 8.174 | -0.10094 | 79.3097 | 3475.8991 | 115.1009
2013-05-06 | 3:30 | 2013-05-06 03:30 | 29.7773 | 17.181 | 2013-05-06 04:30 | 12.937 | 29.8845 | 8.196 | -0.10717 | 79.3159 | 3475.8928 | 115.1072
2013-05-06 | 3:45 | 2013-05-06 03:45 | 29.7749 | 17.191 | 2013-05-06 04:45 | 12.937 | 29.8845 | 8.193 | -0.10957 | 79.3183 | 3475.8904 | 115.1096
2013-05-06 | 4:00 | 2013-05-06 04:00 | 29.7808 | 17.194 | 2013-05-06 05:00 | 12.936 | 29.8822 | 8.205 | -0.10136 | 79.3101 | 3475.8986 | 115.1014
2013-05-06 | 4:15 | 2013-05-06 04:15 | 29.7797 | 17.202 | 2013-05-06 05:15 | 12.939 | 29.8891 | 8.243 | -0.10939 | 79.3182 | 3475.8906 | 115.1094
2013-05-06 | 4:30 | 2013-05-06 04:30 | 29.7863 | 17.206 | 2013-05-06 05:30 | 12.94 | 29.8914 | 8.298 | -0.1051 | 79.3139 | 3475.8949 | 115.1051
2013-05-06 | 4:45 | 2013-05-06 04:45 | 29.7894 | 17.209 | 2013-05-06 05:45 | 12.944 | 29.9006 | 8.352 | -0.11124 | 79.32 | 3475.8888 | 115.1112
2013-05-06 | 5:00 | 2013-05-06 05:00 | 29.8527 | 17.209 | 2013-05-06 06:00 | 12.945 | 29.903 | 8.4 | -0.05025 | 79.259 | 3475.9497 | 115.0503
2013-05-06 | 5:15 | 2013-05-06 05:15 | 29.851 | 17.21 | 2013-05-06 06:15 | 12.944 | 29.9006 | 8.429 | -0.04964 | 79.2584 | 3475.9504 | 115.0496
2013-05-06 | 5:30 | 2013-05-06 05:30 | 29.8527 | 17.213 | 2013-05-06 06:30 | 12.946 | 29.9053 | 8.497 | -0.05256 | 79.2613 | 3475.9474 | 115.0526
2013-05-06 | 5:45 | 2013-05-06 05:45 | 29.8526 | 17.218 | 2013-05-06 06:45 | 12.95 | 29.9145 | 8.546 | -0.0619 | 79.2707 | 3475.9381 | 115.0619
2013-05-06 | 6:00 | 2013-05-06 06:00 | 29.8534 | 17.218 | 2013-05-06 07:00 | 12.95 | 29.9145 | 8.644 | -0.0611 | 79.2699 | 3475.9389 | 115.0611
2013-05-06 | 6:15 | 2013-05-06 06:15 | 29.8579 | 17.218 | 2013-05-06 07:15 | 12.953 | 29.9214 | 8.732 | -0.06353 | 79.2723 | 3475.9365 | 115.0635
2013-05-06 | 6:30 | 2013-05-06 06:30 | 29.8576 | 17.217 | 2013-05-06 07:30 | 12.954 | 29.9237 | 8.828 | -0.06614 | 79.2749 | 3475.9339 | 115.0661
2013-05-06 | 6:45 | 2013-05-06 06:45 | 29.8641 | 17.218 | 2013-05-06 07:45 | 12.955 | 29.9261 | 8.994 | -0.06195 | 79.2707 | 3475.9381 | 115.0619
2013-05-06 | 7:00 | 2013-05-06 07:00 | 29.8614 | 17.217 | 2013-05-06 08:00 | 12.956 | 29.9284 | 9.086 | -0.06696 | 79.2757 | 3475.933 | 115.067
2013-05-06 | 7:15 | 2013-05-06 07:15 | 29.8617 | 17.22 | 2013-05-06 08:15 | 12.961 | 29.9399 | 9.241 | -0.07821 | 79.287 | 3475.9218 | 115.0782
2013-05-06 | 7:30 | 2013-05-06 07:30 | 29.8644 | 17.217 | 2013-05-06 08:30 | 12.962 | 29.9422 | 9.263 | -0.07782 | 79.2866 | 3475.9222 | 115.0778
2013-05-06 | 7:45 | 2013-05-06 07:45 | 29.8648 | 17.221 | 2013-05-06 08:45 | 12.964 | 29.9468 | 9.467 | -0.08204 | 79.2908 | 3475.918 | 115.082
2013-05-06 | 8:00 | 2013-05-06 08:00 | 29.873 | 17.219 | 2013-05-06 09:00 | 12.965 | 29.9491 | 9.849 | -0.07615 | 79.2849 | 3475.9239 | 115.0761
2013-05-06 | 8:15 | 2013-05-06 08:15 | 29.8707 | 17.223 | 2013-05-06 09:15 | 12.966 | 29.9515 | 9.952 | -0.08076 | 79.2895 | 3475.9192 | 115.0808
2013-05-06 | 8:30 | 2013-05-06 08:30 | 29.8789 | 17.221 | 2013-05-06 09:30 | 12.967 | 29.9538 | 10.059 | -0.07487 | 79.2836 | 3475.9251 | 115.0749
2013-05-06 | 8:45 | 2013-05-06 08:45 | 29.8725 | 17.222 | 2013-05-06 09:45 | 12.972 | 29.9653 | 10.308 | -0.09282 | 79.3016 | 3475.9072 | 115.0928
2013-05-06 | 9:00 | 2013-05-06 09:00 | 29.8685 | 17.222 | 2013-05-06 10:00 | 12.972 | 29.9653 | 11.057 | -0.09682 | 79.3056 | 3475.9032 | 115.0968
2013-05-06 | 9:15 | 2013-05-06 09:15 | 29.8701 | 17.221 | 2013-05-06 10:15 | 12.972 | 29.9653 | 11.611 | -0.09522 | 79.304 | 3475.9048 | 115.0952
2013-05-06 | 9:30 | 2013-05-06 09:30 | 29.8758 | 17.22 | 2013-05-06 10:30 | 12.974 | 29.9699 | 11.372 | -0.09414 | 79.3029 | 3475.9059 | 115.0941
2013-05-06 | 9:45 | 2013-05-06 09:45 | 29.876 | 17.219 | 2013-05-06 10:45 | 12.976 | 29.9746 | 11.277 | -0.09856 | 79.3073 | 3475.9014 | 115.0986
2013-05-06 | 10:00 | 2013-05-06 10:00 | 29.8768 | 17.221 | 2013-05-06 11:00 | 12.978 | 29.9792 | 11.865 | -0.10238 | 79.3112 | 3475.8976 | 115.1024
2013-05-06 | 10:15 | 2013-05-06 10:15 | 29.8751 | 17.22 | 2013-05-06 11:15 | 12.976 | 29.9746 | 13.663 | -0.09946 | 79.3082 | 3475.9005 | 115.0995
2013-05-06 | 10:30 | 2013-05-06 10:30 | 29.8735 | 17.221 | 2013-05-06 11:30 | 12.977 | 29.9769 | 13.824 | -0.10337 | 79.3121 | 3475.8966 | 115.1034
2013-05-06 | 10:45 | 2013-05-06 10:45 | 29.8739 | 17.218 | 2013-05-06 11:45 | 12.975 | 29.9722 | 13.739 | -0.09835 | 79.3071 | 3475.9016 | 115.0984
2013-05-06 | 11:00 | 2013-05-06 11:00 | 29.8718 | 17.22 | 2013-05-06 12:00 | 12.976 | 29.9746 | 13.019 | -0.10276 | 79.3115 | 3475.8972 | 115.1028
2013-05-06 | 11:15 | 2013-05-06 11:15 | 29.8701 | 17.218 | 2013-05-06 12:15 | 12.976 | 29.9746 | 12.497 | -0.10446 | 79.3132 | 3475.8955 | 115.1045
2013-05-06 | 11:30 | 2013-05-06 11:30 | 29.8637 | 17.216 | 2013-05-06 12:30 | 12.973 | 29.9676 | 12.649 | -0.10393 | 79.3127 | 3475.8961 | 115.1039
2013-05-06 | 11:45 | 2013-05-06 11:45 | 29.8659 | 17.212 | 2013-05-06 12:45 | 12.974 | 29.9699 | 12.912 | -0.10404 | 79.3128 | 3475.896 | 115.104
2013-05-06 | 12:00 | 2013-05-06 12:00 | 29.8612 | 17.212 | 2013-05-06 13:00 | 12.973 | 29.9676 | 13.129 | -0.10643 | 79.3152 | 3475.8936 | 115.1064
2013-05-06 | 12:15 | 2013-05-06 12:15 | 29.8616 | 17.22 | 2013-05-06 13:15 | 12.974 | 29.9699 | 12.758 | -0.10834 | 79.3171 | 3475.8917 | 115.1083
2013-05-06 | 12:30 | 2013-05-06 12:30 | 29.8575 | 17.224 | 2013-05-06 13:30 | 12.973 | 29.9676 | 13.231 | -0.11013 | 79.3189 | 3475.8899 | 115.1101
2013-05-06 | 12:45 | 2013-05-06 12:45 | 29.8596 | 17.228 | 2013-05-06 13:45 | 12.975 | 29.9722 | 13.203 | -0.11265 | 79.3214 | 3475.8873 | 115.1127
2013-05-06 | 13:00 | 2013-05-06 13:00 | 29.8659 | 17.227 | 2013-05-06 14:00 | 12.974 | 29.9699 | 12.876 | -0.10404 | 79.3128 | 3475.896 | 115.104
2013-05-06 | 13:15 | 2013-05-06 13:15 | 29.8572 | 17.23 | 2013-05-06 14:15 | 12.972 | 29.9653 | 12.599 | -0.10812 | 79.3169 | 3475.8919 | 115.1081
2013-05-06 | 13:30 | 2013-05-06 13:30 | 29.8555 | 17.23 | 2013-05-06 14:30 | 12.972 | 29.9653 | 12.987 | -0.10982 | 79.3186 | 3475.8902 | 115.1098
2013-05-06 | 13:45 | 2013-05-06 13:45 | 29.8475 | 17.231 | 2013-05-06 14:45 | 12.969 | 29.9584 | 13.346 | -0.11089 | 79.3197 | 3475.8891 | 115.1109
2013-05-06 | 14:00 | 2013-05-06 14:00 | 29.8471 | 17.231 | 2013-05-06 15:00 | 12.969 | 29.9584 | 13.294 | -0.11129 | 79.3201 | 3475.8887 | 115.1113
2013-05-06 | 14:15 | 2013-05-06 14:15 | 29.8409 | 17.233 | 2013-05-06 15:15 | 12.964 | 29.9468 | 13.174 | -0.10594 | 79.3147 | 3475.8941 | 115.1059
2013-05-06 | 14:30 | 2013-05-06 14:30 | 29.8369 | 17.234 | 2013-05-06 15:30 | 12.963 | 29.9445 | 13.231 | -0.10763 | 79.3164 | 3475.8924 | 115.1076
2013-05-06 | 14:45 | 2013-05-06 14:45 | 29.839 | 17.233 | 2013-05-06 15:45 | 12.962 | 29.9422 | 12.668 | -0.10322 | 79.312 | 3475.8968 | 115.1032
2013-05-06 | 15:00 | 2013-05-06 15:00 | 29.8342 | 17.233 | 2013-05-06 16:00 | 12.962 | 29.9422 | 11.755 | -0.10802 | 79.3168 | 3475.892 | 115.108
2013-05-06 | 15:15 | 2013-05-06 15:15 | 29.8352 | 17.233 | 2013-05-06 16:15 | 12.962 | 29.9422 | 11.596 | -0.10702 | 79.3158 | 3475.893 | 115.107
2013-05-06 | 15:30 | 2013-05-06 15:30 | 29.8392 | 17.233 | 2013-05-06 16:30 | 12.961 | 29.9399 | 11.261 | -0.10071 | 79.3095 | 3475.8993 | 115.1007
2013-05-06 | 15:45 | 2013-05-06 15:45 | 29.8332 | 17.236 | 2013-05-06 16:45 | 12.962 | 29.9422 | 11.369 | -0.10902 | 79.3178 | 3475.891 | 115.109
2013-05-06 | 16:00 | 2013-05-06 16:00 | 29.898 | 17.238 | 2013-05-06 17:00 | 12.961 | 29.9399 | 11.607 | -0.04191 | 79.2507 | 3475.9581 | 115.0419
2013-05-06 | 16:15 | 2013-05-06 16:15 | 29.8967 | 17.289 | 2013-05-06 17:15 | 12.962 | 29.9422 | 11.577 | -0.04552 | 79.2543 | 3475.9545 | 115.0455
2013-05-06 | 16:30 | 2013-05-06 16:30 | 29.8928 | 17.347 | 2013-05-06 17:30 | 12.96 | 29.9376 | 11.026 | -0.0448 | 79.2536 | 3475.9552 | 115.0448
2013-05-06 | 16:45 | 2013-05-06 16:45 | 29.8934 | 17.363 | 2013-05-06 17:45 | 12.962 | 29.9422 | 10.776 | -0.04882 | 79.2576 | 3475.9512 | 115.0488
2013-05-06 | 17:00 | 2013-05-06 17:00 | 29.84 | 17.373 | 2013-05-06 18:00 | 12.962 | 29.9422 | 10.692 | -0.10222 | 79.311 | 3475.8978 | 115.1022
2013-05-06 | 17:15 | 2013-05-06 17:15 | 29.8363 | 17.377 | 2013-05-06 18:15 | 12.961 | 29.9399 | 10.587 | -0.10361 | 79.3124 | 3475.8964 | 115.1036
2013-05-06 | 17:30 | 2013-05-06 17:30 | 29.842 | 17.376 | 2013-05-06 18:30 | 12.96 | 29.9376 | 10.385 | -0.0956 | 79.3044 | 3475.9044 | 115.0956
2013-05-06 | 17:45 | 2013-05-06 17:45 | 29.8411 | 17.376 | 2013-05-06 18:45 | 12.96 | 29.9376 | 10.218 | -0.0965 | 79.3053 | 3475.9035 | 115.0965
2013-05-06 | 18:00 | 2013-05-06 18:00 | 29.8331 | 17.377 | 2013-05-06 19:00 | 12.963 | 29.9445 | 10.097 | -0.11143 | 79.3202 | 3475.8886 | 115.1114
2013-05-06 | 18:15 | 2013-05-06 18:15 | 29.8448 | 17.377 | 2013-05-06 19:15 | 12.962 | 29.9422 | 9.782 | -0.09742 | 79.3062 | 3475.9026 | 115.0974
2013-05-06 | 18:30 | 2013-05-06 18:30 | 29.8508 | 17.383 | 2013-05-06 19:30 | 12.964 | 29.9468 | 9.527 | -0.09604 | 79.3048 | 3475.904 | 115.096
2013-05-06 | 18:45 | 2013-05-06 18:45 | 29.8587 | 17.392 | 2013-05-06 19:45 | 12.966 | 29.9515 | 9.326 | -0.09276 | 79.3015 | 3475.9072 | 115.0928
2013-05-06 | 19:00 | 2013-05-06 19:00 | 29.8591 | 17.398 | 2013-05-06 20:00 | 12.969 | 29.9584 | 9.163 | -0.09929 | 79.3081 | 3475.9007 | 115.0993
2013-05-06 | 19:15 | 2013-05-06 19:15 | 29.8653 | 17.405 | 2013-05-06 20:15 | 12.97 | 29.9607 | 9.081 | -0.0954 | 79.3042 | 3475.9046 | 115.0954
2013-05-06 | 19:30 | 2013-05-06 19:30 | 29.8716 | 17.406 | 2013-05-06 20:30 | 12.973 | 29.9676 | 9.06 | -0.09603 | 79.3048 | 3475.904 | 115.096
2013-05-06 | 19:45 | 2013-05-06 19:45 | 29.8672 | 17.403 | 2013-05-06 20:45 | 12.972 | 29.9653 | 8.997 | -0.09812 | 79.3069 | 3475.9019 | 115.0981
2013-05-06 | 20:00 | 2013-05-06 20:00 | 29.8698 | 17.405 | 2013-05-06 21:00 | 12.973 | 29.9676 | 8.929 | -0.09783 | 79.3066 | 3475.9022 | 115.0978
2013-05-06 | 20:15 | 2013-05-06 20:15 | 29.8709 | 17.406 | 2013-05-06 21:15 | 12.975 | 29.9722 | 8.856 | -0.10135 | 79.3101 | 3475.8987 | 115.1013
2013-05-06 | 20:30 | 2013-05-06 20:30 | 29.8751 | 17.409 | 2013-05-06 21:30 | 12.975 | 29.9722 | 8.792 | -0.09715 | 79.3059 | 3475.9028 | 115.0972
2013-05-06 | 20:45 | 2013-05-06 20:45 | 29.8757 | 17.411 | 2013-05-06 21:45 | 12.98 | 29.9838 | 8.728 | -0.1081 | 79.3169 | 3475.8919 | 115.1081
2013-05-06 | 21:00 | 2013-05-06 21:00 | 29.8734 | 17.413 | 2013-05-06 22:00 | 12.979 | 29.9815 | 8.642 | -0.10809 | 79.3169 | 3475.8919 | 115.1081
2013-05-06 | 21:15 | 2013-05-06 21:15 | 29.8749 | 17.415 | 2013-05-06 22:15 | 12.976 | 29.9746 | 8.606 | -0.09966 | 79.3084 | 3475.9003 | 115.0997
2013-05-06 | 21:30 | 2013-05-06 21:30 | 29.8765 | 17.416 | 2013-05-06 22:30 | 12.978 | 29.9792 | 8.584 | -0.10268 | 79.3115 | 3475.8973 | 115.1027
2013-05-06 | 21:45 | 2013-05-06 21:45 | 29.8737 | 17.42 | 2013-05-06 22:45 | 12.977 | 29.9769 | 8.561 | -0.10317 | 79.3119 | 3475.8968 | 115.1032
2013-05-06 | 22:00 | 2013-05-06 22:00 | 29.8749 | 17.42 | 2013-05-06 23:00 | 12.975 | 29.9722 | 8.52 | -0.09735 | 79.3061 | 3475.9026 | 115.0974
2013-05-06 | 22:15 | 2013-05-06 22:15 | 29.8729 | 17.422 | 2013-05-06 23:15 | 12.975 | 29.9722 | 8.5 | -0.09935 | 79.3081 | 3475.9007 | 115.0993
2013-05-06 | 22:30 | 2013-05-06 22:30 | 29.8732 | 17.423 | 2013-05-06 23:30 | 12.975 | 29.9722 | 8.475 | -0.09905 | 79.3078 | 3475.901 | 115.099
2013-05-06 | 22:45 | 2013-05-06 22:45 | 29.8678 | 17.424 | 2013-05-06 23:45 | 12.971 | 29.963 | 8.466 | -0.09521 | 79.304 | 3475.9048 | 115.0952
2013-05-06 | 23:00 | 2013-05-06 23:00 | 29.8698 | 17.425 | 2013-05-07 | 12.972 | 29.9653 | 8.452 | -0.09552 | 79.3043 | 3475.9045 | 115.0955
2013-05-06 | 23:15 | 2013-05-06 23:15 | 29.8704 | 17.425 | 2013-05-07 00:15 | 12.973 | 29.9676 | 8.403 | -0.09723 | 79.306 | 3475.9028 | 115.0972
2013-05-06 | 23:30 | 2013-05-06 23:30 | 29.8713 | 17.425 | 2013-05-07 00:30 | 12.973 | 29.9676 | 8.385 | -0.09633 | 79.3051 | 3475.9037 | 115.0963
2013-05-06 | 23:45 | 2013-05-06 23:45 | 29.866 | 17.425 | 2013-05-07 00:45 | 12.968 | 29.9561 | 8.431 | -0.09008 | 79.2989 | 3475.9099 | 115.0901
2013-05-07 | 0:00 | 2013-05-07 | 29.8657 | 17.425 | 2013-05-07 01:00 | 12.968 | 29.9561 | 8.453 | -0.09038 | 79.2992 | 3475.9096 | 115.0904
2013-05-07 | 0:15 | 2013-05-07 00:15 | 29.8631 | 17.425 | 2013-05-07 01:15 | 12.968 | 29.9561 | 8.513 | -0.09298 | 79.3018 | 3475.907 | 115.093
2013-05-07 | 0:30 | 2013-05-07 00:30 | 29.8615 | 17.424 | 2013-05-07 01:30 | 12.966 | 29.9515 | 8.555 | -0.08996 | 79.2987 | 3475.91 | 115.09
2013-05-07 | 0:45 | 2013-05-07 00:45 | 29.8563 | 17.424 | 2013-05-07 01:45 | 12.963 | 29.9445 | 8.6 | -0.08823 | 79.297 | 3475.9118 | 115.0882
2013-05-07 | 1:00 | 2013-05-07 01:00 | 29.8563 | 17.422 | 2013-05-07 02:00 | 12.963 | 29.9445 | 8.543 | -0.08823 | 79.297 | 3475.9118 | 115.0882
2013-05-07 | 1:15 | 2013-05-07 01:15 | 29.8573 | 17.42 | 2013-05-07 02:15 | 12.964 | 29.9468 | 8.577 | -0.08954 | 79.2983 | 3475.9105 | 115.0895
2013-05-07 | 1:30 | 2013-05-07 01:30 | 29.8572 | 17.415 | 2013-05-07 02:30 | 12.962 | 29.9422 | 8.603 | -0.08502 | 79.2938 | 3475.915 | 115.085
2013-05-07 | 1:45 | 2013-05-07 01:45 | 29.8543 | 17.42 | 2013-05-07 02:45 | 12.961 | 29.9399 | 8.43 | -0.08561 | 79.2944 | 3475.9144 | 115.0856
2013-05-07 | 2:00 | 2013-05-07 02:00 | 29.8541 | 17.423 | 2013-05-07 03:00 | 12.961 | 29.9399 | 8.324 | -0.08581 | 79.2946 | 3475.9142 | 115.0858
2013-05-07 | 2:15 | 2013-05-07 02:15 | 29.8546 | 17.426 | 2013-05-07 03:15 | 12.956 | 29.9284 | 8.379 | -0.07376 | 79.2825 | 3475.9262 | 115.0738
2013-05-07 | 2:30 | 2013-05-07 02:30 | 29.8554 | 17.428 | 2013-05-07 03:30 | 12.959 | 29.9353 | 8.416 | -0.07989 | 79.2887 | 3475.9201 | 115.0799
2013-05-07 | 2:45 | 2013-05-07 02:45 | 29.8542 | 17.432 | 2013-05-07 03:45 | 12.964 | 29.9468 | 8.226 | -0.09264 | 79.3014 | 3475.9074 | 115.0926
2013-05-07 | 3:00 | 2013-05-07 03:00 | 29.8521 | 17.438 | 2013-05-07 04:00 | 12.961 | 29.9399 | 8.109 | -0.08781 | 79.2966 | 3475.9122 | 115.0878
2013-05-07 | 3:15 | 2013-05-07 03:15 | 29.851 | 17.444 | 2013-05-07 04:15 | 12.962 | 29.9422 | 8.149 | -0.09122 | 79.3 | 3475.9088 | 115.0912
2013-05-07 | 3:30 | 2013-05-07 03:30 | 29.846 | 17.449 | 2013-05-07 04:30 | 12.958 | 29.933 | 8.154 | -0.08698 | 79.2958 | 3475.913 | 115.087
2013-05-07 | 3:45 | 2013-05-07 03:45 | 29.8455 | 17.455 | 2013-05-07 04:45 | 12.957 | 29.9307 | 8.099 | -0.08517 | 79.2939 | 3475.9148 | 115.0852
2013-05-07 | 4:00 | 2013-05-07 04:00 | 29.8529 | 17.452 | 2013-05-07 05:00 | 12.959 | 29.9353 | 7.988 | -0.08239 | 79.2912 | 3475.9176 | 115.0824
2013-05-07 | 4:15 | 2013-05-07 04:15 | 29.8481 | 17.448 | 2013-05-07 05:15 | 12.964 | 29.9468 | 7.804 | -0.09874 | 79.3075 | 3475.9013 | 115.0987
2013-05-07 | 4:30 | 2013-05-07 04:30 | 29.852 | 17.448 | 2013-05-07 05:30 | 12.961 | 29.9399 | 7.656 | -0.08791 | 79.2967 | 3475.9121 | 115.0879
2013-05-07 | 4:45 | 2013-05-07 04:45 | 29.8529 | 17.449 | 2013-05-07 05:45 | 12.962 | 29.9422 | 7.585 | -0.08932 | 79.2981 | 3475.9107 | 115.0893
2013-05-07 | 5:00 | 2013-05-07 05:00 | 29.8514 | 17.451 | 2013-05-07 06:00 | 12.962 | 29.9422 | 7.544 | -0.09082 | 79.2996 | 3475.9092 | 115.0908
2013-05-07 | 5:15 | 2013-05-07 05:15 | 29.8521 | 17.45 | 2013-05-07 06:15 | 12.963 | 29.9445 | 7.61 | -0.09243 | 79.3012 | 3475.9076 | 115.0924
2013-05-07 | 5:30 | 2013-05-07 05:30 | 29.8566 | 17.451 | 2013-05-07 06:30 | 12.966 | 29.9515 | 7.78 | -0.09486 | 79.3036 | 3475.9051 | 115.0949
2013-05-07 | 5:45 | 2013-05-07 05:45 | 29.8588 | 17.452 | 2013-05-07 06:45 | 12.969 | 29.9584 | 7.866 | -0.09959 | 79.3084 | 3475.9004 | 115.0996
2013-05-07 | 6:00 | 2013-05-07 06:00 | 29.8665 | 17.452 | 2013-05-07 07:00 | 12.968 | 29.9561 | 8.297 | -0.08958 | 79.2984 | 3475.9104 | 115.0896
2013-05-07 | 6:15 | 2013-05-07 06:15 | 29.8668 | 17.454 | 2013-05-07 07:15 | 12.969 | 29.9584 | 10.137 | -0.09159 | 79.3004 | 3475.9084 | 115.0916
2013-05-07 | 6:30 | 2013-05-07 06:30 | 29.8622 | 17.454 | 2013-05-07 07:30 | 12.966 | 29.9515 | 12.71 | -0.08926 | 79.298 | 3475.9107 | 115.0893
2013-05-07 | 6:45 | 2013-05-07 06:45 | 29.8683 | 17.453 | 2013-05-07 07:45 | 12.968 | 29.9561 | 15.493 | -0.08778 | 79.2966 | 3475.9122 | 115.0878
2013-05-07 | 7:00 | 2013-05-07 07:00 | 29.8715 | 17.454 | 2013-05-07 08:00 | 12.971 | 29.963 | 13.3 | -0.09151 | 79.3003 | 3475.9085 | 115.0915
2013-05-07 | 7:15 | 2013-05-07 07:15 | 29.8705 | 17.455 | 2013-05-07 08:15 | 12.973 | 29.9676 | 11.557 | -0.09713 | 79.3059 | 3475.9029 | 115.0971
2013-05-07 | 7:30 | 2013-05-07 07:30 | 29.8745 | 17.454 | 2013-05-07 08:30 | 12.974 | 29.9699 | 10.286 | -0.09544 | 79.3042 | 3475.9046 | 115.0954
2013-05-07 | 7:45 | 2013-05-07 07:45 | 29.8759 | 17.454 | 2013-05-07 08:45 | 12.975 | 29.9722 | 9.561 | -0.09635 | 79.3051 | 3475.9037 | 115.0963
2013-05-07 | 8:00 | 2013-05-07 08:00 | 29.8733 | 17.454 | 2013-05-07 09:00 | 12.972 | 29.9653 | 9.784 | -0.09202 | 79.3008 | 3475.908 | 115.092
2013-05-07 | 8:15 | 2013-05-07 08:15 | 29.8804 | 17.455 | 2013-05-07 09:15 | 12.977 | 29.9769 | 9.915 | -0.09647 | 79.3052 | 3475.9035 | 115.0965
2013-05-07 | 8:30 | 2013-05-07 08:30 | 29.8827 | 17.454 | 2013-05-07 09:30 | 12.979 | 29.9815 | 10.161 | -0.09879 | 79.3076 | 3475.9012 | 115.0988
2013-05-07 | 8:45 | 2013-05-07 08:45 | 29.8791 | 17.454 | 2013-05-07 09:45 | 12.98 | 29.9838 | 10.34 | -0.1047 | 79.3135 | 3475.8953 | 115.1047
2013-05-07 | 9:00 | 2013-05-07 09:00 | 29.8891 | 17.455 | 2013-05-07 10:00 | 12.984 | 29.993 | 10.072 | -0.10394 | 79.3127 | 3475.8961 | 115.1039
2013-05-07 | 9:15 | 2013-05-07 09:15 | 29.8897 | 17.45 | 2013-05-07 10:15 | 12.983 | 29.9907 | 9.444 | -0.10103 | 79.3098 | 3475.899 | 115.101
2013-05-07 | 9:30 | 2013-05-07 09:30 | 29.8913 | 17.448 | 2013-05-07 10:30 | 12.983 | 29.9907 | 9.714 | -0.09943 | 79.3082 | 3475.9006 | 115.0994
2013-05-07 | 9:45 | 2013-05-07 09:45 | 29.897 | 17.449 | 2013-05-07 10:45 | 12.987 | 30 | 10.013 | -0.10297 | 79.3117 | 3475.897 | 115.103
2013-05-07 | 10:00 | 2013-05-07 10:00 | 29.896 | 17.448 | 2013-05-07 11:00 | 12.987 | 30 | 9.94 | -0.10397 | 79.3127 | 3475.896 | 115.104
2013-05-07 | 10:15 | 2013-05-07 10:15 | 29.8877 | 17.446 | 2013-05-07 11:15 | 12.987 | 30 | 11.864 | -0.11227 | 79.321 | 3475.8877 | 115.1123
2013-05-07 | 10:30 | 2013-05-07 10:30 | 29.8955 | 17.449 | 2013-05-07 11:30 | 12.988 | 30.0023 | 13.327 | -0.10678 | 79.3156 | 3475.8932 | 115.1068
2013-05-07 | 10:45 | 2013-05-07 10:45 | 29.8944 | 17.448 | 2013-05-07 11:45 | 12.984 | 29.993 | 12.78 | -0.09864 | 79.3074 | 3475.9014 | 115.0986
2013-05-07 | 11:00 | 2013-05-07 11:00 | 29.8894 | 17.447 | 2013-05-07 12:00 | 12.982 | 29.9884 | 11.857 | -0.09902 | 79.3078 | 3475.901 | 115.099
2013-05-07 | 11:15 | 2013-05-07 11:15 | 29.8904 | 17.447 | 2013-05-07 12:15 | 12.981 | 29.9861 | 11.669 | -0.09571 | 79.3045 | 3475.9043 | 115.0957
2013-05-07 | 11:30 | 2013-05-07 11:30 | 29.8888 | 17.447 | 2013-05-07 12:30 | 12.981 | 29.9861 | 13.358 | -0.09731 | 79.3061 | 3475.9027 | 115.0973
2013-05-07 | 11:45 | 2013-05-07 11:45 | 29.8898 | 17.45 | 2013-05-07 12:45 | 12.983 | 29.9907 | 14.028 | -0.10093 | 79.3097 | 3475.8991 | 115.1009
2013-05-07 | 12:00 | 2013-05-07 12:00 | 29.8948 | 17.454 | 2013-05-07 13:00 | 12.983 | 29.9907 | 13.282 | -0.09593 | 79.3047 | 3475.9041 | 115.0959
2013-05-07 | 12:15 | 2013-05-07 12:15 | 29.8928 | 17.455 | 2013-05-07 13:15 | 12.982 | 29.9884 | 13.893 | -0.09562 | 79.3044 | 3475.9044 | 115.0956
2013-05-07 | 12:30 | 2013-05-07 12:30 | 29.8937 | 17.461 | 2013-05-07 13:30 | 12.984 | 29.993 | 14.425 | -0.09934 | 79.3081 | 3475.9007 | 115.0993
2013-05-07 | 12:45 | 2013-05-07 12:45 | 29.8936 | 17.457 | 2013-05-07 13:45 | 12.983 | 29.9907 | 14.44 | -0.09713 | 79.3059 | 3475.9029 | 115.0971
2013-05-07 | 13:00 | 2013-05-07 13:00 | 29.897 | 17.449 | 2013-05-07 14:00 | 12.984 | 29.993 | 14.988 | -0.09604 | 79.3048 | 3475.904 | 115.096
2013-05-07 | 13:15 | 2013-05-07 13:15 | 29.898 | 17.446 | 2013-05-07 14:15 | 12.985 | 29.9953 | 15.227 | -0.09735 | 79.3061 | 3475.9026 | 115.0974
2013-05-07 | 13:30 | 2013-05-07 13:30 | 29.8956 | 17.44 | 2013-05-07 14:30 | 12.986 | 29.9977 | 15.275 | -0.10206 | 79.3108 | 3475.8979 | 115.1021
2013-05-07 | 13:45 | 2013-05-07 13:45 | 29.8928 | 17.435 | 2013-05-07 14:45 | 12.984 | 29.993 | 15.055 | -0.10024 | 79.309 | 3475.8998 | 115.1002
2013-05-07 | 14:00 | 2013-05-07 14:00 | 29.8902 | 17.431 | 2013-05-07 15:00 | 12.982 | 29.9884 | 14.656 | -0.09822 | 79.307 | 3475.9018 | 115.0982
2013-05-07 | 14:15 | 2013-05-07 14:15 | 29.8845 | 17.429 | 2013-05-07 15:15 | 12.979 | 29.9815 | 14.373 | -0.09699 | 79.3058 | 3475.903 | 115.097
2013-05-07 | 14:30 | 2013-05-07 14:30 | 29.8789 | 17.425 | 2013-05-07 15:30 | 12.973 | 29.9676 | 14.162 | -0.08873 | 79.2975 | 3475.9113 | 115.0887
2013-05-07 | 14:45 | 2013-05-07 14:45 | 29.8795 | 17.429 | 2013-05-07 15:45 | 12.976 | 29.9746 | 14.514 | -0.09506 | 79.3038 | 3475.9049 | 115.0951
2013-05-07 | 15:00 | 2013-05-07 15:00 | 29.8773 | 17.435 | 2013-05-07 16:00 | 12.976 | 29.9746 | 14.935 | -0.09726 | 79.306 | 3475.9027 | 115.0973
2013-05-07 | 15:15 | 2013-05-07 15:15 | 29.8773 | 17.434 | 2013-05-07 16:15 | 12.975 | 29.9722 | 15.221 | -0.09495 | 79.3037 | 3475.905 | 115.095
2013-05-07 | 15:30 | 2013-05-07 15:30 | 29.8698 | 17.431 | 2013-05-07 16:30 | 12.973 | 29.9676 | 15.622 | -0.09783 | 79.3066 | 3475.9022 | 115.0978
2013-05-07 | 15:45 | 2013-05-07 15:45 | 29.8808 | 17.43 | 2013-05-07 16:45 | 12.973 | 29.9676 | 15.585 | -0.08683 | 79.2956 | 3475.9132 | 115.0868
2013-05-07 | 16:00 | 2013-05-07 16:00 | 29.876 | 17.433 | 2013-05-07 17:00 | 12.972 | 29.9653 | 15.216 | -0.08932 | 79.2981 | 3475.9107 | 115.0893
2013-05-07 | 16:15 | 2013-05-07 16:15 | 29.8791 | 17.443 | 2013-05-07 17:15 | 12.976 | 29.9746 | 14.397 | -0.09546 | 79.3042 | 3475.9045 | 115.0955
2013-05-07 | 16:30 | 2013-05-07 16:30 | 29.8851 | 17.447 | 2013-05-07 17:30 | 12.977 | 29.9769 | 13.321 | -0.09177 | 79.3005 | 3475.9082 | 115.0918
2013-05-07 | 16:45 | 2013-05-07 16:45 | 29.8807 | 17.446 | 2013-05-07 17:45 | 12.975 | 29.9722 | 12.256 | -0.09155 | 79.3003 | 3475.9084 | 115.0916
2013-05-07 | 17:00 | 2013-05-07 17:00 | 29.8781 | 17.448 | 2013-05-07 18:00 | 12.973 | 29.9676 | 11.839 | -0.08953 | 79.2983 | 3475.9105 | 115.0895
2013-05-07 | 17:15 | 2013-05-07 17:15 | 29.8779 | 17.449 | 2013-05-07 18:15 | 12.974 | 29.9699 | 11.47 | -0.09204 | 79.3008 | 3475.908 | 115.092
2013-05-07 | 17:30 | 2013-05-07 17:30 | 29.8812 | 17.45 | 2013-05-07 18:30 | 12.972 | 29.9653 | 10.982 | -0.08412 | 79.2929 | 3475.9159 | 115.0841
2013-05-07 | 17:45 | 2013-05-07 17:45 | 29.8744 | 17.45 | 2013-05-07 18:45 | 12.973 | 29.9676 | 10.446 | -0.09323 | 79.302 | 3475.9068 | 115.0932
2013-05-07 | 18:00 | 2013-05-07 18:00 | 29.8776 | 17.451 | 2013-05-07 19:00 | 12.972 | 29.9653 | 9.841 | -0.08772 | 79.2965 | 3475.9123 | 115.0877
2013-05-07 | 18:15 | 2013-05-07 18:15 | 29.8789 | 17.452 | 2013-05-07 19:15 | 12.977 | 29.9769 | 9.369 | -0.09797 | 79.3067 | 3475.902 | 115.098
2013-05-07 | 18:30 | 2013-05-07 18:30 | 29.881 | 17.454 | 2013-05-07 19:30 | 12.98 | 29.9838 | 8.963 | -0.1028 | 79.3116 | 3475.8972 | 115.1028
2013-05-07 | 18:45 | 2013-05-07 18:45 | 29.8892 | 17.454 | 2013-05-07 19:45 | 12.98 | 29.9838 | 8.462 | -0.0946 | 79.3034 | 3475.9054 | 115.0946
2013-05-07 | 19:00 | 2013-05-07 19:00 | 29.8886 | 17.454 | 2013-05-07 20:00 | 12.982 | 29.9884 | 7.978 | -0.09982 | 79.3086 | 3475.9002 | 115.0998
2013-05-07 | 19:15 | 2013-05-07 19:15 | 29.8936 | 17.455 | 2013-05-07 20:15 | 12.984 | 29.993 | 7.538 | -0.09944 | 79.3082 | 3475.9006 | 115.0994
2013-05-07 | 19:30 | 2013-05-07 19:30 | 29.8955 | 17.455 | 2013-05-07 20:30 | 12.988 | 30.0023 | 7.255 | -0.10678 | 79.3156 | 3475.8932 | 115.1068
2013-05-07 | 19:45 | 2013-05-07 19:45 | 29.8994 | 17.453 | 2013-05-07 20:45 | 12.987 | 30 | 6.95 | -0.10057 | 79.3093 | 3475.8994 | 115.1006
2013-05-07 | 20:00 | 2013-05-07 20:00 | 29.9033 | 17.452 | 2013-05-07 21:00 | 12.988 | 30.0023 | 6.657 | -0.09898 | 79.3078 | 3475.901 | 115.099
2013-05-07 | 20:15 | 2013-05-07 20:15 | 29.9038 | 17.452 | 2013-05-07 21:15 | 12.992 | 30.0115 | 6.327 | -0.10772 | 79.3165 | 3475.8923 | 115.1077
2013-05-07 | 20:30 | 2013-05-07 20:30 | 29.9141 | 17.451 | 2013-05-07 21:30 | 12.993 | 30.0138 | 6.006 | -0.09973 | 79.3085 | 3475.9003 | 115.0997
2013-05-07 | 20:45 | 2013-05-07 20:45 | 29.9097 | 17.451 | 2013-05-07 21:45 | 12.991 | 30.0092 | 5.763 | -0.09951 | 79.3083 | 3475.9005 | 115.0995
2013-05-07 | 21:00 | 2013-05-07 21:00 | 29.9123 | 17.447 | 2013-05-07 22:00 | 12.993 | 30.0138 | 5.558 | -0.10153 | 79.3103 | 3475.8985 | 115.1015
2013-05-07 | 21:15 | 2013-05-07 21:15 | 29.9171 | 17.447 | 2013-05-07 22:15 | 12.995 | 30.0184 | 5.416 | -0.10135 | 79.3101 | 3475.8987 | 115.1013
2013-05-07 | 21:30 | 2013-05-07 21:30 | 29.9193 | 17.451 | 2013-05-07 22:30 | 12.999 | 30.0277 | 5.241 | -0.10839 | 79.3172 | 3475.8916 | 115.1084
2013-05-07 | 21:45 | 2013-05-07 21:45 | 29.9186 | 17.455 | 2013-05-07 22:45 | 12.998 | 30.0254 | 4.93 | -0.10678 | 79.3156 | 3475.8932 | 115.1068
2013-05-07 | 22:00 | 2013-05-07 22:00 | 29.9211 | 17.453 | 2013-05-07 23:00 | 12.997 | 30.0231 | 4.681 | -0.10197 | 79.3107 | 3475.898 | 115.102
2013-05-07 | 22:15 | 2013-05-07 22:15 | 29.9187 | 17.454 | 2013-05-07 23:15 | 12.999 | 30.0277 | 4.572 | -0.10899 | 79.3178 | 3475.891 | 115.109
2013-05-07 | 22:30 | 2013-05-07 22:30 | 29.9214 | 17.454 | 2013-05-07 23:30 | 12.999 | 30.0277 | 4.79 | -0.10629 | 79.3151 | 3475.8937 | 115.1063
2013-05-07 | 22:45 | 2013-05-07 22:45 | 29.927 | 17.458 | 2013-05-07 23:45 | 13 | 30.03 | 5.014 | -0.103 | 79.3118 | 3475.897 | 115.103
2013-05-07 | 23:00 | 2013-05-07 23:00 | 29.9308 | 17.457 | 2013-05-08 | 13.004 | 30.0392 | 4.975 | -0.10844 | 79.3172 | 3475.8916 | 115.1084
2013-05-07 | 23:15 | 2013-05-07 23:15 | 29.9325 | 17.458 | 2013-05-08 00:15 | 13.004 | 30.0392 | 5.269 | -0.10674 | 79.3155 | 3475.8933 | 115.1067
2013-05-07 | 23:30 | 2013-05-07 23:30 | 29.9287 | 17.461 | 2013-05-08 00:30 | 13.002 | 30.0346 | 5.758 | -0.10592 | 79.3147 | 3475.8941 | 115.1059
2013-05-07 | 23:45 | 2013-05-07 23:45 | 29.9314 | 17.46 | 2013-05-08 00:45 | 13.002 | 30.0346 | 6.174 | -0.10322 | 79.312 | 3475.8968 | 115.1032
2013-05-08 | 0:00 | 2013-05-08 | 29.923 | 17.464 | 2013-05-08 01:00 | 13.001 | 30.0323 | 6.459 | -0.10931 | 79.3181 | 3475.8907 | 115.1093
2013-05-08 | 0:15 | 2013-05-08 00:15 | 29.923 | 17.463 | 2013-05-08 01:15 | 13.001 | 30.0323 | 6.559 | -0.10931 | 79.3181 | 3475.8907 | 115.1093
2013-05-08 | 0:30 | 2013-05-08 00:30 | 29.9206 | 17.464 | 2013-05-08 01:30 | 12.999 | 30.0277 | 6.579 | -0.10709 | 79.3159 | 3475.8929 | 115.1071
2013-05-08 | 0:45 | 2013-05-08 00:45 | 29.9168 | 17.465 | 2013-05-08 01:45 | 12.999 | 30.0277 | 6.53 | -0.11089 | 79.3197 | 3475.8891 | 115.1109
2013-05-08 | 1:00 | 2013-05-08 01:00 | 29.9194 | 17.464 | 2013-05-08 02:00 | 12.994 | 30.0161 | 6.556 | -0.09674 | 79.3055 | 3475.9033 | 115.0967
2013-05-08 | 1:15 | 2013-05-08 01:15 | 29.9187 | 17.465 | 2013-05-08 02:15 | 12.995 | 30.0184 | 6.576 | -0.09975 | 79.3085 | 3475.9003 | 115.0997
2013-05-08 | 1:30 | 2013-05-08 01:30 | 29.913 | 17.462 | 2013-05-08 02:30 | 12.991 | 30.0092 | 6.257 | -0.09621 | 79.305 | 3475.9038 | 115.0962
2013-05-08 | 1:45 | 2013-05-08 01:45 | 29.9148 | 17.463 | 2013-05-08 02:45 | 12.99 | 30.0069 | 5.754 | -0.0921 | 79.3009 | 3475.9079 | 115.0921
2013-05-08 | 2:00 | 2013-05-08 02:00 | 29.9142 | 17.465 | 2013-05-08 03:00 | 12.989 | 30.0046 | 5.52 | -0.09039 | 79.2992 | 3475.9096 | 115.0904
2013-05-08 | 2:15 | 2013-05-08 02:15 | 29.9168 | 17.464 | 2013-05-08 03:15 | 12.993 | 30.0138 | 5.202 | -0.09703 | 79.3058 | 3475.903 | 115.097
2013-05-08 | 2:30 | 2013-05-08 02:30 | 29.9151 | 17.465 | 2013-05-08 03:30 | 12.994 | 30.0161 | 4.889 | -0.10104 | 79.3098 | 3475.899 | 115.101
2013-05-08 | 2:45 | 2013-05-08 02:45 | 29.9145 | 17.464 | 2013-05-08 03:45 | 12.994 | 30.0161 | 4.726 | -0.10164 | 79.3104 | 3475.8984 | 115.1016
2013-05-08 | 3:00 | 2013-05-08 03:00 | 29.9197 | 17.468 | 2013-05-08 04:00 | 12.994 | 30.0161 | 4.514 | -0.09644 | 79.3052 | 3475.9036 | 115.0964
2013-05-08 | 3:15 | 2013-05-08 03:15 | 29.9213 | 17.465 | 2013-05-08 04:15 | 12.997 | 30.0231 | 4.084 | -0.10177 | 79.3105 | 3475.8982 | 115.1018
2013-05-08 | 3:30 | 2013-05-08 03:30 | 29.914 | 17.466 | 2013-05-08 04:30 | 12.993 | 30.0138 | 3.85 | -0.09983 | 79.3086 | 3475.9002 | 115.0998
2013-05-08 | 3:45 | 2013-05-08 03:45 | 29.9185 | 17.465 | 2013-05-08 04:45 | 12.995 | 30.0184 | 3.841 | -0.09995 | 79.3087 | 3475.9001 | 115.0999
2013-05-08 | 4:00 | 2013-05-08 04:00 | 29.913 | 17.467 | 2013-05-08 05:00 | 12.994 | 30.0161 | 4.362 | -0.10314 | 79.3119 | 3475.8969 | 115.1031
2013-05-08 | 4:15 | 2013-05-08 04:15 | 29.9204 | 17.466 | 2013-05-08 05:15 | 12.995 | 30.0184 | 4.755 | -0.09805 | 79.3068 | 3475.9019 | 115.0981
2013-05-08 | 4:30 | 2013-05-08 04:30 | 29.9136 | 17.466 | 2013-05-08 05:30 | 12.993 | 30.0138 | 4.83 | -0.10023 | 79.309 | 3475.8998 | 115.1002
2013-05-08 | 4:45 | 2013-05-08 04:45 | 29.9099 | 17.465 | 2013-05-08 05:45 | 12.989 | 30.0046 | 4.689 | -0.09469 | 79.3035 | 3475.9053 | 115.0947
2013-05-08 | 5:00 | 2013-05-08 05:00 | 29.9168 | 17.468 | 2013-05-08 06:00 | 12.994 | 30.0161 | 4.48 | -0.09934 | 79.3081 | 3475.9007 | 115.0993
2013-05-08 | 5:15 | 2013-05-08 05:15 | 29.9161 | 17.469 | 2013-05-08 06:15 | 12.995 | 30.0184 | 4.521 | -0.10235 | 79.3111 | 3475.8976 | 115.1024
2013-05-08 | 5:30 | 2013-05-08 05:30 | 29.9245 | 17.469 | 2013-05-08 06:30 | 12.996 | 30.0208 | 5 | -0.09626 | 79.305 | 3475.9037 | 115.0963
2013-05-08 | 5:45 | 2013-05-08 05:45 | 29.9239 | 17.469 | 2013-05-08 06:45 | 12.999 | 30.0277 | 5.425 | -0.10379 | 79.3126 | 3475.8962 | 115.1038
2013-05-08 | 6:00 | 2013-05-08 06:00 | 29.9174 | 17.47 | 2013-05-08 07:00 | 12.994 | 30.0161 | 5.802 | -0.09874 | 79.3075 | 3475.9013 | 115.0987
2013-05-08 | 6:15 | 2013-05-08 06:15 | 29.9199 | 17.469 | 2013-05-08 07:15 | 12.995 | 30.0184 | 6.136 | -0.09855 | 79.3073 | 3475.9014 | 115.0986
2013-05-08 | 6:30 | 2013-05-08 06:30 | 29.9232 | 17.471 | 2013-05-08 07:30 | 12.999 | 30.0277 | 6.624 | -0.10449 | 79.3133 | 3475.8955 | 115.1045
2013-05-08 | 6:45 | 2013-05-08 06:45 | 29.9373 | 17.472 | 2013-05-08 07:45 | 13.004 | 30.0392 | 7.455 | -0.10194 | 79.3107 | 3475.8981 | 115.1019
2013-05-08 | 7:00 | 2013-05-08 07:00 | 29.942 | 17.471 | 2013-05-08 08:00 | 13.007 | 30.0462 | 7.988 | -0.10417 | 79.3129 | 3475.8958 | 115.1042
2013-05-08 | 7:15 | 2013-05-08 07:15 | 29.9409 | 17.474 | 2013-05-08 08:15 | 13.008 | 30.0485 | 9.039 | -0.10758 | 79.3164 | 3475.8924 | 115.1076
2013-05-08 | 7:30 | 2013-05-08 07:30 | 29.9404 | 17.475 | 2013-05-08 08:30 | 13.008 | 30.0485 | 10.471 | -0.10808 | 79.3169 | 3475.8919 | 115.1081
2013-05-08 | 7:45 | 2013-05-08 07:45 | 29.9433 | 17.476 | 2013-05-08 08:45 | 13.005 | 30.0416 | 12.631 | -0.09825 | 79.307 | 3475.9017 | 115.0983
2013-05-08 | 8:00 | 2013-05-08 08:00 | 29.9416 | 17.474 | 2013-05-08 09:00 | 13.009 | 30.0508 | 14.316 | -0.10919 | 79.318 | 3475.8908 | 115.1092
2013-05-08 | 8:15 | 2013-05-08 08:15 | 29.9456 | 17.473 | 2013-05-08 09:15 | 13.008 | 30.0485 | 16.057 | -0.10288 | 79.3117 | 3475.8971 | 115.1029
2013-05-08 | 8:30 | 2013-05-08 08:30 | 29.949 | 17.468 | 2013-05-08 09:30 | 13.008 | 30.0485 | 18.24 | -0.09948 | 79.3083 | 3475.9005 | 115.0995
2013-05-08 | 8:45 | 2013-05-08 08:45 | 29.9491 | 17.463 | 2013-05-08 09:45 | 13.009 | 30.0508 | 18.22 | -0.10169 | 79.3105 | 3475.8983 | 115.1017
2013-05-08 | 9:00 | 2013-05-08 09:00 | 29.9531 | 17.458 | 2013-05-08 10:00 | 13.01 | 30.0531 | 18.196 | -0.1 | 79.3088 | 3475.9 | 115.1
2013-05-08 | 9:15 | 2013-05-08 09:15 | 29.9542 | 17.456 | 2013-05-08 10:15 | 13.012 | 30.0577 | 18.375 | -0.10352 | 79.3123 | 3475.8965 | 115.1035
2013-05-08 | 9:30 | 2013-05-08 09:30 | 29.9536 | 17.456 | 2013-05-08 10:30 | 13.01 | 30.0531 | 18.055 | -0.0995 | 79.3083 | 3475.9005 | 115.0995
2013-05-08 | 9:45 | 2013-05-08 09:45 | 29.9538 | 17.455 | 2013-05-08 10:45 | 13.011 | 30.0554 | 18.488 | -0.10161 | 79.3104 | 3475.8984 | 115.1016
2013-05-08 | 10:00 | 2013-05-08 10:00 | 29.9524 | 17.455 | 2013-05-08 11:00 | 13.007 | 30.0462 | 19.424 | -0.09377 | 79.3025 | 3475.9062 | 115.0938
2013-05-08 | 10:15 | 2013-05-08 10:15 | 29.9461 | 17.454 | 2013-05-08 11:15 | 13.008 | 30.0485 | 19.521 | -0.10238 | 79.3112 | 3475.8976 | 115.1024
2013-05-08 | 10:30 | 2013-05-08 10:30 | 29.9502 | 17.456 | 2013-05-08 11:30 | 13.008 | 30.0485 | 20.068 | -0.09828 | 79.3071 | 3475.9017 | 115.0983
2013-05-08 | 10:45 | 2013-05-08 10:45 | 29.948 | 17.463 | 2013-05-08 11:45 | 13.003 | 30.0369 | 20.231 | -0.08893 | 79.2977 | 3475.9111 | 115.0889
2013-05-08 | 11:00 | 2013-05-08 11:00 | 29.9445 | 17.462 | 2013-05-08 12:00 | 13.003 | 30.0369 | 20.782 | -0.09243 | 79.3012 | 3475.9076 | 115.0924
2013-05-08 | 11:15 | 2013-05-08 11:15 | 29.942 | 17.464 | 2013-05-08 12:15 | 13.002 | 30.0346 | 20.664 | -0.09262 | 79.3014 | 3475.9074 | 115.0926
2013-05-08 | 11:30 | 2013-05-08 11:30 | 29.9411 | 17.464 | 2013-05-08 12:30 | 12.998 | 30.0254 | 20.597 | -0.08428 | 79.2931 | 3475.9157 | 115.0843
2013-05-08 | 11:45 | 2013-05-08 11:45 | 29.94 | 17.467 | 2013-05-08 12:45 | 13.001 | 30.0323 | 20.514 | -0.09231 | 79.3011 | 3475.9077 | 115.0923
2013-05-08 | 12:00 | 2013-05-08 12:00 | 29.9436 | 17.471 | 2013-05-08 13:00 | 13 | 30.03 | 20.235 | -0.0864 | 79.2952 | 3475.9136 | 115.0864
2013-05-08 | 12:15 | 2013-05-08 12:15 | 29.9412 | 17.471 | 2013-05-08 13:15 | 13.002 | 30.0346 | 20.294 | -0.09342 | 79.3022 | 3475.9066 | 115.0934
2013-05-08 | 12:30 | 2013-05-08 12:30 | 29.9422 | 17.47 | 2013-05-08 13:30 | 13 | 30.03 | 20.694 | -0.0878 | 79.2966 | 3475.9122 | 115.0878
2013-05-08 | 12:45 | 2013-05-08 12:45 | 29.9414 | 17.472 | 2013-05-08 13:45 | 13.002 | 30.0346 | 21.45 | -0.09322 | 79.302 | 3475.9068 | 115.0932
2013-05-08 | 13:00 | 2013-05-08 13:00 | 29.9396 | 17.473 | 2013-05-08 14:00 | 13 | 30.03 | 21.922 | -0.0904 | 79.2992 | 3475.9096 | 115.0904
2013-05-08 | 13:15 | 2013-05-08 13:15 | 29.942 | 17.474 | 2013-05-08 14:15 | 12.998 | 30.0254 | 22.695 | -0.08338 | 79.2922 | 3475.9166 | 115.0834
2013-05-08 | 13:30 | 2013-05-08 13:30 | 29.9414 | 17.476 | 2013-05-08 14:30 | 13 | 30.03 | 22.181 | -0.0886 | 79.2974 | 3475.9114 | 115.0886
2013-05-08 | 13:45 | 2013-05-08 13:45 | 29.9376 | 17.477 | 2013-05-08 14:45 | 12.999 | 30.0277 | 21.869 | -0.09009 | 79.2989 | 3475.9099 | 115.0901
2013-05-08 | 14:00 | 2013-05-08 14:00 | 29.9338 | 17.474 | 2013-05-08 15:00 | 12.996 | 30.0208 | 21.986 | -0.08696 | 79.2957 | 3475.913 | 115.087
2013-05-08 | 14:15 | 2013-05-08 14:15 | 29.9285 | 17.466 | 2013-05-08 15:15 | 12.993 | 30.0138 | 20.81 | -0.08533 | 79.2941 | 3475.9147 | 115.0853
2013-05-08 | 14:30 | 2013-05-08 14:30 | 29.9287 | 17.46 | 2013-05-08 15:30 | 12.994 | 30.0161 | 20.71 | -0.08744 | 79.2962 | 3475.9126 | 115.0874
2013-05-08 | 14:45 | 2013-05-08 14:45 | 29.9241 | 17.457 | 2013-05-08 15:45 | 12.993 | 30.0138 | 20.719 | -0.08973 | 79.2985 | 3475.9103 | 115.0897
2013-05-08 | 15:00 | 2013-05-08 15:00 | 29.9273 | 17.456 | 2013-05-08 16:00 | 12.992 | 30.0115 | 20.877 | -0.08422 | 79.293 | 3475.9158 | 115.0842
2013-05-08 | 15:15 | 2013-05-08 15:15 | 29.9216 | 17.457 | 2013-05-08 16:15 | 12.992 | 30.0115 | 20.578 | -0.08992 | 79.2987 | 3475.9101 | 115.0899
2013-05-08 | 15:30 | 2013-05-08 15:30 | 29.9266 | 17.454 | 2013-05-08 16:30 | 12.99 | 30.0069 | 19.263 | -0.0803 | 79.2891 | 3475.9197 | 115.0803
2013-05-08 | 15:45 | 2013-05-08 15:45 | 29.9225 | 17.456 | 2013-05-08 16:45 | 12.994 | 30.0161 | 18.747 | -0.09364 | 79.3024 | 3475.9064 | 115.0936
2013-05-08 | 16:00 | 2013-05-08 16:00 | 29.9238 | 17.456 | 2013-05-08 17:00 | 12.995 | 30.0184 | 19.109 | -0.09465 | 79.3034 | 3475.9053 | 115.0947
2013-05-08 | 16:15 | 2013-05-08 16:15 | 29.9217 | 17.459 | 2013-05-08 17:15 | 12.993 | 30.0138 | 19.134 | -0.09213 | 79.3009 | 3475.9079 | 115.0921
2013-05-08 | 16:30 | 2013-05-08 16:30 | 29.9206 | 17.459 | 2013-05-08 17:30 | 12.992 | 30.0115 | 18.335 | -0.09092 | 79.2997 | 3475.9091 | 115.0909
2013-05-08 | 16:45 | 2013-05-08 16:45 | 29.9239 | 17.456 | 2013-05-08 17:45 | 12.992 | 30.0115 | 17.731 | -0.08762 | 79.2964 | 3475.9124 | 115.0876
2013-05-08 | 17:00 | 2013-05-08 17:00 | 29.9212 | 17.456 | 2013-05-08 18:00 | 12.994 | 30.0161 | 17.212 | -0.09494 | 79.3037 | 3475.9051 | 115.0949
2013-05-08 | 17:15 | 2013-05-08 17:15 | 29.9212 | 17.461 | 2013-05-08 18:15 | 12.995 | 30.0184 | 16.475 | -0.09725 | 79.306 | 3475.9028 | 115.0972
2013-05-08 | 17:30 | 2013-05-08 17:30 | 29.9219 | 17.464 | 2013-05-08 18:30 | 12.993 | 30.0138 | 15.183 | -0.09193 | 79.3007 | 3475.9081 | 115.0919
2013-05-08 | 17:45 | 2013-05-08 17:45 | 29.9261 | 17.467 | 2013-05-08 18:45 | 12.993 | 30.0138 | 13.818 | -0.08773 | 79.2965 | 3475.9123 | 115.0877
2013-05-08 | 18:00 | 2013-05-08 18:00 | 29.9257 | 17.468 | 2013-05-08 19:00 | 12.994 | 30.0161 | 12.499 | -0.09044 | 79.2992 | 3475.9096 | 115.0904
2013-05-08 | 18:15 | 2013-05-08 18:15 | 29.928 | 17.469 | 2013-05-08 19:15 | 12.997 | 30.0231 | 11.555 | -0.09507 | 79.3038 | 3475.9049 | 115.0951
2013-05-08 | 18:30 | 2013-05-08 18:30 | 29.9303 | 17.47 | 2013-05-08 19:30 | 12.997 | 30.0231 | 10.644 | -0.09277 | 79.3015 | 3475.9072 | 115.0928
2013-05-08 | 18:45 | 2013-05-08 18:45 | 29.9344 | 17.468 | 2013-05-08 19:45 | 12.998 | 30.0254 | 9.764 | -0.09098 | 79.2998 | 3475.909 | 115.091
2013-05-08 | 19:00 | 2013-05-08 19:00 | 29.9371 | 17.461 | 2013-05-08 20:00 | 13.002 | 30.0346 | 9.004 | -0.09752 | 79.3063 | 3475.9025 | 115.0975
2013-05-08 | 19:15 | 2013-05-08 19:15 | 29.9354 | 17.456 | 2013-05-08 20:15 | 12.998 | 30.0254 | 8.404 | -0.08998 | 79.2988 | 3475.91 | 115.09
2013-05-08 | 19:30 | 2013-05-08 19:30 | 29.9352 | 17.456 | 2013-05-08 20:30 | 12.999 | 30.0277 | 7.912 | -0.09249 | 79.3013 | 3475.9075 | 115.0925
2013-05-08 | 19:45 | 2013-05-08 19:45 | 29.9367 | 17.457 | 2013-05-08 20:45 | 13.002 | 30.0346 | 7.502 | -0.09792 | 79.3067 | 3475.9021 | 115.0979
2013-05-08 | 20:00 | 2013-05-08 20:00 | 29.9434 | 17.462 | 2013-05-08 21:00 | 13.005 | 30.0416 | 7.225 | -0.09815 | 79.3069 | 3475.9019 | 115.0981
2013-05-08 | 20:15 | 2013-05-08 20:15 | 29.9471 | 17.466 | 2013-05-08 21:15 | 13.007 | 30.0462 | 6.994 | -0.09907 | 79.3078 | 3475.9009 | 115.0991
2013-05-08 | 20:30 | 2013-05-08 20:30 | 29.9513 | 17.464 | 2013-05-08 21:30 | 13.01 | 30.0531 | 6.69 | -0.1018 | 79.3106 | 3475.8982 | 115.1018
2013-05-08 | 20:45 | 2013-05-08 20:45 | 29.9538 | 17.463 | 2013-05-08 21:45 | 13.009 | 30.0508 | 6.462 | -0.09699 | 79.3058 | 3475.903 | 115.097
2013-05-08 | 21:00 | 2013-05-08 21:00 | 29.9552 | 17.463 | 2013-05-08 22:00 | 13.011 | 30.0554 | 6.205 | -0.10021 | 79.309 | 3475.8998 | 115.1002
2013-05-08 | 21:15 | 2013-05-08 21:15 | 29.9578 | 17.466 | 2013-05-08 22:15 | 13.011 | 30.0554 | 5.99 | -0.09761 | 79.3064 | 3475.9024 | 115.0976
2013-05-08 | 21:30 | 2013-05-08 21:30 | 29.96 | 17.467 | 2013-05-08 22:30 | 13.009 | 30.0508 | 5.938 | -0.09079 | 79.2996 | 3475.9092 | 115.0908
2013-05-08 | 21:45 | 2013-05-08 21:45 | 29.9548 | 17.463 | 2013-05-08 22:45 | 13.009 | 30.0508 | 5.906 | -0.09599 | 79.3048 | 3475.904 | 115.096
2013-05-08 | 22:00 | 2013-05-08 22:00 | 29.9562 | 17.463 | 2013-05-08 23:00 | 13.009 | 30.0508 | 5.728 | -0.09459 | 79.3034 | 3475.9054 | 115.0946
2013-05-08 | 22:15 | 2013-05-08 22:15 | 29.9602 | 17.47 | 2013-05-08 23:15 | 13.013 | 30.06 | 5.598 | -0.09983 | 79.3086 | 3475.9002 | 115.0998
2013-05-08 | 22:30 | 2013-05-08 22:30 | 29.9582 | 17.47 | 2013-05-08 23:30 | 13.011 | 30.0554 | 5.523 | -0.09721 | 79.306 | 3475.9028 | 115.0972
2013-05-08 | 22:45 | 2013-05-08 22:45 | 29.9566 | 17.466 | 2013-05-08 23:45 | 13.012 | 30.0577 | 5.308 | -0.10112 | 79.3099 | 3475.8989 | 115.1011
2013-05-08 | 23:00 | 2013-05-08 23:00 | 29.9529 | 17.465 | 2013-05-09 | 13.011 | 30.0554 | 5.299 | -0.10251 | 79.3113 | 3475.8975 | 115.1025
2013-05-08 | 23:15 | 2013-05-08 23:15 | 29.9498 | 17.464 | 2013-05-09 00:15 | 13.008 | 30.0485 | 5.516 | -0.09868 | 79.3075 | 3475.9013 | 115.0987
2013-05-08 | 23:30 | 2013-05-08 23:30 | 29.9545 | 17.468 | 2013-05-09 00:30 | 13.009 | 30.0508 | 5.555 | -0.09629 | 79.3051 | 3475.9037 | 115.0963
2013-05-08 | 23:45 | 2013-05-08 23:45 | 29.9508 | 17.472 | 2013-05-09 00:45 | 13.007 | 30.0462 | 5.627 | -0.09537 | 79.3041 | 3475.9046 | 115.0954
2013-05-09 | 0:00 | 2013-05-09 | 29.9526 | 17.473 | 2013-05-09 01:00 | 13.007 | 30.0462 | 5.866 | -0.09357 | 79.3023 | 3475.9064 | 115.0936
2013-05-09 | 0:15 | 2013-05-09 00:15 | 29.9474 | 17.47 | 2013-05-09 01:15 | 13.007 | 30.0462 | 5.82 | -0.09877 | 79.3075 | 3475.9012 | 115.0988
2013-05-09 | 0:30 | 2013-05-09 00:30 | 29.948 | 17.467 | 2013-05-09 01:30 | 13.004 | 30.0392 | 5.666 | -0.09124 | 79.3 | 3475.9088 | 115.0912
2013-05-09 | 0:45 | 2013-05-09 00:45 | 29.9453 | 17.471 | 2013-05-09 01:45 | 13.004 | 30.0392 | 5.599 | -0.09394 | 79.3027 | 3475.9061 | 115.0939
2013-05-09 | 1:00 | 2013-05-09 01:00 | 29.9452 | 17.471 | 2013-05-09 02:00 | 13.008 | 30.0485 | 5.47 | -0.10328 | 79.3121 | 3475.8967 | 115.1033
2013-05-09 | 1:15 | 2013-05-09 01:15 | 29.9444 | 17.464 | 2013-05-09 02:15 | 13.004 | 30.0392 | 5.273 | -0.09484 | 79.3036 | 3475.9052 | 115.0948
2013-05-09 | 1:30 | 2013-05-09 01:30 | 29.9413 | 17.461 | 2013-05-09 02:30 | 13.005 | 30.0416 | 5.271 | -0.10025 | 79.309 | 3475.8998 | 115.1002
2013-05-09 | 1:45 | 2013-05-09 01:45 | 29.9436 | 17.464 | 2013-05-09 02:45 | 13.004 | 30.0392 | 5.378 | -0.09564 | 79.3044 | 3475.9044 | 115.0956
2013-05-09 | 2:00 | 2013-05-09 02:00 | 29.9432 | 17.465 | 2013-05-09 03:00 | 13.001 | 30.0323 | 5.561 | -0.08911 | 79.2979 | 3475.9109 | 115.0891
2013-05-09 | 2:15 | 2013-05-09 02:15 | 29.938 | 17.467 | 2013-05-09 03:15 | 13.002 | 30.0346 | 5.648 | -0.09662 | 79.3054 | 3475.9034 | 115.0966
2013-05-09 | 2:30 | 2013-05-09 02:30 | 29.94 | 17.469 | 2013-05-09 03:30 | 13 | 30.03 | 5.733 | -0.09 | 79.2988 | 3475.91 | 115.09
2013-05-09 | 2:45 | 2013-05-09 02:45 | 29.9337 | 17.471 | 2013-05-09 03:45 | 12.998 | 30.0254 | 5.931 | -0.09168 | 79.3005 | 3475.9083 | 115.0917
2013-05-09 | 3:00 | 2013-05-09 03:00 | 29.933 | 17.471 | 2013-05-09 04:00 | 12.999 | 30.0277 | 6.177 | -0.09469 | 79.3035 | 3475.9053 | 115.0947
2013-05-09 | 3:15 | 2013-05-09 03:15 | 29.9344 | 17.47 | 2013-05-09 04:15 | 12.997 | 30.0231 | 6.313 | -0.08867 | 79.2974 | 3475.9113 | 115.0887
2013-05-09 | 3:30 | 2013-05-09 03:30 | 29.9287 | 17.473 | 2013-05-09 04:30 | 12.995 | 30.0184 | 6.405 | -0.08975 | 79.2985 | 3475.9102 | 115.0898
2013-05-09 | 3:45 | 2013-05-09 03:45 | 29.9265 | 17.473 | 2013-05-09 04:45 | 12.997 | 30.0231 | 6.485 | -0.09657 | 79.3053 | 3475.9034 | 115.0966
2013-05-09 | 4:00 | 2013-05-09 04:00 | 29.928 | 17.473 | 2013-05-09 05:00 | 12.993 | 30.0138 | 6.606 | -0.08583 | 79.2946 | 3475.9142 | 115.0858
2013-05-09 | 4:15 | 2013-05-09 04:15 | 29.9256 | 17.474 | 2013-05-09 05:15 | 12.995 | 30.0184 | 6.712 | -0.09285 | 79.3016 | 3475.9072 | 115.0928
2013-05-09 | 4:30 | 2013-05-09 04:30 | 29.9292 | 17.474 | 2013-05-09 05:30 | 12.997 | 30.0231 | 6.657 | -0.09387 | 79.3026 | 3475.9061 | 115.0939
2013-05-09 | 4:45 | 2013-05-09 04:45 | 29.9242 | 17.472 | 2013-05-09 05:45 | 12.993 | 30.0138 | 6.535 | -0.08963 | 79.2984 | 3475.9104 | 115.0896
2013-05-09 | 5:00 | 2013-05-09 05:00 | 29.9232 | 17.473 | 2013-05-09 06:00 | 12.996 | 30.0208 | 6.519 | -0.09756 | 79.3063 | 3475.9024 | 115.0976
2013-05-09 | 5:15 | 2013-05-09 05:15 | 29.9267 | 17.472 | 2013-05-09 06:15 | 12.997 | 30.0231 | 6.616 | -0.09637 | 79.3051 | 3475.9036 | 115.0964
2013-05-09 | 5:30 | 2013-05-09 05:30 | 29.9311 | 17.472 | 2013-05-09 06:30 | 12.994 | 30.0161 | 6.705 | -0.08504 | 79.2938 | 3475.915 | 115.085
2013-05-09 | 5:45 | 2013-05-09 05:45 | 29.928 | 17.472 | 2013-05-09 06:45 | 12.997 | 30.0231 | 6.951 | -0.09507 | 79.3038 | 3475.9049 | 115.0951
2013-05-09 | 6:00 | 2013-05-09 06:00 | 29.9251 | 17.474 | 2013-05-09 07:00 | 12.998 | 30.0254 | 7.293 | -0.10028 | 79.3091 | 3475.8997 | 115.1003
2013-05-09 | 6:15 | 2013-05-09 06:15 | 29.9301 | 17.473 | 2013-05-09 07:15 | 13.001 | 30.0323 | 7.639 | -0.10221 | 79.311 | 3475.8978 | 115.1022
2013-05-09 | 6:30 | 2013-05-09 06:30 | 29.9301 | 17.473 | 2013-05-09 07:30 | 12.997 | 30.0231 | 8.126 | -0.09297 | 79.3017 | 3475.907 | 115.093
2013-05-09 | 6:45 | 2013-05-09 06:45 | 29.9337 | 17.472 | 2013-05-09 07:45 | 13 | 30.03 | 8.668 | -0.0963 | 79.3051 | 3475.9037 | 115.0963
2013-05-09 | 7:00 | 2013-05-09 07:00 | 29.9323 | 17.473 | 2013-05-09 08:00 | 12.999 | 30.0277 | 9.211 | -0.09539 | 79.3042 | 3475.9046 | 115.0954
2013-05-09 | 7:15 | 2013-05-09 07:15 | 29.9361 | 17.472 | 2013-05-09 08:15 | 13.002 | 30.0346 | 10.047 | -0.09852 | 79.3073 | 3475.9015 | 115.0985
2013-05-09 | 7:30 | 2013-05-09 07:30 | 29.9361 | 17.467 | 2013-05-09 08:30 | 13.001 | 30.0323 | 11.171 | -0.09621 | 79.305 | 3475.9038 | 115.0962
2013-05-09 | 7:45 | 2013-05-09 07:45 | 29.9394 | 17.471 | 2013-05-09 08:45 | 13.003 | 30.0369 | 12.186 | -0.09753 | 79.3063 | 3475.9025 | 115.0975
2013-05-09 | 8:00 | 2013-05-09 08:00 | 29.9435 | 17.472 | 2013-05-09 09:00 | 13.004 | 30.0392 | 14.498 | -0.09574 | 79.3045 | 3475.9043 | 115.0957
2013-05-09 | 8:15 | 2013-05-09 08:15 | 29.9385 | 17.47 | 2013-05-09 09:15 | 13 | 30.03 | 18.197 | -0.0915 | 79.3003 | 3475.9085 | 115.0915
2013-05-09 | 8:30 | 2013-05-09 08:30 | 29.9345 | 17.472 | 2013-05-09 09:30 | 12.999 | 30.0277 | 23.079 | -0.09319 | 79.302 | 3475.9068 | 115.0932
2013-05-09 | 8:45 | 2013-05-09 08:45 | 29.9386 | 17.469 | 2013-05-09 09:45 | 12.997 | 30.0231 | 26.611 | -0.08447 | 79.2932 | 3475.9155 | 115.0845
2013-05-09 | 9:00 | 2013-05-09 09:00 | 29.9385 | 17.471 | 2013-05-09 10:00 | 12.995 | 30.0184 | 28.345 | -0.07995 | 79.2887 | 3475.9201 | 115.0799
2013-05-09 | 9:15 | 2013-05-09 09:15 | 29.9439 | 17.468 | 2013-05-09 10:15 | 12.998 | 30.0254 | 28.421 | -0.08148 | 79.2903 | 3475.9185 | 115.0815
2013-05-09 | 9:30 | 2013-05-09 09:30 | 29.9447 | 17.468 | 2013-05-09 10:30 | 13 | 30.03 | 28.247 | -0.0853 | 79.2941 | 3475.9147 | 115.0853
2013-05-09 | 9:45 | 2013-05-09 09:45 | 29.94 | 17.47 | 2013-05-09 10:45 | 12.999 | 30.0277 | 27.746 | -0.08769 | 79.2965 | 3475.9123 | 115.0877
2013-05-09 | 10:00 | 2013-05-09 10:00 | 29.946 | 17.47 | 2013-05-09 11:00 | 13 | 30.03 | 26.755 | -0.084 | 79.2928 | 3475.916 | 115.084
2013-05-09 | 10:15 | 2013-05-09 10:15 | 29.9488 | 17.469 | 2013-05-09 11:15 | 12.999 | 30.0277 | 25.871 | -0.07889 | 79.2877 | 3475.9211 | 115.0789
2013-05-09 | 10:30 | 2013-05-09 10:30 | 29.9525 | 17.47 | 2013-05-09 11:30 | 13 | 30.03 | 25.19 | -0.0775 | 79.2863 | 3475.9225 | 115.0775
2013-05-09 | 10:45 | 2013-05-09 10:45 | 29.9504 | 17.469 | 2013-05-09 11:45 | 13.002 | 30.0346 | 23.983 | -0.08422 | 79.293 | 3475.9158 | 115.0842
2013-05-09 | 11:00 | 2013-05-09 11:00 | 29.9507 | 17.47 | 2013-05-09 12:00 | 13.002 | 30.0346 | 23.768 | -0.08392 | 79.2927 | 3475.9161 | 115.0839
2013-05-09 | 11:15 | 2013-05-09 11:15 | 29.9443 | 17.472 | 2013-05-09 12:15 | 12.998 | 30.0254 | 23.654 | -0.08108 | 79.2899 | 3475.9189 | 115.0811
2013-05-09 | 11:30 | 2013-05-09 11:30 | 29.9418 | 17.473 | 2013-05-09 12:30 | 13.002 | 30.0346 | 23.198 | -0.09282 | 79.3016 | 3475.9072 | 115.0928
2013-05-09 | 11:45 | 2013-05-09 11:45 | 29.9414 | 17.471 | 2013-05-09 12:45 | 12.997 | 30.0231 | 23.006 | -0.08167 | 79.2904 | 3475.9183 | 115.0817
2013-05-09 | 12:00 | 2013-05-09 12:00 | 29.9367 | 17.47 | 2013-05-09 13:00 | 12.995 | 30.0184 | 22.748 | -0.08175 | 79.2905 | 3475.9183 | 115.0817
2013-05-09 | 12:15 | 2013-05-09 12:15 | 29.936 | 17.471 | 2013-05-09 13:15 | 12.995 | 30.0184 | 22.757 | -0.08245 | 79.2912 | 3475.9176 | 115.0824
2013-05-09 | 12:30 | 2013-05-09 12:30 | 29.9336 | 17.47 | 2013-05-09 13:30 | 12.993 | 30.0138 | 23.343 | -0.08023 | 79.289 | 3475.9198 | 115.0802
2013-05-09 | 12:45 | 2013-05-09 12:45 | 29.9255 | 17.468 | 2013-05-09 13:45 | 12.991 | 30.0092 | 23.542 | -0.08371 | 79.2925 | 3475.9163 | 115.0837
2013-05-09 | 13:00 | 2013-05-09 13:00 | 29.9274 | 17.469 | 2013-05-09 14:00 | 12.99 | 30.0069 | 23.729 | -0.0795 | 79.2883 | 3475.9205 | 115.0795
2013-05-09 | 13:15 | 2013-05-09 13:15 | 29.9256 | 17.47 | 2013-05-09 14:15 | 12.99 | 30.0069 | 23.816 | -0.0813 | 79.2901 | 3475.9187 | 115.0813
2013-05-09 | 13:30 | 2013-05-09 13:30 | 29.9218 | 17.469 | 2013-05-09 14:30 | 12.987 | 30 | 24.173 | -0.07817 | 79.2869 | 3475.9218 | 115.0782
2013-05-09 | 13:45 | 2013-05-09 13:45 | 29.9208 | 17.467 | 2013-05-09 14:45 | 12.983 | 29.9907 | 24.09 | -0.06993 | 79.2787 | 3475.9301 | 115.0699
2013-05-09 | 14:00 | 2013-05-09 14:00 | 29.9235 | 17.46 | 2013-05-09 15:00 | 12.985 | 29.9953 | 23.658 | -0.07185 | 79.2806 | 3475.9282 | 115.0718
2013-05-09 | 14:15 | 2013-05-09 14:15 | 62.2912 | 17.195 | 2013-05-09 15:15 | 12.981 | 29.9861 | 23.546 | 32.3051 | 46.9037 | 3508.3051 | 82.6949
2013-05-09 | 14:30 | 2013-05-09 14:30 | 80.3198 | 17.118 | 2013-05-09 15:30 | 12.985 | 29.9953 | 23.375 | 50.3244 | 28.8843 | 3526.3245 | 64.6755
2013-05-09 | 14:45 | 2013-05-09 14:45 | 95.6251 | 17.098 | 2013-05-09 15:45 | 12.984 | 29.993 | 23.216 | 65.6321 | 13.5767 | 3541.6321 | 49.3679
2013-05-09 | 15:00 | 2013-05-09 15:00 | 97.628 | 17.067 | 2013-05-09 16:00 | 12.985 | 29.9953 | 22.868 | 67.6326 | 11.5761 | 3543.6327 | 47.3673
2013-05-09 | 15:15 | 2013-05-09 15:15 | 87.4402 | 17.044 | 2013-05-09 16:15 | 12.987 | 30 | 22.201 | 57.4402 | 21.7685 | 3533.4402 | 57.5598
2013-05-09 | 15:30 | 2013-05-09 15:30 | 101.366 | 17.052 | 2013-05-09 16:30 | 12.986 | 29.9977 | 21.532 | 71.3683 | 7.8404 | 3547.3683 | 43.6317
2013-05-09 | 15:45 | 2013-05-09 15:45 | 102.804 | 17.064 | 2013-05-09 16:45 | 12.984 | 29.993 | 21.722 | 72.811 | 6.3978 | 3548.811 | 42.189
2013-05-09 | 16:00 | 2013-05-09 16:00 | 102.886 | 17.039 | 2013-05-09 17:00 | 12.984 | 29.993 | 21.489 | 72.893 | 6.3158 | 3548.893 | 42.107
2013-05-09 | 16:15 | 2013-05-09 16:15 | 92.6078 | 17.028 | 2013-05-09 17:15 | 12.988 | 30.0023 | 20.897 | 62.6055 | 16.6033 | 3538.6055 | 52.3945
2013-05-09 | 16:30 | 2013-05-09 16:30 | 103.54 | 17.032 | 2013-05-09 17:30 | 12.987 | 30 | 20.682 | 73.54 | 5.6687 | 3549.54 | 41.46
2013-05-09 | 16:45 | 2013-05-09 16:45 | 99.3054 | 17.036 | 2013-05-09 17:45 | 12.985 | 29.9953 | 20.587 | 69.3101 | 9.8987 | 3545.3101 | 45.6899
2013-05-09 | 17:00 | 2013-05-09 17:00 | 103.881 | 17.029 | 2013-05-09 18:00 | 12.988 | 30.0023 | 20.148 | 73.8787 | 5.3301 | 3549.8787 | 41.1213
2013-05-09 | 17:15 | 2013-05-09 17:15 | 104.138 | 17.032 | 2013-05-09 18:15 | 12.987 | 30 | 18.62 | 74.138 | 5.0707 | 3550.138 | 40.862
2013-05-09 | 17:30 | 2013-05-09 17:30 | 103.135 | 17.026 | 2013-05-09 18:30 | 12.991 | 30.0092 | 16.454 | 73.1258 | 6.083 | 3549.1258 | 41.8742
2013-05-09 | 17:45 | 2013-05-09 17:45 | 104.339 | 17.031 | 2013-05-09 18:45 | 12.993 | 30.0138 | 15.154 | 74.3252 | 4.8836 | 3550.3252 | 40.6748
2013-05-09 | 18:00 | 2013-05-09 18:00 | 104.514 | 17.031 | 2013-05-09 19:00 | 12.993 | 30.0138 | 13.997 | 74.5002 | 4.7086 | 3550.5002 | 40.4998
2013-05-09 | 18:15 | 2013-05-09 18:15 | 104.403 | 17.031 | 2013-05-09 19:15 | 12.995 | 30.0184 | 12.973 | 74.3846 | 4.8242 | 3550.3846 | 40.6154
2013-05-09 | 18:30 | 2013-05-09 18:30 | 104.652 | 17.042 | 2013-05-09 19:30 | 12.994 | 30.0161 | 12.328 | 74.6359 | 4.5729 | 3550.6359 | 40.3641
2013-05-09 | 18:45 | 2013-05-09 18:45 | 104.784 | 17.048 | 2013-05-09 19:45 | 12.995 | 30.0184 | 11.939 | 74.7656 | 4.4432 | 3550.7656 | 40.2344
2013-05-09 | 19:00 | 2013-05-09 19:00 | 104.708 | 17.035 | 2013-05-09 20:00 | 12.997 | 30.0231 | 11.652 | 74.6849 | 4.5238 | 3550.6849 | 40.3151
2013-05-09 | 19:15 | 2013-05-09 19:15 | 104.892 | 17.039 | 2013-05-09 20:15 | 13.002 | 30.0346 | 11.453 | 74.8574 | 4.3514 | 3550.8574 | 40.1426
2013-05-09 | 19:30 | 2013-05-09 19:30 | 97.5535 | 17.021 | 2013-05-09 20:30 | 13.001 | 30.0323 | 11.252 | 67.5212 | 11.6876 | 3543.5212 | 47.4788
2013-05-09 | 19:45 | 2013-05-09 19:45 | 104.946 | 17.039 | 2013-05-09 20:45 | 13.002 | 30.0346 | 11.116 | 74.9114 | 4.2974 | 3550.9114 | 40.0886
2013-05-09 | 20:00 | 2013-05-09 20:00 | 105.091 | 17.05 | 2013-05-09 21:00 | 13 | 30.03 | 11.027 | 75.061 | 4.1478 | 3551.061 | 39.939
2013-05-09 | 20:15 | 2013-05-09 20:15 | 103.047 | 17.032 | 2013-05-09 21:15 | 13.004 | 30.0392 | 10.904 | 73.0078 | 6.201 | 3549.0078 | 41.9922
2013-05-09 | 20:30 | 2013-05-09 20:30 | 105.146 | 17.041 | 2013-05-09 21:30 | 13.008 | 30.0485 | 10.818 | 75.0975 | 4.1113 | 3551.0975 | 39.9025
2013-05-09 | 20:45 | 2013-05-09 20:45 | 105.273 | 17.05 | 2013-05-09 21:45 | 13.008 | 30.0485 | 10.802 | 75.2245 | 3.9843 | 3551.2245 | 39.7755
2013-05-09 | 21:00 | 2013-05-09 21:00 | 104.834 | 17.034 | 2013-05-09 22:00 | 13.011 | 30.0554 | 10.773 | 74.7786 | 4.4302 | 3550.7786 | 40.2214
2013-05-09 | 21:15 | 2013-05-09 21:15 | 105.309 | 17.044 | 2013-05-09 22:15 | 13.008 | 30.0485 | 10.674 | 75.2605 | 3.9483 | 3551.2605 | 39.7395
2013-05-09 | 21:30 | 2013-05-09 21:30 | 105.413 | 17.058 | 2013-05-09 22:30 | 13.009 | 30.0508 | 10.558 | 75.3622 | 3.8466 | 3551.3622 | 39.6378
2013-05-09 | 21:45 | 2013-05-09 21:45 | 105.121 | 17.036 | 2013-05-09 22:45 | 13.006 | 30.0439 | 10.434 | 75.0771 | 4.1316 | 3551.0771 | 39.9229
2013-05-09 | 22:00 | 2013-05-09 22:00 | 105.427 | 17.054 | 2013-05-09 23:00 | 13.008 | 30.0485 | 10.336 | 75.3785 | 3.8303 | 3551.3785 | 39.6215
2013-05-09 | 22:15 | 2013-05-09 22:15 | 105.519 | 17.064 | 2013-05-09 23:15 | 13.003 | 30.0369 | 10.204 | 75.4821 | 3.7267 | 3551.4821 | 39.5179
2013-05-09 | 22:30 | 2013-05-09 22:30 | 105.232 | 17.038 | 2013-05-09 23:30 | 13.003 | 30.0369 | 9.97 | 75.1951 | 4.0137 | 3551.1951 | 39.8049
2013-05-09 | 22:45 | 2013-05-09 22:45 | 105.528 | 17.053 | 2013-05-09 23:45 | 13.006 | 30.0439 | 9.775 | 75.4841 | 3.7246 | 3551.4841 | 39.5159
2013-05-09 | 23:00 | 2013-05-09 23:00 | 105.622 | 17.063 | 2013-05-10 | 13.008 | 30.0485 | 9.672 | 75.5735 | 3.6353 | 3551.5735 | 39.4265
2013-05-09 | 23:15 | 2013-05-09 23:15 | 105.386 | 17.039 | 2013-05-10 00:15 | 13.006 | 30.0439 | 9.657 | 75.3421 | 3.8666 | 3551.3421 | 39.6579
2013-05-09 | 23:30 | 2013-05-09 23:30 | 105.625 | 17.048 | 2013-05-10 00:30 | 13.007 | 30.0462 | 9.575 | 75.5788 | 3.6299 | 3551.5788 | 39.4212
2013-05-09 | 23:45 | 2013-05-09 23:45 | 105.706 | 17.057 | 2013-05-10 00:45 | 13.003 | 30.0369 | 9.412 | 75.6691 | 3.5397 | 3551.6691 | 39.3309
2013-05-10 | 0:00 | 2013-05-10 | 105.521 | 17.04 | 2013-05-10 01:00 | 13.003 | 30.0369 | 9.118 | 75.4841 | 3.7247 | 3551.4841 | 39.5159
2013-05-10 | 0:15 | 2013-05-10 00:15 | 105.712 | 17.05 | 2013-05-10 01:15 | 13.003 | 30.0369 | 8.761 | 75.6751 | 3.5337 | 3551.6751 | 39.3249
2013-05-10 | 0:30 | 2013-05-10 00:30 | 105.788 | 17.06 | 2013-05-10 01:30 | 13.004 | 30.0392 | 8.339 | 75.7488 | 3.46 | 3551.7488 | 39.2512
2013-05-10 | 0:45 | 2013-05-10 00:45 | 105.617 | 17.041 | 2013-05-10 01:45 | 13.003 | 30.0369 | 8.097 | 75.5801 | 3.6287 | 3551.5801 | 39.4199
2013-05-10 | 1:00 | 2013-05-10 01:00 | 105.789 | 17.05 | 2013-05-10 02:00 | 13.003 | 30.0369 | 8.246 | 75.7521 | 3.4567 | 3551.7521 | 39.2479
2013-05-10 | 1:15 | 2013-05-10 01:15 | 105.858 | 17.058 | 2013-05-10 02:15 | 13 | 30.03 | 8.444 | 75.828 | 3.3808 | 3551.828 | 39.172
2013-05-10 | 1:30 | 2013-05-10 01:30 | 105.694 | 17.043 | 2013-05-10 02:30 | 13 | 30.03 | 8.612 | 75.664 | 3.5448 | 3551.664 | 39.336
2013-05-10 | 1:45 | 2013-05-10 01:45 | 105.854 | 17.054 | 2013-05-10 02:45 | 13.003 | 30.0369 | 8.686 | 75.8171 | 3.3917 | 3551.8171 | 39.1829
2013-05-10 | 2:00 | 2013-05-10 02:00 | 103.103 | 17.036 | 2013-05-10 03:00 | 12.999 | 30.0277 | 8.735 | 73.0753 | 6.1335 | 3549.0753 | 41.9247
2013-05-10 | 2:15 | 2013-05-10 02:15 | 105.842 | 17.051 | 2013-05-10 03:15 | 13 | 30.03 | 8.691 | 75.812 | 3.3968 | 3551.812 | 39.188
2013-05-10 | 2:30 | 2013-05-10 02:30 | 105.941 | 17.059 | 2013-05-10 03:30 | 12.998 | 30.0254 | 8.63 | 75.9156 | 3.2932 | 3551.9156 | 39.0844
2013-05-10 | 2:45 | 2013-05-10 02:45 | 104.351 | 17.041 | 2013-05-10 03:45 | 12.999 | 30.0277 | 8.593 | 74.3233 | 4.8855 | 3550.3233 | 40.6767
2013-05-10 | 3:00 | 2013-05-10 03:00 | 105.911 | 17.055 | 2013-05-10 04:00 | 13.001 | 30.0323 | 8.458 | 75.8787 | 3.3301 | 3551.8787 | 39.1213
2013-05-10 | 3:15 | 2013-05-10 03:15 | 105.999 | 17.064 | 2013-05-10 04:15 | 12.999 | 30.0277 | 8.243 | 75.9713 | 3.2375 | 3551.9713 | 39.0287
2013-05-10 | 3:30 | 2013-05-10 03:30 | 103.277 | 17.041 | 2013-05-10 04:30 | 12.997 | 30.0231 | 8.06 | 73.2539 | 5.9548 | 3549.2539 | 41.7461
2013-05-10 | 3:45 | 2013-05-10 03:45 | 105.965 | 17.054 | 2013-05-10 04:45 | 12.998 | 30.0254 | 7.675 | 75.9396 | 3.2692 | 3551.9396 | 39.0604
2013-05-10 | 4:00 | 2013-05-10 04:00 | 106.051 | 17.065 | 2013-05-10 05:00 | 12.997 | 30.0231 | 6.924 | 76.0279 | 3.1808 | 3552.0279 | 38.9721
2013-05-10 | 4:15 | 2013-05-10 04:15 | 103.185 | 17.04 | 2013-05-10 05:15 | 13 | 30.03 | 6.278 | 73.155 | 6.0538 | 3549.155 | 41.845
2013-05-10 | 4:30 | 2013-05-10 04:30 | 106.018 | 17.054 | 2013-05-10 05:30 | 13.001 | 30.0323 | 5.858 | 75.9857 | 3.2231 | 3551.9857 | 39.0143
2013-05-10 | 4:45 | 2013-05-10 04:45 | 106.116 | 17.063 | 2013-05-10 05:45 | 13.005 | 30.0416 | 5.546 | 76.0744 | 3.1343 | 3552.0745 | 38.9255
2013-05-10 | 5:00 | 2013-05-10 05:00 | 101.788 | 17.036 | 2013-05-10 06:00 | 13.006 | 30.0439 | 5.366 | 71.7441 | 7.4646 | 3547.7441 | 43.2559
2013-05-10 | 5:15 | 2013-05-10 05:15 | 106.07 | 17.052 | 2013-05-10 06:15 | 13.007 | 30.0462 | 6.988 | 76.0238 | 3.185 | 3552.0238 | 38.9762
2013-05-10 | 5:30 | 2013-05-10 05:30 | 106.166 | 17.06 | 2013-05-10 06:30 | 13.009 | 30.0508 | 10.388 | 76.1152 | 3.0936 | 3552.1152 | 38.8848
2013-05-10 | 5:45 | 2013-05-10 05:45 | 99.5681 | 17.031 | 2013-05-10 06:45 | 13.012 | 30.0577 | 15.273 | 69.5104 | 9.6984 | 3545.5104 | 45.4896
2013-05-10 | 6:00 | 2013-05-10 06:00 | 106.114 | 17.051 | 2013-05-10 07:00 | 13.008 | 30.0485 | 20.146 | 76.0655 | 3.1433 | 3552.0655 | 38.9345
2013-05-10 | 6:15 | 2013-05-10 06:15 | 106.217 | 17.058 | 2013-05-10 07:15 | 13.008 | 30.0485 | 23.752 | 76.1685 | 3.0403 | 3552.1685 | 38.8315
2013-05-10 | 6:30 | 2013-05-10 06:30 | 94.9183 | 17.035 | 2013-05-10 07:30 | 13.008 | 30.0485 | 26.251 | 64.8698 | 14.339 | 3540.8698 | 50.1302
2013-05-10 | 6:45 | 2013-05-10 06:45 | 106.155 | 17.052 | 2013-05-10 07:45 | 13.008 | 30.0485 | 29.787 | 76.1065 | 3.1023 | 3552.1065 | 38.8935
2013-05-10 | 7:00 | 2013-05-10 07:00 | 106.253 | 17.06 | 2013-05-10 08:00 | 13.006 | 30.0439 | 32.725 | 76.2091 | 2.9996 | 3552.2091 | 38.7909
2013-05-10 | 7:15 | 2013-05-10 07:15 | 95.4522 | 17.035 | 2013-05-10 08:15 | 13.007 | 30.0462 | 35.042 | 65.406 | 13.8027 | 3541.406 | 49.594
2013-05-10 | 7:30 | 2013-05-10 07:30 | 106.195 | 17.051 | 2013-05-10 08:30 | 13.005 | 30.0416 | 36.269 | 76.1534 | 3.0553 | 3552.1534 | 38.8466
2013-05-10 | 7:45 | 2013-05-10 07:45 | 106.297 | 17.058 | 2013-05-10 08:45 | 13.008 | 30.0485 | 34.837 | 76.2485 | 2.9603 | 3552.2485 | 38.7515
2013-05-10 | 8:00 | 2013-05-10 08:00 | 97.6043 | 17.029 | 2013-05-10 09:00 | 13.009 | 30.0508 | 33.752 | 67.5535 | 11.6553 | 3543.5535 | 47.4465
2013-05-10 | 8:15 | 2013-05-10 08:15 | 106.246 | 17.039 | 2013-05-10 09:15 | 13.012 | 30.0577 | 33.149 | 76.1883 | 3.0205 | 3552.1883 | 38.8117
2013-05-10 | 8:30 | 2013-05-10 08:30 | 106.338 | 17.039 | 2013-05-10 09:30 | 13.009 | 30.0508 | 32.669 | 76.2872 | 2.9216 | 3552.2872 | 38.7128
2013-05-10 | 8:45 | 2013-05-10 08:45 | 104.127 | 17.034 | 2013-05-10 09:45 | 13.008 | 30.0485 | 32.325 | 74.0785 | 5.1303 | 3550.0785 | 40.9215
2013-05-10 | 9:00 | 2013-05-10 09:00 | 106.304 | 17.031 | 2013-05-10 10:00 | 13.013 | 30.06 | 32.355 | 76.244 | 2.9648 | 3552.244 | 38.756
2013-05-10 | 9:15 | 2013-05-10 09:15 | 49.1417 | 17.028 | 2013-05-10 10:15 | 13.011 | 30.0554 | 33.128 | 19.0863 | 60.1225 | 3495.0863 | 95.9137
2013-05-10 | 9:30 | 2013-05-10 09:30 | 29.9885 | 17.118 | 2013-05-10 10:30 | 13.015 | 30.0647 | 32.789 | -0.07615 | 79.2849 | 3475.9239 | 115.0761
2013-05-10 | 9:45 | 2013-05-10 09:45 | 30.0018 | 17.222 | 2013-05-10 10:45 | 13.012 | 30.0577 | 31.691 | -0.05592 | 79.2647 | 3475.9441 | 115.0559
2013-05-10 | 10:00 | 2013-05-10 10:00 | 30.0138 | 17.339 | 2013-05-10 11:00 | 13.014 | 30.0623 | 31.1 | -0.04854 | 79.2573 | 3475.9515 | 115.0485
2013-05-10 | 10:15 | 2013-05-10 10:15 | 30.0171 | 17.369 | 2013-05-10 11:15 | 13.015 | 30.0647 | 30.538 | -0.04755 | 79.2563 | 3475.9524 | 115.0476
2013-05-10 | 10:30 | 2013-05-10 10:30 | 30.0168 | 17.377 | 2013-05-10 11:30 | 13.012 | 30.0577 | 30.392 | -0.04092 | 79.2497 | 3475.9591 | 115.0409
2013-05-10 | 10:45 | 2013-05-10 10:45 | 30.0173 | 17.383 | 2013-05-10 11:45 | 13.014 | 30.0623 | 29.897 | -0.04504 | 79.2538 | 3475.955 | 115.045
2013-05-10 | 11:00 | 2013-05-10 11:00 | 30.0185 | 17.387 | 2013-05-10 12:00 | 13.01 | 30.0531 | 29.169 | -0.0346 | 79.2434 | 3475.9654 | 115.0346
2013-05-10 | 11:15 | 2013-05-10 11:15 | 30.0167 | 17.392 | 2013-05-10 12:15 | 13.011 | 30.0554 | 28.962 | -0.03871 | 79.2475 | 3475.9613 | 115.0387
2013-05-10 | 11:30 | 2013-05-10 11:30 | 30.0002 | 17.399 | 2013-05-10 12:30 | 13.011 | 30.0554 | 28.287 | -0.05521 | 79.264 | 3475.9448 | 115.0552
2013-05-10 | 11:45 | 2013-05-10 11:45 | 29.9967 | 17.397 | 2013-05-10 12:45 | 13.009 | 30.0508 | 27.919 | -0.05409 | 79.2629 | 3475.9459 | 115.0541
2013-05-10 | 12:00 | 2013-05-10 12:00 | 29.9742 | 17.297 | 2013-05-10 13:00 | 13.011 | 30.0554 | 27.485 | -0.08121 | 79.29 | 3475.9188 | 115.0812
2013-05-10 | 12:15 | 2013-05-10 12:15 | 69.8538 | 17.083 | 2013-05-10 13:15 | 13.007 | 30.0462 | 27.42 | 39.8076 | 39.4011 | 3515.8076 | 75.1924
2013-05-10 | 12:30 | 2013-05-10 12:30 | 81.2676 | 17.061 | 2013-05-10 13:30 | 13.009 | 30.0508 | 26.901 | 51.2168 | 27.992 | 3527.2168 | 63.7832
2013-05-10 | 12:45 | 2013-05-10 12:45 | 82.4103 | 17.052 | 2013-05-10 13:45 | 13.009 | 30.0508 | 26.37 | 52.3595 | 26.8493 | 3528.3595 | 62.6405
2013-05-10 | 13:00 | 2013-05-10 13:00 | 78.0973 | 17.049 | 2013-05-10 14:00 | 13.009 | 30.0508 | 27.383 | 48.0465 | 31.1623 | 3524.0465 | 66.9535
2013-05-10 | 13:15 | 2013-05-10 13:15 | 76.9631 | 17.047 | 2013-05-10 14:15 | 13.004 | 30.0392 | 28.22 | 46.9239 | 32.2849 | 3522.9239 | 68.0761
2013-05-10 | 13:30 | 2013-05-10 13:30 | 99.6354 | 17.046 | 2013-05-10 14:30 | 13.004 | 30.0392 | 28.405 | 69.5962 | 9.6126 | 3545.5962 | 45.4038
2013-05-10 | 13:45 | 2013-05-10 13:45 | 99.1554 | 17.04 | 2013-05-10 14:45 | 13.003 | 30.0369 | 28.496 | 69.1185 | 10.0903 | 3545.1185 | 45.8815
2013-05-10 | 14:00 | 2013-05-10 14:00 | 103.16 | 17.05 | 2013-05-10 15:00 | 13.001 | 30.0323 | 29.055 | 73.1277 | 6.0811 | 3549.1277 | 41.8723
2013-05-10 | 14:15 | 2013-05-10 14:15 | 104.216 | 17.078 | 2013-05-10 15:15 | 13.001 | 30.0323 | 28.846 | 74.1837 | 5.0251 | 3550.1837 | 40.8163
2013-05-10 | 14:30 | 2013-05-10 14:30 | 104.625 | 17.081 | 2013-05-10 15:30 | 12.998 | 30.0254 | 28.753 | 74.5996 | 4.6092 | 3550.5996 | 40.4004
2013-05-10 | 14:45 | 2013-05-10 14:45 | 104.904 | 17.071 | 2013-05-10 15:45 | 12.996 | 30.0208 | 29.398 | 74.8832 | 4.3255 | 3550.8832 | 40.1168
2013-05-10 | 15:00 | 2013-05-10 15:00 | 105.125 | 17.056 | 2013-05-10 16:00 | 12.999 | 30.0277 | 29.341 | 75.0973 | 4.1115 | 3551.0973 | 39.9027
2013-05-10 | 15:15 | 2013-05-10 15:15 | 105.289 | 17.042 | 2013-05-10 16:15 | 12.996 | 30.0208 | 28.95 | 75.2682 | 3.9405 | 3551.2682 | 39.7318
2013-05-10 | 15:30 | 2013-05-10 15:30 | 105.415 | 17.032 | 2013-05-10 16:30 | 12.994 | 30.0161 | 29.332 | 75.3989 | 3.8099 | 3551.3989 | 39.6011
2013-05-10 | 15:45 | 2013-05-10 15:45 | 105.525 | 17.024 | 2013-05-10 16:45 | 12.993 | 30.0138 | 29.282 | 75.5112 | 3.6976 | 3551.5112 | 39.4888
2013-05-10 | 16:00 | 2013-05-10 16:00 | 105.615 | 17.017 | 2013-05-10 17:00 | 12.998 | 30.0254 | 29.506 | 75.5896 | 3.6192 | 3551.5896 | 39.4104
2013-05-10 | 16:15 | 2013-05-10 16:15 | 105.692 | 17.014 | 2013-05-10 17:15 | 12.994 | 30.0161 | 29.836 | 75.6759 | 3.5329 | 3551.6759 | 39.3241
2013-05-10 | 16:30 | 2013-05-10 16:30 | 105.762 | 17.011 | 2013-05-10 17:30 | 12.993 | 30.0138 | 29.186 | 75.7482 | 3.4606 | 3551.7482 | 39.2518
2013-05-10 | 16:45 | 2013-05-10 16:45 | 105.829 | 17.009 | 2013-05-10 17:45 | 12.997 | 30.0231 | 27.888 | 75.8059 | 3.4029 | 3551.8059 | 39.1941
2013-05-10 | 17:00 | 2013-05-10 17:00 | 105.889 | 17.007 | 2013-05-10 18:00 | 13 | 30.03 | 27.03 | 75.859 | 3.3498 | 3551.859 | 39.141
2013-05-10 | 17:15 | 2013-05-10 17:15 | 105.942 | 17.007 | 2013-05-10 18:15 | 12.999 | 30.0277 | 26.293 | 75.9143 | 3.2945 | 3551.9143 | 39.0857
2013-05-10 | 17:30 | 2013-05-10 17:30 | 105.988 | 17.005 | 2013-05-10 18:30 | 13.004 | 30.0392 | 25.268 | 75.9488 | 3.26 | 3551.9488 | 39.0512
2013-05-10 | 17:45 | 2013-05-10 17:45 | 106.036 | 17.004 | 2013-05-10 18:45 | 13.004 | 30.0392 | 24.363 | 75.9968 | 3.212 | 3551.9968 | 39.0032
2013-05-10 | 18:00 | 2013-05-10 18:00 | 106.071 | 17.003 | 2013-05-10 19:00 | 13.002 | 30.0346 | 23.522 | 76.0364 | 3.1724 | 3552.0364 | 38.9636
2013-05-10 | 18:15 | 2013-05-10 18:15 | 106.116 | 17.003 | 2013-05-10 19:15 | 13.005 | 30.0416 | 22.279 | 76.0744 | 3.1343 | 3552.0745 | 38.9255
2013-05-10 | 18:30 | 2013-05-10 18:30 | 106.152 | 17.002 | 2013-05-10 19:30 | 13.008 | 30.0485 | 20.838 | 76.1035 | 3.1053 | 3552.1035 | 38.8965
2013-05-10 | 18:45 | 2013-05-10 18:45 | 106.188 | 17.001 | 2013-05-10 19:45 | 13.009 | 30.0508 | 19.316 | 76.1372 | 3.0716 | 3552.1372 | 38.8628
2013-05-10 | 19:00 | 2013-05-10 19:00 | 106.224 | 17 | 2013-05-10 20:00 | 13.015 | 30.0647 | 18.111 | 76.1594 | 3.0494 | 3552.1593 | 38.8407
2013-05-10 | 19:15 | 2013-05-10 19:15 | 106.257 | 17 | 2013-05-10 20:15 | 13.019 | 30.0739 | 17.283 | 76.1831 | 3.0257 | 3552.1831 | 38.8169
2013-05-10 | 19:30 | 2013-05-10 19:30 | 106.29 | 17 | 2013-05-10 20:30 | 13.022 | 30.0808 | 16.326 | 76.2092 | 2.9996 | 3552.2092 | 38.7908
2013-05-10 | 19:45 | 2013-05-10 19:45 | 106.324 | 16.999 | 2013-05-10 20:45 | 13.023 | 30.0831 | 15.53 | 76.2409 | 2.9679 | 3552.2409 | 38.7591
2013-05-10 | 20:00 | 2013-05-10 20:00 | 95.5597 | 17 | 2013-05-10 21:00 | 13.025 | 30.0877 | 14.834 | 65.472 | 13.7368 | 3541.472 | 49.528
2013-05-10 | 20:15 | 2013-05-10 20:15 | 105.2 | 17.006 | 2013-05-10 21:15 | 13.027 | 30.0924 | 14.199 | 75.1076 | 4.1011 | 3551.1076 | 39.8924
2013-05-10 | 20:30 | 2013-05-10 20:30 | 106.098 | 17.037 | 2013-05-10 21:30 | 13.033 | 30.1062 | 13.605 | 75.9918 | 3.217 | 3551.9918 | 39.0082
2013-05-10 | 20:45 | 2013-05-10 20:45 | 106.251 | 17.051 | 2013-05-10 21:45 | 13.034 | 30.1085 | 13.049 | 76.1425 | 3.0663 | 3552.1425 | 38.8575
2013-05-10 | 21:00 | 2013-05-10 21:00 | 106.337 | 17.048 | 2013-05-10 22:00 | 13.037 | 30.1155 | 12.529 | 76.2215 | 2.9872 | 3552.2215 | 38.7785
2013-05-10 | 21:15 | 2013-05-10 21:15 | 106.39 | 17.048 | 2013-05-10 22:15 | 13.038 | 30.1178 | 12.003 | 76.2722 | 2.9366 | 3552.2722 | 38.7278
2013-05-10 | 21:30 | 2013-05-10 21:30 | 106.428 | 17.042 | 2013-05-10 22:30 | 13.038 | 30.1178 | 11.448 | 76.3102 | 2.8986 | 3552.3102 | 38.6898
2013-05-10 | 21:45 | 2013-05-10 21:45 | 106.458 | 17.039 | 2013-05-10 22:45 | 13.037 | 30.1155 | 10.707 | 76.3425 | 2.8662 | 3552.3425 | 38.6575
2013-05-10 | 22:00 | 2013-05-10 22:00 | 106.486 | 17.036 | 2013-05-10 23:00 | 13.037 | 30.1155 | 10.145 | 76.3705 | 2.8382 | 3552.3705 | 38.6295
2013-05-10 | 22:15 | 2013-05-10 22:15 | 106.508 | 17.032 | 2013-05-10 23:15 | 13.036 | 30.1132 | 9.637 | 76.3948 | 2.8139 | 3552.3948 | 38.6052
2013-05-10 | 22:30 | 2013-05-10 22:30 | 106.528 | 17.027 | 2013-05-10 23:30 | 13.04 | 30.1224 | 9.278 | 76.4056 | 2.8032 | 3552.4056 | 38.5944
2013-05-10 | 22:45 | 2013-05-10 22:45 | 106.55 | 17.023 | 2013-05-10 23:45 | 13.037 | 30.1155 | 9.066 | 76.4345 | 2.7742 | 3552.4345 | 38.5655
2013-05-10 | 23:00 | 2013-05-10 23:00 | 106.565 | 17.018 | 2013-05-11 | 13.038 | 30.1178 | 8.811 | 76.4472 | 2.7616 | 3552.4472 | 38.5528
2013-05-10 | 23:15 | 2013-05-10 23:15 | 106.582 | 17.014 | 2013-05-11 00:15 | 13.041 | 30.1247 | 8.6 | 76.4573 | 2.7515 | 3552.4573 | 38.5427
2013-05-10 | 23:30 | 2013-05-10 23:30 | 106.599 | 17.011 | 2013-05-11 00:30 | 13.038 | 30.1178 | 8.463 | 76.4812 | 2.7276 | 3552.4812 | 38.5188
2013-05-10 | 23:45 | 2013-05-10 23:45 | 106.612 | 17.008 | 2013-05-11 00:45 | 13.038 | 30.1178 | 8.39 | 76.4942 | 2.7146 | 3552.4942 | 38.5058
2013-05-11 | 0:00 | 2013-05-11 | 106.624 | 17.005 | 2013-05-11 01:00 | 13.038 | 30.1178 | 8.242 | 76.5062 | 2.7026 | 3552.5062 | 38.4938
2013-05-11 | 0:15 | 2013-05-11 00:15 | 106.633 | 17.003 | 2013-05-11 01:15 | 13.035 | 30.1109 | 8.212 | 76.5221 | 2.6866 | 3552.5221 | 38.4779
2013-05-11 | 0:30 | 2013-05-11 00:30 | 106.647 | 17.001 | 2013-05-11 01:30 | 13.033 | 30.1062 | 8.207 | 76.5408 | 2.668 | 3552.5408 | 38.4592
2013-05-11 | 0:45 | 2013-05-11 00:45 | 106.659 | 17 | 2013-05-11 01:45 | 13.031 | 30.1016 | 8.161 | 76.5574 | 2.6514 | 3552.5574 | 38.4426
2013-05-11 | 1:00 | 2013-05-11 01:00 | 106.67 | 16.997 | 2013-05-11 02:00 | 13.031 | 30.1016 | 8.103 | 76.5684 | 2.6404 | 3552.5684 | 38.4316
2013-05-11 | 1:15 | 2013-05-11 01:15 | 106.679 | 16.996 | 2013-05-11 02:15 | 13.03 | 30.0993 | 8 | 76.5797 | 2.6291 | 3552.5797 | 38.4203
2013-05-11 | 1:30 | 2013-05-11 01:30 | 106.694 | 16.996 | 2013-05-11 02:30 | 13.03 | 30.0993 | 7.983 | 76.5947 | 2.6141 | 3552.5947 | 38.4053
2013-05-11 | 1:45 | 2013-05-11 01:45 | 106.702 | 16.994 | 2013-05-11 02:45 | 13.031 | 30.1016 | 7.953 | 76.6004 | 2.6084 | 3552.6004 | 38.3996
2013-05-11 | 2:00 | 2013-05-11 02:00 | 106.713 | 16.993 | 2013-05-11 03:00 | 13.031 | 30.1016 | 7.925 | 76.6114 | 2.5974 | 3552.6114 | 38.3886
2013-05-11 | 2:15 | 2013-05-11 02:15 | 106.724 | 16.992 | 2013-05-11 03:15 | 13.03 | 30.0993 | 7.935 | 76.6247 | 2.5841 | 3552.6247 | 38.3753
2013-05-11 | 2:30 | 2013-05-11 02:30 | 106.73 | 16.991 | 2013-05-11 03:30 | 13.023 | 30.0831 | 7.952 | 76.6469 | 2.5619 | 3552.6469 | 38.3531
2013-05-11 | 2:45 | 2013-05-11 02:45 | 106.739 | 16.989 | 2013-05-11 03:45 | 13.023 | 30.0831 | 8.02 | 76.6559 | 2.5529 | 3552.6559 | 38.3441
2013-05-11 | 3:00 | 2013-05-11 03:00 | 106.747 | 16.989 | 2013-05-11 04:00 | 13.022 | 30.0808 | 8.051 | 76.6662 | 2.5426 | 3552.6662 | 38.3338
2013-05-11 | 3:15 | 2013-05-11 03:15 | 106.76 | 16.988 | 2013-05-11 04:15 | 13.022 | 30.0808 | 8.087 | 76.6792 | 2.5296 | 3552.6792 | 38.3208
2013-05-11 | 3:30 | 2013-05-11 03:30 | 106.768 | 16.988 | 2013-05-11 04:30 | 13.022 | 30.0808 | 8.102 | 76.6872 | 2.5216 | 3552.6872 | 38.3128
2013-05-11 | 3:45 | 2013-05-11 03:45 | 106.777 | 16.987 | 2013-05-11 04:45 | 13.022 | 30.0808 | 7.998 | 76.6962 | 2.5126 | 3552.6962 | 38.3038
2013-05-11 | 4:00 | 2013-05-11 04:00 | 106.784 | 16.987 | 2013-05-11 05:00 | 13.023 | 30.0831 | 7.914 | 76.7009 | 2.5079 | 3552.7009 | 38.2991
2013-05-11 | 4:15 | 2013-05-11 04:15 | 106.791 | 16.986 | 2013-05-11 05:15 | 13.02 | 30.0762 | 7.919 | 76.7148 | 2.494 | 3552.7148 | 38.2852
2013-05-11 | 4:30 | 2013-05-11 04:30 | 106.806 | 16.985 | 2013-05-11 05:30 | 13.02 | 30.0762 | 8.049 | 76.7298 | 2.479 | 3552.7298 | 38.2702
2013-05-11 | 4:45 | 2013-05-11 04:45 | 106.815 | 16.984 | 2013-05-11 05:45 | 13.02 | 30.0762 | 8.295 | 76.7388 | 2.47 | 3552.7388 | 38.2612
2013-05-11 | 5:00 | 2013-05-11 05:00 | 106.824 | 16.984 | 2013-05-11 06:00 | 13.023 | 30.0831 | 8.79 | 76.7409 | 2.4679 | 3552.7409 | 38.2591
2013-05-11 | 5:15 | 2013-05-11 05:15 | 105.091 | 16.984 | 2013-05-11 06:15 | 13.026 | 30.0901 | 11.752 | 75.0009 | 4.2078 | 3551.0009 | 39.9991
2013-05-11 | 5:30 | 2013-05-11 05:30 | 106.737 | 17.001 | 2013-05-11 06:30 | 13.025 | 30.0877 | 16.73 | 76.6492 | 2.5595 | 3552.6492 | 38.3508
2013-05-11 | 5:45 | 2013-05-11 05:45 | 106.799 | 17.009 | 2013-05-11 06:45 | 13.023 | 30.0831 | 22.183 | 76.7159 | 2.4929 | 3552.7159 | 38.2841
2013-05-11 | 6:00 | 2013-05-11 06:00 | 106.833 | 17.013 | 2013-05-11 07:00 | 13.021 | 30.0785 | 26.809 | 76.7545 | 2.4543 | 3552.7545 | 38.2455
2013-05-11 | 6:15 | 2013-05-11 06:15 | 106.857 | 17.015 | 2013-05-11 07:15 | 13.023 | 30.0831 | 30.495 | 76.7739 | 2.4349 | 3552.7739 | 38.2261
2013-05-11 | 6:30 | 2013-05-11 06:30 | 106.871 | 17.011 | 2013-05-11 07:30 | 13.018 | 30.0716 | 33.406 | 76.7994 | 2.4094 | 3552.7994 | 38.2006
2013-05-11 | 6:45 | 2013-05-11 06:45 | 106.879 | 17.009 | 2013-05-11 07:45 | 13.021 | 30.0785 | 35.45 | 76.8005 | 2.4083 | 3552.8005 | 38.1995
2013-05-11 | 7:00 | 2013-05-11 07:00 | 106.892 | 17.005 | 2013-05-11 08:00 | 13.022 | 30.0808 | 36.984 | 76.8112 | 2.3976 | 3552.8112 | 38.1888
2013-05-11 | 7:15 | 2013-05-11 07:15 | 106.905 | 17.003 | 2013-05-11 08:15 | 13.021 | 30.0785 | 37.232 | 76.8265 | 2.3823 | 3552.8265 | 38.1735
2013-05-11 | 7:30 | 2013-05-11 07:30 | 106.909 | 17 | 2013-05-11 08:30 | 13.025 | 30.0877 | 37.734 | 76.8213 | 2.3875 | 3552.8212 | 38.1788
2013-05-11 | 7:45 | 2013-05-11 07:45 | 106.925 | 16.997 | 2013-05-11 08:45 | 13.027 | 30.0924 | 37.686 | 76.8326 | 2.3761 | 3552.8326 | 38.1674
2013-05-11 | 8:00 | 2013-05-11 08:00 | 106.93 | 16.995 | 2013-05-11 09:00 | 13.026 | 30.0901 | 36.328 | 76.8399 | 2.3688 | 3552.8399 | 38.1601
2013-05-11 | 8:15 | 2013-05-11 08:15 | 106.939 | 16.993 | 2013-05-11 09:15 | 13.026 | 30.0901 | 35.787 | 76.8489 | 2.3598 | 3552.8489 | 38.1511
2013-05-11 | 8:30 | 2013-05-11 08:30 | 106.945 | 16.991 | 2013-05-11 09:30 | 13.026 | 30.0901 | 35.782 | 76.8549 | 2.3538 | 3552.8549 | 38.1451
2013-05-11 | 8:45 | 2013-05-11 08:45 | 106.953 | 16.99 | 2013-05-11 09:45 | 13.026 | 30.0901 | 36.091 | 76.8629 | 2.3458 | 3552.8629 | 38.1371
2013-05-11 | 9:00 | 2013-05-11 09:00 | 106.963 | 16.989 | 2013-05-11 10:00 | 13.025 | 30.0877 | 36.07 | 76.8752 | 2.3335 | 3552.8753 | 38.1247
2013-05-11 | 9:15 | 2013-05-11 09:15 | 106.974 | 16.988 | 2013-05-11 10:15 | 13.031 | 30.1016 | 36.053 | 76.8724 | 2.3364 | 3552.8724 | 38.1276
2013-05-11 | 9:30 | 2013-05-11 09:30 | 106.98 | 16.987 | 2013-05-11 10:30 | 13.031 | 30.1016 | 35.377 | 76.8784 | 2.3304 | 3552.8784 | 38.1216
2013-05-11 | 9:45 | 2013-05-11 09:45 | 106.987 | 16.986 | 2013-05-11 10:45 | 13.03 | 30.0993 | 35.156 | 76.8877 | 2.3211 | 3552.8877 | 38.1123
2013-05-11 | 10:00 | 2013-05-11 10:00 | 106.99 | 16.985 | 2013-05-11 11:00 | 13.031 | 30.1016 | 34.348 | 76.8884 | 2.3204 | 3552.8884 | 38.1116
2013-05-11 | 10:15 | 2013-05-11 10:15 | 107.002 | 16.984 | 2013-05-11 11:15 | 13.034 | 30.1085 | 33.141 | 76.8935 | 2.3153 | 3552.8935 | 38.1065
2013-05-11 | 10:30 | 2013-05-11 10:30 | 107.004 | 16.983 | 2013-05-11 11:30 | 13.031 | 30.1016 | 32.693 | 76.9024 | 2.3064 | 3552.9024 | 38.0976
2013-05-11 | 10:45 | 2013-05-11 10:45 | 107.005 | 16.983 | 2013-05-11 11:45 | 13.035 | 30.1109 | 32.382 | 76.8941 | 2.3146 | 3552.8942 | 38.1058
2013-05-11 | 11:00 | 2013-05-11 11:00 | 107.017 | 16.982 | 2013-05-11 12:00 | 13.035 | 30.1109 | 31.804 | 76.9061 | 2.3026 | 3552.9061 | 38.0939
2013-05-11 | 11:15 | 2013-05-11 11:15 | 107.021 | 16.981 | 2013-05-11 12:15 | 13.033 | 30.1062 | 30.934 | 76.9148 | 2.294 | 3552.9148 | 38.0852
2013-05-11 | 11:30 | 2013-05-11 11:30 | 107.026 | 16.981 | 2013-05-11 12:30 | 13.033 | 30.1062 | 30.468 | 76.9198 | 2.289 | 3552.9198 | 38.0802
2013-05-11 | 11:45 | 2013-05-11 11:45 | 107.032 | 16.98 | 2013-05-11 12:45 | 13.034 | 30.1085 | 29.936 | 76.9235 | 2.2853 | 3552.9235 | 38.0765
2013-05-11 | 12:00 | 2013-05-11 12:00 | 107.04 | 16.979 | 2013-05-11 13:00 | 13.037 | 30.1155 | 29.578 | 76.9245 | 2.2842 | 3552.9245 | 38.0755
2013-05-11 | 12:15 | 2013-05-11 12:15 | 107.043 | 16.98 | 2013-05-11 13:15 | 13.033 | 30.1062 | 29.641 | 76.9368 | 2.272 | 3552.9368 | 38.0632
2013-05-11 | 12:30 | 2013-05-11 12:30 | 107.044 | 16.979 | 2013-05-11 13:30 | 13.031 | 30.1016 | 29.948 | 76.9424 | 2.2664 | 3552.9424 | 38.0576
2013-05-11 | 12:45 | 2013-05-11 12:45 | 107.047 | 16.979 | 2013-05-11 13:45 | 13.028 | 30.0947 | 30.257 | 76.9523 | 2.2565 | 3552.9523 | 38.0477
2013-05-11 | 13:00 | 2013-05-11 13:00 | 107.055 | 16.978 | 2013-05-11 14:00 | 13.027 | 30.0924 | 30.363 | 76.9626 | 2.2461 | 3552.9626 | 38.0374
2013-05-11 | 13:15 | 2013-05-11 13:15 | 107.055 | 16.978 | 2013-05-11 14:15 | 13.027 | 30.0924 | 30.088 | 76.9626 | 2.2461 | 3552.9626 | 38.0374
2013-05-11 | 13:30 | 2013-05-11 13:30 | 107.059 | 16.978 | 2013-05-11 14:30 | 13.024 | 30.0854 | 30.35 | 76.9736 | 2.2352 | 3552.9736 | 38.0264
2013-05-11 | 13:45 | 2013-05-11 13:45 | 107.049 | 16.977 | 2013-05-11 14:45 | 13.021 | 30.0785 | 30.586 | 76.9705 | 2.2383 | 3552.9705 | 38.0295
2013-05-11 | 14:00 | 2013-05-11 14:00 | 104.481 | 16.977 | 2013-05-11 15:00 | 13.02 | 30.0762 | 30.826 | 74.4048 | 4.804 | 3550.4048 | 40.5952
2013-05-11 | 14:15 | 2013-05-11 14:15 | 106.968 | 16.984 | 2013-05-11 15:15 | 13.017 | 30.0693 | 31.28 | 76.8987 | 2.31 | 3552.8987 | 38.1013
2013-05-11 | 14:30 | 2013-05-11 14:30 | 106.779 | 16.985 | 2013-05-11 15:30 | 13.014 | 30.0623 | 31.464 | 76.7167 | 2.4921 | 3552.7167 | 38.2833
2013-05-11 | 14:45 | 2013-05-11 14:45 | 106.969 | 16.993 | 2013-05-11 15:45 | 13.012 | 30.0577 | 31.076 | 76.9113 | 2.2975 | 3552.9113 | 38.0887
2013-05-11 | 15:00 | 2013-05-11 15:00 | 107.015 | 16.996 | 2013-05-11 16:00 | 13.014 | 30.0623 | 29.97 | 76.9527 | 2.2561 | 3552.9527 | 38.0473
2013-05-11 | 15:15 | 2013-05-11 15:15 | 104.082 | 16.991 | 2013-05-11 16:15 | 13.014 | 30.0623 | 30.131 | 74.0197 | 5.1891 | 3550.0197 | 40.9803
2013-05-11 | 15:30 | 2013-05-11 15:30 | 106.955 | 16.996 | 2013-05-11 16:30 | 13.013 | 30.06 | 30.365 | 76.895 | 2.3138 | 3552.895 | 38.105
2013-05-11 | 15:45 | 2013-05-11 15:45 | 107.016 | 17 | 2013-05-11 16:45 | 13.012 | 30.0577 | 30.246 | 76.9583 | 2.2505 | 3552.9583 | 38.0417
2013-05-11 | 16:00 | 2013-05-11 16:00 | 107.049 | 17.002 | 2013-05-11 17:00 | 13.012 | 30.0577 | 30.166 | 76.9913 | 2.2175 | 3552.9913 | 38.0087
2013-05-11 | 16:15 | 2013-05-11 16:15 | 107.072 | 17.001 | 2013-05-11 17:15 | 13.01 | 30.0531 | 30.359 | 77.0189 | 2.1899 | 3553.0189 | 37.9811
2013-05-11 | 16:30 | 2013-05-11 16:30 | 106.924 | 16.998 | 2013-05-11 17:30 | 13.011 | 30.0554 | 30.124 | 76.8686 | 2.3402 | 3552.8686 | 38.1314
2013-05-11 | 16:45 | 2013-05-11 16:45 | 107.027 | 16.999 | 2013-05-11 17:45 | 13.012 | 30.0577 | 29.718 | 76.9693 | 2.2395 | 3552.9693 | 38.0307
2013-05-11 | 17:00 | 2013-05-11 17:00 | 107.059 | 16.999 | 2013-05-11 18:00 | 13.011 | 30.0554 | 29.436 | 77.0036 | 2.2052 | 3553.0036 | 37.9964
2013-05-11 | 17:15 | 2013-05-11 17:15 | 101.44 | 16.991 | 2013-05-11 18:15 | 13.009 | 30.0508 | 29.271 | 71.3892 | 7.8196 | 3547.3892 | 43.6108
2013-05-11 | 17:30 | 2013-05-11 17:30 | 98.0222 | 16.991 | 2013-05-11 18:30 | 13.01 | 30.0531 | 28.755 | 67.9691 | 11.2397 | 3543.9691 | 47.0309
2013-05-11 | 17:45 | 2013-05-11 17:45 | 106.946 | 17 | 2013-05-11 18:45 | 13.012 | 30.0577 | 28.082 | 76.8883 | 2.3205 | 3552.8883 | 38.1117
2013-05-11 | 18:00 | 2013-05-11 18:00 | 107.031 | 17.005 | 2013-05-11 19:00 | 13.012 | 30.0577 | 27.609 | 76.9733 | 2.2355 | 3552.9733 | 38.0267
2013-05-11 | 18:15 | 2013-05-11 18:15 | 106.815 | 17.003 | 2013-05-11 19:15 | 13.013 | 30.06 | 26.939 | 76.755 | 2.4538 | 3552.755 | 38.245
2013-05-11 | 18:30 | 2013-05-11 18:30 | 107.019 | 17.004 | 2013-05-11 19:30 | 13.014 | 30.0623 | 25.885 | 76.9567 | 2.2521 | 3552.9567 | 38.0433
2013-05-11 | 18:45 | 2013-05-11 18:45 | 107.075 | 17.007 | 2013-05-11 19:45 | 13.019 | 30.0739 | 24.387 | 77.0011 | 2.2077 | 3553.0011 | 37.9989
2013-05-11 | 19:00 | 2013-05-11 19:00 | 107.109 | 17.008 | 2013-05-11 20:00 | 13.019 | 30.0739 | 22.703 | 77.0351 | 2.1737 | 3553.0351 | 37.9649
2013-05-11 | 19:15 | 2013-05-11 19:15 | 103.699 | 17.003 | 2013-05-11 20:15 | 13.023 | 30.0831 | 20.901 | 73.6159 | 5.5929 | 3549.6159 | 41.3841
2013-05-11 | 19:30 | 2013-05-11 19:30 | 107.025 | 17.02 | 2013-05-11 20:30 | 13.025 | 30.0877 | 19.286 | 76.9373 | 2.2715 | 3552.9372 | 38.0628
2013-05-11 | 19:45 | 2013-05-11 19:45 | 107.101 | 17.033 | 2013-05-11 20:45 | 13.03 | 30.0993 | 17.97 | 77.0017 | 2.2071 | 3553.0017 | 37.9983
2013-05-11 | 20:00 | 2013-05-11 20:00 | 107.136 | 17.033 | 2013-05-11 21:00 | 13.032 | 30.1039 | 16.992 | 77.0321 | 2.1767 | 3553.0321 | 37.9679
2013-05-11 | 20:15 | 2013-05-11 20:15 | 107.006 | 17.017 | 2013-05-11 21:15 | 13.032 | 30.1039 | 16.267 | 76.9021 | 2.3067 | 3552.9021 | 38.0979
2013-05-11 | 20:30 | 2013-05-11 20:30 | 107.111 | 17.021 | 2013-05-11 21:30 | 13.037 | 30.1155 | 15.743 | 76.9955 | 2.2132 | 3552.9955 | 38.0045
2013-05-11 | 20:45 | 2013-05-11 20:45 | 107.153 | 17.027 | 2013-05-11 21:45 | 13.038 | 30.1178 | 15.368 | 77.0352 | 2.1736 | 3553.0352 | 37.9648
2013-05-11 | 21:00 | 2013-05-11 21:00 | 106.898 | 17.02 | 2013-05-11 22:00 | 13.042 | 30.127 | 15.094 | 76.771 | 2.4378 | 3552.771 | 38.229
2013-05-11 | 21:15 | 2013-05-11 21:15 | 107.099 | 17.033 | 2013-05-11 22:15 | 13.041 | 30.1247 | 14.94 | 76.9743 | 2.2345 | 3552.9743 | 38.0257
2013-05-11 | 21:30 | 2013-05-11 21:30 | 107.151 | 17.038 | 2013-05-11 22:30 | 13.038 | 30.1178 | 14.761 | 77.0332 | 2.1756 | 3553.0332 | 37.9668
2013-05-11 | 21:45 | 2013-05-11 21:45 | 107.179 | 17.042 | 2013-05-11 22:45 | 13.043 | 30.1293 | 14.646 | 77.0497 | 2.1591 | 3553.0497 | 37.9503
2013-05-11 | 22:00 | 2013-05-11 22:00 | 107.197 | 17.039 | 2013-05-11 23:00 | 13.04 | 30.1224 | 14.312 | 77.0746 | 2.1342 | 3553.0746 | 37.9254
2013-05-11 | 22:15 | 2013-05-11 22:15 | 107.208 | 17.035 | 2013-05-11 23:15 | 13.044 | 30.1316 | 14.141 | 77.0764 | 2.1324 | 3553.0764 | 37.9236
2013-05-11 | 22:30 | 2013-05-11 22:30 | 107.217 | 17.029 | 2013-05-11 23:30 | 13.045 | 30.134 | 13.976 | 77.0831 | 2.1257 | 3553.0831 | 37.9169
2013-05-11 | 22:45 | 2013-05-11 22:45 | 107.225 | 17.024 | 2013-05-11 23:45 | 13.041 | 30.1247 | 13.879 | 77.1003 | 2.1085 | 3553.1003 | 37.8997
2013-05-11 | 23:00 | 2013-05-11 23:00 | 107.23 | 17.018 | 2013-05-12 | 13.04 | 30.1224 | 13.853 | 77.1076 | 2.1012 | 3553.1076 | 37.8924
2013-05-11 | 23:15 | 2013-05-11 23:15 | 107.24 | 17.014 | 2013-05-12 00:15 | 13.042 | 30.127 | 13.967 | 77.113 | 2.0958 | 3553.113 | 37.887
2013-05-11 | 23:30 | 2013-05-11 23:30 | 104.497 | 17.005 | 2013-05-12 00:30 | 13.043 | 30.1293 | 13.964 | 74.3677 | 4.8411 | 3550.3677 | 40.6323
2013-05-11 | 23:45 | 2013-05-11 23:45 | 107.129 | 17.017 | 2013-05-12 00:45 | 13.045 | 30.134 | 13.952 | 76.9951 | 2.2137 | 3552.995 | 38.005
2013-05-12 | 0:00 | 2013-05-12 | 107.014 | 17.017 | 2013-05-12 01:00 | 13.044 | 30.1316 | 14.11 | 76.8824 | 2.3264 | 3552.8824 | 38.1176
2013-05-12 | 0:15 | 2013-05-12 00:15 | 107.147 | 17.036 | 2013-05-12 01:15 | 13.042 | 30.127 | 14.038 | 77.02 | 2.1888 | 3553.02 | 37.98
2013-05-12 | 0:30 | 2013-05-12 00:30 | 106.702 | 17.024 | 2013-05-12 01:30 | 13.045 | 30.134 | 14.009 | 76.568 | 2.6407 | 3552.568 | 38.432
2013-05-12 | 0:45 | 2013-05-12 00:45 | 107.121 | 17.042 | 2013-05-12 01:45 | 13.043 | 30.1293 | 13.864 | 76.9917 | 2.2171 | 3552.9917 | 38.0083
2013-05-12 | 1:00 | 2013-05-12 01:00 | 107.177 | 17.05 | 2013-05-12 02:00 | 13.041 | 30.1247 | 13.728 | 77.0523 | 2.1565 | 3553.0523 | 37.9477
2013-05-12 | 1:15 | 2013-05-12 01:15 | 107.212 | 17.052 | 2013-05-12 02:15 | 13.041 | 30.1247 | 13.404 | 77.0873 | 2.1215 | 3553.0873 | 37.9127
2013-05-12 | 1:30 | 2013-05-12 01:30 | 107.232 | 17.049 | 2013-05-12 02:30 | 13.04 | 30.1224 | 13.016 | 77.1096 | 2.0992 | 3553.1096 | 37.8904
2013-05-12 | 1:45 | 2013-05-12 01:45 | 107.245 | 17.04 | 2013-05-12 02:45 | 13.038 | 30.1178 | 12.988 | 77.1272 | 2.0816 | 3553.1272 | 37.8728
2013-05-12 | 2:00 | 2013-05-12 02:00 | 107.253 | 17.035 | 2013-05-12 03:00 | 13.037 | 30.1155 | 13.062 | 77.1375 | 2.0712 | 3553.1375 | 37.8625
2013-05-12 | 2:15 | 2013-05-12 02:15 | 107.26 | 17.031 | 2013-05-12 03:15 | 13.036 | 30.1132 | 13.093 | 77.1468 | 2.0619 | 3553.1468 | 37.8532
2013-05-12 | 2:30 | 2013-05-12 02:30 | 107.268 | 17.026 | 2013-05-12 03:30 | 13.036 | 30.1132 | 13.179 | 77.1548 | 2.0539 | 3553.1548 | 37.8452
2013-05-12 | 2:45 | 2013-05-12 02:45 | 107.271 | 17.021 | 2013-05-12 03:45 | 13.036 | 30.1132 | 13.218 | 77.1578 | 2.0509 | 3553.1578 | 37.8422
2013-05-12 | 3:00 | 2013-05-12 03:00 | 107.271 | 17.015 | 2013-05-12 04:00 | 13.032 | 30.1039 | 13.264 | 77.1671 | 2.0417 | 3553.1671 | 37.8329
2013-05-12 | 3:15 | 2013-05-12 03:15 | 107.283 | 17.011 | 2013-05-12 04:15 | 13.036 | 30.1132 | 13.317 | 77.1698 | 2.0389 | 3553.1698 | 37.8302
2013-05-12 | 3:30 | 2013-05-12 03:30 | 107.289 | 17.006 | 2013-05-12 04:30 | 13.034 | 30.1085 | 13.323 | 77.1805 | 2.0283 | 3553.1805 | 37.8195
2013-05-12 | 3:45 | 2013-05-12 03:45 | 107.294 | 17.004 | 2013-05-12 04:45 | 13.036 | 30.1132 | 13.262 | 77.1808 | 2.0279 | 3553.1808 | 37.8192
2013-05-12 | 4:00 | 2013-05-12 04:00 | 107.298 | 17.002 | 2013-05-12 05:00 | 13.034 | 30.1085 | 13.096 | 77.1895 | 2.0193 | 3553.1895 | 37.8105
2013-05-12 | 4:15 | 2013-05-12 04:15 | 107.306 | 16.998 | 2013-05-12 05:15 | 13.036 | 30.1132 | 12.996 | 77.1928 | 2.0159 | 3553.1928 | 37.8072
2013-05-12 | 4:30 | 2013-05-12 04:30 | 107.313 | 16.996 | 2013-05-12 05:30 | 13.038 | 30.1178 | 12.87 | 77.1952 | 2.0136 | 3553.1952 | 37.8048
2013-05-12 | 4:45 | 2013-05-12 04:45 | 107.323 | 16.994 | 2013-05-12 05:45 | 13.04 | 30.1224 | 12.929 | 77.2006 | 2.0082 | 3553.2006 | 37.7994
2013-05-12 | 5:00 | 2013-05-12 05:00 | 107.329 | 16.992 | 2013-05-12 06:00 | 13.041 | 30.1247 | 13.272 | 77.2043 | 2.0045 | 3553.2043 | 37.7957
2013-05-12 | 5:15 | 2013-05-12 05:15 | 107.34 | 16.99 | 2013-05-12 06:15 | 13.046 | 30.1363 | 15.231 | 77.2037 | 2.005 | 3553.2037 | 37.7963
2013-05-12 | 5:30 | 2013-05-12 05:30 | 107.345 | 16.989 | 2013-05-12 06:30 | 13.044 | 30.1316 | 18.795 | 77.2134 | 1.9954 | 3553.2134 | 37.7866
2013-05-12 | 5:45 | 2013-05-12 05:45 | 107.353 | 16.987 | 2013-05-12 06:45 | 13.043 | 30.1293 | 23.554 | 77.2237 | 1.9851 | 3553.2237 | 37.7763
2013-05-12 | 6:00 | 2013-05-12 06:00 | 97.3606 | 16.986 | 2013-05-12 07:00 | 13.045 | 30.134 | 28.711 | 67.2267 | 11.9821 | 3543.2267 | 47.7733
2013-05-12 | 6:15 | 2013-05-12 06:15 | 107.229 | 17 | 2013-05-12 07:15 | 13.043 | 30.1293 | 32.584 | 77.0997 | 2.1091 | 3553.0997 | 37.9003
2013-05-12 | 6:30 | 2013-05-12 06:30 | 107.305 | 17.011 | 2013-05-12 07:30 | 13.046 | 30.1363 | 35.504 | 77.1687 | 2.04 | 3553.1687 | 37.8313
2013-05-12 | 6:45 | 2013-05-12 06:45 | 107.339 | 17.017 | 2013-05-12 07:45 | 13.045 | 30.134 | 37.484 | 77.205 | 2.0037 | 3553.2051 | 37.7949
2013-05-12 | 7:00 | 2013-05-12 07:00 | 107.353 | 17.014 | 2013-05-12 08:00 | 13.04 | 30.1224 | 38.469 | 77.2306 | 1.9782 | 3553.2306 | 37.7694
2013-05-12 | 7:15 | 2013-05-12 07:15 | 107.087 | 17.007 | 2013-05-12 08:15 | 13.044 | 30.1316 | 39.596 | 76.9554 | 2.2534 | 3552.9554 | 38.0446
2013-05-12 | 7:30 | 2013-05-12 07:30 | 92.8652 | 17.013 | 2013-05-12 08:30 | 13.042 | 30.127 | 40.604 | 62.7382 | 16.4706 | 3538.7382 | 52.2618
2013-05-12 | 7:45 | 2013-05-12 07:45 | 107.207 | 17.011 | 2013-05-12 08:45 | 13.046 | 30.1363 | 40.741 | 77.0707 | 2.138 | 3553.0707 | 37.9293
2013-05-12 | 8:00 | 2013-05-12 08:00 | 107.086 | 17.01 | 2013-05-12 09:00 | 13.046 | 30.1363 | 40.73 | 76.9497 | 2.259 | 3552.9497 | 38.0503
2013-05-12 | 8:15 | 2013-05-12 08:15 | 107.259 | 17.012 | 2013-05-12 09:15 | 13.046 | 30.1363 | 39.875 | 77.1227 | 2.086 | 3553.1227 | 37.8773
2013-05-12 | 8:30 | 2013-05-12 08:30 | 107.171 | 17.009 | 2013-05-12 09:30 | 13.046 | 30.1363 | 39.256 | 77.0347 | 2.174 | 3553.0347 | 37.9653
2013-05-12 | 8:45 | 2013-05-12 08:45 | 107.079 | 17.009 | 2013-05-12 09:45 | 13.048 | 30.1409 | 38.544 | 76.9381 | 2.2707 | 3552.9381 | 38.0619
2013-05-12 | 9:00 | 2013-05-12 09:00 | 106.986 | 17.01 | 2013-05-12 10:00 | 13.045 | 30.134 | 38.776 | 76.8521 | 2.3567 | 3552.852 | 38.148
2013-05-12 | 9:15 | 2013-05-12 09:15 | 107.223 | 17.014 | 2013-05-12 10:15 | 13.045 | 30.134 | 38.759 | 77.0891 | 2.1197 | 3553.0891 | 37.9109
2013-05-12 | 9:30 | 2013-05-12 09:30 | 107.288 | 17.015 | 2013-05-12 10:30 | 13.045 | 30.134 | 37.52 | 77.154 | 2.0547 | 3553.1541 | 37.8459
2013-05-12 | 9:45 | 2013-05-12 09:45 | 95.491 | 17.011 | 2013-05-12 10:45 | 13.046 | 30.1363 | 37.677 | 65.3547 | 13.854 | 3541.3547 | 49.6453
2013-05-12 | 10:00 | 2013-05-12 10:00 | 98.6932 | 17.015 | 2013-05-12 11:00 | 13.044 | 30.1316 | 37.151 | 68.5616 | 10.6472 | 3544.5616 | 46.4384
2013-05-12 | 10:15 | 2013-05-12 10:15 | 103.422 | 17.02 | 2013-05-12 11:15 | 13.044 | 30.1316 | 36.749 | 73.2904 | 5.9184 | 3549.2904 | 41.7096
2013-05-12 | 10:30 | 2013-05-12 10:30 | 106.822 | 17.036 | 2013-05-12 11:30 | 13.044 | 30.1316 | 36.38 | 76.6904 | 2.5184 | 3552.6904 | 38.3096
2013-05-12 | 10:45 | 2013-05-12 10:45 | 106.627 | 17.034 | 2013-05-12 11:45 | 13.045 | 30.134 | 35.228 | 76.493 | 2.7157 | 3552.4931 | 38.5069
2013-05-12 | 11:00 | 2013-05-12 11:00 | 107.076 | 17.033 | 2013-05-12 12:00 | 13.039 | 30.1201 | 34.427 | 76.9559 | 2.2529 | 3552.9559 | 38.0441
2013-05-12 | 11:15 | 2013-05-12 11:15 | 107.06 | 17.027 | 2013-05-12 12:15 | 13.041 | 30.1247 | 33.764 | 76.9353 | 2.2735 | 3552.9353 | 38.0647
2013-05-12 | 11:30 | 2013-05-12 11:30 | 107.174 | 17.028 | 2013-05-12 12:30 | 13.039 | 30.1201 | 33.037 | 77.0539 | 2.1549 | 3553.0539 | 37.9461
2013-05-12 | 11:45 | 2013-05-12 11:45 | 107.091 | 17.024 | 2013-05-12 12:45 | 13.04 | 30.1224 | 32.58 | 76.9686 | 2.2402 | 3552.9686 | 38.0314
2013-05-12 | 12:00 | 2013-05-12 12:00 | 107.21 | 17.027 | 2013-05-12 13:00 | 13.04 | 30.1224 | 32.426 | 77.0876 | 2.1212 | 3553.0876 | 37.9124
2013-05-12 | 12:15 | 2013-05-12 12:15 | 107.258 | 17.027 | 2013-05-12 13:15 | 13.038 | 30.1178 | 32.263 | 77.1402 | 2.0686 | 3553.1402 | 37.8598
2013-05-12 | 12:30 | 2013-05-12 12:30 | 107.284 | 17.022 | 2013-05-12 13:30 | 13.034 | 30.1085 | 32.3 | 77.1755 | 2.0333 | 3553.1755 | 37.8245
2013-05-12 | 12:45 | 2013-05-12 12:45 | 107.304 | 17.024 | 2013-05-12 13:45 | 13.03 | 30.0993 | 32.755 | 77.2047 | 2.0041 | 3553.2047 | 37.7953
2013-05-12 | 13:00 | 2013-05-12 13:00 | 107.321 | 17.024 | 2013-05-12 14:00 | 13.031 | 30.1016 | 32.85 | 77.2194 | 1.9894 | 3553.2194 | 37.7806
2013-05-12 | 13:15 | 2013-05-12 13:15 | 107.322 | 17.021 | 2013-05-12 14:15 | 13.029 | 30.097 | 32.831 | 77.225 | 1.9838 | 3553.225 | 37.775
2013-05-12 | 13:30 | 2013-05-12 13:30 | 107.331 | 17.018 | 2013-05-12 14:30 | 13.027 | 30.0924 | 33.016 | 77.2386 | 1.9701 | 3553.2386 | 37.7614
2013-05-12 | 13:45 | 2013-05-12 13:45 | 107.337 | 17.015 | 2013-05-12 14:45 | 13.023 | 30.0831 | 32.797 | 77.2539 | 1.9549 | 3553.2539 | 37.7461
2013-05-12 | 14:00 | 2013-05-12 14:00 | 107.35 | 17.013 | 2013-05-12 15:00 | 13.019 | 30.0739 | 33.239 | 77.2761 | 1.9327 | 3553.2761 | 37.7239
2013-05-12 | 14:15 | 2013-05-12 14:15 | 107.346 | 17.009 | 2013-05-12 15:15 | 13.016 | 30.067 | 33.318 | 77.279 | 1.9297 | 3553.279 | 37.721
2013-05-12 | 14:30 | 2013-05-12 14:30 | 107.345 | 17.006 | 2013-05-12 15:30 | 13.013 | 30.06 | 33.083 | 77.285 | 1.9238 | 3553.285 | 37.715
2013-05-12 | 14:45 | 2013-05-12 14:45 | 107.349 | 17.003 | 2013-05-12 15:45 | 13.012 | 30.0577 | 33.098 | 77.2913 | 1.9175 | 3553.2913 | 37.7087
2013-05-12 | 15:00 | 2013-05-12 15:00 | 107.349 | 17.002 | 2013-05-12 16:00 | 13.009 | 30.0508 | 32.911 | 77.2982 | 1.9106 | 3553.2982 | 37.7018
2013-05-12 | 15:15 | 2013-05-12 15:15 | 107.351 | 16.999 | 2013-05-12 16:15 | 13.008 | 30.0485 | 33.122 | 77.3025 | 1.9063 | 3553.3025 | 37.6975
2013-05-12 | 15:30 | 2013-05-12 15:30 | 107.355 | 16.997 | 2013-05-12 16:30 | 13.008 | 30.0485 | 32.801 | 77.3065 | 1.9023 | 3553.3065 | 37.6935
2013-05-12 | 15:45 | 2013-05-12 15:45 | 107.359 | 16.997 | 2013-05-12 16:45 | 13.005 | 30.0416 | 32.744 | 77.3174 | 1.8913 | 3553.3175 | 37.6825
2013-05-12 | 16:00 | 2013-05-12 16:00 | 107.36 | 16.993 | 2013-05-12 17:00 | 13.002 | 30.0346 | 32.522 | 77.3254 | 1.8834 | 3553.3254 | 37.6746
2013-05-12 | 16:15 | 2013-05-12 16:15 | 107.368 | 16.991 | 2013-05-12 17:15 | 13.005 | 30.0416 | 32.286 | 77.3264 | 1.8823 | 3553.3265 | 37.6735
2013-05-12 | 16:30 | 2013-05-12 16:30 | 107.368 | 16.99 | 2013-05-12 17:30 | 13.001 | 30.0323 | 32.211 | 77.3357 | 1.8731 | 3553.3357 | 37.6643
2013-05-12 | 16:45 | 2013-05-12 16:45 | 107.371 | 16.989 | 2013-05-12 17:45 | 12.999 | 30.0277 | 31.748 | 77.3433 | 1.8655 | 3553.3433 | 37.6567
2013-05-12 | 17:00 | 2013-05-12 17:00 | 107.217 | 16.989 | 2013-05-12 18:00 | 12.997 | 30.0231 | 31.579 | 77.1939 | 2.0148 | 3553.1939 | 37.8061
2013-05-12 | 17:15 | 2013-05-12 17:15 | 107.317 | 16.993 | 2013-05-12 18:15 | 13 | 30.03 | 31.103 | 77.287 | 1.9218 | 3553.287 | 37.713
2013-05-12 | 17:30 | 2013-05-12 17:30 | 107.347 | 16.995 | 2013-05-12 18:30 | 12.998 | 30.0254 | 30.663 | 77.3216 | 1.8872 | 3553.3216 | 37.6784
2013-05-12 | 17:45 | 2013-05-12 17:45 | 107.362 | 16.996 | 2013-05-12 18:45 | 12.997 | 30.0231 | 30.282 | 77.3389 | 1.8698 | 3553.3389 | 37.6611
2013-05-12 | 18:00 | 2013-05-12 18:00 | 107.376 | 16.997 | 2013-05-12 19:00 | 12.996 | 30.0208 | 29.46 | 77.3552 | 1.8535 | 3553.3552 | 37.6448
2013-05-12 | 18:15 | 2013-05-12 18:15 | 107.38 | 16.996 | 2013-05-12 19:15 | 12.999 | 30.0277 | 28.615 | 77.3523 | 1.8565 | 3553.3523 | 37.6477
2013-05-12 | 18:30 | 2013-05-12 18:30 | 107.392 | 16.995 | 2013-05-12 19:30 | 13 | 30.03 | 27.359 | 77.362 | 1.8468 | 3553.362 | 37.638
2013-05-12 | 18:45 | 2013-05-12 18:45 | 107.396 | 16.994 | 2013-05-12 19:45 | 13.001 | 30.0323 | 25.485 | 77.3637 | 1.8451 | 3553.3637 | 37.6363
2013-05-12 | 19:00 | 2013-05-12 19:00 | 107.405 | 16.993 | 2013-05-12 20:00 | 13.004 | 30.0392 | 23.354 | 77.3658 | 1.843 | 3553.3658 | 37.6342
2013-05-12 | 19:15 | 2013-05-12 19:15 | 107.416 | 16.991 | 2013-05-12 20:15 | 13.005 | 30.0416 | 21.432 | 77.3744 | 1.8343 | 3553.3744 | 37.6256
2013-05-12 | 19:30 | 2013-05-12 19:30 | 107.419 | 16.989 | 2013-05-12 20:30 | 13.005 | 30.0416 | 19.848 | 77.3774 | 1.8313 | 3553.3774 | 37.6226
2013-05-12 | 19:45 | 2013-05-12 19:45 | 107.422 | 16.987 | 2013-05-12 20:45 | 13.008 | 30.0485 | 18.662 | 77.3735 | 1.8353 | 3553.3735 | 37.6265
2013-05-12 | 20:00 | 2013-05-12 20:00 | 107.429 | 16.986 | 2013-05-12 21:00 | 13.011 | 30.0554 | 17.791 | 77.3736 | 1.8352 | 3553.3736 | 37.6264
2013-05-12 | 20:15 | 2013-05-12 20:15 | 107.436 | 16.985 | 2013-05-12 21:15 | 13.01 | 30.0531 | 17.084 | 77.3829 | 1.8259 | 3553.3829 | 37.6171
2013-05-12 | 20:30 | 2013-05-12 20:30 | 107.443 | 16.984 | 2013-05-12 21:30 | 13.016 | 30.067 | 16.639 | 77.376 | 1.8327 | 3553.376 | 37.624
2013-05-12 | 20:45 | 2013-05-12 20:45 | 107.452 | 16.982 | 2013-05-12 21:45 | 13.02 | 30.0762 | 16.401 | 77.3758 | 1.833 | 3553.3758 | 37.6242
2013-05-12 | 21:00 | 2013-05-12 21:00 | 107.458 | 16.981 | 2013-05-12 22:00 | 13.018 | 30.0716 | 16.146 | 77.3864 | 1.8224 | 3553.3864 | 37.6136
2013-05-12 | 21:15 | 2013-05-12 21:15 | 107.465 | 16.981 | 2013-05-12 22:15 | 13.019 | 30.0739 | 15.902 | 77.3911 | 1.8177 | 3553.3911 | 37.6089
2013-05-12 | 21:30 | 2013-05-12 21:30 | 107.467 | 16.98 | 2013-05-12 22:30 | 13.019 | 30.0739 | 15.553 | 77.3931 | 1.8157 | 3553.3931 | 37.6069
2013-05-12 | 21:45 | 2013-05-12 21:45 | 107.467 | 16.979 | 2013-05-12 22:45 | 13.022 | 30.0808 | 15.428 | 77.3862 | 1.8226 | 3553.3862 | 37.6138
2013-05-12 | 22:00 | 2013-05-12 22:00 | 107.471 | 16.979 | 2013-05-12 23:00 | 13.018 | 30.0716 | 15.418 | 77.3994 | 1.8094 | 3553.3994 | 37.6006
2013-05-12 | 22:15 | 2013-05-12 22:15 | 107.472 | 16.977 | 2013-05-12 23:15 | 13.02 | 30.0762 | 15.371 | 77.3958 | 1.813 | 3553.3958 | 37.6042
2013-05-12 | 22:30 | 2013-05-12 22:30 | 107.471 | 16.977 | 2013-05-12 23:30 | 13.02 | 30.0762 | 15.441 | 77.3948 | 1.814 | 3553.3948 | 37.6052
2013-05-12 | 22:45 | 2013-05-12 22:45 | 107.478 | 16.976 | 2013-05-12 23:45 | 13.022 | 30.0808 | 15.35 | 77.3972 | 1.8116 | 3553.3972 | 37.6028
2013-05-12 | 23:00 | 2013-05-12 23:00 | 107.481 | 16.976 | 2013-05-13 | 13.02 | 30.0762 | 15.236 | 77.4048 | 1.804 | 3553.4048 | 37.5952
2013-05-12 | 23:15 | 2013-05-12 23:15 | 107.48 | 16.975 | 2013-05-13 00:15 | 13.017 | 30.0693 | 15.159 | 77.4107 | 1.798 | 3553.4107 | 37.5893
2013-05-12 | 23:30 | 2013-05-12 23:30 | 107.482 | 16.975 | 2013-05-13 00:30 | 13.018 | 30.0716 | 15.153 | 77.4104 | 1.7984 | 3553.4104 | 37.5896
2013-05-12 | 23:45 | 2013-05-12 23:45 | 107.482 | 16.975 | 2013-05-13 00:45 | 13.017 | 30.0693 | 15.136 | 77.4127 | 1.796 | 3553.4127 | 37.5873
2013-05-13 | 0:00 | 2013-05-13 | 107.484 | 16.975 | 2013-05-13 01:00 | 13.017 | 30.0693 | 15.161 | 77.4147 | 1.794 | 3553.4147 | 37.5853
2013-05-13 | 0:15 | 2013-05-13 00:15 | 107.481 | 16.973 | 2013-05-13 01:15 | 13.013 | 30.06 | 14.957 | 77.421 | 1.7878 | 3553.421 | 37.579
2013-05-13 | 0:30 | 2013-05-13 00:30 | 107.487 | 16.973 | 2013-05-13 01:30 | 13.014 | 30.0623 | 14.742 | 77.4247 | 1.7841 | 3553.4247 | 37.5753
2013-05-13 | 0:45 | 2013-05-13 00:45 | 107.488 | 16.973 | 2013-05-13 01:45 | 13.011 | 30.0554 | 14.779 | 77.4326 | 1.7762 | 3553.4326 | 37.5674
2013-05-13 | 1:00 | 2013-05-13 01:00 | 107.485 | 16.973 | 2013-05-13 02:00 | 13.01 | 30.0531 | 14.673 | 77.4319 | 1.7769 | 3553.4319 | 37.5681
2013-05-13 | 1:15 | 2013-05-13 01:15 | 107.486 | 16.973 | 2013-05-13 02:15 | 13.011 | 30.0554 | 14.59 | 77.4306 | 1.7782 | 3553.4306 | 37.5694
2013-05-13 | 1:30 | 2013-05-13 01:30 | 107.489 | 16.972 | 2013-05-13 02:30 | 13.009 | 30.0508 | 14.562 | 77.4382 | 1.7706 | 3553.4382 | 37.5618
2013-05-13 | 1:45 | 2013-05-13 01:45 | 107.487 | 16.972 | 2013-05-13 02:45 | 13.008 | 30.0485 | 14.582 | 77.4385 | 1.7703 | 3553.4385 | 37.5615
2013-05-13 | 2:00 | 2013-05-13 02:00 | 107.489 | 16.971 | 2013-05-13 03:00 | 13.009 | 30.0508 | 14.442 | 77.4382 | 1.7706 | 3553.4382 | 37.5618
2013-05-13 | 2:15 | 2013-05-13 02:15 | 107.494 | 16.971 | 2013-05-13 03:15 | 13.006 | 30.0439 | 14.422 | 77.4501 | 1.7586 | 3553.4501 | 37.5499
2013-05-13 | 2:30 | 2013-05-13 02:30 | 96.693 | 16.974 | 2013-05-13 03:30 | 13.006 | 30.0439 | 14.604 | 66.6491 | 12.5596 | 3542.6491 | 48.3509
2013-05-13 | 2:45 | 2013-05-13 02:45 | 107.262 | 16.991 | 2013-05-13 03:45 | 13.006 | 30.0439 | 14.575 | 77.2181 | 1.9906 | 3553.2181 | 37.7819
2013-05-13 | 3:00 | 2013-05-13 03:00 | 107.375 | 17.009 | 2013-05-13 04:00 | 13.006 | 30.0439 | 14.539 | 77.3311 | 1.8776 | 3553.3311 | 37.6689
2013-05-13 | 3:15 | 2013-05-13 03:15 | 107.421 | 17.017 | 2013-05-13 04:15 | 13.007 | 30.0462 | 14.619 | 77.3748 | 1.8339 | 3553.3748 | 37.6252
2013-05-13 | 3:30 | 2013-05-13 03:30 | 107.453 | 17.015 | 2013-05-13 04:30 | 13.006 | 30.0439 | 14.422 | 77.4091 | 1.7996 | 3553.4091 | 37.5909
2013-05-13 | 3:45 | 2013-05-13 03:45 | 107.469 | 17.011 | 2013-05-13 04:45 | 13.004 | 30.0392 | 14.186 | 77.4298 | 1.779 | 3553.4298 | 37.5702
2013-05-13 | 4:00 | 2013-05-13 04:00 | 107.484 | 17.006 | 2013-05-13 05:00 | 13.008 | 30.0485 | 13.944 | 77.4355 | 1.7733 | 3553.4355 | 37.5645
2013-05-13 | 4:15 | 2013-05-13 04:15 | 107.496 | 17.001 | 2013-05-13 05:15 | 13.008 | 30.0485 | 13.726 | 77.4475 | 1.7613 | 3553.4475 | 37.5525
2013-05-13 | 4:30 | 2013-05-13 04:30 | 107.508 | 16.999 | 2013-05-13 05:30 | 13.013 | 30.06 | 13.666 | 77.448 | 1.7608 | 3553.448 | 37.552
2013-05-13 | 4:45 | 2013-05-13 04:45 | 107.516 | 16.997 | 2013-05-13 05:45 | 13.017 | 30.0693 | 13.596 | 77.4467 | 1.762 | 3553.4467 | 37.5533
2013-05-13 | 5:00 | 2013-05-13 05:00 | 107.526 | 16.993 | 2013-05-13 06:00 | 13.018 | 30.0716 | 13.71 | 77.4544 | 1.7544 | 3553.4544 | 37.5456
2013-05-13 | 5:15 | 2013-05-13 05:15 | 107.533 | 16.99 | 2013-05-13 06:15 | 13.02 | 30.0762 | 16.18 | 77.4568 | 1.752 | 3553.4568 | 37.5432
2013-05-13 | 5:30 | 2013-05-13 05:30 | 107.541 | 16.987 | 2013-05-13 06:30 | 13.021 | 30.0785 | 20.679 | 77.4625 | 1.7463 | 3553.4625 | 37.5375
2013-05-13 | 5:45 | 2013-05-13 05:45 | 106.965 | 16.984 | 2013-05-13 06:45 | 13.017 | 30.0693 | 25.317 | 76.8957 | 2.313 | 3552.8957 | 38.1043
2013-05-13 | 6:00 | 2013-05-13 06:00 | 107.463 | 17.001 | 2013-05-13 07:00 | 13.017 | 30.0693 | 29.71 | 77.3937 | 1.815 | 3553.3937 | 37.6063
2013-05-13 | 6:15 | 2013-05-13 06:15 | 107.509 | 17.013 | 2013-05-13 07:15 | 13.019 | 30.0739 | 33.827 | 77.4351 | 1.7737 | 3553.4351 | 37.5649
2013-05-13 | 6:30 | 2013-05-13 06:30 | 107.534 | 17.016 | 2013-05-13 07:30 | 13.02 | 30.0762 | 38.099 | 77.4578 | 1.751 | 3553.4578 | 37.5422
2013-05-13 | 6:45 | 2013-05-13 06:45 | 107.547 | 17.013 | 2013-05-13 07:45 | 13.018 | 30.0716 | 41.934 | 77.4754 | 1.7334 | 3553.4754 | 37.5246
2013-05-13 | 7:00 | 2013-05-13 07:00 | 107.398 | 17.004 | 2013-05-13 08:00 | 13.019 | 30.0739 | 44.823 | 77.3241 | 1.8847 | 3553.3241 | 37.6759
2013-05-13 | 7:15 | 2013-05-13 07:15 | 107.494 | 17.017 | 2013-05-13 08:15 | 13.019 | 30.0739 | 46.17 | 77.4201 | 1.7887 | 3553.4201 | 37.5799
2013-05-13 | 7:30 | 2013-05-13 07:30 | 107.389 | 17.013 | 2013-05-13 08:30 | 13.02 | 30.0762 | 45.776 | 77.3128 | 1.896 | 3553.3128 | 37.6872
2013-05-13 | 7:45 | 2013-05-13 07:45 | 107.311 | 17.008 | 2013-05-13 08:45 | 13.023 | 30.0831 | 46.451 | 77.2279 | 1.9809 | 3553.2279 | 37.7721
2013-05-13 | 8:00 | 2013-05-13 08:00 | 107.453 | 17.012 | 2013-05-13 09:00 | 13.022 | 30.0808 | 47.297 | 77.3722 | 1.8366 | 3553.3722 | 37.6278
2013-05-13 | 8:15 | 2013-05-13 08:15 | 75.334 | 17.004 | 2013-05-13 09:15 | 13.022 | 30.0808 | 47.801 | 45.2532 | 33.9556 | 3521.2532 | 69.7468
2013-05-13 | 8:30 | 2013-05-13 08:30 | 30.0257 | 17.036 | 2013-05-13 09:30 | 13.023 | 30.0831 | 47.661 | -0.05743 | 79.2662 | 3475.9426 | 115.0574
2013-05-13 | 8:45 | 2013-05-13 08:45 | 30.0306 | 17.135 | 2013-05-13 09:45 | 13.022 | 30.0808 | 46.846 | -0.05022 | 79.259 | 3475.9498 | 115.0502
2013-05-13 | 9:00 | 2013-05-13 09:00 | 97.7881 | 17.053 | 2013-05-13 10:00 | 13.021 | 30.0785 | 45.639 | 67.7096 | 11.4992 | 3543.7096 | 47.2904
2013-05-13 | 9:15 | 2013-05-13 09:15 | 99.0711 | 17.061 | 2013-05-13 10:15 | 13.023 | 30.0831 | 45.171 | 68.988 | 10.2208 | 3544.988 | 46.012
2013-05-13 | 9:30 | 2013-05-13 09:30 | 99.1795 | 17.054 | 2013-05-13 10:30 | 13.02 | 30.0762 | 43.646 | 69.1033 | 10.1055 | 3545.1033 | 45.8967
2013-05-13 | 9:45 | 2013-05-13 09:45 | 104.905 | 17.057 | 2013-05-13 10:45 | 13.023 | 30.0831 | 43.434 | 74.8219 | 4.3869 | 3550.8219 | 40.1781
2013-05-13 | 10:00 | 2013-05-13 10:00 | 103.388 | 17.053 | 2013-05-13 11:00 | 13.019 | 30.0739 | 43.517 | 73.3141 | 5.8947 | 3549.3141 | 41.6859
2013-05-13 | 10:15 | 2013-05-13 10:15 | 97.5924 | 17.044 | 2013-05-13 11:15 | 13.017 | 30.0693 | 42.78 | 67.5231 | 11.6856 | 3543.5231 | 47.4769
2013-05-13 | 10:30 | 2013-05-13 10:30 | 86.9267 | 17.052 | 2013-05-13 11:30 | 13.019 | 30.0739 | 41.173 | 56.8528 | 22.356 | 3532.8528 | 58.1472
2013-05-13 | 10:45 | 2013-05-13 10:45 | 87.2971 | 17.058 | 2013-05-13 11:45 | 13.015 | 30.0647 | 40.749 | 57.2325 | 21.9763 | 3533.2324 | 57.7676
2013-05-13 | 11:00 | 2013-05-13 11:00 | 105.86 | 17.063 | 2013-05-13 12:00 | 13.015 | 30.0647 | 40.04 | 75.7953 | 3.4134 | 3551.7953 | 39.2047
2013-05-13 | 11:15 | 2013-05-13 11:15 | 106.426 | 17.073 | 2013-05-13 12:15 | 13.011 | 30.0554 | 38.907 | 76.3706 | 2.8382 | 3552.3706 | 38.6294
2013-05-13 | 11:30 | 2013-05-13 11:30 | 106.705 | 17.071 | 2013-05-13 12:30 | 13.011 | 30.0554 | 37.738 | 76.6496 | 2.5592 | 3552.6496 | 38.3504
2013-05-13 | 11:45 | 2013-05-13 11:45 | 106.858 | 17.067 | 2013-05-13 12:45 | 13.006 | 30.0439 | 36.61 | 76.8141 | 2.3946 | 3552.8141 | 38.1859
2013-05-13 | 12:00 | 2013-05-13 12:00 | 106.965 | 17.059 | 2013-05-13 13:00 | 13.004 | 30.0392 | 36.31 | 76.9258 | 2.283 | 3552.9258 | 38.0742
2013-05-13 | 12:15 | 2013-05-13 12:15 | 107.037 | 17.049 | 2013-05-13 13:15 | 13.001 | 30.0323 | 36.39 | 77.0047 | 2.2041 | 3553.0047 | 37.9953
2013-05-13 | 12:30 | 2013-05-13 12:30 | 107.097 | 17.042 | 2013-05-13 13:30 | 13.001 | 30.0323 | 36.742 | 77.0647 | 2.1441 | 3553.0647 | 37.9353
2013-05-13 | 12:45 | 2013-05-13 12:45 | 107.143 | 17.038 | 2013-05-13 13:45 | 13 | 30.03 | 36.255 | 77.113 | 2.0958 | 3553.113 | 37.887
2013-05-13 | 13:00 | 2013-05-13 13:00 | 107.18 | 17.032 | 2013-05-13 14:00 | 12.999 | 30.0277 | 36.27 | 77.1523 | 2.0565 | 3553.1523 | 37.8477
2013-05-13 | 13:15 | 2013-05-13 13:15 | 107.211 | 17.028 | 2013-05-13 14:15 | 12.994 | 30.0161 | 36.498 | 77.1949 | 2.0139 | 3553.1949 | 37.8051
2013-05-13 | 13:30 | 2013-05-13 13:30 | 107.23 | 17.024 | 2013-05-13 14:30 | 12.995 | 30.0184 | 36.625 | 77.2116 | 1.9972 | 3553.2115 | 37.7885
2013-05-13 | 13:45 | 2013-05-13 13:45 | 107.247 | 17.02 | 2013-05-13 14:45 | 12.991 | 30.0092 | 36.809 | 77.2378 | 1.971 | 3553.2378 | 37.7622
2013-05-13 | 14:00 | 2013-05-13 14:00 | 107.273 | 17.016 | 2013-05-13 15:00 | 12.99 | 30.0069 | 36.634 | 77.2661 | 1.9427 | 3553.2661 | 37.7339
2013-05-13 | 14:15 | 2013-05-13 14:15 | 107.289 | 17.013 | 2013-05-13 15:15 | 12.988 | 30.0023 | 36.881 | 77.2867 | 1.9221 | 3553.2867 | 37.7133
2013-05-13 | 14:30 | 2013-05-13 14:30 | 107.302 | 17.012 | 2013-05-13 15:30 | 12.985 | 29.9953 | 36.635 | 77.3067 | 1.9021 | 3553.3066 | 37.6934
2013-05-13 | 14:45 | 2013-05-13 14:45 | 107.316 | 17.01 | 2013-05-13 15:45 | 12.986 | 29.9977 | 36.322 | 77.3183 | 1.8904 | 3553.3183 | 37.6817
2013-05-13 | 15:00 | 2013-05-13 15:00 | 107.331 | 17.007 | 2013-05-13 16:00 | 12.984 | 29.993 | 35.688 | 77.338 | 1.8708 | 3553.338 | 37.662
2013-05-13 | 15:15 | 2013-05-13 15:15 | 107.341 | 17.005 | 2013-05-13 16:15 | 12.986 | 29.9977 | 35.048 | 77.3433 | 1.8654 | 3553.3433 | 37.6567
2013-05-13 | 15:30 | 2013-05-13 15:30 | 104.71 | 16.999 | 2013-05-13 16:30 | 12.979 | 29.9815 | 35.286 | 74.7285 | 4.4803 | 3550.7285 | 40.2715
2013-05-13 | 15:45 | 2013-05-13 15:45 | 107.11 | 17.004 | 2013-05-13 16:45 | 12.982 | 29.9884 | 36.149 | 77.1216 | 2.0872 | 3553.1216 | 37.8784
2013-05-13 | 16:00 | 2013-05-13 16:00 | 107.261 | 17.015 | 2013-05-13 17:00 | 12.978 | 29.9792 | 36.019 | 77.2818 | 1.927 | 3553.2818 | 37.7182
2013-05-13 | 16:15 | 2013-05-13 16:15 | 90.2709 | 17.013 | 2013-05-13 17:15 | 12.979 | 29.9815 | 36.073 | 60.2894 | 18.9194 | 3536.2894 | 54.7106
2013-05-13 | 16:30 | 2013-05-13 16:30 | 107.059 | 17.019 | 2013-05-13 17:30 | 12.974 | 29.9699 | 35.437 | 77.0891 | 2.1197 | 3553.0891 | 37.9109
2013-05-13 | 16:45 | 2013-05-13 16:45 | 107.061 | 17.017 | 2013-05-13 17:45 | 12.976 | 29.9746 | 34.417 | 77.0864 | 2.1223 | 3553.0864 | 37.9136
2013-05-13 | 17:00 | 2013-05-13 17:00 | 106.65 | 17.017 | 2013-05-13 18:00 | 12.974 | 29.9699 | 33.584 | 76.6801 | 2.5287 | 3552.6801 | 38.3199
2013-05-13 | 17:15 | 2013-05-13 17:15 | 106.61 | 17.015 | 2013-05-13 18:15 | 12.975 | 29.9722 | 33.08 | 76.6377 | 2.571 | 3552.6377 | 38.3623
2013-05-13 | 17:30 | 2013-05-13 17:30 | 102.819 | 17.013 | 2013-05-13 18:30 | 12.975 | 29.9722 | 32.439 | 72.8468 | 6.362 | 3548.8468 | 42.1532
2013-05-13 | 17:45 | 2013-05-13 17:45 | 99.8092 | 17.017 | 2013-05-13 18:45 | 12.979 | 29.9815 | 31.681 | 69.8277 | 9.3811 | 3545.8277 | 45.1723
2013-05-13 | 18:00 | 2013-05-13 18:00 | 105.484 | 17.021 | 2013-05-13 19:00 | 12.98 | 29.9838 | 30.474 | 75.5002 | 3.7086 | 3551.5002 | 39.4998
2013-05-13 | 18:15 | 2013-05-13 18:15 | 107.164 | 17.027 | 2013-05-13 19:15 | 12.979 | 29.9815 | 29.105 | 77.1825 | 2.0263 | 3553.1825 | 37.8175
2013-05-13 | 18:30 | 2013-05-13 18:30 | 107.266 | 17.032 | 2013-05-13 19:30 | 12.981 | 29.9861 | 27.678 | 77.2799 | 1.9289 | 3553.2799 | 37.7201
2013-05-13 | 18:45 | 2013-05-13 18:45 | 107.171 | 17.025 | 2013-05-13 19:45 | 12.983 | 29.9907 | 26.189 | 77.1803 | 2.0285 | 3553.1803 | 37.8197
2013-05-13 | 19:00 | 2013-05-13 19:00 | 107.295 | 17.027 | 2013-05-13 20:00 | 12.982 | 29.9884 | 25.02 | 77.3066 | 1.9022 | 3553.3066 | 37.6934
2013-05-13 | 19:15 | 2013-05-13 19:15 | 107.346 | 17.028 | 2013-05-13 20:15 | 12.984 | 29.993 | 24.004 | 77.353 | 1.8558 | 3553.353 | 37.647
2013-05-13 | 19:30 | 2013-05-13 19:30 | 107.191 | 17.021 | 2013-05-13 20:30 | 12.984 | 29.993 | 23.096 | 77.198 | 2.0108 | 3553.198 | 37.802
2013-05-13 | 19:45 | 2013-05-13 19:45 | 107.337 | 17.02 | 2013-05-13 20:45 | 12.986 | 29.9977 | 22.453 | 77.3393 | 1.8694 | 3553.3393 | 37.6607
2013-05-13 | 20:00 | 2013-05-13 20:00 | 97.2156 | 17.016 | 2013-05-13 21:00 | 12.988 | 30.0023 | 22.029 | 67.2133 | 11.9955 | 3543.2133 | 47.7867
2013-05-13 | 20:15 | 2013-05-13 20:15 | 107.311 | 17.02 | 2013-05-13 21:15 | 12.992 | 30.0115 | 21.532 | 77.2995 | 1.9093 | 3553.2995 | 37.7005
2013-05-13 | 20:30 | 2013-05-13 20:30 | 107.381 | 17.021 | 2013-05-13 21:30 | 12.994 | 30.0161 | 20.955 | 77.3649 | 1.8439 | 3553.3649 | 37.6351
2013-05-13 | 20:45 | 2013-05-13 20:45 | 107.421 | 17.021 | 2013-05-13 21:45 | 12.997 | 30.0231 | 20.301 | 77.3979 | 1.8108 | 3553.3979 | 37.6021
2013-05-13 | 21:00 | 2013-05-13 21:00 | 107.447 | 17.019 | 2013-05-13 22:00 | 12.999 | 30.0277 | 19.031 | 77.4193 | 1.7895 | 3553.4193 | 37.5807
2013-05-13 | 21:15 | 2013-05-13 21:15 | 107.463 | 17.02 | 2013-05-13 22:15 | 13.001 | 30.0323 | 18.077 | 77.4307 | 1.7781 | 3553.4307 | 37.5693
2013-05-13 | 21:30 | 2013-05-13 21:30 | 107.476 | 17.018 | 2013-05-13 22:30 | 13.002 | 30.0346 | 17.265 | 77.4414 | 1.7674 | 3553.4414 | 37.5586
2013-05-13 | 21:45 | 2013-05-13 21:45 | 106.322 | 17.011 | 2013-05-13 22:45 | 13 | 30.03 | 16.309 | 76.292 | 2.9168 | 3552.292 | 38.708
2013-05-13 | 22:00 | 2013-05-13 22:00 | 96.0643 | 17.006 | 2013-05-13 23:00 | 13 | 30.03 | 15.556 | 66.0343 | 13.1745 | 3542.0343 | 48.9657
2013-05-13 | 22:15 | 2013-05-13 22:15 | 106.255 | 17.018 | 2013-05-13 23:15 | 13.001 | 30.0323 | 14.822 | 76.2227 | 2.9861 | 3552.2227 | 38.7773
2013-05-13 | 22:30 | 2013-05-13 22:30 | 98.133 | 17.022 | 2013-05-13 23:30 | 12.998 | 30.0254 | 14.051 | 68.1076 | 11.1012 | 3544.1076 | 46.8924
2013-05-13 | 22:45 | 2013-05-13 22:45 | 106.993 | 17.043 | 2013-05-13 23:45 | 12.997 | 30.0231 | 13.535 | 76.9699 | 2.2388 | 3552.9699 | 38.0301
2013-05-13 | 23:00 | 2013-05-13 23:00 | 107.208 | 17.056 | 2013-05-14 | 12.997 | 30.0231 | 13.043 | 77.1849 | 2.0238 | 3553.1849 | 37.8151
2013-05-13 | 23:15 | 2013-05-13 23:15 | 107.305 | 17.056 | 2013-05-14 00:15 | 12.998 | 30.0254 | 12.671 | 77.2796 | 1.9292 | 3553.2796 | 37.7204
2013-05-13 | 23:30 | 2013-05-13 23:30 | 107.361 | 17.053 | 2013-05-14 00:30 | 12.993 | 30.0138 | 13.07 | 77.3472 | 1.8616 | 3553.3472 | 37.6528
2013-05-13 | 23:45 | 2013-05-13 23:45 | 107.398 | 17.048 | 2013-05-14 00:45 | 12.996 | 30.0208 | 13.743 | 77.3772 | 1.8315 | 3553.3772 | 37.6228
2013-05-14 | 0:00 | 2013-05-14 | 107.425 | 17.042 | 2013-05-14 01:00 | 12.993 | 30.0138 | 13.84 | 77.4112 | 1.7976 | 3553.4112 | 37.5888
2013-05-14 | 0:15 | 2013-05-14 00:15 | 107.436 | 17.037 | 2013-05-14 01:15 | 12.994 | 30.0161 | 13.46 | 77.4199 | 1.7889 | 3553.4199 | 37.5801
2013-05-14 | 0:30 | 2013-05-14 00:30 | 107.453 | 17.032 | 2013-05-14 01:30 | 12.991 | 30.0092 | 12.71 | 77.4438 | 1.765 | 3553.4438 | 37.5562
2013-05-14 | 0:45 | 2013-05-14 00:45 | 107.462 | 17.028 | 2013-05-14 01:45 | 12.991 | 30.0092 | 11.971 | 77.4528 | 1.756 | 3553.4528 | 37.5472
2013-05-14 | 1:00 | 2013-05-14 01:00 | 107.472 | 17.023 | 2013-05-14 02:00 | 12.988 | 30.0023 | 11.58 | 77.4697 | 1.7391 | 3553.4697 | 37.5303
2013-05-14 | 1:15 | 2013-05-14 01:15 | 107.478 | 17.018 | 2013-05-14 02:15 | 12.99 | 30.0069 | 12.335 | 77.4711 | 1.7377 | 3553.4711 | 37.5289
2013-05-14 | 1:30 | 2013-05-14 01:30 | 107.481 | 17.014 | 2013-05-14 02:30 | 12.986 | 29.9977 | 12.794 | 77.4833 | 1.7254 | 3553.4833 | 37.5167
2013-05-14 | 1:45 | 2013-05-14 01:45 | 107.488 | 17.01 | 2013-05-14 02:45 | 12.985 | 29.9953 | 12.733 | 77.4926 | 1.7161 | 3553.4927 | 37.5073
2013-05-14 | 2:00 | 2013-05-14 02:00 | 107.491 | 17.006 | 2013-05-14 03:00 | 12.984 | 29.993 | 12.547 | 77.498 | 1.7108 | 3553.498 | 37.502
2013-05-14 | 2:15 | 2013-05-14 02:15 | 107.495 | 17.004 | 2013-05-14 03:15 | 12.985 | 29.9953 | 12.007 | 77.4997 | 1.7091 | 3553.4997 | 37.5003
2013-05-14 | 2:30 | 2013-05-14 02:30 | 107.506 | 17.001 | 2013-05-14 03:30 | 12.986 | 29.9977 | 11.303 | 77.5083 | 1.7004 | 3553.5083 | 37.4917
2013-05-14 | 2:45 | 2013-05-14 02:45 | 107.509 | 16.999 | 2013-05-14 03:45 | 12.986 | 29.9977 | 10.69 | 77.5113 | 1.6974 | 3553.5113 | 37.4887
2013-05-14 | 3:00 | 2013-05-14 03:00 | 107.509 | 16.997 | 2013-05-14 04:00 | 12.983 | 29.9907 | 10.227 | 77.5183 | 1.6905 | 3553.5183 | 37.4817
2013-05-14 | 3:15 | 2013-05-14 03:15 | 107.515 | 16.995 | 2013-05-14 04:15 | 12.983 | 29.9907 | 10.046 | 77.5243 | 1.6845 | 3553.5243 | 37.4757
2013-05-14 | 3:30 | 2013-05-14 03:30 | 107.519 | 16.991 | 2013-05-14 04:30 | 12.983 | 29.9907 | 10.483 | 77.5283 | 1.6805 | 3553.5283 | 37.4717
2013-05-14 | 3:45 | 2013-05-14 03:45 | 107.524 | 16.991 | 2013-05-14 04:45 | 12.985 | 29.9953 | 10.604 | 77.5286 | 1.6801 | 3553.5287 | 37.4713
2013-05-14 | 4:00 | 2013-05-14 04:00 | 107.529 | 16.99 | 2013-05-14 05:00 | 12.985 | 29.9953 | 10.706 | 77.5336 | 1.6751 | 3553.5336 | 37.4664
2013-05-14 | 4:15 | 2013-05-14 04:15 | 107.534 | 16.988 | 2013-05-14 05:15 | 12.986 | 29.9977 | 10.919 | 77.5363 | 1.6724 | 3553.5363 | 37.4637
2013-05-14 | 4:30 | 2013-05-14 04:30 | 107.539 | 16.987 | 2013-05-14 05:30 | 12.985 | 29.9953 | 10.42 | 77.5436 | 1.6651 | 3553.5437 | 37.4563
2013-05-14 | 4:45 | 2013-05-14 04:45 | 107.545 | 16.985 | 2013-05-14 05:45 | 12.985 | 29.9953 | 10.649 | 77.5496 | 1.6591 | 3553.5496 | 37.4504
2013-05-14 | 5:00 | 2013-05-14 05:00 | 107.426 | 16.995 | 2013-05-14 06:00 | 12.985 | 29.9953 | 12.483 | 77.4306 | 1.7781 | 3553.4306 | 37.5694
2013-05-14 | 5:15 | 2013-05-14 05:15 | 107.498 | 17.007 | 2013-05-14 06:15 | 12.989 | 30.0046 | 15.074 | 77.4934 | 1.7154 | 3553.4934 | 37.5066
2013-05-14 | 5:30 | 2013-05-14 05:30 | 107.533 | 17.013 | 2013-05-14 06:30 | 12.988 | 30.0023 | 19.275 | 77.5307 | 1.6781 | 3553.5307 | 37.4693
2013-05-14 | 5:45 | 2013-05-14 05:45 | 107.55 | 17.015 | 2013-05-14 06:45 | 12.988 | 30.0023 | 23.128 | 77.5477 | 1.6611 | 3553.5477 | 37.4523
2013-05-14 | 6:00 | 2013-05-14 06:00 | 107.562 | 17.011 | 2013-05-14 07:00 | 12.986 | 29.9977 | 26.204 | 77.5643 | 1.6444 | 3553.5643 | 37.4357
2013-05-14 | 6:15 | 2013-05-14 06:15 | 107.571 | 17.008 | 2013-05-14 07:15 | 12.987 | 30 | 28.971 | 77.571 | 1.6377 | 3553.571 | 37.429
2013-05-14 | 6:30 | 2013-05-14 06:30 | 107.58 | 17.005 | 2013-05-14 07:30 | 12.989 | 30.0046 | 31.265 | 77.5754 | 1.6334 | 3553.5754 | 37.4246
2013-05-14 | 6:45 | 2013-05-14 06:45 | 107.586 | 17.001 | 2013-05-14 07:45 | 12.988 | 30.0023 | 33.11 | 77.5837 | 1.6251 | 3553.5837 | 37.4163
2013-05-14 | 7:00 | 2013-05-14 07:00 | 107.594 | 16.997 | 2013-05-14 08:00 | 12.991 | 30.0092 | 34.596 | 77.5848 | 1.624 | 3553.5848 | 37.4152
2013-05-14 | 7:15 | 2013-05-14 07:15 | 107.601 | 16.996 | 2013-05-14 08:15 | 12.991 | 30.0092 | 35.383 | 77.5918 | 1.617 | 3553.5918 | 37.4082
2013-05-14 | 7:30 | 2013-05-14 07:30 | 107.608 | 16.992 | 2013-05-14 08:30 | 12.993 | 30.0138 | 35.402 | 77.5942 | 1.6146 | 3553.5942 | 37.4058
2013-05-14 | 7:45 | 2013-05-14 07:45 | 107.61 | 16.991 | 2013-05-14 08:45 | 12.991 | 30.0092 | 35.531 | 77.6008 | 1.608 | 3553.6008 | 37.3992
2013-05-14 | 8:00 | 2013-05-14 08:00 | 107.612 | 16.989 | 2013-05-14 09:00 | 12.988 | 30.0023 | 35.698 | 77.6097 | 1.5991 | 3553.6097 | 37.3903
2013-05-14 | 8:15 | 2013-05-14 08:15 | 107.621 | 16.986 | 2013-05-14 09:15 | 12.989 | 30.0046 | 35.554 | 77.6164 | 1.5924 | 3553.6164 | 37.3836
2013-05-14 | 8:30 | 2013-05-14 08:30 | 107.617 | 16.986 | 2013-05-14 09:30 | 12.991 | 30.0092 | 35.482 | 77.6078 | 1.601 | 3553.6078 | 37.3922
2013-05-14 | 8:45 | 2013-05-14 08:45 | 107.624 | 16.984 | 2013-05-14 09:45 | 12.994 | 30.0161 | 35.41 | 77.6079 | 1.6009 | 3553.6079 | 37.3921
2013-05-14 | 9:00 | 2013-05-14 09:00 | 107.63 | 16.982 | 2013-05-14 10:00 | 12.996 | 30.0208 | 35.454 | 77.6092 | 1.5995 | 3553.6092 | 37.3908
2013-05-14 | 9:15 | 2013-05-14 09:15 | 107.634 | 16.982 | 2013-05-14 10:15 | 12.994 | 30.0161 | 35.52 | 77.6179 | 1.5909 | 3553.6179 | 37.3821
2013-05-14 | 9:30 | 2013-05-14 09:30 | 107.638 | 16.98 | 2013-05-14 10:30 | 12.997 | 30.0231 | 35.462 | 77.6149 | 1.5938 | 3553.6149 | 37.3851
2013-05-14 | 9:45 | 2013-05-14 09:45 | 107.641 | 16.979 | 2013-05-14 10:45 | 12.997 | 30.0231 | 35.376 | 77.6179 | 1.5908 | 3553.6179 | 37.3821
2013-05-14 | 10:00 | 2013-05-14 10:00 | 107.643 | 16.978 | 2013-05-14 11:00 | 12.998 | 30.0254 | 35.773 | 77.6176 | 1.5912 | 3553.6176 | 37.3824
2013-05-14 | 10:15 | 2013-05-14 10:15 | 107.645 | 16.977 | 2013-05-14 11:15 | 12.996 | 30.0208 | 35.684 | 77.6242 | 1.5845 | 3553.6242 | 37.3758
2013-05-14 | 10:30 | 2013-05-14 10:30 | 107.462 | 16.979 | 2013-05-14 11:30 | 12.997 | 30.0231 | 35.61 | 77.4389 | 1.7698 | 3553.4389 | 37.5611
2013-05-14 | 10:45 | 2013-05-14 10:45 | 106.26 | 16.98 | 2013-05-14 11:45 | 12.993 | 30.0138 | 34.872 | 76.2462 | 2.9626 | 3552.2462 | 38.7538
2013-05-14 | 11:00 | 2013-05-14 11:00 | 107.533 | 16.989 | 2013-05-14 12:00 | 12.991 | 30.0092 | 34.46 | 77.5238 | 1.685 | 3553.5238 | 37.4762
2013-05-14 | 11:15 | 2013-05-14 11:15 | 107.589 | 16.997 | 2013-05-14 12:15 | 12.99 | 30.0069 | 34.308 | 77.5821 | 1.6267 | 3553.5821 | 37.4179
2013-05-14 | 11:30 | 2013-05-14 11:30 | 107.609 | 17.001 | 2013-05-14 12:30 | 12.991 | 30.0092 | 33.924 | 77.5998 | 1.609 | 3553.5998 | 37.4002
2013-05-14 | 11:45 | 2013-05-14 11:45 | 106.23 | 16.993 | 2013-05-14 12:45 | 12.987 | 30 | 33.481 | 76.23 | 2.9787 | 3552.23 | 38.77
2013-05-14 | 12:00 | 2013-05-14 12:00 | 107.553 | 16.996 | 2013-05-14 13:00 | 12.987 | 30 | 33.403 | 77.553 | 1.6557 | 3553.553 | 37.447
2013-05-14 | 12:15 | 2013-05-14 12:15 | 107.581 | 16.997 | 2013-05-14 13:15 | 12.984 | 29.993 | 33.618 | 77.588 | 1.6208 | 3553.588 | 37.412
2013-05-14 | 12:30 | 2013-05-14 12:30 | 105.033 | 16.991 | 2013-05-14 13:30 | 12.982 | 29.9884 | 33.545 | 75.0446 | 4.1642 | 3551.0446 | 39.9554
2013-05-14 | 12:45 | 2013-05-14 12:45 | 92.8811 | 16.997 | 2013-05-14 13:45 | 12.98 | 29.9838 | 33.536 | 62.8973 | 16.3115 | 3538.8973 | 52.1027
2013-05-14 | 13:00 | 2013-05-14 13:00 | 95.9565 | 17.006 | 2013-05-14 14:00 | 12.978 | 29.9792 | 33.655 | 65.9773 | 13.2315 | 3541.9773 | 49.0227
2013-05-14 | 13:15 | 2013-05-14 13:15 | 106.947 | 17.016 | 2013-05-14 14:15 | 12.978 | 29.9792 | 33.391 | 76.9678 | 2.241 | 3552.9678 | 38.0322
2013-05-14 | 13:30 | 2013-05-14 13:30 | 107.042 | 17.019 | 2013-05-14 14:30 | 12.973 | 29.9676 | 33.022 | 77.0744 | 2.1344 | 3553.0744 | 37.9256
2013-05-14 | 13:45 | 2013-05-14 13:45 | 64.2698 | 17.04 | 2013-05-14 14:45 | 12.974 | 29.9699 | 32.874 | 34.2999 | 44.9089 | 3510.2999 | 80.7001
2013-05-14 | 14:00 | 2013-05-14 14:00 | 82.1716 | 17.044 | 2013-05-14 15:00 | 12.97 | 29.9607 | 32.911 | 52.2109 | 26.9979 | 3528.2109 | 62.7891
2013-05-14 | 14:15 | 2013-05-14 14:15 | 103.376 | 17.047 | 2013-05-14 15:15 | 12.968 | 29.9561 | 33.272 | 73.4199 | 5.7889 | 3549.4199 | 41.5801
2013-05-14 | 14:30 | 2013-05-14 14:30 | 101.557 | 17.046 | 2013-05-14 15:30 | 12.968 | 29.9561 | 33.448 | 71.6009 | 7.6079 | 3547.6009 | 43.3991
2013-05-14 | 14:45 | 2013-05-14 14:45 | 106.12 | 17.057 | 2013-05-14 15:45 | 12.969 | 29.9584 | 33.242 | 76.1616 | 3.0472 | 3552.1616 | 38.8384
2013-05-14 | 15:00 | 2013-05-14 15:00 | 96.5035 | 17.052 | 2013-05-14 16:00 | 12.97 | 29.9607 | 32.639 | 66.5428 | 12.666 | 3542.5428 | 48.4572
2013-05-14 | 15:15 | 2013-05-14 15:15 | 98.8369 | 17.045 | 2013-05-14 16:15 | 12.97 | 29.9607 | 32.138 | 68.8762 | 10.3326 | 3544.8762 | 46.1238
2013-05-14 | 15:30 | 2013-05-14 15:30 | 104.208 | 17.044 | 2013-05-14 16:30 | 12.97 | 29.9607 | 31.698 | 74.2473 | 4.9615 | 3550.2473 | 40.7527
2013-05-14 | 15:45 | 2013-05-14 15:45 | 106.719 | 17.048 | 2013-05-14 16:45 | 12.969 | 29.9584 | 30.997 | 76.7606 | 2.4482 | 3552.7606 | 38.2394
2013-05-14 | 16:00 | 2013-05-14 16:00 | 97.9625 | 17.043 | 2013-05-14 17:00 | 12.97 | 29.9607 | 30.477 | 68.0018 | 11.207 | 3544.0018 | 46.9982
2013-05-14 | 16:15 | 2013-05-14 16:15 | 98.1677 | 17.046 | 2013-05-14 17:15 | 12.968 | 29.9561 | 30.089 | 68.2116 | 10.9972 | 3544.2116 | 46.7884
2013-05-14 | 16:30 | 2013-05-14 16:30 | 93.7965 | 17.05 | 2013-05-14 17:30 | 12.969 | 29.9584 | 29.014 | 63.8381 | 15.3707 | 3539.8381 | 51.1619
2013-05-14 | 16:45 | 2013-05-14 16:45 | 99.5846 | 17.05 | 2013-05-14 17:45 | 12.971 | 29.963 | 28.38 | 69.6216 | 9.5872 | 3545.6216 | 45.3784
2013-05-14 | 17:00 | 2013-05-14 17:00 | 106.629 | 17.069 | 2013-05-14 18:00 | 12.97 | 29.9607 | 28.314 | 76.6683 | 2.5405 | 3552.6683 | 38.3317
2013-05-14 | 17:15 | 2013-05-14 17:15 | 106.925 | 17.079 | 2013-05-14 18:15 | 12.971 | 29.963 | 28.164 | 76.962 | 2.2468 | 3552.962 | 38.038
2013-05-14 | 17:30 | 2013-05-14 17:30 | 107.079 | 17.076 | 2013-05-14 18:30 | 12.972 | 29.9653 | 27.697 | 77.1137 | 2.0951 | 3553.1137 | 37.8863
2013-05-14 | 17:45 | 2013-05-14 17:45 | 107.173 | 17.072 | 2013-05-14 18:45 | 12.975 | 29.9722 | 26.967 | 77.2007 | 2.008 | 3553.2007 | 37.7993
2013-05-14 | 18:00 | 2013-05-14 18:00 | 107.243 | 17.067 | 2013-05-14 19:00 | 12.975 | 29.9722 | 25.967 | 77.2707 | 1.938 | 3553.2708 | 37.7292
2013-05-14 | 18:15 | 2013-05-14 18:15 | 106.602 | 17.05 | 2013-05-14 19:15 | 12.978 | 29.9792 | 24.802 | 76.6228 | 2.586 | 3552.6228 | 38.3772
2013-05-14 | 18:30 | 2013-05-14 18:30 | 107.263 | 17.042 | 2013-05-14 19:30 | 12.976 | 29.9746 | 23.283 | 77.2884 | 1.9203 | 3553.2884 | 37.7116
2013-05-14 | 18:45 | 2013-05-14 18:45 | 107.329 | 17.039 | 2013-05-14 19:45 | 12.975 | 29.9722 | 21.229 | 77.3567 | 1.852 | 3553.3567 | 37.6433
2013-05-14 | 19:00 | 2013-05-14 19:00 | 107.369 | 17.037 | 2013-05-14 20:00 | 12.982 | 29.9884 | 19.146 | 77.3806 | 1.8282 | 3553.3806 | 37.6194
2013-05-14 | 19:15 | 2013-05-14 19:15 | 106.789 | 17.031 | 2013-05-14 20:15 | 12.983 | 29.9907 | 17.299 | 76.7983 | 2.4105 | 3552.7983 | 38.2017
2013-05-14 | 19:30 | 2013-05-14 19:30 | 107.283 | 17.045 | 2013-05-14 20:30 | 12.983 | 29.9907 | 16.163 | 77.2923 | 1.9165 | 3553.2923 | 37.7077
2013-05-14 | 19:45 | 2013-05-14 19:45 | 107.055 | 17.036 | 2013-05-14 20:45 | 12.981 | 29.9861 | 15.382 | 77.0689 | 2.1399 | 3553.0689 | 37.9311
2013-05-14 | 20:00 | 2013-05-14 20:00 | 107.333 | 17.034 | 2013-05-14 21:00 | 12.98 | 29.9838 | 14.784 | 77.3492 | 1.8596 | 3553.3492 | 37.6508
2013-05-14 | 20:15 | 2013-05-14 20:15 | 107.219 | 17.032 | 2013-05-14 21:15 | 12.986 | 29.9977 | 14.43 | 77.2213 | 1.9874 | 3553.2213 | 37.7787
2013-05-14 | 20:30 | 2013-05-14 20:30 | 107.377 | 17.035 | 2013-05-14 21:30 | 12.988 | 30.0023 | 14.049 | 77.3747 | 1.8341 | 3553.3747 | 37.6253
2013-05-14 | 20:45 | 2013-05-14 20:45 | 106.097 | 17.03 | 2013-05-14 21:45 | 12.992 | 30.0115 | 13.984 | 76.0855 | 3.1233 | 3552.0855 | 38.9145
2013-05-14 | 21:00 | 2013-05-14 21:00 | 107.368 | 17.029 | 2013-05-14 22:00 | 12.986 | 29.9977 | 13.935 | 77.3703 | 1.8384 | 3553.3703 | 37.6297
2013-05-14 | 21:15 | 2013-05-14 21:15 | 107.438 | 17.032 | 2013-05-14 22:15 | 12.985 | 29.9953 | 13.825 | 77.4427 | 1.7661 | 3553.4426 | 37.5574
2013-05-14 | 21:30 | 2013-05-14 21:30 | 107.171 | 17.029 | 2013-05-14 22:30 | 12.988 | 30.0023 | 13.641 | 77.1687 | 2.0401 | 3553.1687 | 37.8313
2013-05-14 | 21:45 | 2013-05-14 21:45 | 107.416 | 17.028 | 2013-05-14 22:45 | 12.987 | 30 | 13.563 | 77.416 | 1.7927 | 3553.416 | 37.584
2013-05-14 | 22:00 | 2013-05-14 22:00 | 107.185 | 17.027 | 2013-05-14 23:00 | 12.986 | 29.9977 | 13.439 | 77.1873 | 2.0214 | 3553.1873 | 37.8127
2013-05-14 | 22:15 | 2013-05-14 22:15 | 107.425 | 17.029 | 2013-05-14 23:15 | 12.99 | 30.0069 | 13.183 | 77.4181 | 1.7907 | 3553.4181 | 37.5819
2013-05-14 | 22:30 | 2013-05-14 22:30 | 107.475 | 17.028 | 2013-05-14 23:30 | 12.988 | 30.0023 | 12.893 | 77.4727 | 1.7361 | 3553.4727 | 37.5273
2013-05-14 | 22:45 | 2013-05-14 22:45 | 107.503 | 17.037 | 2013-05-14 23:45 | 12.991 | 30.0092 | 12.733 | 77.4938 | 1.715 | 3553.4938 | 37.5062
2013-05-14 | 23:00 | 2013-05-14 23:00 | 107.527 | 17.042 | 2013-05-15 | 12.988 | 30.0023 | 12.687 | 77.5247 | 1.6841 | 3553.5247 | 37.4753
2013-05-14 | 23:15 | 2013-05-14 23:15 | 107.54 | 17.043 | 2013-05-15 00:15 | 12.99 | 30.0069 | 12.48 | 77.5331 | 1.6757 | 3553.5331 | 37.4669
2013-05-14 | 23:30 | 2013-05-14 23:30 | 107.551 | 17.036 | 2013-05-15 00:30 | 12.987 | 30 | 12.195 | 77.551 | 1.6577 | 3553.551 | 37.449
2013-05-14 | 23:45 | 2013-05-14 23:45 | 107.565 | 17.029 | 2013-05-15 00:45 | 12.986 | 29.9977 | 12.28 | 77.5673 | 1.6414 | 3553.5673 | 37.4327
2013-05-15 | 0:00 | 2013-05-15 | 107.564 | 17.024 | 2013-05-15 01:00 | 12.987 | 30 | 12.13 | 77.564 | 1.6448 | 3553.564 | 37.436
2013-05-15 | 0:15 | 2013-05-15 00:15 | 107.574 | 17.02 | 2013-05-15 01:15 | 12.985 | 29.9953 | 11.716 | 77.5786 | 1.6301 | 3553.5786 | 37.4214
2013-05-15 | 0:30 | 2013-05-15 00:30 | 107.578 | 17.016 | 2013-05-15 01:30 | 12.986 | 29.9977 | 11.28 | 77.5803 | 1.6284 | 3553.5803 | 37.4197
2013-05-15 | 0:45 | 2013-05-15 00:45 | 107.584 | 17.012 | 2013-05-15 01:45 | 12.987 | 30 | 10.755 | 77.584 | 1.6247 | 3553.584 | 37.416
2013-05-15 | 1:00 | 2013-05-15 01:00 | 107.586 | 17.009 | 2013-05-15 02:00 | 12.983 | 29.9907 | 9.993 | 77.5953 | 1.6135 | 3553.5953 | 37.4047
2013-05-15 | 1:15 | 2013-05-15 01:15 | 107.591 | 17.007 | 2013-05-15 02:15 | 12.981 | 29.9861 | 9.291 | 77.6049 | 1.6039 | 3553.6049 | 37.3951
2013-05-15 | 1:30 | 2013-05-15 01:30 | 107.593 | 17.004 | 2013-05-15 02:30 | 12.982 | 29.9884 | 8.693 | 77.6046 | 1.6042 | 3553.6046 | 37.3954
2013-05-15 | 1:45 | 2013-05-15 01:45 | 107.598 | 17.001 | 2013-05-15 02:45 | 12.982 | 29.9884 | 8.431 | 77.6096 | 1.5992 | 3553.6096 | 37.3904
2013-05-15 | 2:00 | 2013-05-15 02:00 | 107.607 | 17 | 2013-05-15 03:00 | 12.982 | 29.9884 | 8.272 | 77.6186 | 1.5902 | 3553.6186 | 37.3814
2013-05-15 | 2:15 | 2013-05-15 02:15 | 107.609 | 16.997 | 2013-05-15 03:15 | 12.985 | 29.9953 | 7.984 | 77.6136 | 1.5951 | 3553.6136 | 37.3864
2013-05-15 | 2:30 | 2013-05-15 02:30 | 107.617 | 16.995 | 2013-05-15 03:30 | 12.982 | 29.9884 | 7.678 | 77.6286 | 1.5802 | 3553.6286 | 37.3714
2013-05-15 | 2:45 | 2013-05-15 02:45 | 107.62 | 16.994 | 2013-05-15 03:45 | 12.982 | 29.9884 | 7.451 | 77.6316 | 1.5772 | 3553.6316 | 37.3684
2013-05-15 | 3:00 | 2013-05-15 03:00 | 107.625 | 16.992 | 2013-05-15 04:00 | 12.983 | 29.9907 | 7.157 | 77.6343 | 1.5745 | 3553.6343 | 37.3657
2013-05-15 | 3:15 | 2013-05-15 03:15 | 107.633 | 16.99 | 2013-05-15 04:15 | 12.983 | 29.9907 | 7.017 | 77.6423 | 1.5665 | 3553.6423 | 37.3577
2013-05-15 | 3:30 | 2013-05-15 03:30 | 107.642 | 16.989 | 2013-05-15 04:30 | 12.99 | 30.0069 | 6.995 | 77.6351 | 1.5737 | 3553.6351 | 37.3649
2013-05-15 | 3:45 | 2013-05-15 03:45 | 107.648 | 16.988 | 2013-05-15 04:45 | 12.989 | 30.0046 | 6.888 | 77.6434 | 1.5654 | 3553.6434 | 37.3566
2013-05-15 | 4:00 | 2013-05-15 04:00 | 107.654 | 16.987 | 2013-05-15 05:00 | 12.989 | 30.0046 | 6.603 | 77.6494 | 1.5594 | 3553.6494 | 37.3506
2013-05-15 | 4:15 | 2013-05-15 04:15 | 107.658 | 16.985 | 2013-05-15 05:15 | 12.99 | 30.0069 | 5.608 | 77.6511 | 1.5577 | 3553.6511 | 37.3489
2013-05-15 | 4:30 | 2013-05-15 04:30 | 107.663 | 16.984 | 2013-05-15 05:30 | 12.991 | 30.0092 | 4.776 | 77.6538 | 1.555 | 3553.6538 | 37.3462
2013-05-15 | 4:45 | 2013-05-15 04:45 | 107.669 | 16.983 | 2013-05-15 05:45 | 12.993 | 30.0138 | 4.312 | 77.6552 | 1.5536 | 3553.6552 | 37.3448
2013-05-15 | 5:00 | 2013-05-15 05:00 | 107.673 | 16.982 | 2013-05-15 06:00 | 12.994 | 30.0161 | 4.981 | 77.6569 | 1.5519 | 3553.6569 | 37.3431
2013-05-15 | 5:15 | 2013-05-15 05:15 | 107.675 | 16.981 | 2013-05-15 06:15 | 12.992 | 30.0115 | 9.589 | 77.6635 | 1.5453 | 3553.6635 | 37.3365
2013-05-15 | 5:30 | 2013-05-15 05:30 | 107.675 | 16.979 | 2013-05-15 06:30 | 12.992 | 30.0115 | 14.837 | 77.6635 | 1.5453 | 3553.6635 | 37.3365
2013-05-15 | 5:45 | 2013-05-15 05:45 | 107.678 | 16.98 | 2013-05-15 06:45 | 12.986 | 29.9977 | 18.713 | 77.6803 | 1.5284 | 3553.6803 | 37.3197
2013-05-15 | 6:00 | 2013-05-15 06:00 | 107.674 | 16.979 | 2013-05-15 07:00 | 12.985 | 29.9953 | 21.213 | 77.6787 | 1.5301 | 3553.6786 | 37.3214
2013-05-15 | 6:15 | 2013-05-15 06:15 | 107.683 | 16.979 | 2013-05-15 07:15 | 12.982 | 29.9884 | 23.314 | 77.6946 | 1.5142 | 3553.6946 | 37.3054
2013-05-15 | 6:30 | 2013-05-15 06:30 | 107.693 | 16.978 | 2013-05-15 07:30 | 12.985 | 29.9953 | 25.592 | 77.6976 | 1.5111 | 3553.6977 | 37.3023
2013-05-15 | 6:45 | 2013-05-15 06:45 | 107.695 | 16.978 | 2013-05-15 07:45 | 12.982 | 29.9884 | 28.312 | 77.7066 | 1.5022 | 3553.7066 | 37.2934
2013-05-15 | 7:00 | 2013-05-15 07:00 | 107.445 | 16.982 | 2013-05-15 08:00 | 12.983 | 29.9907 | 30.375 | 77.4543 | 1.7545 | 3553.4543 | 37.5457
2013-05-15 | 7:15 | 2013-05-15 07:15 | 107.626 | 17.002 | 2013-05-15 08:15 | 12.988 | 30.0023 | 31.818 | 77.6237 | 1.5851 | 3553.6237 | 37.3763
2013-05-15 | 7:30 | 2013-05-15 07:30 | 107.673 | 17.008 | 2013-05-15 08:30 | 12.989 | 30.0046 | 32.836 | 77.6684 | 1.5404 | 3553.6684 | 37.3316
2013-05-15 | 7:45 | 2013-05-15 07:45 | 107.692 | 17.013 | 2013-05-15 08:45 | 12.991 | 30.0092 | 33.864 | 77.6828 | 1.526 | 3553.6828 | 37.3172
2013-05-15 | 8:00 | 2013-05-15 08:00 | 107.698 | 17.012 | 2013-05-15 09:00 | 12.989 | 30.0046 | 34.401 | 77.6934 | 1.5154 | 3553.6934 | 37.3066
2013-05-15 | 8:15 | 2013-05-15 08:15 | 107.701 | 17.008 | 2013-05-15 09:15 | 12.988 | 30.0023 | 34.168 | 77.6987 | 1.5101 | 3553.6987 | 37.3013
2013-05-15 | 8:30 | 2013-05-15 08:30 | 91.5025 | 17.001 | 2013-05-15 09:30 | 12.99 | 30.0069 | 34.157 | 61.4956 | 17.7132 | 3537.4956 | 53.5044
2013-05-15 | 8:45 | 2013-05-15 08:45 | 107.612 | 16.999 | 2013-05-15 09:45 | 12.99 | 30.0069 | 34.261 | 77.6051 | 1.6037 | 3553.6051 | 37.3949
2013-05-15 | 9:00 | 2013-05-15 09:00 | 107.406 | 16.998 | 2013-05-15 10:00 | 12.988 | 30.0023 | 34.093 | 77.4037 | 1.8051 | 3553.4037 | 37.5963
2013-05-15 | 9:15 | 2013-05-15 09:15 | 98.1785 | 16.997 | 2013-05-15 10:15 | 12.985 | 29.9953 | 33.901 | 68.1831 | 11.0256 | 3544.1831 | 46.8169
2013-05-15 | 9:30 | 2013-05-15 09:30 | 107.576 | 17.005 | 2013-05-15 10:30 | 12.991 | 30.0092 | 33.797 | 77.5668 | 1.642 | 3553.5668 | 37.4332
2013-05-15 | 9:45 | 2013-05-15 09:45 | 107.646 | 17.006 | 2013-05-15 10:45 | 12.991 | 30.0092 | 33.275 | 77.6368 | 1.572 | 3553.6368 | 37.3632
2013-05-15 | 10:00 | 2013-05-15 10:00 | 110.012 | 17.005 | 2013-05-15 11:00 | 12.991 | 30.0092 | 32.708 | 80.0028 | -0.79401 | 3556.0028 | 34.9972
2013-05-15 | 10:15 | 2013-05-15 10:15 | 107.589 | 17.003 | 2013-05-15 11:15 | 12.991 | 30.0092 | 32.235 | 77.5798 | 1.629 | 3553.5798 | 37.4202
2013-05-15 | 10:30 | 2013-05-15 10:30 | 107.513 | 17.004 | 2013-05-15 11:30 | 12.99 | 30.0069 | 31.519 | 77.5061 | 1.7027 | 3553.5061 | 37.4939
2013-05-15 | 10:45 | 2013-05-15 10:45 | 103.037 | 17.001 | 2013-05-15 11:45 | 12.992 | 30.0115 | 30.896 | 73.0255 | 6.1833 | 3549.0255 | 41.9745
2013-05-15 | 11:00 | 2013-05-15 11:00 | 107.577 | 17.009 | 2013-05-15 12:00 | 12.991 | 30.0092 | 30.378 | 77.5678 | 1.641 | 3553.5678 | 37.4322
2013-05-15 | 11:15 | 2013-05-15 11:15 | 107.398 | 17.008 | 2013-05-15 12:15 | 12.988 | 30.0023 | 29.892 | 77.3957 | 1.8131 | 3553.3957 | 37.6043
2013-05-15 | 11:30 | 2013-05-15 11:30 | 107.602 | 17.011 | 2013-05-15 12:30 | 12.986 | 29.9977 | 29.598 | 77.6043 | 1.6044 | 3553.6043 | 37.3957
2013-05-15 | 11:45 | 2013-05-15 11:45 | 100.056 | 17.004 | 2013-05-15 12:45 | 12.986 | 29.9977 | 29.326 | 70.0583 | 9.1504 | 3546.0583 | 44.9417
2013-05-15 | 12:00 | 2013-05-15 12:00 | 107.581 | 17.009 | 2013-05-15 13:00 | 12.986 | 29.9977 | 29.157 | 77.5833 | 1.6254 | 3553.5833 | 37.4167
2013-05-15 | 12:15 | 2013-05-15 12:15 | 107.487 | 17.01 | 2013-05-15 13:15 | 12.986 | 29.9977 | 29.179 | 77.4893 | 1.7194 | 3553.4893 | 37.5107
2013-05-15 | 12:30 | 2013-05-15 12:30 | 107.61 | 17.011 | 2013-05-15 13:30 | 12.987 | 30 | 29.202 | 77.61 | 1.5987 | 3553.61 | 37.39
2013-05-15 | 12:45 | 2013-05-15 12:45 | 107.65 | 17.011 | 2013-05-15 13:45 | 12.985 | 29.9953 | 29.202 | 77.6547 | 1.5541 | 3553.6546 | 37.3454
2013-05-15 | 13:00 | 2013-05-15 13:00 | 107.672 | 17.011 | 2013-05-15 14:00 | 12.982 | 29.9884 | 29.393 | 77.6836 | 1.5252 | 3553.6836 | 37.3164
2013-05-15 | 13:15 | 2013-05-15 13:15 | 107.683 | 17.011 | 2013-05-15 14:15 | 12.983 | 29.9907 | 29.62 | 77.6923 | 1.5165 | 3553.6923 | 37.3077
2013-05-15 | 13:30 | 2013-05-15 13:30 | 107.687 | 17.011 | 2013-05-15 14:30 | 12.982 | 29.9884 | 29.728 | 77.6986 | 1.5102 | 3553.6986 | 37.3014
2013-05-15 | 13:45 | 2013-05-15 13:45 | 107.663 | 17.008 | 2013-05-15 14:45 | 12.977 | 29.9769 | 29.841 | 77.6861 | 1.5226 | 3553.6861 | 37.3139
2013-05-15 | 14:00 | 2013-05-15 14:00 | 107.695 | 17.006 | 2013-05-15 15:00 | 12.98 | 29.9838 | 29.943 | 77.7112 | 1.4976 | 3553.7112 | 37.2888
2013-05-15 | 14:15 | 2013-05-15 14:15 | 106.582 | 17.001 | 2013-05-15 15:15 | 12.975 | 29.9722 | 29.834 | 76.6097 | 2.599 | 3552.6098 | 38.3902
2013-05-15 | 14:30 | 2013-05-15 14:30 | 107.616 | 17.003 | 2013-05-15 15:30 | 12.975 | 29.9722 | 29.892 | 77.6437 | 1.565 | 3553.6438 | 37.3562
2013-05-15 | 14:45 | 2013-05-15 14:45 | 107.656 | 17.005 | 2013-05-15 15:45 | 12.974 | 29.9699 | 29.865 | 77.6861 | 1.5227 | 3553.6861 | 37.3139
2013-05-15 | 15:00 | 2013-05-15 15:00 | 107.677 | 17.005 | 2013-05-15 16:00 | 12.972 | 29.9653 | 29.931 | 77.7117 | 1.4971 | 3553.7117 | 37.2883
2013-05-15 | 15:15 | 2013-05-15 15:15 | 107.693 | 17.005 | 2013-05-15 16:15 | 12.971 | 29.963 | 29.824 | 77.73 | 1.4788 | 3553.73 | 37.27
2013-05-15 | 15:30 | 2013-05-15 15:30 | 107.695 | 17.005 | 2013-05-15 16:30 | 12.973 | 29.9676 | 29.575 | 77.7274 | 1.4814 | 3553.7274 | 37.2726
2013-05-15 | 15:45 | 2013-05-15 15:45 | 107.684 | 17.003 | 2013-05-15 16:45 | 12.969 | 29.9584 | 29.243 | 77.7256 | 1.4832 | 3553.7256 | 37.2744
2013-05-15 | 16:00 | 2013-05-15 16:00 | 107.706 | 17.002 | 2013-05-15 17:00 | 12.972 | 29.9653 | 28.899 | 77.7407 | 1.4681 | 3553.7407 | 37.2593
2013-05-15 | 16:15 | 2013-05-15 16:15 | 107.704 | 16.999 | 2013-05-15 17:15 | 12.971 | 29.963 | 28.669 | 77.741 | 1.4678 | 3553.741 | 37.259
2013-05-15 | 16:30 | 2013-05-15 16:30 | 107.711 | 16.997 | 2013-05-15 17:30 | 12.972 | 29.9653 | 28.061 | 77.7457 | 1.4631 | 3553.7457 | 37.2543
2013-05-15 | 16:45 | 2013-05-15 16:45 | 107.711 | 16.995 | 2013-05-15 17:45 | 12.968 | 29.9561 | 27.233 | 77.7549 | 1.4539 | 3553.7549 | 37.2451
2013-05-15 | 17:00 | 2013-05-15 17:00 | 107.714 | 16.993 | 2013-05-15 18:00 | 12.968 | 29.9561 | 26.737 | 77.7579 | 1.4509 | 3553.7579 | 37.2421
2013-05-15 | 17:15 | 2013-05-15 17:15 | 103.164 | 16.988 | 2013-05-15 18:15 | 12.966 | 29.9515 | 26.143 | 73.2125 | 5.9962 | 3549.2125 | 41.7875
2013-05-15 | 17:30 | 2013-05-15 17:30 | 107.626 | 16.993 | 2013-05-15 18:30 | 12.968 | 29.9561 | 25.456 | 77.6699 | 1.5389 | 3553.6699 | 37.3301
2013-05-15 | 17:45 | 2013-05-15 17:45 | 107.673 | 16.998 | 2013-05-15 18:45 | 12.965 | 29.9491 | 24.551 | 77.7238 | 1.4849 | 3553.7238 | 37.2762
2013-05-15 | 18:00 | 2013-05-15 18:00 | 107.688 | 16.997 | 2013-05-15 19:00 | 12.967 | 29.9538 | 23.513 | 77.7342 | 1.4745 | 3553.7342 | 37.2658
2013-05-15 | 18:15 | 2013-05-15 18:15 | 107.702 | 16.999 | 2013-05-15 19:15 | 12.965 | 29.9491 | 22.221 | 77.7528 | 1.4559 | 3553.7528 | 37.2472
2013-05-15 | 18:30 | 2013-05-15 18:30 | 107.715 | 16.998 | 2013-05-15 19:30 | 12.971 | 29.963 | 20.556 | 77.752 | 1.4568 | 3553.752 | 37.248
2013-05-15 | 18:45 | 2013-05-15 18:45 | 107.722 | 16.997 | 2013-05-15 19:45 | 12.971 | 29.963 | 18.611 | 77.759 | 1.4498 | 3553.759 | 37.241
2013-05-15 | 19:00 | 2013-05-15 19:00 | 107.731 | 16.995 | 2013-05-15 20:00 | 12.975 | 29.9722 | 16.885 | 77.7587 | 1.45 | 3553.7587 | 37.2413
2013-05-15 | 19:15 | 2013-05-15 19:15 | 107.735 | 16.993 | 2013-05-15 20:15 | 12.977 | 29.9769 | 15.509 | 77.7581 | 1.4506 | 3553.7581 | 37.2419
2013-05-15 | 19:30 | 2013-05-15 19:30 | 107.745 | 16.991 | 2013-05-15 20:30 | 12.978 | 29.9792 | 14.403 | 77.7658 | 1.443 | 3553.7658 | 37.2342
2013-05-15 | 19:45 | 2013-05-15 19:45 | 107.749 | 16.988 | 2013-05-15 20:45 | 12.978 | 29.9792 | 13.436 | 77.7698 | 1.439 | 3553.7698 | 37.2302
2013-05-15 | 20:00 | 2013-05-15 20:00 | 107.757 | 16.987 | 2013-05-15 21:00 | 12.979 | 29.9815 | 12.604 | 77.7755 | 1.4333 | 3553.7755 | 37.2245
2013-05-15 | 20:15 | 2013-05-15 20:15 | 107.761 | 16.986 | 2013-05-15 21:15 | 12.982 | 29.9884 | 11.8 | 77.7726 | 1.4362 | 3553.7726 | 37.2274
2013-05-15 | 20:30 | 2013-05-15 20:30 | 107.767 | 16.985 | 2013-05-15 21:30 | 12.983 | 29.9907 | 10.97 | 77.7763 | 1.4325 | 3553.7763 | 37.2237
2013-05-15 | 20:45 | 2013-05-15 20:45 | 107.769 | 16.983 | 2013-05-15 21:45 | 12.983 | 29.9907 | 10.241 | 77.7783 | 1.4305 | 3553.7783 | 37.2217
2013-05-15 | 21:00 | 2013-05-15 21:00 | 107.771 | 16.982 | 2013-05-15 22:00 | 12.982 | 29.9884 | 9.482 | 77.7826 | 1.4262 | 3553.7826 | 37.2174
2013-05-15 | 21:15 | 2013-05-15 21:15 | 107.769 | 16.981 | 2013-05-15 22:15 | 12.98 | 29.9838 | 8.902 | 77.7852 | 1.4236 | 3553.7852 | 37.2148
2013-05-15 | 21:30 | 2013-05-15 21:30 | 107.769 | 16.98 | 2013-05-15 22:30 | 12.98 | 29.9838 | 8.482 | 77.7852 | 1.4236 | 3553.7852 | 37.2148
2013-05-15 | 21:45 | 2013-05-15 21:45 | 107.768 | 16.979 | 2013-05-15 22:45 | 12.98 | 29.9838 | 8.194 | 77.7842 | 1.4246 | 3553.7842 | 37.2158
2013-05-15 | 22:00 | 2013-05-15 22:00 | 107.768 | 16.977 | 2013-05-15 23:00 | 12.972 | 29.9653 | 8.029 | 77.8027 | 1.4061 | 3553.8027 | 37.1973
2013-05-15 | 22:15 | 2013-05-15 22:15 | 107.766 | 16.976 | 2013-05-15 23:15 | 12.972 | 29.9653 | 8.114 | 77.8007 | 1.4081 | 3553.8007 | 37.1993
2013-05-15 | 22:30 | 2013-05-15 22:30 | 107.759 | 16.976 | 2013-05-15 23:30 | 12.972 | 29.9653 | 8.729 | 77.7937 | 1.4151 | 3553.7937 | 37.2063
2013-05-15 | 22:45 | 2013-05-15 22:45 | 107.761 | 16.975 | 2013-05-15 23:45 | 12.969 | 29.9584 | 9.606 | 77.8026 | 1.4062 | 3553.8026 | 37.1974
2013-05-15 | 23:00 | 2013-05-15 23:00 | 107.756 | 16.974 | 2013-05-16 | 12.968 | 29.9561 | 9.925 | 77.7999 | 1.4089 | 3553.7999 | 37.2001
2013-05-15 | 23:15 | 2013-05-15 23:15 | 107.757 | 16.974 | 2013-05-16 00:15 | 12.964 | 29.9468 | 10.137 | 77.8102 | 1.3986 | 3553.8102 | 37.1898
2013-05-15 | 23:30 | 2013-05-15 23:30 | 107.763 | 16.973 | 2013-05-16 00:30 | 12.97 | 29.9607 | 10.284 | 77.8023 | 1.4065 | 3553.8023 | 37.1977
2013-05-15 | 23:45 | 2013-05-15 23:45 | 107.766 | 16.973 | 2013-05-16 00:45 | 12.967 | 29.9538 | 10.509 | 77.8122 | 1.3965 | 3553.8122 | 37.1878
2013-05-16 | 0:00 | 2013-05-16 | 107.764 | 16.972 | 2013-05-16 01:00 | 12.964 | 29.9468 | 10.655 | 77.8172 | 1.3916 | 3553.8172 | 37.1828
2013-05-16 | 0:15 | 2013-05-16 00:15 | 107.763 | 16.972 | 2013-05-16 01:15 | 12.966 | 29.9515 | 10.609 | 77.8115 | 1.3972 | 3553.8115 | 37.1885
2013-05-16 | 0:30 | 2013-05-16 00:30 | 107.763 | 16.971 | 2013-05-16 01:30 | 12.964 | 29.9468 | 10.545 | 77.8162 | 1.3926 | 3553.8162 | 37.1838
2013-05-16 | 0:45 | 2013-05-16 00:45 | 107.765 | 16.97 | 2013-05-16 01:45 | 12.963 | 29.9445 | 10.446 | 77.8205 | 1.3883 | 3553.8205 | 37.1795
2013-05-16 | 1:00 | 2013-05-16 01:00 | 107.766 | 16.971 | 2013-05-16 02:00 | 12.965 | 29.9491 | 10.346 | 77.8169 | 1.3919 | 3553.8169 | 37.1831
2013-05-16 | 1:15 | 2013-05-16 01:15 | 107.767 | 16.97 | 2013-05-16 02:15 | 12.965 | 29.9491 | 10.137 | 77.8178 | 1.3909 | 3553.8178 | 37.1822
2013-05-16 | 1:30 | 2013-05-16 01:30 | 107.768 | 16.969 | 2013-05-16 02:30 | 12.964 | 29.9468 | 9.791 | 77.8212 | 1.3876 | 3553.8212 | 37.1788
2013-05-16 | 1:45 | 2013-05-16 01:45 | 107.767 | 16.969 | 2013-05-16 02:45 | 12.964 | 29.9468 | 9.329 | 77.8202 | 1.3886 | 3553.8202 | 37.1798
2013-05-16 | 2:00 | 2013-05-16 02:00 | 107.631 | 16.977 | 2013-05-16 03:00 | 12.962 | 29.9422 | 8.846 | 77.6888 | 1.52 | 3553.6888 | 37.3112
2013-05-16 | 2:15 | 2013-05-16 02:15 | 107.714 | 16.987 | 2013-05-16 03:15 | 12.961 | 29.9399 | 8.578 | 77.7741 | 1.4347 | 3553.7741 | 37.2259
2013-05-16 | 2:30 | 2013-05-16 02:30 | 107.737 | 16.991 | 2013-05-16 03:30 | 12.965 | 29.9491 | 8.414 | 77.7878 | 1.4209 | 3553.7879 | 37.2121
2013-05-16 | 2:45 | 2013-05-16 02:45 | 107.754 | 16.995 | 2013-05-16 03:45 | 12.965 | 29.9491 | 8.095 | 77.8049 | 1.4039 | 3553.8048 | 37.1952
2013-05-16 | 3:00 | 2013-05-16 03:00 | 107.759 | 16.996 | 2013-05-16 04:00 | 12.965 | 29.9491 | 7.736 | 77.8098 | 1.3989 | 3553.8099 | 37.1901
2013-05-16 | 3:15 | 2013-05-16 03:15 | 107.762 | 16.993 | 2013-05-16 04:15 | 12.964 | 29.9468 | 7.559 | 77.8152 | 1.3936 | 3553.8152 | 37.1848
2013-05-16 | 3:30 | 2013-05-16 03:30 | 107.763 | 16.991 | 2013-05-16 04:30 | 12.964 | 29.9468 | 7.564 | 77.8162 | 1.3926 | 3553.8162 | 37.1838
2013-05-16 | 3:45 | 2013-05-16 03:45 | 107.766 | 16.988 | 2013-05-16 04:45 | 12.96 | 29.9376 | 7.47 | 77.8284 | 1.3804 | 3553.8284 | 37.1716
2013-05-16 | 4:00 | 2013-05-16 04:00 | 107.768 | 16.986 | 2013-05-16 05:00 | 12.962 | 29.9422 | 7.382 | 77.8258 | 1.383 | 3553.8258 | 37.1742
2013-05-16 | 4:15 | 2013-05-16 04:15 | 107.77 | 16.983 | 2013-05-16 05:15 | 12.96 | 29.9376 | 7.604 | 77.8324 | 1.3764 | 3553.8324 | 37.1676
2013-05-16 | 4:30 | 2013-05-16 04:30 | 107.772 | 16.982 | 2013-05-16 05:30 | 12.961 | 29.9399 | 7.879 | 77.8321 | 1.3767 | 3553.8321 | 37.1679
2013-05-16 | 4:45 | 2013-05-16 04:45 | 107.775 | 16.98 | 2013-05-16 05:45 | 12.961 | 29.9399 | 8.22 | 77.8351 | 1.3737 | 3553.8351 | 37.1649
2013-05-16 | 5:00 | 2013-05-16 05:00 | 107.775 | 16.978 | 2013-05-16 06:00 | 12.961 | 29.9399 | 9.283 | 77.8351 | 1.3737 | 3553.8351 | 37.1649
2013-05-16 | 5:15 | 2013-05-16 05:15 | 107.779 | 16.977 | 2013-05-16 06:15 | 12.963 | 29.9445 | 13.017 | 77.8345 | 1.3743 | 3553.8345 | 37.1655
2013-05-16 | 5:30 | 2013-05-16 05:30 | 107.78 | 16.976 | 2013-05-16 06:30 | 12.96 | 29.9376 | 17.422 | 77.8424 | 1.3664 | 3553.8424 | 37.1576
2013-05-16 | 5:45 | 2013-05-16 05:45 | 107.787 | 16.974 | 2013-05-16 06:45 | 12.958 | 29.933 | 21.285 | 77.854 | 1.3548 | 3553.854 | 37.146
2013-05-16 | 6:00 | 2013-05-16 06:00 | 107.784 | 16.973 | 2013-05-16 07:00 | 12.96 | 29.9376 | 24.278 | 77.8464 | 1.3624 | 3553.8464 | 37.1536
2013-05-16 | 6:15 | 2013-05-16 06:15 | 107.79 | 16.973 | 2013-05-16 07:15 | 12.959 | 29.9353 | 26.658 | 77.8547 | 1.3541 | 3553.8547 | 37.1453
2013-05-16 | 6:30 | 2013-05-16 06:30 | 107.791 | 16.972 | 2013-05-16 07:30 | 12.955 | 29.9261 | 28.716 | 77.8649 | 1.3438 | 3553.865 | 37.135
2013-05-16 | 6:45 | 2013-05-16 06:45 | 107.797 | 16.971 | 2013-05-16 07:45 | 12.955 | 29.9261 | 30.193 | 77.8709 | 1.3378 | 3553.8709 | 37.1291
2013-05-16 | 7:00 | 2013-05-16 07:00 | 107.797 | 16.97 | 2013-05-16 08:00 | 12.954 | 29.9237 | 31.99 | 77.8733 | 1.3355 | 3553.8733 | 37.1267
2013-05-16 | 7:15 | 2013-05-16 07:15 | 101.565 | 16.971 | 2013-05-16 08:15 | 12.952 | 29.9191 | 32.507 | 71.6459 | 7.5629 | 3547.6459 | 43.3541
2013-05-16 | 7:30 | 2013-05-16 07:30 | 107.71 | 16.979 | 2013-05-16 08:30 | 12.954 | 29.9237 | 32.861 | 77.7863 | 1.4225 | 3553.7863 | 37.2137
2013-05-16 | 7:45 | 2013-05-16 07:45 | 107.761 | 16.981 | 2013-05-16 08:45 | 12.954 | 29.9237 | 33.288 | 77.8373 | 1.3715 | 3553.8373 | 37.1627
2013-05-16 | 8:00 | 2013-05-16 08:00 | 107.786 | 16.983 | 2013-05-16 09:00 | 12.958 | 29.933 | 33.592 | 77.853 | 1.3558 | 3553.853 | 37.147
2013-05-16 | 8:15 | 2013-05-16 08:15 | 106.851 | 16.982 | 2013-05-16 09:15 | 12.953 | 29.9214 | 33.822 | 76.9296 | 2.2792 | 3552.9296 | 38.0704
2013-05-16 | 8:30 | 2013-05-16 08:30 | 107.719 | 16.987 | 2013-05-16 09:30 | 12.953 | 29.9214 | 34.177 | 77.7976 | 1.4112 | 3553.7976 | 37.2024
2013-05-16 | 8:45 | 2013-05-16 08:45 | 107.641 | 16.988 | 2013-05-16 09:45 | 12.952 | 29.9191 | 34.511 | 77.7219 | 1.4869 | 3553.7219 | 37.2781
2013-05-16 | 9:00 | 2013-05-16 09:00 | 106.689 | 16.99 | 2013-05-16 10:00 | 12.954 | 29.9237 | 34.783 | 76.7653 | 2.4435 | 3552.7653 | 38.2347
2013-05-16 | 9:15 | 2013-05-16 09:15 | 107.677 | 16.994 | 2013-05-16 10:15 | 12.958 | 29.933 | 34.706 | 77.744 | 1.4648 | 3553.744 | 37.256
2013-05-16 | 9:30 | 2013-05-16 09:30 | 107.735 | 16.997 | 2013-05-16 10:30 | 12.955 | 29.9261 | 34.506 | 77.8089 | 1.3998 | 3553.809 | 37.191
2013-05-16 | 9:45 | 2013-05-16 09:45 | 107.759 | 16.998 | 2013-05-16 10:45 | 12.958 | 29.933 | 33.835 | 77.826 | 1.3828 | 3553.826 | 37.174
2013-05-16 | 10:00 | 2013-05-16 10:00 | 107.776 | 17.003 | 2013-05-16 11:00 | 12.959 | 29.9353 | 33.373 | 77.8407 | 1.3681 | 3553.8407 | 37.1593
2013-05-16 | 10:15 | 2013-05-16 10:15 | 107.79 | 17.002 | 2013-05-16 11:15 | 12.957 | 29.9307 | 32.912 | 77.8593 | 1.3494 | 3553.8593 | 37.1407
2013-05-16 | 10:30 | 2013-05-16 10:30 | 107.796 | 17.001 | 2013-05-16 11:30 | 12.959 | 29.9353 | 32.368 | 77.8607 | 1.3481 | 3553.8607 | 37.1393
2013-05-16 | 10:45 | 2013-05-16 10:45 | 107.803 | 16.999 | 2013-05-16 11:45 | 12.957 | 29.9307 | 31.446 | 77.8723 | 1.3364 | 3553.8723 | 37.1277
2013-05-16 | 11:00 | 2013-05-16 11:00 | 107.805 | 16.997 | 2013-05-16 12:00 | 12.959 | 29.9353 | 31.04 | 77.8697 | 1.3391 | 3553.8697 | 37.1303
2013-05-16 | 11:15 | 2013-05-16 11:15 | 107.804 | 16.994 | 2013-05-16 12:15 | 12.956 | 29.9284 | 30.279 | 77.8756 | 1.3331 | 3553.8756 | 37.1244
2013-05-16 | 11:30 | 2013-05-16 11:30 | 107.801 | 16.991 | 2013-05-16 12:30 | 12.955 | 29.9261 | 29.694 | 77.8749 | 1.3338 | 3553.8749 | 37.1251
2013-05-16 | 11:45 | 2013-05-16 11:45 | 107.8 | 16.989 | 2013-05-16 12:45 | 12.954 | 29.9237 | 29.233 | 77.8763 | 1.3325 | 3553.8763 | 37.1237
2013-05-16 | 12:00 | 2013-05-16 12:00 | 107.804 | 16.987 | 2013-05-16 13:00 | 12.953 | 29.9214 | 29.039 | 77.8826 | 1.3262 | 3553.8826 | 37.1174
2013-05-16 | 12:15 | 2013-05-16 12:15 | 107.803 | 16.985 | 2013-05-16 13:15 | 12.95 | 29.9145 | 28.954 | 77.8885 | 1.3203 | 3553.8885 | 37.1115
2013-05-16 | 12:30 | 2013-05-16 12:30 | 107.802 | 16.983 | 2013-05-16 13:30 | 12.952 | 29.9191 | 28.895 | 77.8829 | 1.3259 | 3553.8829 | 37.1171
2013-05-16 | 12:45 | 2013-05-16 12:45 | 107.795 | 16.981 | 2013-05-16 13:45 | 12.949 | 29.9122 | 29.021 | 77.8828 | 1.326 | 3553.8828 | 37.1172
2013-05-16 | 13:00 | 2013-05-16 13:00 | 107.794 | 16.98 | 2013-05-16 14:00 | 12.948 | 29.9099 | 29.097 | 77.8841 | 1.3247 | 3553.8841 | 37.1159
2013-05-16 | 13:15 | 2013-05-16 13:15 | 107.796 | 16.979 | 2013-05-16 14:15 | 12.945 | 29.903 | 29.319 | 77.8931 | 1.3157 | 3553.8931 | 37.1069
2013-05-16 | 13:30 | 2013-05-16 13:30 | 107.796 | 16.977 | 2013-05-16 14:30 | 12.942 | 29.896 | 29.575 | 77.9 | 1.3088 | 3553.9 | 37.1
2013-05-16 | 13:45 | 2013-05-16 13:45 | 107.791 | 16.976 | 2013-05-16 14:45 | 12.939 | 29.8891 | 29.753 | 77.9019 | 1.3069 | 3553.9019 | 37.0981
2013-05-16 | 14:00 | 2013-05-16 14:00 | 107.788 | 16.976 | 2013-05-16 15:00 | 12.94 | 29.8914 | 29.838 | 77.8966 | 1.3122 | 3553.8966 | 37.1034
2013-05-16 | 14:15 | 2013-05-16 14:15 | 107.785 | 16.974 | 2013-05-16 15:15 | 12.937 | 29.8845 | 29.964 | 77.9005 | 1.3082 | 3553.9005 | 37.0995
2013-05-16 | 14:30 | 2013-05-16 14:30 | 107.786 | 16.973 | 2013-05-16 15:30 | 12.935 | 29.8799 | 30.15 | 77.9061 | 1.3026 | 3553.9061 | 37.0939
2013-05-16 | 14:45 | 2013-05-16 14:45 | 107.778 | 16.973 | 2013-05-16 15:45 | 12.934 | 29.8775 | 29.956 | 77.9005 | 1.3083 | 3553.9005 | 37.0995
2013-05-16 | 15:00 | 2013-05-16 15:00 | 107.782 | 16.972 | 2013-05-16 16:00 | 12.935 | 29.8799 | 29.623 | 77.9021 | 1.3066 | 3553.9021 | 37.0979
2013-05-16 | 15:15 | 2013-05-16 15:15 | 107.784 | 16.971 | 2013-05-16 16:15 | 12.935 | 29.8799 | 29.219 | 77.9042 | 1.3046 | 3553.9041 | 37.0959
2013-05-16 | 15:30 | 2013-05-16 15:30 | 107.784 | 16.97 | 2013-05-16 16:30 | 12.937 | 29.8845 | 28.963 | 77.8995 | 1.3092 | 3553.8995 | 37.1005
2013-05-16 | 15:45 | 2013-05-16 15:45 | 107.788 | 16.97 | 2013-05-16 16:45 | 12.934 | 29.8775 | 28.751 | 77.9105 | 1.2983 | 3553.9105 | 37.0895
2013-05-16 | 16:00 | 2013-05-16 16:00 | 107.787 | 16.97 | 2013-05-16 17:00 | 12.936 | 29.8822 | 28.472 | 77.9048 | 1.3039 | 3553.9048 | 37.0952
2013-05-16 | 16:15 | 2013-05-16 16:15 | 107.785 | 16.969 | 2013-05-16 17:15 | 12.937 | 29.8845 | 28.029 | 77.9005 | 1.3082 | 3553.9005 | 37.0995
2013-05-16 | 16:30 | 2013-05-16 16:30 | 107.788 | 16.968 | 2013-05-16 17:30 | 12.936 | 29.8822 | 27.58 | 77.9058 | 1.3029 | 3553.9058 | 37.0942
2013-05-16 | 16:45 | 2013-05-16 16:45 | 107.79 | 16.968 | 2013-05-16 17:45 | 12.939 | 29.8891 | 27.041 | 77.9009 | 1.3079 | 3553.9009 | 37.0991
2013-05-16 | 17:00 | 2013-05-16 17:00 | 107.795 | 16.968 | 2013-05-16 18:00 | 12.937 | 29.8845 | 26.465 | 77.9105 | 1.2982 | 3553.9105 | 37.0895
2013-05-16 | 17:15 | 2013-05-16 17:15 | 107.793 | 16.968 | 2013-05-16 18:15 | 12.936 | 29.8822 | 25.8 | 77.9108 | 1.2979 | 3553.9108 | 37.0892
2013-05-16 | 17:30 | 2013-05-16 17:30 | 107.799 | 16.966 | 2013-05-16 18:30 | 12.937 | 29.8845 | 24.906 | 77.9145 | 1.2942 | 3553.9145 | 37.0855
2013-05-16 | 17:45 | 2013-05-16 17:45 | 107.797 | 16.967 | 2013-05-16 18:45 | 12.937 | 29.8845 | 23.775 | 77.9125 | 1.2962 | 3553.9125 | 37.0875
2013-05-16 | 18:00 | 2013-05-16 18:00 | 107.797 | 16.966 | 2013-05-16 19:00 | 12.938 | 29.8868 | 22.387 | 77.9102 | 1.2986 | 3553.9102 | 37.0898
2013-05-16 | 18:15 | 2013-05-16 18:15 | 103.264 | 16.966 | 2013-05-16 19:15 | 12.941 | 29.8937 | 20.712 | 73.3703 | 5.8385 | 3549.3703 | 41.6297
2013-05-16 | 18:30 | 2013-05-16 18:30 | 107.722 | 16.973 | 2013-05-16 19:30 | 12.94 | 29.8914 | 18.727 | 77.8306 | 1.3782 | 3553.8306 | 37.1694
2013-05-16 | 18:45 | 2013-05-16 18:45 | 107.77 | 16.976 | 2013-05-16 19:45 | 12.941 | 29.8937 | 16.498 | 77.8763 | 1.3325 | 3553.8763 | 37.1237
2013-05-16 | 19:00 | 2013-05-16 19:00 | 107.791 | 16.976 | 2013-05-16 20:00 | 12.943 | 29.8983 | 14.606 | 77.8927 | 1.3161 | 3553.8927 | 37.1073
2013-05-16 | 19:15 | 2013-05-16 19:15 | 107.799 | 16.975 | 2013-05-16 20:15 | 12.944 | 29.9006 | 13.209 | 77.8984 | 1.3104 | 3553.8984 | 37.1016
2013-05-16 | 19:30 | 2013-05-16 19:30 | 107.808 | 16.976 | 2013-05-16 20:30 | 12.944 | 29.9006 | 12.163 | 77.9074 | 1.3014 | 3553.9074 | 37.0926
2013-05-16 | 19:45 | 2013-05-16 19:45 | 107.817 | 16.975 | 2013-05-16 20:45 | 12.947 | 29.9076 | 11.321 | 77.9094 | 1.2994 | 3553.9094 | 37.0906
2013-05-16 | 20:00 | 2013-05-16 20:00 | 107.82 | 16.974 | 2013-05-16 21:00 | 12.947 | 29.9076 | 10.691 | 77.9124 | 1.2963 | 3553.9124 | 37.0876
2013-05-16 | 20:15 | 2013-05-16 20:15 | 107.827 | 16.973 | 2013-05-16 21:15 | 12.947 | 29.9076 | 10.036 | 77.9194 | 1.2893 | 3553.9194 | 37.0806
2013-05-16 | 20:30 | 2013-05-16 20:30 | 107.839 | 16.973 | 2013-05-16 21:30 | 12.952 | 29.9191 | 9.522 | 77.9199 | 1.2889 | 3553.9199 | 37.0801
2013-05-16 | 20:45 | 2013-05-16 20:45 | 107.846 | 16.972 | 2013-05-16 21:45 | 12.953 | 29.9214 | 9.282 | 77.9246 | 1.2842 | 3553.9246 | 37.0754
2013-05-16 | 21:00 | 2013-05-16 21:00 | 107.846 | 16.97 | 2013-05-16 22:00 | 12.952 | 29.9191 | 9.195 | 77.9269 | 1.2819 | 3553.9269 | 37.0731
2013-05-16 | 21:15 | 2013-05-16 21:15 | 107.848 | 16.97 | 2013-05-16 22:15 | 12.955 | 29.9261 | 9.001 | 77.9219 | 1.2868 | 3553.9219 | 37.0781
2013-05-16 | 21:30 | 2013-05-16 21:30 | 107.853 | 16.969 | 2013-05-16 22:30 | 12.952 | 29.9191 | 8.886 | 77.9339 | 1.2749 | 3553.9339 | 37.0661
2013-05-16 | 21:45 | 2013-05-16 21:45 | 107.853 | 16.968 | 2013-05-16 22:45 | 12.95 | 29.9145 | 8.759 | 77.9385 | 1.2703 | 3553.9385 | 37.0615
2013-05-16 | 22:00 | 2013-05-16 22:00 | 107.853 | 16.968 | 2013-05-16 23:00 | 12.95 | 29.9145 | 8.649 | 77.9385 | 1.2703 | 3553.9385 | 37.0615
2013-05-16 | 22:15 | 2013-05-16 22:15 | 107.851 | 16.967 | 2013-05-16 23:15 | 12.95 | 29.9145 | 8.527 | 77.9365 | 1.2723 | 3553.9365 | 37.0635
2013-05-16 | 22:30 | 2013-05-16 22:30 | 107.854 | 16.967 | 2013-05-16 23:30 | 12.951 | 29.9168 | 8.475 | 77.9372 | 1.2716 | 3553.9372 | 37.0628
2013-05-16 | 22:45 | 2013-05-16 22:45 | 107.857 | 16.967 | 2013-05-16 23:45 | 12.951 | 29.9168 | 8.391 | 77.9402 | 1.2686 | 3553.9402 | 37.0598
2013-05-16 | 23:00 | 2013-05-16 23:00 | 107.852 | 16.967 | 2013-05-17 | 12.946 | 29.9053 | 8.244 | 77.9467 | 1.262 | 3553.9467 | 37.0533
2013-05-16 | 23:15 | 2013-05-16 23:15 | 107.856 | 16.965 | 2013-05-17 00:15 | 12.945 | 29.903 | 8.083 | 77.953 | 1.2557 | 3553.9531 | 37.0469
2013-05-16 | 23:30 | 2013-05-16 23:30 | 107.857 | 16.965 | 2013-05-17 00:30 | 12.946 | 29.9053 | 8.013 | 77.9517 | 1.257 | 3553.9517 | 37.0483
2013-05-16 | 23:45 | 2013-05-16 23:45 | 107.852 | 16.964 | 2013-05-17 00:45 | 12.948 | 29.9099 | 8.033 | 77.9421 | 1.2667 | 3553.9421 | 37.0579
2013-05-17 | 0:00 | 2013-05-17 | 107.858 | 16.965 | 2013-05-17 01:00 | 12.946 | 29.9053 | 8.053 | 77.9527 | 1.256 | 3553.9527 | 37.0473
2013-05-17 | 0:15 | 2013-05-17 00:15 | 107.852 | 16.964 | 2013-05-17 01:15 | 12.946 | 29.9053 | 8.126 | 77.9467 | 1.262 | 3553.9467 | 37.0533
2013-05-17 | 0:30 | 2013-05-17 00:30 | 107.856 | 16.963 | 2013-05-17 01:30 | 12.946 | 29.9053 | 8.281 | 77.9507 | 1.258 | 3553.9507 | 37.0493
2013-05-17 | 0:45 | 2013-05-17 00:45 | 107.852 | 16.963 | 2013-05-17 01:45 | 12.945 | 29.903 | 8.29 | 77.949 | 1.2597 | 3553.9491 | 37.0509
2013-05-17 | 1:00 | 2013-05-17 01:00 | 107.848 | 16.963 | 2013-05-17 02:00 | 12.938 | 29.8868 | 8.214 | 77.9612 | 1.2476 | 3553.9612 | 37.0388
2013-05-17 | 1:15 | 2013-05-17 01:15 | 107.845 | 16.963 | 2013-05-17 02:15 | 12.94 | 29.8914 | 8.324 | 77.9536 | 1.2552 | 3553.9536 | 37.0464
2013-05-17 | 1:30 | 2013-05-17 01:30 | 107.844 | 16.962 | 2013-05-17 02:30 | 12.936 | 29.8822 | 8.495 | 77.9618 | 1.2469 | 3553.9618 | 37.0382
2013-05-17 | 1:45 | 2013-05-17 01:45 | 107.841 | 16.962 | 2013-05-17 02:45 | 12.936 | 29.8822 | 8.562 | 77.9588 | 1.2499 | 3553.9588 | 37.0412
2013-05-17 | 2:00 | 2013-05-17 02:00 | 107.839 | 16.963 | 2013-05-17 03:00 | 12.932 | 29.8729 | 8.457 | 77.9661 | 1.2427 | 3553.9661 | 37.0339
2013-05-17 | 2:15 | 2013-05-17 02:15 | 107.839 | 16.961 | 2013-05-17 03:15 | 12.931 | 29.8706 | 8.369 | 77.9684 | 1.2404 | 3553.9684 | 37.0316
2013-05-17 | 2:30 | 2013-05-17 02:30 | 107.839 | 16.961 | 2013-05-17 03:30 | 12.931 | 29.8706 | 8.354 | 77.9684 | 1.2404 | 3553.9684 | 37.0316
2013-05-17 | 2:45 | 2013-05-17 02:45 | 107.836 | 16.961 | 2013-05-17 03:45 | 12.93 | 29.8683 | 8.383 | 77.9677 | 1.2411 | 3553.9677 | 37.0323
2013-05-17 | 3:00 | 2013-05-17 03:00 | 107.837 | 16.961 | 2013-05-17 04:00 | 12.934 | 29.8775 | 8.609 | 77.9595 | 1.2493 | 3553.9595 | 37.0405
2013-05-17 | 3:15 | 2013-05-17 03:15 | 107.837 | 16.96 | 2013-05-17 04:15 | 12.931 | 29.8706 | 8.788 | 77.9664 | 1.2424 | 3553.9664 | 37.0336
2013-05-17 | 3:30 | 2013-05-17 03:30 | 107.836 | 16.961 | 2013-05-17 04:30 | 12.93 | 29.8683 | 8.922 | 77.9677 | 1.2411 | 3553.9677 | 37.0323
2013-05-17 | 3:45 | 2013-05-17 03:45 | 107.841 | 16.96 | 2013-05-17 04:45 | 12.931 | 29.8706 | 8.982 | 77.9704 | 1.2384 | 3553.9704 | 37.0296
2013-05-17 | 4:00 | 2013-05-17 04:00 | 107.842 | 16.96 | 2013-05-17 05:00 | 12.934 | 29.8775 | 9.077 | 77.9645 | 1.2443 | 3553.9645 | 37.0355
2013-05-17 | 4:15 | 2013-05-17 04:15 | 107.85 | 16.96 | 2013-05-17 05:15 | 12.936 | 29.8822 | 9.279 | 77.9678 | 1.2409 | 3553.9678 | 37.0322
2013-05-17 | 4:30 | 2013-05-17 04:30 | 107.847 | 16.959 | 2013-05-17 05:30 | 12.936 | 29.8822 | 9.356 | 77.9648 | 1.2439 | 3553.9648 | 37.0352
2013-05-17 | 4:45 | 2013-05-17 04:45 | 107.856 | 16.96 | 2013-05-17 05:45 | 12.936 | 29.8822 | 9.353 | 77.9738 | 1.2349 | 3553.9738 | 37.0262
2013-05-17 | 5:00 | 2013-05-17 05:00 | 107.865 | 16.96 | 2013-05-17 06:00 | 12.94 | 29.8914 | 9.241 | 77.9736 | 1.2352 | 3553.9736 | 37.0264
2013-05-17 | 5:15 | 2013-05-17 05:15 | 100.792 | 16.962 | 2013-05-17 06:15 | 12.943 | 29.8983 | 9.324 | 70.8937 | 8.3151 | 3546.8937 | 44.1063
2013-05-17 | 5:30 | 2013-05-17 05:30 | 107.777 | 16.977 | 2013-05-17 06:30 | 12.945 | 29.903 | 9.413 | 77.874 | 1.3347 | 3553.874 | 37.126
2013-05-17 | 5:45 | 2013-05-17 05:45 | 107.824 | 16.987 | 2013-05-17 06:45 | 12.946 | 29.9053 | 9.51 | 77.9187 | 1.29 | 3553.9187 | 37.0813
2013-05-17 | 6:00 | 2013-05-17 06:00 | 107.848 | 16.99 | 2013-05-17 07:00 | 12.945 | 29.903 | 9.814 | 77.945 | 1.2637 | 3553.945 | 37.055
2013-05-17 | 6:15 | 2013-05-17 06:15 | 107.858 | 16.991 | 2013-05-17 07:15 | 12.947 | 29.9076 | 10.193 | 77.9504 | 1.2583 | 3553.9504 | 37.0496
2013-05-17 | 6:30 | 2013-05-17 06:30 | 107.868 | 16.99 | 2013-05-17 07:30 | 12.948 | 29.9099 | 10.651 | 77.9581 | 1.2507 | 3553.9581 | 37.0419
2013-05-17 | 6:45 | 2013-05-17 06:45 | 107.874 | 16.989 | 2013-05-17 07:45 | 12.95 | 29.9145 | 11.36 | 77.9595 | 1.2493 | 3553.9595 | 37.0405
2013-05-17 | 7:00 | 2013-05-17 07:00 | 107.883 | 16.986 | 2013-05-17 08:00 | 12.951 | 29.9168 | 12.462 | 77.9662 | 1.2426 | 3553.9662 | 37.0338
2013-05-17 | 7:15 | 2013-05-17 07:15 | 107.891 | 16.984 | 2013-05-17 08:15 | 12.953 | 29.9214 | 13.194 | 77.9696 | 1.2392 | 3553.9696 | 37.0304
2013-05-17 | 7:30 | 2013-05-17 07:30 | 107.895 | 16.981 | 2013-05-17 08:30 | 12.953 | 29.9214 | 13.621 | 77.9736 | 1.2352 | 3553.9736 | 37.0264
2013-05-17 | 7:45 | 2013-05-17 07:45 | 107.898 | 16.979 | 2013-05-17 08:45 | 12.957 | 29.9307 | 14.262 | 77.9673 | 1.2415 | 3553.9673 | 37.0327
2013-05-17 | 8:00 | 2013-05-17 08:00 | 107.742 | 16.978 | 2013-05-17 09:00 | 12.961 | 29.9399 | 15.278 | 77.8021 | 1.4067 | 3553.8021 | 37.1979
2013-05-17 | 8:15 | 2013-05-17 08:15 | 107.852 | 16.99 | 2013-05-17 09:15 | 12.957 | 29.9307 | 16.646 | 77.9213 | 1.2874 | 3553.9213 | 37.0787
2013-05-17 | 8:30 | 2013-05-17 08:30 | 107.882 | 16.995 | 2013-05-17 09:30 | 12.963 | 29.9445 | 16.475 | 77.9375 | 1.2713 | 3553.9375 | 37.0625
2013-05-17 | 8:45 | 2013-05-17 08:45 | 107.898 | 17.002 | 2013-05-17 09:45 | 12.961 | 29.9399 | 16.486 | 77.9581 | 1.2507 | 3553.9581 | 37.0419
2013-05-17 | 9:00 | 2013-05-17 09:00 | 107.909 | 17.002 | 2013-05-17 10:00 | 12.963 | 29.9445 | 17.294 | 77.9645 | 1.2443 | 3553.9645 | 37.0355
2013-05-17 | 9:15 | 2013-05-17 09:15 | 107.92 | 16.998 | 2013-05-17 10:15 | 12.965 | 29.9491 | 19.06 | 77.9708 | 1.2379 | 3553.9709 | 37.0291
2013-05-17 | 9:30 | 2013-05-17 09:30 | 107.924 | 16.996 | 2013-05-17 10:30 | 12.964 | 29.9468 | 21.541 | 77.9772 | 1.2316 | 3553.9772 | 37.0228
2013-05-17 | 9:45 | 2013-05-17 09:45 | 107.927 | 16.991 | 2013-05-17 10:45 | 12.962 | 29.9422 | 23.692 | 77.9848 | 1.224 | 3553.9848 | 37.0152
2013-05-17 | 10:00 | 2013-05-17 10:00 | 107.933 | 16.987 | 2013-05-17 11:00 | 12.964 | 29.9468 | 24.307 | 77.9862 | 1.2226 | 3553.9862 | 37.0138
2013-05-17 | 10:15 | 2013-05-17 10:15 | 107.929 | 16.984 | 2013-05-17 11:15 | 12.966 | 29.9515 | 24.978 | 77.9775 | 1.2312 | 3553.9775 | 37.0225
2013-05-17 | 10:30 | 2013-05-17 10:30 | 107.934 | 16.982 | 2013-05-17 11:30 | 12.962 | 29.9422 | 26.881 | 77.9918 | 1.217 | 3553.9918 | 37.0082
2013-05-17 | 10:45 | 2013-05-17 10:45 | 107.939 | 16.979 | 2013-05-17 11:45 | 12.959 | 29.9353 | 26.905 | 78.0037 | 1.2051 | 3554.0037 | 36.9963
2013-05-17 | 11:00 | 2013-05-17 11:00 | 107.942 | 16.977 | 2013-05-17 12:00 | 12.961 | 29.9399 | 26.375 | 78.0021 | 1.2067 | 3554.0021 | 36.9979
2013-05-17 | 11:15 | 2013-05-17 11:15 | 107.938 | 16.976 | 2013-05-17 12:15 | 12.961 | 29.9399 | 25.518 | 77.9981 | 1.2107 | 3553.9981 | 37.0019
2013-05-17 | 11:30 | 2013-05-17 11:30 | 107.939 | 16.974 | 2013-05-17 12:30 | 12.961 | 29.9399 | 24.921 | 77.9991 | 1.2097 | 3553.9991 | 37.0009
2013-05-17 | 11:45 | 2013-05-17 11:45 | 107.94 | 16.973 | 2013-05-17 12:45 | 12.96 | 29.9376 | 24.73 | 78.0024 | 1.2064 | 3554.0024 | 36.9976
2013-05-17 | 12:00 | 2013-05-17 12:00 | 107.936 | 16.971 | 2013-05-17 13:00 | 12.961 | 29.9399 | 24.799 | 77.9961 | 1.2127 | 3553.9961 | 37.0039
2013-05-17 | 12:15 | 2013-05-17 12:15 | 107.946 | 16.969 | 2013-05-17 13:15 | 12.963 | 29.9445 | 24.731 | 78.0015 | 1.2073 | 3554.0015 | 36.9985
2013-05-17 | 12:30 | 2013-05-17 12:30 | 107.945 | 16.97 | 2013-05-17 13:30 | 12.962 | 29.9422 | 24.557 | 78.0028 | 1.206 | 3554.0028 | 36.9972
2013-05-17 | 12:45 | 2013-05-17 12:45 | 107.954 | 16.968 | 2013-05-17 13:45 | 12.96 | 29.9376 | 24.516 | 78.0164 | 1.1924 | 3554.0164 | 36.9836
2013-05-17 | 13:00 | 2013-05-17 13:00 | 107.943 | 16.967 | 2013-05-17 14:00 | 12.961 | 29.9399 | 24.706 | 78.0031 | 1.2057 | 3554.0031 | 36.9969
2013-05-17 | 13:15 | 2013-05-17 13:15 | 107.947 | 16.966 | 2013-05-17 14:15 | 12.958 | 29.933 | 25.121 | 78.014 | 1.1948 | 3554.014 | 36.986
2013-05-17 | 13:30 | 2013-05-17 13:30 | 107.95 | 16.966 | 2013-05-17 14:30 | 12.96 | 29.9376 | 25.312 | 78.0124 | 1.1964 | 3554.0124 | 36.9876
2013-05-17 | 13:45 | 2013-05-17 13:45 | 107.944 | 16.965 | 2013-05-17 14:45 | 12.959 | 29.9353 | 25.479 | 78.0087 | 1.2001 | 3554.0087 | 36.9913
2013-05-17 | 14:00 | 2013-05-17 14:00 | 107.942 | 16.964 | 2013-05-17 15:00 | 12.952 | 29.9191 | 25.917 | 78.0229 | 1.1859 | 3554.0229 | 36.9771
2013-05-17 | 14:15 | 2013-05-17 14:15 | 107.938 | 16.965 | 2013-05-17 15:15 | 12.955 | 29.9261 | 25.909 | 78.0119 | 1.1968 | 3554.012 | 36.988
2013-05-17 | 14:30 | 2013-05-17 14:30 | 107.933 | 16.965 | 2013-05-17 15:30 | 12.952 | 29.9191 | 25.978 | 78.0139 | 1.1949 | 3554.0139 | 36.9861
2013-05-17 | 14:45 | 2013-05-17 14:45 | 107.943 | 16.963 | 2013-05-17 15:45 | 12.955 | 29.9261 | 25.99 | 78.0169 | 1.1918 | 3554.017 | 36.983
2013-05-17 | 15:00 | 2013-05-17 15:00 | 107.936 | 16.963 | 2013-05-17 16:00 | 12.953 | 29.9214 | 25.752 | 78.0146 | 1.1942 | 3554.0146 | 36.9854
2013-05-17 | 15:15 | 2013-05-17 15:15 | 107.942 | 16.963 | 2013-05-17 16:15 | 12.952 | 29.9191 | 25.461 | 78.0229 | 1.1859 | 3554.0229 | 36.9771
2013-05-17 | 15:30 | 2013-05-17 15:30 | 107.948 | 16.962 | 2013-05-17 16:30 | 12.952 | 29.9191 | 25.109 | 78.0289 | 1.1799 | 3554.0289 | 36.9711
2013-05-17 | 15:45 | 2013-05-17 15:45 | 107.94 | 16.962 | 2013-05-17 16:45 | 12.951 | 29.9168 | 24.741 | 78.0232 | 1.1856 | 3554.0232 | 36.9768
2013-05-17 | 16:00 | 2013-05-17 16:00 | 107.931 | 16.962 | 2013-05-17 17:00 | 12.95 | 29.9145 | 24.079 | 78.0165 | 1.1923 | 3554.0165 | 36.9835
2013-05-17 | 16:15 | 2013-05-17 16:15 | 107.935 | 16.962 | 2013-05-17 17:15 | 12.95 | 29.9145 | 23.42 | 78.0205 | 1.1883 | 3554.0205 | 36.9795
2013-05-17 | 16:30 | 2013-05-17 16:30 | 107.951 | 16.961 | 2013-05-17 17:30 | 12.954 | 29.9237 | 22.511 | 78.0273 | 1.1815 | 3554.0273 | 36.9727
2013-05-17 | 16:45 | 2013-05-17 16:45 | 107.94 | 16.96 | 2013-05-17 17:45 | 12.952 | 29.9191 | 21.586 | 78.0209 | 1.1879 | 3554.0209 | 36.9791
2013-05-17 | 17:00 | 2013-05-17 17:00 | 107.94 | 16.96 | 2013-05-17 18:00 | 12.951 | 29.9168 | 20.943 | 78.0232 | 1.1856 | 3554.0232 | 36.9768
2013-05-17 | 17:15 | 2013-05-17 17:15 | 107.94 | 16.96 | 2013-05-17 18:15 | 12.948 | 29.9099 | 20.368 | 78.0301 | 1.1787 | 3554.0301 | 36.9699
2013-05-17 | 17:30 | 2013-05-17 17:30 | 107.941 | 16.96 | 2013-05-17 18:30 | 12.951 | 29.9168 | 19.493 | 78.0242 | 1.1846 | 3554.0242 | 36.9758
2013-05-17 | 17:45 | 2013-05-17 17:45 | 107.944 | 16.96 | 2013-05-17 18:45 | 12.955 | 29.9261 | 18.716 | 78.0179 | 1.1908 | 3554.0179 | 36.9821
2013-05-17 | 18:00 | 2013-05-17 18:00 | 107.956 | 16.96 | 2013-05-17 19:00 | 12.958 | 29.933 | 17.845 | 78.023 | 1.1858 | 3554.023 | 36.977
2013-05-17 | 18:15 | 2013-05-17 18:15 | 107.96 | 16.96 | 2013-05-17 19:15 | 12.961 | 29.9399 | 16.689 | 78.0201 | 1.1887 | 3554.0201 | 36.9799
2013-05-17 | 18:30 | 2013-05-17 18:30 | 107.968 | 16.959 | 2013-05-17 19:30 | 12.962 | 29.9422 | 15.281 | 78.0258 | 1.183 | 3554.0258 | 36.9742
2013-05-17 | 18:45 | 2013-05-17 18:45 | 107.97 | 16.959 | 2013-05-17 19:45 | 12.964 | 29.9468 | 13.674 | 78.0232 | 1.1856 | 3554.0232 | 36.9768
2013-05-17 | 19:00 | 2013-05-17 19:00 | 107.977 | 16.959 | 2013-05-17 20:00 | 12.97 | 29.9607 | 12.369 | 78.0163 | 1.1925 | 3554.0163 | 36.9837
2013-05-17 | 19:15 | 2013-05-17 19:15 | 107.986 | 16.959 | 2013-05-17 20:15 | 12.97 | 29.9607 | 11.419 | 78.0253 | 1.1835 | 3554.0253 | 36.9747
2013-05-17 | 19:30 | 2013-05-17 19:30 | 107.985 | 16.959 | 2013-05-17 20:30 | 12.967 | 29.9538 | 10.724 | 78.0312 | 1.1775 | 3554.0312 | 36.9688
2013-05-17 | 19:45 | 2013-05-17 19:45 | 107.996 | 16.959 | 2013-05-17 20:45 | 12.97 | 29.9607 | 10.218 | 78.0353 | 1.1735 | 3554.0353 | 36.9647
2013-05-17 | 20:00 | 2013-05-17 20:00 | 107.989 | 16.959 | 2013-05-17 21:00 | 12.968 | 29.9561 | 9.95 | 78.0329 | 1.1759 | 3554.0329 | 36.9671
2013-05-17 | 20:15 | 2013-05-17 20:15 | 107.991 | 16.959 | 2013-05-17 21:15 | 12.969 | 29.9584 | 9.815 | 78.0326 | 1.1762 | 3554.0326 | 36.9674
2013-05-17 | 20:30 | 2013-05-17 20:30 | 107.997 | 16.959 | 2013-05-17 21:30 | 12.968 | 29.9561 | 9.705 | 78.0409 | 1.1679 | 3554.0409 | 36.9591
2013-05-17 | 20:45 | 2013-05-17 20:45 | 108.004 | 16.958 | 2013-05-17 21:45 | 12.974 | 29.9699 | 9.672 | 78.0341 | 1.1747 | 3554.0341 | 36.9659
2013-05-17 | 21:00 | 2013-05-17 21:00 | 100.746 | 16.959 | 2013-05-17 22:00 | 12.975 | 29.9722 | 9.756 | 70.7737 | 8.435 | 3546.7737 | 44.2263
2013-05-17 | 21:15 | 2013-05-17 21:15 | 107.91 | 16.976 | 2013-05-17 22:15 | 12.975 | 29.9722 | 9.654 | 77.9377 | 1.271 | 3553.9378 | 37.0622
2013-05-17 | 21:30 | 2013-05-17 21:30 | 107.962 | 16.986 | 2013-05-17 22:30 | 12.973 | 29.9676 | 9.459 | 77.9944 | 1.2144 | 3553.9944 | 37.0056
2013-05-17 | 21:45 | 2013-05-17 21:45 | 107.981 | 16.989 | 2013-05-17 22:45 | 12.975 | 29.9722 | 9.22 | 78.0087 | 1.2 | 3554.0087 | 36.9913
2013-05-17 | 22:00 | 2013-05-17 22:00 | 107.99 | 16.994 | 2013-05-17 23:00 | 12.972 | 29.9653 | 8.97 | 78.0247 | 1.1841 | 3554.0247 | 36.9753
2013-05-17 | 22:15 | 2013-05-17 22:15 | 107.995 | 16.995 | 2013-05-17 23:15 | 12.969 | 29.9584 | 8.942 | 78.0366 | 1.1722 | 3554.0366 | 36.9634
2013-05-17 | 22:30 | 2013-05-17 22:30 | 107.998 | 16.992 | 2013-05-17 23:30 | 12.969 | 29.9584 | 8.975 | 78.0396 | 1.1692 | 3554.0396 | 36.9604
2013-05-17 | 22:45 | 2013-05-17 22:45 | 108.003 | 16.989 | 2013-05-17 23:45 | 12.97 | 29.9607 | 9.046 | 78.0423 | 1.1665 | 3554.0423 | 36.9577
2013-05-17 | 23:00 | 2013-05-17 23:00 | 107.999 | 16.986 | 2013-05-18 | 12.971 | 29.963 | 9.2 | 78.036 | 1.1728 | 3554.036 | 36.964
2013-05-17 | 23:15 | 2013-05-17 23:15 | 108.004 | 16.983 | 2013-05-18 00:15 | 12.969 | 29.9584 | 9.259 | 78.0456 | 1.1632 | 3554.0456 | 36.9544
2013-05-17 | 23:30 | 2013-05-17 23:30 | 108.008 | 16.979 | 2013-05-18 00:30 | 12.971 | 29.963 | 9.298 | 78.045 | 1.1638 | 3554.045 | 36.955
2013-05-17 | 23:45 | 2013-05-17 23:45 | 108.01 | 16.976 | 2013-05-18 00:45 | 12.972 | 29.9653 | 9.352 | 78.0447 | 1.1641 | 3554.0447 | 36.9553
2013-05-18 | 0:00 | 2013-05-18 | 108.019 | 16.975 | 2013-05-18 01:00 | 12.97 | 29.9607 | 9.325 | 78.0583 | 1.1505 | 3554.0583 | 36.9417
2013-05-18 | 0:15 | 2013-05-18 00:15 | 108.013 | 16.973 | 2013-05-18 01:15 | 12.971 | 29.963 | 9.286 | 78.05 | 1.1588 | 3554.05 | 36.95
2013-05-18 | 0:30 | 2013-05-18 00:30 | 108.011 | 16.972 | 2013-05-18 01:30 | 12.969 | 29.9584 | 9.244 | 78.0526 | 1.1562 | 3554.0526 | 36.9474
2013-05-18 | 0:45 | 2013-05-18 00:45 | 108.01 | 16.97 | 2013-05-18 01:45 | 12.967 | 29.9538 | 9.177 | 78.0562 | 1.1525 | 3554.0562 | 36.9438
2013-05-18 | 1:00 | 2013-05-18 01:00 | 108.006 | 16.968 | 2013-05-18 02:00 | 12.967 | 29.9538 | 9.14 | 78.0522 | 1.1565 | 3554.0522 | 36.9478
2013-05-18 | 1:15 | 2013-05-18 01:15 | 108.011 | 16.967 | 2013-05-18 02:15 | 12.967 | 29.9538 | 9.1 | 78.0572 | 1.1516 | 3554.0572 | 36.9428
2013-05-18 | 1:30 | 2013-05-18 01:30 | 108.018 | 16.966 | 2013-05-18 02:30 | 12.967 | 29.9538 | 9.075 | 78.0642 | 1.1445 | 3554.0642 | 36.9358
2013-05-18 | 1:45 | 2013-05-18 01:45 | 108.011 | 16.965 | 2013-05-18 02:45 | 12.967 | 29.9538 | 9.023 | 78.0572 | 1.1516 | 3554.0572 | 36.9428
2013-05-18 | 2:00 | 2013-05-18 02:00 | 108.012 | 16.965 | 2013-05-18 03:00 | 12.967 | 29.9538 | 8.999 | 78.0582 | 1.1505 | 3554.0582 | 36.9418
2013-05-18 | 2:15 | 2013-05-18 02:15 | 108.015 | 16.964 | 2013-05-18 03:15 | 12.968 | 29.9561 | 8.91 | 78.0589 | 1.1499 | 3554.0589 | 36.9411
2013-05-18 | 2:30 | 2013-05-18 02:30 | 108.016 | 16.963 | 2013-05-18 03:30 | 12.965 | 29.9491 | 8.91 | 78.0669 | 1.1419 | 3554.0669 | 36.9331
2013-05-18 | 2:45 | 2013-05-18 02:45 | 108.016 | 16.963 | 2013-05-18 03:45 | 12.966 | 29.9515 | 8.696 | 78.0645 | 1.1442 | 3554.0645 | 36.9355
2013-05-18 | 3:00 | 2013-05-18 03:00 | 108.017 | 16.961 | 2013-05-18 04:00 | 12.968 | 29.9561 | 8.545 | 78.0609 | 1.1479 | 3554.0609 | 36.9391
2013-05-18 | 3:15 | 2013-05-18 03:15 | 108.011 | 16.961 | 2013-05-18 04:15 | 12.968 | 29.9561 | 8.498 | 78.0549 | 1.1539 | 3554.0549 | 36.9451
2013-05-18 | 3:30 | 2013-05-18 03:30 | 108.015 | 16.961 | 2013-05-18 04:30 | 12.966 | 29.9515 | 8.477 | 78.0635 | 1.1452 | 3554.0635 | 36.9365
2013-05-18 | 3:45 | 2013-05-18 03:45 | 108.014 | 16.96 | 2013-05-18 04:45 | 12.964 | 29.9468 | 8.407 | 78.0672 | 1.1416 | 3554.0672 | 36.9328
2013-05-18 | 4:00 | 2013-05-18 04:00 | 108.018 | 16.96 | 2013-05-18 05:00 | 12.968 | 29.9561 | 8.184 | 78.0619 | 1.1469 | 3554.0619 | 36.9381
2013-05-18 | 4:15 | 2013-05-18 04:15 | 108.025 | 16.96 | 2013-05-18 05:15 | 12.971 | 29.963 | 7.834 | 78.062 | 1.1468 | 3554.062 | 36.938
2013-05-18 | 4:30 | 2013-05-18 04:30 | 108.029 | 16.959 | 2013-05-18 05:30 | 12.973 | 29.9676 | 7.597 | 78.0614 | 1.1474 | 3554.0614 | 36.9386
2013-05-18 | 4:45 | 2013-05-18 04:45 | 108.034 | 16.959 | 2013-05-18 05:45 | 12.973 | 29.9676 | 7.514 | 78.0664 | 1.1424 | 3554.0664 | 36.9336
2013-05-18 | 5:00 | 2013-05-18 05:00 | 108.033 | 16.959 | 2013-05-18 06:00 | 12.976 | 29.9746 | 7.72 | 78.0584 | 1.1503 | 3554.0584 | 36.9416
2013-05-18 | 5:15 | 2013-05-18 05:15 | 108.037 | 16.958 | 2013-05-18 06:15 | 12.979 | 29.9815 | 8.012 | 78.0555 | 1.1533 | 3554.0555 | 36.9445
2013-05-18 | 5:30 | 2013-05-18 05:30 | 108.05 | 16.958 | 2013-05-18 06:30 | 12.98 | 29.9838 | 8.343 | 78.0662 | 1.1426 | 3554.0662 | 36.9338
2013-05-18 | 5:45 | 2013-05-18 05:45 | 108.053 | 16.958 | 2013-05-18 06:45 | 12.985 | 29.9953 | 8.775 | 78.0576 | 1.1511 | 3554.0577 | 36.9423
2013-05-18 | 6:00 | 2013-05-18 06:00 | 108.054 | 16.959 | 2013-05-18 07:00 | 12.983 | 29.9907 | 9.254 | 78.0633 | 1.1455 | 3554.0633 | 36.9367
2013-05-18 | 6:15 | 2013-05-18 06:15 | 108.059 | 16.958 | 2013-05-18 07:15 | 12.984 | 29.993 | 9.413 | 78.066 | 1.1428 | 3554.066 | 36.934
2013-05-18 | 6:30 | 2013-05-18 06:30 | 108.062 | 16.958 | 2013-05-18 07:30 | 12.987 | 30 | 9.631 | 78.062 | 1.1467 | 3554.062 | 36.938
2013-05-18 | 6:45 | 2013-05-18 06:45 | 108.064 | 16.957 | 2013-05-18 07:45 | 12.987 | 30 | 10.386 | 78.064 | 1.1448 | 3554.064 | 36.936
2013-05-18 | 7:00 | 2013-05-18 07:00 | 108.068 | 16.958 | 2013-05-18 08:00 | 12.99 | 30.0069 | 11.911 | 78.0611 | 1.1477 | 3554.0611 | 36.9389
2013-05-18 | 7:15 | 2013-05-18 07:15 | 108.074 | 16.957 | 2013-05-18 08:15 | 12.99 | 30.0069 | 15.055 | 78.0671 | 1.1417 | 3554.0671 | 36.9329
2013-05-18 | 7:30 | 2013-05-18 07:30 | 108.074 | 16.957 | 2013-05-18 08:30 | 12.989 | 30.0046 | 20.702 | 78.0694 | 1.1394 | 3554.0694 | 36.9306
2013-05-18 | 7:45 | 2013-05-18 07:45 | 107.964 | 16.969 | 2013-05-18 08:45 | 12.983 | 29.9907 | 24.419 | 77.9733 | 1.2355 | 3553.9733 | 37.0267
2013-05-18 | 8:00 | 2013-05-18 08:00 | 108.028 | 16.979 | 2013-05-18 09:00 | 12.984 | 29.993 | 26.91 | 78.035 | 1.1738 | 3554.035 | 36.965
2013-05-18 | 8:15 | 2013-05-18 08:15 | 108.045 | 16.983 | 2013-05-18 09:15 | 12.985 | 29.9953 | 27.526 | 78.0496 | 1.1591 | 3554.0496 | 36.9504
2013-05-18 | 8:30 | 2013-05-18 08:30 | 108.058 | 16.983 | 2013-05-18 09:30 | 12.982 | 29.9884 | 28.849 | 78.0696 | 1.1392 | 3554.0696 | 36.9304
2013-05-18 | 8:45 | 2013-05-18 08:45 | 108.068 | 16.984 | 2013-05-18 09:45 | 12.98 | 29.9838 | 29.45 | 78.0842 | 1.1246 | 3554.0842 | 36.9158
2013-05-18 | 9:00 | 2013-05-18 09:00 | 108.073 | 16.985 | 2013-05-18 10:00 | 12.981 | 29.9861 | 30.187 | 78.0869 | 1.1219 | 3554.0869 | 36.9131
2013-05-18 | 9:15 | 2013-05-18 09:15 | 108.076 | 16.984 | 2013-05-18 10:15 | 12.981 | 29.9861 | 29.992 | 78.0899 | 1.1189 | 3554.0899 | 36.9101
2013-05-18 | 9:30 | 2013-05-18 09:30 | 108.079 | 16.983 | 2013-05-18 10:30 | 12.983 | 29.9907 | 29.783 | 78.0883 | 1.1205 | 3554.0883 | 36.9117
2013-05-18 | 9:45 | 2013-05-18 09:45 | 55.8662 | 16.977 | 2013-05-18 10:45 | 12.985 | 29.9953 | 28.534 | 25.8709 | 53.3379 | 3501.8708 | 89.1292
2013-05-18 | 10:00 | 2013-05-18 10:00 | 29.9434 | 17.045 | 2013-05-18 11:00 | 12.984 | 29.993 | 27.841 | -0.04964 | 79.2584 | 3475.9504 | 115.0496
2013-05-18 | 10:15 | 2013-05-18 10:15 | 29.9291 | 17.226 | 2013-05-18 11:15 | 12.984 | 29.993 | 27.248 | -0.06394 | 79.2727 | 3475.9361 | 115.0639
2013-05-18 | 10:30 | 2013-05-18 10:30 | 29.9275 | 17.375 | 2013-05-18 11:30 | 12.983 | 29.9907 | 26.656 | -0.06323 | 79.272 | 3475.9368 | 115.0632
2013-05-18 | 10:45 | 2013-05-18 10:45 | 29.9262 | 17.408 | 2013-05-18 11:45 | 12.977 | 29.9769 | 26.284 | -0.05067 | 79.2594 | 3475.9493 | 115.0507
2013-05-18 | 11:00 | 2013-05-18 11:00 | 29.9291 | 17.417 | 2013-05-18 12:00 | 12.979 | 29.9815 | 25.669 | -0.05239 | 79.2612 | 3475.9476 | 115.0524
2013-05-18 | 11:15 | 2013-05-18 11:15 | 29.9284 | 17.42 | 2013-05-18 12:15 | 12.979 | 29.9815 | 25.295 | -0.05309 | 79.2619 | 3475.9469 | 115.0531
2013-05-18 | 11:30 | 2013-05-18 11:30 | 29.9312 | 17.421 | 2013-05-18 12:30 | 12.98 | 29.9838 | 25.217 | -0.0526 | 79.2614 | 3475.9474 | 115.0526
2013-05-18 | 11:45 | 2013-05-18 11:45 | 29.9291 | 17.423 | 2013-05-18 12:45 | 12.98 | 29.9838 | 25.213 | -0.0547 | 79.2635 | 3475.9453 | 115.0547
2013-05-18 | 12:00 | 2013-05-18 12:00 | 29.9314 | 17.425 | 2013-05-18 13:00 | 12.98 | 29.9838 | 25.32 | -0.0524 | 79.2612 | 3475.9476 | 115.0524
2013-05-18 | 12:15 | 2013-05-18 12:15 | 29.9241 | 17.428 | 2013-05-18 13:15 | 12.983 | 29.9907 | 25.459 | -0.06663 | 79.2754 | 3475.9334 | 115.0666
2013-05-18 | 12:30 | 2013-05-18 12:30 | 29.9206 | 17.43 | 2013-05-18 13:30 | 12.981 | 29.9861 | 25.474 | -0.06551 | 79.2743 | 3475.9345 | 115.0655
2013-05-18 | 12:45 | 2013-05-18 12:45 | 29.9214 | 17.433 | 2013-05-18 13:45 | 12.978 | 29.9792 | 25.84 | -0.05778 | 79.2666 | 3475.9422 | 115.0578
2013-05-18 | 13:00 | 2013-05-18 13:00 | 29.9185 | 17.434 | 2013-05-18 14:00 | 12.976 | 29.9746 | 26.093 | -0.05606 | 79.2648 | 3475.9439 | 115.0561
2013-05-18 | 13:15 | 2013-05-18 13:15 | 29.914 | 17.44 | 2013-05-18 14:15 | 12.975 | 29.9722 | 26.462 | -0.05825 | 79.267 | 3475.9417 | 115.0583
2013-05-18 | 13:30 | 2013-05-18 13:30 | 29.917 | 17.434 | 2013-05-18 14:30 | 12.977 | 29.9769 | 26.684 | -0.05987 | 79.2686 | 3475.9401 | 115.0599
2013-05-18 | 13:45 | 2013-05-18 13:45 | 29.9178 | 17.443 | 2013-05-18 14:45 | 12.977 | 29.9769 | 26.782 | -0.05907 | 79.2678 | 3475.9409 | 115.0591
2013-05-18 | 14:00 | 2013-05-18 14:00 | 29.9152 | 17.435 | 2013-05-18 15:00 | 12.972 | 29.9653 | 26.93 | -0.05012 | 79.2589 | 3475.9499 | 115.0501
2013-05-18 | 14:15 | 2013-05-18 14:15 | 29.9039 | 17.428 | 2013-05-18 15:15 | 12.975 | 29.9722 | 27.165 | -0.06835 | 79.2771 | 3475.9316 | 115.0684
2013-05-18 | 14:30 | 2013-05-18 14:30 | 29.8907 | 17.422 | 2013-05-18 15:30 | 12.97 | 29.9607 | 27.226 | -0.07 | 79.2788 | 3475.93 | 115.07
2013-05-18 | 14:45 | 2013-05-18 14:45 | 29.8963 | 17.408 | 2013-05-18 15:45 | 12.97 | 29.9607 | 27.116 | -0.0644 | 79.2732 | 3475.9356 | 115.0644
2013-05-18 | 15:00 | 2013-05-18 15:00 | 29.8931 | 17.399 | 2013-05-18 16:00 | 12.971 | 29.963 | 27.22 | -0.06991 | 79.2787 | 3475.9301 | 115.0699
2013-05-18 | 15:15 | 2013-05-18 15:15 | 29.8968 | 17.391 | 2013-05-18 16:15 | 12.966 | 29.9515 | 27.12 | -0.05466 | 79.2634 | 3475.9453 | 115.0547
2013-05-18 | 15:30 | 2013-05-18 15:30 | 29.8868 | 17.388 | 2013-05-18 16:30 | 12.966 | 29.9515 | 26.946 | -0.06466 | 79.2734 | 3475.9353 | 115.0647
2013-05-18 | 15:45 | 2013-05-18 15:45 | 29.8887 | 17.38 | 2013-05-18 16:45 | 12.969 | 29.9584 | 26.556 | -0.06969 | 79.2785 | 3475.9303 | 115.0697
2013-05-18 | 16:00 | 2013-05-18 16:00 | 29.9011 | 17.368 | 2013-05-18 17:00 | 12.97 | 29.9607 | 26.137 | -0.0596 | 79.2684 | 3475.9404 | 115.0596
2013-05-18 | 16:15 | 2013-05-18 16:15 | 29.8814 | 17.317 | 2013-05-18 17:15 | 12.97 | 29.9607 | 25.507 | -0.0793 | 79.2881 | 3475.9207 | 115.0793
2013-05-18 | 16:30 | 2013-05-18 16:30 | 29.895 | 17.277 | 2013-05-18 17:30 | 12.969 | 29.9584 | 24.972 | -0.06339 | 79.2722 | 3475.9366 | 115.0634
2013-05-18 | 16:45 | 2013-05-18 16:45 | 29.8927 | 17.231 | 2013-05-18 17:45 | 12.972 | 29.9653 | 24.148 | -0.07262 | 79.2814 | 3475.9274 | 115.0726
2013-05-18 | 17:00 | 2013-05-18 17:00 | 29.9009 | 17.197 | 2013-05-18 18:00 | 12.973 | 29.9676 | 23.534 | -0.06673 | 79.2755 | 3475.9333 | 115.0667
2013-05-18 | 17:15 | 2013-05-18 17:15 | 29.9148 | 17.202 | 2013-05-18 18:15 | 12.974 | 29.9699 | 23.187 | -0.05514 | 79.2639 | 3475.9449 | 115.0551
2013-05-18 | 17:30 | 2013-05-18 17:30 | 29.9138 | 17.195 | 2013-05-18 18:30 | 12.972 | 29.9653 | 22.574 | -0.05152 | 79.2603 | 3475.9485 | 115.0515
2013-05-18 | 17:45 | 2013-05-18 17:45 | 29.9129 | 17.197 | 2013-05-18 18:45 | 12.973 | 29.9676 | 21.492 | -0.05473 | 79.2635 | 3475.9453 | 115.0547
2013-05-18 | 18:00 | 2013-05-18 18:00 | 29.9078 | 17.174 | 2013-05-18 19:00 | 12.976 | 29.9746 | 20.414 | -0.06676 | 79.2755 | 3475.9332 | 115.0668
2013-05-18 | 18:15 | 2013-05-18 18:15 | 29.9096 | 17.068 | 2013-05-18 19:15 | 12.978 | 29.9792 | 19.288 | -0.06958 | 79.2784 | 3475.9304 | 115.0696
2013-05-18 | 18:30 | 2013-05-18 18:30 | 31.4628 | 17.061 | 2013-05-18 19:30 | 12.981 | 29.9861 | 17.886 | 1.4767 | 77.7321 | 3477.4767 | 113.5233
2013-05-18 | 18:45 | 2013-05-18 18:45 | 30.4559 | 17.057 | 2013-05-18 19:45 | 12.98 | 29.9838 | 16.161 | 0.4721 | 78.7367 | 3476.4721 | 114.5279
2013-05-18 | 19:00 | 2013-05-18 19:00 | 29.8888 | 17.056 | 2013-05-18 20:00 | 12.98 | 29.9838 | 14.55 | -0.095 | 79.3038 | 3475.905 | 115.095
2013-05-18 | 19:15 | 2013-05-18 19:15 | 29.8922 | 17.056 | 2013-05-18 20:15 | 12.98 | 29.9838 | 13.35 | -0.0916 | 79.3004 | 3475.9084 | 115.0916
2013-05-18 | 19:30 | 2013-05-18 19:30 | 29.8911 | 17.055 | 2013-05-18 20:30 | 12.981 | 29.9861 | 12.534 | -0.09501 | 79.3038 | 3475.905 | 115.095
2013-05-18 | 19:45 | 2013-05-18 19:45 | 29.8941 | 17.054 | 2013-05-18 20:45 | 12.982 | 29.9884 | 11.864 | -0.09432 | 79.3031 | 3475.9057 | 115.0943
2013-05-18 | 20:00 | 2013-05-18 20:00 | 29.9225 | 17.055 | 2013-05-18 21:00 | 12.981 | 29.9861 | 11.288 | -0.06361 | 79.2724 | 3475.9364 | 115.0636
2013-05-18 | 20:15 | 2013-05-18 20:15 | 29.8919 | 17.056 | 2013-05-18 21:15 | 12.984 | 29.993 | 10.832 | -0.10114 | 79.3099 | 3475.8989 | 115.1011
2013-05-18 | 20:30 | 2013-05-18 20:30 | 29.8972 | 17.056 | 2013-05-18 21:30 | 12.982 | 29.9884 | 10.541 | -0.09122 | 79.3 | 3475.9088 | 115.0912
2013-05-18 | 20:45 | 2013-05-18 20:45 | 29.9003 | 17.062 | 2013-05-18 21:45 | 12.983 | 29.9907 | 10.245 | -0.09043 | 79.2992 | 3475.9096 | 115.0904
2013-05-18 | 21:00 | 2013-05-18 21:00 | 29.9014 | 17.086 | 2013-05-18 22:00 | 12.983 | 29.9907 | 9.965 | -0.08933 | 79.2981 | 3475.9107 | 115.0893
2013-05-18 | 21:15 | 2013-05-18 21:15 | 29.9244 | 17.151 | 2013-05-18 22:15 | 12.983 | 29.9907 | 9.768 | -0.06633 | 79.2751 | 3475.9337 | 115.0663
2013-05-18 | 21:30 | 2013-05-18 21:30 | 29.9276 | 17.19 | 2013-05-18 22:30 | 12.982 | 29.9884 | 9.522 | -0.06082 | 79.2696 | 3475.9392 | 115.0608
2013-05-18 | 21:45 | 2013-05-18 21:45 | 29.9222 | 17.195 | 2013-05-18 22:45 | 12.982 | 29.9884 | 9.219 | -0.06622 | 79.275 | 3475.9338 | 115.0662
2013-05-18 | 22:00 | 2013-05-18 22:00 | 29.9243 | 17.197 | 2013-05-18 23:00 | 12.984 | 29.993 | 8.68 | -0.06874 | 79.2775 | 3475.9313 | 115.0687
2013-05-18 | 22:15 | 2013-05-18 22:15 | 29.9153 | 17.19 | 2013-05-18 23:15 | 12.982 | 29.9884 | 7.978 | -0.07312 | 79.2819 | 3475.9269 | 115.0731
2013-05-18 | 22:30 | 2013-05-18 22:30 | 29.9086 | 17.185 | 2013-05-18 23:30 | 12.981 | 29.9861 | 7.513 | -0.07751 | 79.2863 | 3475.9225 | 115.0775
2013-05-18 | 22:45 | 2013-05-18 22:45 | 29.9338 | 17.183 | 2013-05-18 23:45 | 12.984 | 29.993 | 7.595 | -0.05924 | 79.268 | 3475.9408 | 115.0592
2013-05-18 | 23:00 | 2013-05-18 23:00 | 29.9183 | 17.192 | 2013-05-19 | 12.983 | 29.9907 | 7.579 | -0.07243 | 79.2812 | 3475.9276 | 115.0724
2013-05-18 | 23:15 | 2013-05-18 23:15 | 29.9146 | 17.189 | 2013-05-19 00:15 | 12.983 | 29.9907 | 7.411 | -0.07613 | 79.2849 | 3475.9239 | 115.0761
2013-05-18 | 23:30 | 2013-05-18 23:30 | 29.9027 | 17.193 | 2013-05-19 00:30 | 12.979 | 29.9815 | 7.205 | -0.07879 | 79.2876 | 3475.9212 | 115.0788
2013-05-18 | 23:45 | 2013-05-18 23:45 | 29.8918 | 17.19 | 2013-05-19 00:45 | 12.982 | 29.9884 | 7.01 | -0.09662 | 79.3054 | 3475.9034 | 115.0966
2013-05-19 | 0:00 | 2013-05-19 | 29.9118 | 17.193 | 2013-05-19 01:00 | 12.98 | 29.9838 | 6.82 | -0.072 | 79.2808 | 3475.928 | 115.072
2013-05-19 | 0:15 | 2013-05-19 00:15 | 29.913 | 17.19 | 2013-05-19 01:15 | 12.977 | 29.9769 | 6.668 | -0.06387 | 79.2726 | 3475.9361 | 115.0639
2013-05-19 | 0:30 | 2013-05-19 00:30 | 29.9017 | 17.2 | 2013-05-19 01:30 | 12.977 | 29.9769 | 6.339 | -0.07517 | 79.2839 | 3475.9248 | 115.0752
2013-05-19 | 0:45 | 2013-05-19 00:45 | 29.89 | 17.199 | 2013-05-19 01:45 | 12.973 | 29.9676 | 5.746 | -0.07763 | 79.2864 | 3475.9224 | 115.0776
2013-05-19 | 1:00 | 2013-05-19 01:00 | 29.8828 | 17.193 | 2013-05-19 02:00 | 12.973 | 29.9676 | 5.691 | -0.08483 | 79.2936 | 3475.9152 | 115.0848
2013-05-19 | 1:15 | 2013-05-19 01:15 | 29.8964 | 17.207 | 2013-05-19 02:15 | 12.969 | 29.9584 | 6.556 | -0.06199 | 79.2708 | 3475.938 | 115.062
2013-05-19 | 1:30 | 2013-05-19 01:30 | 29.8841 | 17.202 | 2013-05-19 02:30 | 12.969 | 29.9584 | 7.168 | -0.07429 | 79.2831 | 3475.9257 | 115.0743
2013-05-19 | 1:45 | 2013-05-19 01:45 | 29.8795 | 17.199 | 2013-05-19 02:45 | 12.97 | 29.9607 | 7.194 | -0.0812 | 79.29 | 3475.9188 | 115.0812
2013-05-19 | 2:00 | 2013-05-19 02:00 | 29.8784 | 17.197 | 2013-05-19 03:00 | 12.968 | 29.9561 | 7.048 | -0.07768 | 79.2865 | 3475.9223 | 115.0777
2013-05-19 | 2:15 | 2013-05-19 02:15 | 29.8618 | 17.196 | 2013-05-19 03:15 | 12.966 | 29.9515 | 6.883 | -0.08966 | 79.2984 | 3475.9103 | 115.0897
2013-05-19 | 2:30 | 2013-05-19 02:30 | 29.8907 | 17.195 | 2013-05-19 03:30 | 12.966 | 29.9515 | 6.994 | -0.06076 | 79.2695 | 3475.9392 | 115.0608
2013-05-19 | 2:45 | 2013-05-19 02:45 | 29.8948 | 17.201 | 2013-05-19 03:45 | 12.966 | 29.9515 | 7.141 | -0.05666 | 79.2654 | 3475.9433 | 115.0567
2013-05-19 | 3:00 | 2013-05-19 03:00 | 29.8811 | 17.201 | 2013-05-19 04:00 | 12.966 | 29.9515 | 7.224 | -0.07036 | 79.2791 | 3475.9296 | 115.0704
2013-05-19 | 3:15 | 2013-05-19 03:15 | 29.8922 | 17.204 | 2013-05-19 04:15 | 12.967 | 29.9538 | 7.595 | -0.06157 | 79.2703 | 3475.9384 | 115.0616
2013-05-19 | 3:30 | 2013-05-19 03:30 | 29.8944 | 17.207 | 2013-05-19 04:30 | 12.968 | 29.9561 | 7.787 | -0.06168 | 79.2705 | 3475.9383 | 115.0617
2013-05-19 | 3:45 | 2013-05-19 03:45 | 29.8713 | 17.211 | 2013-05-19 04:45 | 12.966 | 29.9515 | 7.739 | -0.08016 | 79.2889 | 3475.9198 | 115.0802
2013-05-19 | 4:00 | 2013-05-19 04:00 | 29.8892 | 17.212 | 2013-05-19 05:00 | 12.964 | 29.9468 | 7.548 | -0.05764 | 79.2664 | 3475.9424 | 115.0576
2013-05-19 | 4:15 | 2013-05-19 04:15 | 29.8875 | 17.215 | 2013-05-19 05:15 | 12.964 | 29.9468 | 7.386 | -0.05934 | 79.2681 | 3475.9407 | 115.0593
2013-05-19 | 4:30 | 2013-05-19 04:30 | 29.8988 | 17.224 | 2013-05-19 05:30 | 12.968 | 29.9561 | 6.978 | -0.05728 | 79.2661 | 3475.9427 | 115.0573
2013-05-19 | 4:45 | 2013-05-19 04:45 | 29.8897 | 17.229 | 2013-05-19 05:45 | 12.969 | 29.9584 | 6.233 | -0.06869 | 79.2775 | 3475.9313 | 115.0687
2013-05-19 | 5:00 | 2013-05-19 05:00 | 29.8942 | 17.23 | 2013-05-19 06:00 | 12.97 | 29.9607 | 6.061 | -0.0665 | 79.2753 | 3475.9335 | 115.0665
2013-05-19 | 5:15 | 2013-05-19 05:15 | 29.8882 | 17.224 | 2013-05-19 06:15 | 12.972 | 29.9653 | 8.66 | -0.07712 | 79.2859 | 3475.9229 | 115.0771
2013-05-19 | 5:30 | 2013-05-19 05:30 | 29.8713 | 17.22 | 2013-05-19 06:30 | 12.969 | 29.9584 | 13.023 | -0.08709 | 79.2959 | 3475.9129 | 115.0871
2013-05-19 | 5:45 | 2013-05-19 05:45 | 29.8917 | 17.216 | 2013-05-19 06:45 | 12.967 | 29.9538 | 18.411 | -0.06207 | 79.2708 | 3475.9379 | 115.0621
2013-05-19 | 6:00 | 2013-05-19 06:00 | 29.8867 | 17.215 | 2013-05-19 07:00 | 12.961 | 29.9399 | 22.67 | -0.05321 | 79.262 | 3475.9468 | 115.0532
2013-05-19 | 6:15 | 2013-05-19 06:15 | 29.8797 | 17.218 | 2013-05-19 07:15 | 12.964 | 29.9468 | 24.879 | -0.06714 | 79.2759 | 3475.9329 | 115.0671
2013-05-19 | 6:30 | 2013-05-19 06:30 | 29.8678 | 17.217 | 2013-05-19 07:30 | 12.964 | 29.9468 | 26.688 | -0.07904 | 79.2878 | 3475.921 | 115.079
2013-05-19 | 6:45 | 2013-05-19 06:45 | 29.8752 | 17.214 | 2013-05-19 07:45 | 12.961 | 29.9399 | 27.428 | -0.06471 | 79.2735 | 3475.9353 | 115.0647
2013-05-19 | 7:00 | 2013-05-19 07:00 | 29.8699 | 17.205 | 2013-05-19 08:00 | 12.964 | 29.9468 | 28.507 | -0.07694 | 79.2857 | 3475.9231 | 115.0769
2013-05-19 | 7:15 | 2013-05-19 07:15 | 29.8604 | 17.187 | 2013-05-19 08:15 | 12.959 | 29.9353 | 30.193 | -0.07489 | 79.2837 | 3475.9251 | 115.0749
2013-05-19 | 7:30 | 2013-05-19 07:30 | 29.8911 | 17.177 | 2013-05-19 08:30 | 12.96 | 29.9376 | 31.547 | -0.0465 | 79.2553 | 3475.9535 | 115.0465
2013-05-19 | 7:45 | 2013-05-19 07:45 | 29.8931 | 17.17 | 2013-05-19 08:45 | 12.963 | 29.9445 | 32.732 | -0.05143 | 79.2602 | 3475.9486 | 115.0514
2013-05-19 | 8:00 | 2013-05-19 08:00 | 29.886 | 17.167 | 2013-05-19 09:00 | 12.963 | 29.9445 | 34.011 | -0.05853 | 79.2673 | 3475.9415 | 115.0585
2013-05-19 | 8:15 | 2013-05-19 08:15 | 29.8758 | 17.17 | 2013-05-19 09:15 | 12.965 | 29.9491 | 34.885 | -0.07335 | 79.2821 | 3475.9266 | 115.0734
2013-05-19 | 8:30 | 2013-05-19 08:30 | 29.8647 | 17.171 | 2013-05-19 09:30 | 12.96 | 29.9376 | 35.44 | -0.0729 | 79.2817 | 3475.9271 | 115.0729
2013-05-19 | 8:45 | 2013-05-19 08:45 | 29.8677 | 17.168 | 2013-05-19 09:45 | 12.962 | 29.9422 | 34.612 | -0.07452 | 79.2833 | 3475.9255 | 115.0745
2013-05-19 | 9:00 | 2013-05-19 09:00 | 29.8717 | 17.161 | 2013-05-19 10:00 | 12.959 | 29.9353 | 34.112 | -0.06359 | 79.2724 | 3475.9364 | 115.0636
2013-05-19 | 9:15 | 2013-05-19 09:15 | 29.8719 | 17.164 | 2013-05-19 10:15 | 12.961 | 29.9399 | 33.645 | -0.06801 | 79.2768 | 3475.932 | 115.068
2013-05-19 | 9:30 | 2013-05-19 09:30 | 29.8616 | 17.173 | 2013-05-19 10:30 | 12.959 | 29.9353 | 33.881 | -0.07369 | 79.2825 | 3475.9263 | 115.0737
2013-05-19 | 9:45 | 2013-05-19 09:45 | 29.8532 | 17.184 | 2013-05-19 10:45 | 12.96 | 29.9376 | 33.296 | -0.0844 | 79.2932 | 3475.9156 | 115.0844
2013-05-19 | 10:00 | 2013-05-19 10:00 | 29.8729 | 17.189 | 2013-05-19 11:00 | 12.958 | 29.933 | 33.322 | -0.06008 | 79.2689 | 3475.9399 | 115.0601
2013-05-19 | 10:15 | 2013-05-19 10:15 | 29.8614 | 17.196 | 2013-05-19 11:15 | 12.959 | 29.9353 | 33.664 | -0.07389 | 79.2827 | 3475.9261 | 115.0739
2013-05-19 | 10:30 | 2013-05-19 10:30 | 29.8526 | 17.202 | 2013-05-19 11:30 | 12.959 | 29.9353 | 33.599 | -0.08269 | 79.2915 | 3475.9173 | 115.0827
2013-05-19 | 10:45 | 2013-05-19 10:45 | 29.8918 | 17.209 | 2013-05-19 11:45 | 12.958 | 29.933 | 33.115 | -0.04118 | 79.25 | 3475.9588 | 115.0412
2013-05-19 | 11:00 | 2013-05-19 11:00 | 29.8782 | 17.211 | 2013-05-19 12:00 | 12.957 | 29.9307 | 32.818 | -0.05247 | 79.2612 | 3475.9475 | 115.0525
2013-05-19 | 11:15 | 2013-05-19 11:15 | 29.8725 | 17.216 | 2013-05-19 12:15 | 12.952 | 29.9191 | 32.464 | -0.04662 | 79.2554 | 3475.9534 | 115.0466
2013-05-19 | 11:30 | 2013-05-19 11:30 | 29.8582 | 17.213 | 2013-05-19 12:30 | 12.952 | 29.9191 | 31.99 | -0.06092 | 79.2697 | 3475.9391 | 115.0609
2013-05-19 | 11:45 | 2013-05-19 11:45 | 29.8433 | 17.2 | 2013-05-19 12:45 | 12.949 | 29.9122 | 31.452 | -0.06889 | 79.2777 | 3475.9311 | 115.0689
2013-05-19 | 12:00 | 2013-05-19 12:00 | 29.827 | 17.189 | 2013-05-19 13:00 | 12.946 | 29.9053 | 31.18 | -0.07826 | 79.287 | 3475.9217 | 115.0783
2013-05-19 | 12:15 | 2013-05-19 12:15 | 29.8201 | 17.192 | 2013-05-19 13:15 | 12.95 | 29.9145 | 31.005 | -0.0944 | 79.3032 | 3475.9056 | 115.0944
2013-05-19 | 12:30 | 2013-05-19 12:30 | 29.8148 | 17.196 | 2013-05-19 13:30 | 12.951 | 29.9168 | 30.867 | -0.10201 | 79.3108 | 3475.898 | 115.102
2013-05-19 | 12:45 | 2013-05-19 12:45 | 29.8353 | 17.204 | 2013-05-19 13:45 | 12.949 | 29.9122 | 30.747 | -0.07689 | 79.2857 | 3475.9231 | 115.0769
2013-05-19 | 13:00 | 2013-05-19 13:00 | 29.8256 | 17.208 | 2013-05-19 14:00 | 12.949 | 29.9122 | 30.752 | -0.08659 | 79.2954 | 3475.9134 | 115.0866
2013-05-19 | 13:15 | 2013-05-19 13:15 | 29.835 | 17.217 | 2013-05-19 14:15 | 12.947 | 29.9076 | 31.196 | -0.07257 | 79.2813 | 3475.9274 | 115.0726
2013-05-19 | 13:30 | 2013-05-19 13:30 | 29.8245 | 17.218 | 2013-05-19 14:30 | 12.946 | 29.9053 | 31.745 | -0.08076 | 79.2895 | 3475.9192 | 115.0808
2013-05-19 | 13:45 | 2013-05-19 13:45 | 29.8154 | 17.224 | 2013-05-19 14:45 | 12.944 | 29.9006 | 31.98 | -0.08524 | 79.294 | 3475.9148 | 115.0852
2013-05-19 | 14:00 | 2013-05-19 14:00 | 29.8071 | 17.229 | 2013-05-19 15:00 | 12.946 | 29.9053 | 32.173 | -0.09816 | 79.3069 | 3475.9018 | 115.0982
2013-05-19 | 14:15 | 2013-05-19 14:15 | 29.8417 | 17.231 | 2013-05-19 15:15 | 12.941 | 29.8937 | 32.287 | -0.05201 | 79.2608 | 3475.948 | 115.052
2013-05-19 | 14:30 | 2013-05-19 14:30 | 29.8278 | 17.234 | 2013-05-19 15:30 | 12.941 | 29.8937 | 32.161 | -0.06591 | 79.2747 | 3475.9341 | 115.0659
2013-05-19 | 14:45 | 2013-05-19 14:45 | 29.8077 | 17.235 | 2013-05-19 15:45 | 12.942 | 29.896 | 32.277 | -0.08832 | 79.2971 | 3475.9117 | 115.0883
2013-05-19 | 15:00 | 2013-05-19 15:00 | 29.8022 | 17.234 | 2013-05-19 16:00 | 12.941 | 29.8937 | 32.173 | -0.09151 | 79.3003 | 3475.9085 | 115.0915
2013-05-19 | 15:15 | 2013-05-19 15:15 | 29.7964 | 17.235 | 2013-05-19 16:15 | 12.941 | 29.8937 | 31.878 | -0.09731 | 79.3061 | 3475.9027 | 115.0973
2013-05-19 | 15:30 | 2013-05-19 15:30 | 29.8425 | 17.231 | 2013-05-19 16:30 | 12.942 | 29.896 | 31.707 | -0.05352 | 79.2623 | 3475.9465 | 115.0535
2013-05-19 | 15:45 | 2013-05-19 15:45 | 29.8427 | 17.232 | 2013-05-19 16:45 | 12.943 | 29.8983 | 31.415 | -0.05563 | 79.2644 | 3475.9444 | 115.0556
2013-05-19 | 16:00 | 2013-05-19 16:00 | 29.8212 | 17.231 | 2013-05-19 17:00 | 12.943 | 29.8983 | 30.778 | -0.07713 | 79.2859 | 3475.9229 | 115.0771
2013-05-19 | 16:15 | 2013-05-19 16:15 | 29.8117 | 17.234 | 2013-05-19 17:15 | 12.942 | 29.896 | 30.305 | -0.08432 | 79.2931 | 3475.9157 | 115.0843
2013-05-19 | 16:30 | 2013-05-19 16:30 | 29.8089 | 17.238 | 2013-05-19 17:30 | 12.942 | 29.896 | 29.816 | -0.08712 | 79.2959 | 3475.9129 | 115.0871
2013-05-19 | 16:45 | 2013-05-19 16:45 | 29.8117 | 17.238 | 2013-05-19 17:45 | 12.943 | 29.8983 | 29.132 | -0.08663 | 79.2954 | 3475.9134 | 115.0866
2013-05-19 | 17:00 | 2013-05-19 17:00 | 29.8001 | 17.238 | 2013-05-19 18:00 | 12.942 | 29.896 | 28.441 | -0.09592 | 79.3047 | 3475.9041 | 115.0959
2013-05-19 | 17:15 | 2013-05-19 17:15 | 29.8447 | 17.237 | 2013-05-19 18:15 | 12.943 | 29.8983 | 27.673 | -0.05363 | 79.2624 | 3475.9464 | 115.0536
2013-05-19 | 17:30 | 2013-05-19 17:30 | 29.8415 | 17.232 | 2013-05-19 18:30 | 12.948 | 29.9099 | 26.758 | -0.06838 | 79.2772 | 3475.9316 | 115.0684
2013-05-19 | 17:45 | 2013-05-19 17:45 | 29.8388 | 17.237 | 2013-05-19 18:45 | 12.948 | 29.9099 | 25.84 | -0.07108 | 79.2799 | 3475.9289 | 115.0711
2013-05-19 | 18:00 | 2013-05-19 18:00 | 29.8376 | 17.244 | 2013-05-19 19:00 | 12.948 | 29.9099 | 24.871 | -0.07228 | 79.2811 | 3475.9277 | 115.0723
2013-05-19 | 18:15 | 2013-05-19 18:15 | 29.8332 | 17.247 | 2013-05-19 19:15 | 12.95 | 29.9145 | 23.639 | -0.0813 | 79.2901 | 3475.9187 | 115.0813
2013-05-19 | 18:30 | 2013-05-19 18:30 | 29.8306 | 17.243 | 2013-05-19 19:30 | 12.953 | 29.9214 | 22.086 | -0.09083 | 79.2996 | 3475.9092 | 115.0908
2013-05-19 | 18:45 | 2013-05-19 18:45 | 29.8227 | 17.247 | 2013-05-19 19:45 | 12.951 | 29.9168 | 20.177 | -0.09411 | 79.3029 | 3475.9059 | 115.0941
2013-05-19 | 19:00 | 2013-05-19 19:00 | 29.8274 | 17.249 | 2013-05-19 20:00 | 12.955 | 29.9261 | 18.263 | -0.09865 | 79.3074 | 3475.9014 | 115.0986
2013-05-19 | 19:15 | 2013-05-19 19:15 | 29.8232 | 17.248 | 2013-05-19 20:15 | 12.958 | 29.933 | 16.644 | -0.10978 | 79.3186 | 3475.8902 | 115.1098
2013-05-19 | 19:30 | 2013-05-19 19:30 | 29.8678 | 17.3 | 2013-05-19 20:30 | 12.955 | 29.9261 | 15.397 | -0.05825 | 79.267 | 3475.9417 | 115.0583
2013-05-19 | 19:45 | 2013-05-19 19:45 | 29.8726 | 17.348 | 2013-05-19 20:45 | 12.959 | 29.9353 | 14.485 | -0.06269 | 79.2715 | 3475.9373 | 115.0627
2013-05-19 | 20:00 | 2013-05-19 20:00 | 29.8702 | 17.359 | 2013-05-19 21:00 | 12.959 | 29.9353 | 13.836 | -0.06509 | 79.2739 | 3475.9349 | 115.0651
2013-05-19 | 20:15 | 2013-05-19 20:15 | 29.865 | 17.364 | 2013-05-19 21:15 | 12.962 | 29.9422 | 13.089 | -0.07722 | 79.286 | 3475.9228 | 115.0772
2013-05-19 | 20:30 | 2013-05-19 20:30 | 29.8687 | 17.369 | 2013-05-19 21:30 | 12.962 | 29.9422 | 12.343 | -0.07352 | 79.2823 | 3475.9265 | 115.0735
2013-05-19 | 20:45 | 2013-05-19 20:45 | 29.8645 | 17.374 | 2013-05-19 21:45 | 12.96 | 29.9376 | 11.62 | -0.0731 | 79.2819 | 3475.9269 | 115.0731
2013-05-19 | 21:00 | 2013-05-19 21:00 | 29.8715 | 17.376 | 2013-05-19 22:00 | 12.964 | 29.9468 | 11.138 | -0.07534 | 79.2841 | 3475.9247 | 115.0753
2013-05-19 | 21:15 | 2013-05-19 21:15 | 29.8682 | 17.378 | 2013-05-19 22:15 | 12.965 | 29.9491 | 10.732 | -0.08095 | 79.2897 | 3475.919 | 115.081
2013-05-19 | 21:30 | 2013-05-19 21:30 | 29.8721 | 17.38 | 2013-05-19 22:30 | 12.966 | 29.9515 | 10.339 | -0.07936 | 79.2881 | 3475.9206 | 115.0794
2013-05-19 | 21:45 | 2013-05-19 21:45 | 29.8625 | 17.383 | 2013-05-19 22:45 | 12.967 | 29.9538 | 10.179 | -0.09127 | 79.3 | 3475.9087 | 115.0913
2013-05-19 | 22:00 | 2013-05-19 22:00 | 29.8693 | 17.384 | 2013-05-19 23:00 | 12.967 | 29.9538 | 10.228 | -0.08447 | 79.2933 | 3475.9155 | 115.0845
2013-05-19 | 22:15 | 2013-05-19 22:15 | 29.8642 | 17.386 | 2013-05-19 23:15 | 12.966 | 29.9515 | 10.393 | -0.08726 | 79.296 | 3475.9127 | 115.0873
2013-05-19 | 22:30 | 2013-05-19 22:30 | 29.867 | 17.39 | 2013-05-19 23:30 | 12.964 | 29.9468 | 10.334 | -0.07984 | 79.2886 | 3475.9202 | 115.0798
2013-05-19 | 22:45 | 2013-05-19 22:45 | 29.8626 | 17.394 | 2013-05-19 23:45 | 12.963 | 29.9445 | 10.238 | -0.08193 | 79.2907 | 3475.9181 | 115.0819
2013-05-19 | 23:00 | 2013-05-19 23:00 | 29.8629 | 17.398 | 2013-05-20 | 12.964 | 29.9468 | 10.15 | -0.08394 | 79.2927 | 3475.9161 | 115.0839
2013-05-19 | 23:15 | 2013-05-19 23:15 | 29.8589 | 17.399 | 2013-05-20 00:15 | 12.962 | 29.9422 | 10.034 | -0.08332 | 79.2921 | 3475.9167 | 115.0833
2013-05-19 | 23:30 | 2013-05-19 23:30 | 29.8597 | 17.4 | 2013-05-20 00:30 | 12.964 | 29.9468 | 9.826 | -0.08714 | 79.2959 | 3475.9129 | 115.0871
2013-05-19 | 23:45 | 2013-05-19 23:45 | 29.8607 | 17.4 | 2013-05-20 00:45 | 12.96 | 29.9376 | 9.753 | -0.0769 | 79.2857 | 3475.9231 | 115.0769
2013-05-20 | 0:00 | 2013-05-20 | 29.8551 | 17.403 | 2013-05-20 01:00 | 12.962 | 29.9422 | 9.699 | -0.08712 | 79.2959 | 3475.9129 | 115.0871
2013-05-20 | 0:15 | 2013-05-20 00:15 | 29.8527 | 17.406 | 2013-05-20 01:15 | 12.963 | 29.9445 | 9.563 | -0.09183 | 79.3006 | 3475.9082 | 115.0918
2013-05-20 | 0:30 | 2013-05-20 00:30 | 29.8488 | 17.403 | 2013-05-20 01:30 | 12.96 | 29.9376 | 9.477 | -0.0888 | 79.2976 | 3475.9112 | 115.0888
2013-05-20 | 0:45 | 2013-05-20 00:45 | 29.8481 | 17.403 | 2013-05-20 01:45 | 12.959 | 29.9353 | 9.219 | -0.08719 | 79.296 | 3475.9128 | 115.0872
2013-05-20 | 1:00 | 2013-05-20 01:00 | 29.8462 | 17.404 | 2013-05-20 02:00 | 12.961 | 29.9399 | 9.061 | -0.09371 | 79.3025 | 3475.9063 | 115.0937
2013-05-20 | 1:15 | 2013-05-20 01:15 | 29.8452 | 17.402 | 2013-05-20 02:15 | 12.959 | 29.9353 | 8.87 | -0.09009 | 79.2989 | 3475.9099 | 115.0901
2013-05-20 | 1:30 | 2013-05-20 01:30 | 29.8427 | 17.401 | 2013-05-20 02:30 | 12.96 | 29.9376 | 8.596 | -0.0949 | 79.3037 | 3475.9051 | 115.0949
2013-05-20 | 1:45 | 2013-05-20 01:45 | 29.8449 | 17.4 | 2013-05-20 02:45 | 12.958 | 29.933 | 8.43 | -0.08808 | 79.2969 | 3475.9119 | 115.0881
2013-05-20 | 2:00 | 2013-05-20 02:00 | 29.8421 | 17.404 | 2013-05-20 03:00 | 12.959 | 29.9353 | 8.332 | -0.09319 | 79.302 | 3475.9068 | 115.0932
2013-05-20 | 2:15 | 2013-05-20 02:15 | 29.8444 | 17.404 | 2013-05-20 03:15 | 12.957 | 29.9307 | 8.202 | -0.08627 | 79.295 | 3475.9137 | 115.0863
2013-05-20 | 2:30 | 2013-05-20 02:30 | 29.8423 | 17.406 | 2013-05-20 03:30 | 12.959 | 29.9353 | 8.047 | -0.09299 | 79.3018 | 3475.907 | 115.093
2013-05-20 | 2:45 | 2013-05-20 02:45 | 29.8407 | 17.41 | 2013-05-20 03:45 | 12.959 | 29.9353 | 7.985 | -0.09459 | 79.3034 | 3475.9054 | 115.0946
2013-05-20 | 3:00 | 2013-05-20 03:00 | 29.8439 | 17.422 | 2013-05-20 04:00 | 12.96 | 29.9376 | 7.873 | -0.0937 | 79.3025 | 3475.9063 | 115.0937
2013-05-20 | 3:15 | 2013-05-20 03:15 | 29.8424 | 17.433 | 2013-05-20 04:15 | 12.961 | 29.9399 | 7.853 | -0.09751 | 79.3063 | 3475.9025 | 115.0975
2013-05-20 | 3:30 | 2013-05-20 03:30 | 29.8397 | 17.442 | 2013-05-20 04:30 | 12.959 | 29.9353 | 7.901 | -0.09559 | 79.3044 | 3475.9044 | 115.0956
2013-05-20 | 3:45 | 2013-05-20 03:45 | 29.8414 | 17.449 | 2013-05-20 04:45 | 12.957 | 29.9307 | 8.254 | -0.08927 | 79.298 | 3475.9107 | 115.0893
2013-05-20 | 4:00 | 2013-05-20 04:00 | 29.8418 | 17.454 | 2013-05-20 05:00 | 12.961 | 29.9399 | 8.698 | -0.09811 | 79.3069 | 3475.9019 | 115.0981
2013-05-20 | 4:15 | 2013-05-20 04:15 | 29.8438 | 17.456 | 2013-05-20 05:15 | 12.961 | 29.9399 | 9.013 | -0.09611 | 79.3049 | 3475.9039 | 115.0961
2013-05-20 | 4:30 | 2013-05-20 04:30 | 29.8428 | 17.455 | 2013-05-20 05:30 | 12.96 | 29.9376 | 9.395 | -0.0948 | 79.3036 | 3475.9052 | 115.0948
2013-05-20 | 4:45 | 2013-05-20 04:45 | 29.8457 | 17.456 | 2013-05-20 05:45 | 12.961 | 29.9399 | 9.854 | -0.09421 | 79.303 | 3475.9058 | 115.0942
2013-05-20 | 5:00 | 2013-05-20 05:00 | 29.8444 | 17.458 | 2013-05-20 06:00 | 12.963 | 29.9445 | 10.849 | -0.10013 | 79.3089 | 3475.8999 | 115.1001
2013-05-20 | 5:15 | 2013-05-20 05:15 | 29.8502 | 17.459 | 2013-05-20 06:15 | 12.966 | 29.9515 | 14.038 | -0.10126 | 79.31 | 3475.8987 | 115.1013
2013-05-20 | 5:30 | 2013-05-20 05:30 | 29.8569 | 17.458 | 2013-05-20 06:30 | 12.965 | 29.9491 | 18.861 | -0.09225 | 79.301 | 3475.9077 | 115.0923
2013-05-20 | 5:45 | 2013-05-20 05:45 | 29.8568 | 17.459 | 2013-05-20 06:45 | 12.963 | 29.9445 | 22.779 | -0.08773 | 79.2965 | 3475.9123 | 115.0877
2013-05-20 | 6:00 | 2013-05-20 06:00 | 29.8639 | 17.458 | 2013-05-20 07:00 | 12.962 | 29.9422 | 25.9 | -0.07832 | 79.2871 | 3475.9217 | 115.0783
2013-05-20 | 6:15 | 2013-05-20 06:15 | 29.8701 | 17.46 | 2013-05-20 07:15 | 12.963 | 29.9445 | 27.777 | -0.07443 | 79.2832 | 3475.9256 | 115.0744
2013-05-20 | 6:30 | 2013-05-20 06:30 | 29.8687 | 17.46 | 2013-05-20 07:30 | 12.968 | 29.9561 | 28.883 | -0.08738 | 79.2962 | 3475.9126 | 115.0874
2013-05-20 | 6:45 | 2013-05-20 06:45 | 29.8694 | 17.462 | 2013-05-20 07:45 | 12.967 | 29.9538 | 29.846 | -0.08437 | 79.2931 | 3475.9156 | 115.0844
2013-05-20 | 7:00 | 2013-05-20 07:00 | 29.8799 | 17.462 | 2013-05-20 08:00 | 12.968 | 29.9561 | 30.633 | -0.07618 | 79.285 | 3475.9238 | 115.0762
2013-05-20 | 7:15 | 2013-05-20 07:15 | 29.8802 | 17.462 | 2013-05-20 08:15 | 12.969 | 29.9584 | 31.311 | -0.07819 | 79.287 | 3475.9218 | 115.0782
2013-05-20 | 7:30 | 2013-05-20 07:30 | 29.8845 | 17.459 | 2013-05-20 08:30 | 12.973 | 29.9676 | 31.212 | -0.08313 | 79.2919 | 3475.9169 | 115.0831
2013-05-20 | 7:45 | 2013-05-20 07:45 | 29.8848 | 17.462 | 2013-05-20 08:45 | 12.977 | 29.9769 | 30.719 | -0.09207 | 79.3008 | 3475.9079 | 115.0921
2013-05-20 | 8:00 | 2013-05-20 08:00 | 29.8891 | 17.465 | 2013-05-20 09:00 | 12.975 | 29.9722 | 31.052 | -0.08315 | 79.2919 | 3475.9169 | 115.0831
2013-05-20 | 8:15 | 2013-05-20 08:15 | 29.895 | 17.464 | 2013-05-20 09:15 | 12.977 | 29.9769 | 30.855 | -0.08187 | 79.2906 | 3475.9181 | 115.0819
2013-05-20 | 8:30 | 2013-05-20 08:30 | 29.8908 | 17.46 | 2013-05-20 09:30 | 12.974 | 29.9699 | 30.978 | -0.07914 | 79.2879 | 3475.9209 | 115.0791
2013-05-20 | 8:45 | 2013-05-20 08:45 | 29.8927 | 17.459 | 2013-05-20 09:45 | 12.974 | 29.9699 | 31.302 | -0.07724 | 79.286 | 3475.9228 | 115.0772
2013-05-20 | 9:00 | 2013-05-20 09:00 | 29.8946 | 17.46 | 2013-05-20 10:00 | 12.978 | 29.9792 | 30.717 | -0.08458 | 79.2934 | 3475.9154 | 115.0846
2013-05-20 | 9:15 | 2013-05-20 09:15 | 29.8934 | 17.461 | 2013-05-20 10:15 | 12.976 | 29.9746 | 30.302 | -0.08116 | 79.2899 | 3475.9188 | 115.0812
2013-05-20 | 9:30 | 2013-05-20 09:30 | 29.8982 | 17.462 | 2013-05-20 10:30 | 12.977 | 29.9769 | 30.059 | -0.07867 | 79.2874 | 3475.9213 | 115.0787
2013-05-20 | 9:45 | 2013-05-20 09:45 | 29.8995 | 17.463 | 2013-05-20 10:45 | 12.98 | 29.9838 | 29.624 | -0.0843 | 79.2931 | 3475.9157 | 115.0843
2013-05-20 | 10:00 | 2013-05-20 10:00 | 29.9026 | 17.463 | 2013-05-20 11:00 | 12.982 | 29.9884 | 29.278 | -0.08582 | 79.2946 | 3475.9142 | 115.0858
2013-05-20 | 10:15 | 2013-05-20 10:15 | 29.9046 | 17.463 | 2013-05-20 11:15 | 12.982 | 29.9884 | 29.308 | -0.08382 | 79.2926 | 3475.9162 | 115.0838
2013-05-20 | 10:30 | 2013-05-20 10:30 | 29.9004 | 17.461 | 2013-05-20 11:30 | 12.98 | 29.9838 | 29.273 | -0.0834 | 79.2922 | 3475.9166 | 115.0834
2013-05-20 | 10:45 | 2013-05-20 10:45 | 29.8946 | 17.46 | 2013-05-20 11:45 | 12.98 | 29.9838 | 29.021 | -0.0892 | 79.298 | 3475.9108 | 115.0892
2013-05-20 | 11:00 | 2013-05-20 11:00 | 29.8994 | 17.459 | 2013-05-20 12:00 | 12.98 | 29.9838 | 28.766 | -0.0844 | 79.2932 | 3475.9156 | 115.0844
2013-05-20 | 11:15 | 2013-05-20 11:15 | 29.9011 | 17.455 | 2013-05-20 12:15 | 12.981 | 29.9861 | 28.576 | -0.08501 | 79.2938 | 3475.915 | 115.085
2013-05-20 | 11:30 | 2013-05-20 11:30 | 29.8997 | 17.456 | 2013-05-20 12:30 | 12.979 | 29.9815 | 28.528 | -0.08179 | 79.2906 | 3475.9182 | 115.0818
2013-05-20 | 11:45 | 2013-05-20 11:45 | 29.8971 | 17.455 | 2013-05-20 12:45 | 12.98 | 29.9838 | 28.471 | -0.0867 | 79.2955 | 3475.9133 | 115.0867
2013-05-20 | 12:00 | 2013-05-20 12:00 | 29.8945 | 17.454 | 2013-05-20 13:00 | 12.979 | 29.9815 | 28.681 | -0.08699 | 79.2958 | 3475.913 | 115.087
2013-05-20 | 12:15 | 2013-05-20 12:15 | 29.8974 | 17.455 | 2013-05-20 13:15 | 12.978 | 29.9792 | 28.604 | -0.08178 | 79.2906 | 3475.9182 | 115.0818
2013-05-20 | 12:30 | 2013-05-20 12:30 | 29.8969 | 17.454 | 2013-05-20 13:30 | 12.978 | 29.9792 | 28.578 | -0.08228 | 79.2911 | 3475.9177 | 115.0823
2013-05-20 | 12:45 | 2013-05-20 12:45 | 29.8948 | 17.451 | 2013-05-20 13:45 | 12.98 | 29.9838 | 29.225 | -0.089 | 79.2978 | 3475.911 | 115.089
2013-05-20 | 13:00 | 2013-05-20 13:00 | 29.8925 | 17.451 | 2013-05-20 14:00 | 12.976 | 29.9746 | 29.413 | -0.08206 | 79.2908 | 3475.9179 | 115.0821
2013-05-20 | 13:15 | 2013-05-20 13:15 | 29.8892 | 17.451 | 2013-05-20 14:15 | 12.975 | 29.9722 | 29.758 | -0.08305 | 79.2918 | 3475.9169 | 115.0831
2013-05-20 | 13:30 | 2013-05-20 13:30 | 29.8856 | 17.451 | 2013-05-20 14:30 | 12.972 | 29.9653 | 30.118 | -0.07972 | 79.2885 | 3475.9203 | 115.0797
2013-05-20 | 13:45 | 2013-05-20 13:45 | 29.8832 | 17.454 | 2013-05-20 14:45 | 12.973 | 29.9676 | 30.658 | -0.08443 | 79.2932 | 3475.9156 | 115.0844
2013-05-20 | 14:00 | 2013-05-20 14:00 | 29.8765 | 17.455 | 2013-05-20 15:00 | 12.971 | 29.963 | 30.85 | -0.08651 | 79.2953 | 3475.9135 | 115.0865
2013-05-20 | 14:15 | 2013-05-20 14:15 | 29.871 | 17.454 | 2013-05-20 15:15 | 12.966 | 29.9515 | 31.363 | -0.08046 | 79.2892 | 3475.9195 | 115.0805
2013-05-20 | 14:30 | 2013-05-20 14:30 | 29.8734 | 17.456 | 2013-05-20 15:30 | 12.967 | 29.9538 | 31.735 | -0.08037 | 79.2891 | 3475.9196 | 115.0804
2013-05-20 | 14:45 | 2013-05-20 14:45 | 29.8639 | 17.456 | 2013-05-20 15:45 | 12.964 | 29.9468 | 31.862 | -0.08294 | 79.2917 | 3475.9171 | 115.0829
2013-05-20 | 15:00 | 2013-05-20 15:00 | 29.8554 | 17.457 | 2013-05-20 16:00 | 12.96 | 29.9376 | 32.084 | -0.0822 | 79.291 | 3475.9178 | 115.0822
2013-05-20 | 15:15 | 2013-05-20 15:15 | 29.8553 | 17.457 | 2013-05-20 16:15 | 12.958 | 29.933 | 32.727 | -0.07768 | 79.2865 | 3475.9223 | 115.0777
2013-05-20 | 15:30 | 2013-05-20 15:30 | 29.8524 | 17.456 | 2013-05-20 16:30 | 12.957 | 29.9307 | 32.899 | -0.07827 | 79.287 | 3475.9217 | 115.0783
2013-05-20 | 15:45 | 2013-05-20 15:45 | 29.8538 | 17.456 | 2013-05-20 16:45 | 12.959 | 29.9353 | 32.899 | -0.08149 | 79.2903 | 3475.9185 | 115.0815
2013-05-20 | 16:00 | 2013-05-20 16:00 | 29.8523 | 17.455 | 2013-05-20 17:00 | 12.956 | 29.9284 | 32.622 | -0.07606 | 79.2848 | 3475.9239 | 115.0761
2013-05-20 | 16:15 | 2013-05-20 16:15 | 29.8452 | 17.454 | 2013-05-20 17:15 | 12.955 | 29.9261 | 32.438 | -0.08085 | 79.2896 | 3475.9192 | 115.0808
2013-05-20 | 16:30 | 2013-05-20 16:30 | 29.843 | 17.452 | 2013-05-20 17:30 | 12.952 | 29.9191 | 32.784 | -0.07612 | 79.2849 | 3475.9239 | 115.0761
2013-05-20 | 16:45 | 2013-05-20 16:45 | 29.8383 | 17.45 | 2013-05-20 17:45 | 12.95 | 29.9145 | 33.309 | -0.0762 | 79.285 | 3475.9238 | 115.0762
2013-05-20 | 17:00 | 2013-05-20 17:00 | 29.8346 | 17.45 | 2013-05-20 18:00 | 12.951 | 29.9168 | 33.336 | -0.08221 | 79.291 | 3475.9178 | 115.0822
2013-05-20 | 17:15 | 2013-05-20 17:15 | 29.8384 | 17.449 | 2013-05-20 18:15 | 12.953 | 29.9214 | 32.795 | -0.08303 | 79.2918 | 3475.917 | 115.083
2013-05-20 | 17:30 | 2013-05-20 17:30 | 29.8363 | 17.451 | 2013-05-20 18:30 | 12.954 | 29.9237 | 32.294 | -0.08744 | 79.2962 | 3475.9126 | 115.0874
2013-05-20 | 17:45 | 2013-05-20 17:45 | 29.8388 | 17.45 | 2013-05-20 18:45 | 12.954 | 29.9237 | 31.299 | -0.08494 | 79.2937 | 3475.9151 | 115.0849
2013-05-20 | 18:00 | 2013-05-20 18:00 | 29.8384 | 17.45 | 2013-05-20 19:00 | 12.953 | 29.9214 | 30.163 | -0.08303 | 79.2918 | 3475.917 | 115.083
2013-05-20 | 18:15 | 2013-05-20 18:15 | 29.8442 | 17.451 | 2013-05-20 19:15 | 12.956 | 29.9284 | 28.694 | -0.08416 | 79.2929 | 3475.9158 | 115.0842
2013-05-20 | 18:30 | 2013-05-20 18:30 | 29.8427 | 17.449 | 2013-05-20 19:30 | 12.955 | 29.9261 | 26.962 | -0.08335 | 79.2921 | 3475.9167 | 115.0833
2013-05-20 | 18:45 | 2013-05-20 18:45 | 29.8408 | 17.45 | 2013-05-20 19:45 | 12.959 | 29.9353 | 24.687 | -0.09449 | 79.3033 | 3475.9055 | 115.0945
2013-05-20 | 19:00 | 2013-05-20 19:00 | 29.8429 | 17.451 | 2013-05-20 20:00 | 12.958 | 29.933 | 22.734 | -0.09008 | 79.2989 | 3475.9099 | 115.0901
2013-05-20 | 19:15 | 2013-05-20 19:15 | 29.8474 | 17.454 | 2013-05-20 20:15 | 12.961 | 29.9399 | 20.812 | -0.09251 | 79.3013 | 3475.9075 | 115.0925
2013-05-20 | 19:30 | 2013-05-20 19:30 | 29.8518 | 17.456 | 2013-05-20 20:30 | 12.963 | 29.9445 | 18.946 | -0.09273 | 79.3015 | 3475.9073 | 115.0927
2013-05-20 | 19:45 | 2013-05-20 19:45 | 29.853 | 17.458 | 2013-05-20 20:45 | 12.965 | 29.9491 | 17.541 | -0.09615 | 79.3049 | 3475.9039 | 115.0961
2013-05-20 | 20:00 | 2013-05-20 20:00 | 29.8544 | 17.459 | 2013-05-20 21:00 | 12.962 | 29.9422 | 16.514 | -0.08782 | 79.2966 | 3475.9122 | 115.0878
2013-05-20 | 20:15 | 2013-05-20 20:15 | 29.8652 | 17.46 | 2013-05-20 21:15 | 12.966 | 29.9515 | 15.758 | -0.08626 | 79.295 | 3475.9137 | 115.0863
2013-05-20 | 20:30 | 2013-05-20 20:30 | 29.8645 | 17.46 | 2013-05-20 21:30 | 12.967 | 29.9538 | 15.246 | -0.08927 | 79.298 | 3475.9107 | 115.0893
2013-05-20 | 20:45 | 2013-05-20 20:45 | 29.8707 | 17.462 | 2013-05-20 21:45 | 12.974 | 29.9699 | 14.93 | -0.09924 | 79.308 | 3475.9008 | 115.0992
2013-05-20 | 21:00 | 2013-05-20 21:00 | 29.8748 | 17.461 | 2013-05-20 22:00 | 12.974 | 29.9699 | 14.704 | -0.09514 | 79.3039 | 3475.9049 | 115.0951
2013-05-20 | 21:15 | 2013-05-20 21:15 | 29.8749 | 17.46 | 2013-05-20 22:15 | 12.974 | 29.9699 | 14.442 | -0.09504 | 79.3038 | 3475.905 | 115.095
2013-05-20 | 21:30 | 2013-05-20 21:30 | 29.881 | 17.46 | 2013-05-20 22:30 | 12.977 | 29.9769 | 14.199 | -0.09587 | 79.3046 | 3475.9041 | 115.0959
2013-05-20 | 21:45 | 2013-05-20 21:45 | 29.8825 | 17.461 | 2013-05-20 22:45 | 12.976 | 29.9746 | 13.817 | -0.09206 | 79.3008 | 3475.9079 | 115.0921
2013-05-20 | 22:00 | 2013-05-20 22:00 | 29.8713 | 17.46 | 2013-05-20 23:00 | 12.976 | 29.9746 | 13.445 | -0.10326 | 79.312 | 3475.8967 | 115.1033
2013-05-20 | 22:15 | 2013-05-20 22:15 | 29.8755 | 17.46 | 2013-05-20 23:15 | 12.976 | 29.9746 | 13.227 | -0.09906 | 79.3078 | 3475.9009 | 115.0991
2013-05-20 | 22:30 | 2013-05-20 22:30 | 29.871 | 17.459 | 2013-05-20 23:30 | 12.975 | 29.9722 | 13.014 | -0.10125 | 79.31 | 3475.8987 | 115.1013
2013-05-20 | 22:45 | 2013-05-20 22:45 | 29.8705 | 17.458 | 2013-05-20 23:45 | 12.976 | 29.9746 | 12.841 | -0.10406 | 79.3128 | 3475.8959 | 115.1041
2013-05-20 | 23:00 | 2013-05-20 23:00 | 29.8728 | 17.459 | 2013-05-21 | 12.973 | 29.9676 | 12.64 | -0.09483 | 79.3036 | 3475.9052 | 115.0948
2013-05-20 | 23:15 | 2013-05-20 23:15 | 29.8693 | 17.459 | 2013-05-21 00:15 | 12.972 | 29.9653 | 12.47 | -0.09602 | 79.3048 | 3475.904 | 115.096
2013-05-20 | 23:30 | 2013-05-20 23:30 | 29.871 | 17.461 | 2013-05-21 00:30 | 12.972 | 29.9653 | 12.371 | -0.09432 | 79.3031 | 3475.9057 | 115.0943
2013-05-20 | 23:45 | 2013-05-20 23:45 | 29.8697 | 17.461 | 2013-05-21 00:45 | 12.971 | 29.963 | 12.357 | -0.09331 | 79.3021 | 3475.9067 | 115.0933
2013-05-21 | 0:00 | 2013-05-21 | 29.8614 | 17.46 | 2013-05-21 01:00 | 12.973 | 29.9676 | 12.351 | -0.10623 | 79.315 | 3475.8938 | 115.1062
2013-05-21 | 0:15 | 2013-05-21 00:15 | 29.8593 | 17.46 | 2013-05-21 01:15 | 12.969 | 29.9584 | 12.294 | -0.09909 | 79.3079 | 3475.9009 | 115.0991
2013-05-21 | 0:30 | 2013-05-21 00:30 | 29.8564 | 17.461 | 2013-05-21 01:30 | 12.969 | 29.9584 | 12.147 | -0.10199 | 79.3108 | 3475.898 | 115.102
2013-05-21 | 0:45 | 2013-05-21 00:45 | 29.856 | 17.462 | 2013-05-21 01:45 | 12.967 | 29.9538 | 11.949 | -0.09777 | 79.3065 | 3475.9022 | 115.0978
2013-05-21 | 1:00 | 2013-05-21 01:00 | 29.8543 | 17.462 | 2013-05-21 02:00 | 12.967 | 29.9538 | 11.792 | -0.09947 | 79.3082 | 3475.9005 | 115.0995
2013-05-21 | 1:15 | 2013-05-21 01:15 | 29.8477 | 17.46 | 2013-05-21 02:15 | 12.964 | 29.9468 | 11.638 | -0.09914 | 79.3079 | 3475.9009 | 115.0991
2013-05-21 | 1:30 | 2013-05-21 01:30 | 29.8435 | 17.458 | 2013-05-21 02:30 | 12.962 | 29.9422 | 11.334 | -0.09872 | 79.3075 | 3475.9013 | 115.0987
2013-05-21 | 1:45 | 2013-05-21 01:45 | 29.8425 | 17.458 | 2013-05-21 02:45 | 12.959 | 29.9353 | 11.14 | -0.09279 | 79.3016 | 3475.9072 | 115.0928
2013-05-21 | 2:00 | 2013-05-21 02:00 | 29.8441 | 17.457 | 2013-05-21 03:00 | 12.96 | 29.9376 | 10.927 | -0.0935 | 79.3023 | 3475.9065 | 115.0935
2013-05-21 | 2:15 | 2013-05-21 02:15 | 29.8423 | 17.459 | 2013-05-21 03:15 | 12.959 | 29.9353 | 10.685 | -0.09299 | 79.3018 | 3475.907 | 115.093
2013-05-21 | 2:30 | 2013-05-21 02:30 | 29.84 | 17.458 | 2013-05-21 03:30 | 12.961 | 29.9399 | 10.457 | -0.09991 | 79.3087 | 3475.9001 | 115.0999
2013-05-21 | 2:45 | 2013-05-21 02:45 | 29.8386 | 17.458 | 2013-05-21 03:45 | 12.96 | 29.9376 | 10.343 | -0.099 | 79.3078 | 3475.901 | 115.099
2013-05-21 | 3:00 | 2013-05-21 03:00 | 29.8365 | 17.457 | 2013-05-21 04:00 | 12.96 | 29.9376 | 10.219 | -0.1011 | 79.3099 | 3475.8989 | 115.1011
2013-05-21 | 3:15 | 2013-05-21 03:15 | 29.8395 | 17.457 | 2013-05-21 04:15 | 12.959 | 29.9353 | 10.155 | -0.09579 | 79.3046 | 3475.9042 | 115.0958
2013-05-21 | 3:30 | 2013-05-21 03:30 | 29.8344 | 17.458 | 2013-05-21 04:30 | 12.962 | 29.9422 | 10.196 | -0.10782 | 79.3166 | 3475.8922 | 115.1078
2013-05-21 | 3:45 | 2013-05-21 03:45 | 29.8379 | 17.457 | 2013-05-21 04:45 | 12.959 | 29.9353 | 10.295 | -0.09739 | 79.3062 | 3475.9026 | 115.0974
2013-05-21 | 4:00 | 2013-05-21 04:00 | 29.8352 | 17.459 | 2013-05-21 05:00 | 12.959 | 29.9353 | 10.382 | -0.10009 | 79.3089 | 3475.8999 | 115.1001
2013-05-21 | 4:15 | 2013-05-21 04:15 | 29.8349 | 17.46 | 2013-05-21 05:15 | 12.959 | 29.9353 | 10.473 | -0.10039 | 79.3092 | 3475.8996 | 115.1004
2013-05-21 | 4:30 | 2013-05-21 04:30 | 29.8348 | 17.46 | 2013-05-21 05:30 | 12.962 | 29.9422 | 10.562 | -0.10742 | 79.3162 | 3475.8926 | 115.1074
2013-05-21 | 4:45 | 2013-05-21 04:45 | 29.8329 | 17.461 | 2013-05-21 05:45 | 12.959 | 29.9353 | 10.707 | -0.10239 | 79.3112 | 3475.8976 | 115.1024
2013-05-21 | 5:00 | 2013-05-21 05:00 | 29.8402 | 17.463 | 2013-05-21 06:00 | 12.964 | 29.9468 | 11.53 | -0.10664 | 79.3154 | 3475.8934 | 115.1066
2013-05-21 | 5:15 | 2013-05-21 05:15 | 29.8422 | 17.465 | 2013-05-21 06:15 | 12.964 | 29.9468 | 15.006 | -0.10464 | 79.3134 | 3475.8954 | 115.1046
2013-05-21 | 5:30 | 2013-05-21 05:30 | 29.8404 | 17.463 | 2013-05-21 06:30 | 12.963 | 29.9445 | 20.09 | -0.10413 | 79.3129 | 3475.8959 | 115.1041
2013-05-21 | 5:45 | 2013-05-21 05:45 | 29.8505 | 17.464 | 2013-05-21 06:45 | 12.963 | 29.9445 | 25.306 | -0.09403 | 79.3028 | 3475.906 | 115.094
2013-05-21 | 6:00 | 2013-05-21 06:00 | 29.8518 | 17.465 | 2013-05-21 07:00 | 12.961 | 29.9399 | 30.277 | -0.08811 | 79.2969 | 3475.9119 | 115.0881
2013-05-21 | 6:15 | 2013-05-21 06:15 | 29.8497 | 17.465 | 2013-05-21 07:15 | 12.961 | 29.9399 | 34.563 | -0.09021 | 79.299 | 3475.9098 | 115.0902
2013-05-21 | 6:30 | 2013-05-21 06:30 | 29.855 | 17.464 | 2013-05-21 07:30 | 12.961 | 29.9399 | 37.561 | -0.08491 | 79.2937 | 3475.9151 | 115.0849
2013-05-21 | 6:45 | 2013-05-21 06:45 | 29.8489 | 17.464 | 2013-05-21 07:45 | 12.96 | 29.9376 | 39.967 | -0.0887 | 79.2975 | 3475.9113 | 115.0887
2013-05-21 | 7:00 | 2013-05-21 07:00 | 29.8558 | 17.461 | 2013-05-21 08:00 | 12.962 | 29.9422 | 41.286 | -0.08642 | 79.2952 | 3475.9136 | 115.0864
2013-05-21 | 7:15 | 2013-05-21 07:15 | 29.8581 | 17.46 | 2013-05-21 08:15 | 12.964 | 29.9468 | 41.445 | -0.08874 | 79.2975 | 3475.9113 | 115.0887
2013-05-21 | 7:30 | 2013-05-21 07:30 | 29.8569 | 17.458 | 2013-05-21 08:30 | 12.963 | 29.9445 | 42.553 | -0.08763 | 79.2964 | 3475.9124 | 115.0876
2013-05-21 | 7:45 | 2013-05-21 07:45 | 29.8569 | 17.458 | 2013-05-21 08:45 | 12.965 | 29.9491 | 42.867 | -0.09225 | 79.301 | 3475.9077 | 115.0923
2013-05-21 | 8:00 | 2013-05-21 08:00 | 29.8581 | 17.458 | 2013-05-21 09:00 | 12.965 | 29.9491 | 42.097 | -0.09105 | 79.2998 | 3475.909 | 115.091
2013-05-21 | 8:15 | 2013-05-21 08:15 | 29.8638 | 17.455 | 2013-05-21 09:15 | 12.964 | 29.9468 | 41.21 | -0.08304 | 79.2918 | 3475.917 | 115.083
2013-05-21 | 8:30 | 2013-05-21 08:30 | 29.8634 | 17.452 | 2013-05-21 09:30 | 12.965 | 29.9491 | 41.103 | -0.08575 | 79.2945 | 3475.9142 | 115.0858
2013-05-21 | 8:45 | 2013-05-21 08:45 | 29.8569 | 17.45 | 2013-05-21 09:45 | 12.965 | 29.9491 | 41.668 | -0.09225 | 79.301 | 3475.9077 | 115.0923
2013-05-21 | 9:00 | 2013-05-21 09:00 | 29.8552 | 17.448 | 2013-05-21 10:00 | 12.965 | 29.9491 | 41.746 | -0.09395 | 79.3027 | 3475.9061 | 115.0939
2013-05-21 | 9:15 | 2013-05-21 09:15 | 29.8557 | 17.448 | 2013-05-21 10:15 | 12.964 | 29.9468 | 41.547 | -0.09114 | 79.2999 | 3475.9089 | 115.0911
2013-05-21 | 9:30 | 2013-05-21 09:30 | 29.8541 | 17.448 | 2013-05-21 10:30 | 12.961 | 29.9399 | 40.951 | -0.08581 | 79.2946 | 3475.9142 | 115.0858
2013-05-21 | 9:45 | 2013-05-21 09:45 | 29.8563 | 17.448 | 2013-05-21 10:45 | 12.963 | 29.9445 | 40.349 | -0.08823 | 79.297 | 3475.9118 | 115.0882
2013-05-21 | 10:00 | 2013-05-21 10:00 | 29.8571 | 17.449 | 2013-05-21 11:00 | 12.964 | 29.9468 | 39.498 | -0.08974 | 79.2985 | 3475.9103 | 115.0897
2013-05-21 | 10:15 | 2013-05-21 10:15 | 29.8564 | 17.45 | 2013-05-21 11:15 | 12.966 | 29.9515 | 38.402 | -0.09506 | 79.3038 | 3475.9049 | 115.0951
2013-05-21 | 10:30 | 2013-05-21 10:30 | 29.8592 | 17.451 | 2013-05-21 11:30 | 12.965 | 29.9491 | 37.334 | -0.08995 | 79.2987 | 3475.91 | 115.09
2013-05-21 | 10:45 | 2013-05-21 10:45 | 29.8566 | 17.452 | 2013-05-21 11:45 | 12.965 | 29.9491 | 36.303 | -0.09255 | 79.3013 | 3475.9075 | 115.0925
2013-05-21 | 11:00 | 2013-05-21 11:00 | 29.8573 | 17.453 | 2013-05-21 12:00 | 12.966 | 29.9515 | 35.403 | -0.09416 | 79.3029 | 3475.9058 | 115.0942
2013-05-21 | 11:15 | 2013-05-21 11:15 | 29.8534 | 17.452 | 2013-05-21 12:15 | 12.965 | 29.9491 | 34.433 | -0.09575 | 79.3045 | 3475.9043 | 115.0957
2013-05-21 | 11:30 | 2013-05-21 11:30 | 29.8555 | 17.452 | 2013-05-21 12:30 | 12.963 | 29.9445 | 33.881 | -0.08903 | 79.2978 | 3475.911 | 115.089
2013-05-21 | 11:45 | 2013-05-21 11:45 | 29.8551 | 17.452 | 2013-05-21 12:45 | 12.962 | 29.9422 | 33.239 | -0.08712 | 79.2959 | 3475.9129 | 115.0871
2013-05-21 | 12:00 | 2013-05-21 12:00 | 29.8476 | 17.452 | 2013-05-21 13:00 | 12.958 | 29.933 | 33.021 | -0.08538 | 79.2942 | 3475.9146 | 115.0854
2013-05-21 | 12:15 | 2013-05-21 12:15 | 29.8468 | 17.452 | 2013-05-21 13:15 | 12.961 | 29.9399 | 32.809 | -0.09311 | 79.3019 | 3475.9069 | 115.0931
2013-05-21 | 12:30 | 2013-05-21 12:30 | 29.8446 | 17.452 | 2013-05-21 13:30 | 12.962 | 29.9422 | 32.624 | -0.09762 | 79.3064 | 3475.9024 | 115.0976
2013-05-21 | 12:45 | 2013-05-21 12:45 | 29.8449 | 17.453 | 2013-05-21 13:45 | 12.959 | 29.9353 | 32.748 | -0.09039 | 79.2992 | 3475.9096 | 115.0904
2013-05-21 | 13:00 | 2013-05-21 13:00 | 29.8379 | 17.452 | 2013-05-21 14:00 | 12.958 | 29.933 | 32.848 | -0.09508 | 79.3039 | 3475.9049 | 115.0951
2013-05-21 | 13:15 | 2013-05-21 13:15 | 29.8456 | 17.45 | 2013-05-21 14:15 | 12.955 | 29.9261 | 32.894 | -0.08045 | 79.2892 | 3475.9196 | 115.0804
2013-05-21 | 13:30 | 2013-05-21 13:30 | 29.8492 | 17.379 | 2013-05-21 14:30 | 12.953 | 29.9214 | 32.999 | -0.07223 | 79.281 | 3475.9278 | 115.0722
2013-05-21 | 13:45 | 2013-05-21 13:45 | 75.5528 | 17.156 | 2013-05-21 14:45 | 12.952 | 29.9191 | 32.901 | 45.6337 | 33.5751 | 3521.6337 | 69.3663
2013-05-21 | 14:00 | 2013-05-21 14:00 | 93.0104 | 17.101 | 2013-05-21 15:00 | 12.951 | 29.9168 | 32.622 | 63.0936 | 16.1152 | 3539.0936 | 51.9064
2013-05-21 | 14:15 | 2013-05-21 14:15 | 96.3627 | 17.068 | 2013-05-21 15:15 | 12.948 | 29.9099 | 32.222 | 66.4528 | 12.756 | 3542.4528 | 48.5472
2013-05-21 | 14:30 | 2013-05-21 14:30 | 98.4901 | 17.043 | 2013-05-21 15:30 | 12.949 | 29.9122 | 32.622 | 68.5779 | 10.6309 | 3544.5779 | 46.4221
2013-05-21 | 14:45 | 2013-05-21 14:45 | 101.147 | 17.033 | 2013-05-21 15:45 | 12.944 | 29.9006 | 32.676 | 71.2464 | 7.9624 | 3547.2464 | 43.7536
2013-05-21 | 15:00 | 2013-05-21 15:00 | 101.961 | 17.024 | 2013-05-21 16:00 | 12.943 | 29.8983 | 32.895 | 72.0627 | 7.1461 | 3548.0627 | 42.9373
2013-05-21 | 15:15 | 2013-05-21 15:15 | 102.772 | 17.018 | 2013-05-21 16:15 | 12.939 | 29.8891 | 31.747 | 72.8829 | 6.3259 | 3548.8829 | 42.1171
2013-05-21 | 15:30 | 2013-05-21 15:30 | 103.122 | 17.013 | 2013-05-21 16:30 | 12.944 | 29.9006 | 30.621 | 73.2214 | 5.9874 | 3549.2214 | 41.7786
2013-05-21 | 15:45 | 2013-05-21 15:45 | 103.423 | 17.01 | 2013-05-21 16:45 | 12.94 | 29.8914 | 30.11 | 73.5316 | 5.6772 | 3549.5316 | 41.4684
2013-05-21 | 16:00 | 2013-05-21 16:00 | 103.63 | 17.007 | 2013-05-21 17:00 | 12.936 | 29.8822 | 29.913 | 73.7478 | 5.4609 | 3549.7478 | 41.2522
2013-05-21 | 16:15 | 2013-05-21 16:15 | 103.82 | 17.004 | 2013-05-21 17:15 | 12.938 | 29.8868 | 30.025 | 73.9332 | 5.2756 | 3549.9332 | 41.0668
2013-05-21 | 16:30 | 2013-05-21 16:30 | 103.977 | 17.002 | 2013-05-21 17:30 | 12.937 | 29.8845 | 29.791 | 74.0925 | 5.1162 | 3550.0925 | 40.9075
2013-05-21 | 16:45 | 2013-05-21 16:45 | 104.112 | 17.002 | 2013-05-21 17:45 | 12.932 | 29.8729 | 29.551 | 74.2391 | 4.9697 | 3550.2391 | 40.7609
2013-05-21 | 17:00 | 2013-05-21 17:00 | 100.535 | 17.003 | 2013-05-21 18:00 | 12.933 | 29.8752 | 29.495 | 70.6598 | 8.549 | 3546.6598 | 44.3402
2013-05-21 | 17:15 | 2013-05-21 17:15 | 104.233 | 17.005 | 2013-05-21 18:15 | 12.929 | 29.866 | 29.176 | 74.367 | 4.8418 | 3550.367 | 40.633
2013-05-21 | 17:30 | 2013-05-21 17:30 | 104.384 | 17.004 | 2013-05-21 18:30 | 12.931 | 29.8706 | 28.366 | 74.5134 | 4.6954 | 3550.5134 | 40.4866
2013-05-21 | 17:45 | 2013-05-21 17:45 | 104.502 | 17.003 | 2013-05-21 18:45 | 12.932 | 29.8729 | 27.482 | 74.6291 | 4.5797 | 3550.6291 | 40.3709
2013-05-21 | 18:00 | 2013-05-21 18:00 | 104.594 | 17.002 | 2013-05-21 19:00 | 12.931 | 29.8706 | 26.444 | 74.7234 | 4.4854 | 3550.7234 | 40.2766
2013-05-21 | 18:15 | 2013-05-21 18:15 | 104.005 | 17.002 | 2013-05-21 19:15 | 12.933 | 29.8752 | 25.422 | 74.1298 | 5.079 | 3550.1298 | 40.8702
2013-05-21 | 18:30 | 2013-05-21 18:30 | 104.658 | 17.005 | 2013-05-21 19:30 | 12.932 | 29.8729 | 24.279 | 74.7851 | 4.4237 | 3550.7851 | 40.2149
2013-05-21 | 18:45 | 2013-05-21 18:45 | 104.77 | 17.005 | 2013-05-21 19:45 | 12.935 | 29.8799 | 22.583 | 74.8901 | 4.3186 | 3550.8902 | 40.1098
2013-05-21 | 19:00 | 2013-05-21 19:00 | 104.856 | 17.003 | 2013-05-21 20:00 | 12.933 | 29.8752 | 20.789 | 74.9808 | 4.228 | 3550.9808 | 40.0192
2013-05-21 | 19:15 | 2013-05-21 19:15 | 104.46 | 17.004 | 2013-05-21 20:15 | 12.937 | 29.8845 | 19.253 | 74.5755 | 4.6333 | 3550.5755 | 40.4245
2013-05-21 | 19:30 | 2013-05-21 19:30 | 104.893 | 17.006 | 2013-05-21 20:30 | 12.938 | 29.8868 | 18.141 | 75.0062 | 4.2026 | 3551.0062 | 39.9938
2013-05-21 | 19:45 | 2013-05-21 19:45 | 103.85 | 17.006 | 2013-05-21 20:45 | 12.938 | 29.8868 | 17.236 | 73.9632 | 5.2456 | 3549.9632 | 41.0368
2013-05-21 | 20:00 | 2013-05-21 20:00 | 104.951 | 17.011 | 2013-05-21 21:00 | 12.937 | 29.8845 | 16.491 | 75.0665 | 4.1422 | 3551.0665 | 39.9335
2013-05-21 | 20:15 | 2013-05-21 20:15 | 105.071 | 17.014 | 2013-05-21 21:15 | 12.938 | 29.8868 | 15.822 | 75.1842 | 4.0246 | 3551.1842 | 39.8158
2013-05-21 | 20:30 | 2013-05-21 20:30 | 104.024 | 17.011 | 2013-05-21 21:30 | 12.938 | 29.8868 | 15.282 | 74.1372 | 5.0716 | 3550.1372 | 40.8628
2013-05-21 | 20:45 | 2013-05-21 20:45 | 105.089 | 17.014 | 2013-05-21 21:45 | 12.939 | 29.8891 | 14.787 | 75.1999 | 4.0089 | 3551.1999 | 39.8001
2013-05-21 | 21:00 | 2013-05-21 21:00 | 105.197 | 17.015 | 2013-05-21 22:00 | 12.938 | 29.8868 | 14.321 | 75.3102 | 3.8986 | 3551.3102 | 39.6898
2013-05-21 | 21:15 | 2013-05-21 21:15 | 95.8353 | 17.006 | 2013-05-21 22:15 | 12.938 | 29.8868 | 13.816 | 65.9485 | 13.2603 | 3541.9485 | 49.0515
2013-05-21 | 21:30 | 2013-05-21 21:30 | 105.172 | 17.016 | 2013-05-21 22:30 | 12.939 | 29.8891 | 13.439 | 75.2829 | 3.9259 | 3551.2829 | 39.7171
2013-05-21 | 21:45 | 2013-05-21 21:45 | 105.286 | 17.017 | 2013-05-21 22:45 | 12.938 | 29.8868 | 13.235 | 75.3992 | 3.8096 | 3551.3992 | 39.6008
2013-05-21 | 22:00 | 2013-05-21 22:00 | 105.35 | 17.016 | 2013-05-21 23:00 | 12.936 | 29.8822 | 12.995 | 75.4678 | 3.7409 | 3551.4678 | 39.5322
2013-05-21 | 22:15 | 2013-05-21 22:15 | 105.182 | 17.015 | 2013-05-21 23:15 | 12.934 | 29.8775 | 12.814 | 75.3045 | 3.9043 | 3551.3045 | 39.6955
2013-05-21 | 22:30 | 2013-05-21 22:30 | 105.358 | 17.017 | 2013-05-21 23:30 | 12.933 | 29.8752 | 12.624 | 75.4828 | 3.726 | 3551.4828 | 39.5172
2013-05-21 | 22:45 | 2013-05-21 22:45 | 105.43 | 17.017 | 2013-05-21 23:45 | 12.936 | 29.8822 | 12.366 | 75.5478 | 3.6609 | 3551.5478 | 39.4522
2013-05-21 | 23:00 | 2013-05-21 23:00 | 98.639 | 17.005 | 2013-05-22 | 12.935 | 29.8799 | 12.137 | 68.7591 | 10.4496 | 3544.7591 | 46.2409
2013-05-21 | 23:15 | 2013-05-21 23:15 | 105.383 | 17.02 | 2013-05-22 00:15 | 12.931 | 29.8706 | 11.905 | 75.5124 | 3.6964 | 3551.5124 | 39.4876
2013-05-21 | 23:30 | 2013-05-21 23:30 | 105.485 | 17.024 | 2013-05-22 00:30 | 12.933 | 29.8752 | 11.78 | 75.6098 | 3.599 | 3551.6098 | 39.3902
2013-05-21 | 23:45 | 2013-05-21 23:45 | 105.54 | 17.024 | 2013-05-22 00:45 | 12.928 | 29.8637 | 11.726 | 75.6763 | 3.5325 | 3551.6763 | 39.3237
2013-05-22 | 0:00 | 2013-05-22 | 105.044 | 17.019 | 2013-05-22 01:00 | 12.927 | 29.8614 | 11.648 | 75.1826 | 4.0262 | 3551.1826 | 39.8174
2013-05-22 | 0:15 | 2013-05-22 00:15 | 105.502 | 17.024 | 2013-05-22 01:15 | 12.924 | 29.8544 | 11.615 | 75.6476 | 3.5612 | 3551.6476 | 39.3524
2013-05-22 | 0:30 | 2013-05-22 00:30 | 105.58 | 17.029 | 2013-05-22 01:30 | 12.923 | 29.8521 | 11.45 | 75.7279 | 3.4809 | 3551.7279 | 39.2721
2013-05-22 | 0:45 | 2013-05-22 00:45 | 105.628 | 17.031 | 2013-05-22 01:45 | 12.922 | 29.8498 | 11.222 | 75.7782 | 3.4306 | 3551.7782 | 39.2218
2013-05-22 | 1:00 | 2013-05-22 01:00 | 105.339 | 17.022 | 2013-05-22 02:00 | 12.92 | 29.8452 | 11.056 | 75.4938 | 3.715 | 3551.4938 | 39.5062
2013-05-22 | 1:15 | 2013-05-22 01:15 | 105.586 | 17.031 | 2013-05-22 02:15 | 12.919 | 29.8429 | 10.97 | 75.7431 | 3.4657 | 3551.7431 | 39.2569
2013-05-22 | 1:30 | 2013-05-22 01:30 | 105.659 | 17.035 | 2013-05-22 02:30 | 12.918 | 29.8406 | 11.025 | 75.8184 | 3.3904 | 3551.8184 | 39.1816
2013-05-22 | 1:45 | 2013-05-22 01:45 | 105.704 | 17.041 | 2013-05-22 02:45 | 12.916 | 29.836 | 11.114 | 75.868 | 3.3407 | 3551.868 | 39.132
2013-05-22 | 2:00 | 2013-05-22 02:00 | 105.344 | 17.025 | 2013-05-22 03:00 | 12.917 | 29.8383 | 11.141 | 75.5057 | 3.703 | 3551.5057 | 39.4943
2013-05-22 | 2:15 | 2013-05-22 02:15 | 105.651 | 17.034 | 2013-05-22 03:15 | 12.916 | 29.836 | 10.858 | 75.815 | 3.3937 | 3551.815 | 39.185
2013-05-22 | 2:30 | 2013-05-22 02:30 | 105.723 | 17.04 | 2013-05-22 03:30 | 12.915 | 29.8336 | 10.525 | 75.8894 | 3.3194 | 3551.8893 | 39.1107
2013-05-22 | 2:45 | 2013-05-22 02:45 | 105.762 | 17.044 | 2013-05-22 03:45 | 12.912 | 29.8267 | 10.321 | 75.9353 | 3.2735 | 3551.9353 | 39.0647
2013-05-22 | 3:00 | 2013-05-22 03:00 | 104.86 | 17.027 | 2013-05-22 04:00 | 12.911 | 29.8244 | 10.075 | 75.0356 | 4.1732 | 3551.0356 | 39.9644
2013-05-22 | 3:15 | 2013-05-22 03:15 | 105.699 | 17.035 | 2013-05-22 04:15 | 12.909 | 29.8198 | 9.928 | 75.8792 | 3.3296 | 3551.8792 | 39.1208
2013-05-22 | 3:30 | 2013-05-22 03:30 | 105.775 | 17.043 | 2013-05-22 04:30 | 12.908 | 29.8175 | 9.992 | 75.9575 | 3.2513 | 3551.9575 | 39.0425
2013-05-22 | 3:45 | 2013-05-22 03:45 | 105.812 | 17.048 | 2013-05-22 04:45 | 12.904 | 29.8082 | 10.164 | 76.0038 | 3.205 | 3552.0038 | 38.9962
2013-05-22 | 4:00 | 2013-05-22 04:00 | 100.994 | 17.019 | 2013-05-22 05:00 | 12.904 | 29.8082 | 10.39 | 71.1858 | 8.023 | 3547.1858 | 43.8142
2013-05-22 | 4:15 | 2013-05-22 04:15 | 105.729 | 17.036 | 2013-05-22 05:15 | 12.907 | 29.8152 | 10.43 | 75.9138 | 3.295 | 3551.9138 | 39.0862
2013-05-22 | 4:30 | 2013-05-22 04:30 | 105.817 | 17.04 | 2013-05-22 05:30 | 12.908 | 29.8175 | 10.298 | 75.9995 | 3.2093 | 3551.9995 | 39.0005
2013-05-22 | 4:45 | 2013-05-22 04:45 | 105.865 | 17.048 | 2013-05-22 05:45 | 12.907 | 29.8152 | 10.135 | 76.0498 | 3.159 | 3552.0498 | 38.9502
2013-05-22 | 5:00 | 2013-05-22 05:00 | 105.894 | 17.054 | 2013-05-22 06:00 | 12.905 | 29.8105 | 10.915 | 76.0834 | 3.1253 | 3552.0835 | 38.9165
2013-05-22 | 5:15 | 2013-05-22 05:15 | 105.746 | 17.035 | 2013-05-22 06:15 | 12.908 | 29.8175 | 14.262 | 75.9285 | 3.2803 | 3551.9285 | 39.0715
2013-05-22 | 5:30 | 2013-05-22 05:30 | 105.861 | 17.041 | 2013-05-22 06:30 | 12.907 | 29.8152 | 18.185 | 76.0458 | 3.1629 | 3552.0458 | 38.9542
2013-05-22 | 5:45 | 2013-05-22 05:45 | 105.917 | 17.047 | 2013-05-22 06:45 | 12.907 | 29.8152 | 21.914 | 76.1018 | 3.1069 | 3552.1018 | 38.8982
2013-05-22 | 6:00 | 2013-05-22 06:00 | 105.946 | 17.053 | 2013-05-22 07:00 | 12.907 | 29.8152 | 24.862 | 76.1308 | 3.0779 | 3552.1308 | 38.8692
2013-05-22 | 6:15 | 2013-05-22 06:15 | 105.704 | 17.03 | 2013-05-22 07:15 | 12.907 | 29.8152 | 27.418 | 75.8888 | 3.32 | 3551.8888 | 39.1112
2013-05-22 | 6:30 | 2013-05-22 06:30 | 105.9 | 17.036 | 2013-05-22 07:30 | 12.91 | 29.8221 | 29.141 | 76.0779 | 3.1309 | 3552.0779 | 38.9221
2013-05-22 | 6:45 | 2013-05-22 06:45 | 105.96 | 17.042 | 2013-05-22 07:45 | 12.907 | 29.8152 | 30.307 | 76.1448 | 3.064 | 3552.1448 | 38.8552
2013-05-22 | 7:00 | 2013-05-22 07:00 | 105.994 | 17.049 | 2013-05-22 08:00 | 12.908 | 29.8175 | 31.205 | 76.1765 | 3.0323 | 3552.1765 | 38.8235
2013-05-22 | 7:15 | 2013-05-22 07:15 | 104.164 | 17.027 | 2013-05-22 08:15 | 12.906 | 29.8129 | 31.924 | 74.3511 | 4.8576 | 3550.3511 | 40.6489
2013-05-22 | 7:30 | 2013-05-22 07:30 | 105.926 | 17.026 | 2013-05-22 08:30 | 12.904 | 29.8082 | 32.382 | 76.1178 | 3.091 | 3552.1178 | 38.8822
2013-05-22 | 7:45 | 2013-05-22 07:45 | 105.989 | 17.026 | 2013-05-22 08:45 | 12.908 | 29.8175 | 32.886 | 76.1715 | 3.0373 | 3552.1715 | 38.8285
2013-05-22 | 8:00 | 2013-05-22 08:00 | 106.041 | 17.03 | 2013-05-22 09:00 | 12.905 | 29.8105 | 33.329 | 76.2304 | 2.9783 | 3552.2305 | 38.7695
2013-05-22 | 8:15 | 2013-05-22 08:15 | 98.2645 | 17.009 | 2013-05-22 09:15 | 12.906 | 29.8129 | 33.679 | 68.4516 | 10.7571 | 3544.4516 | 46.5484
2013-05-22 | 8:30 | 2013-05-22 08:30 | 105.952 | 17.019 | 2013-05-22 09:30 | 12.905 | 29.8105 | 33.402 | 76.1414 | 3.0673 | 3552.1415 | 38.8585
2013-05-22 | 8:45 | 2013-05-22 08:45 | 106.035 | 17.017 | 2013-05-22 09:45 | 12.906 | 29.8129 | 33.54 | 76.2221 | 2.9866 | 3552.2221 | 38.7779
2013-05-22 | 9:00 | 2013-05-22 09:00 | 106.075 | 17.017 | 2013-05-22 10:00 | 12.905 | 29.8105 | 33.591 | 76.2645 | 2.9443 | 3552.2645 | 38.7355
2013-05-22 | 9:15 | 2013-05-22 09:15 | 103.532 | 17.013 | 2013-05-22 10:15 | 12.903 | 29.8059 | 33.603 | 73.7261 | 5.4827 | 3549.7261 | 41.2739
2013-05-22 | 9:30 | 2013-05-22 09:30 | 105.991 | 17.027 | 2013-05-22 10:30 | 12.903 | 29.8059 | 33.344 | 76.1851 | 3.0237 | 3552.1851 | 38.8149
2013-05-22 | 9:45 | 2013-05-22 09:45 | 106.074 | 17.036 | 2013-05-22 10:45 | 12.904 | 29.8082 | 32.95 | 76.2658 | 2.943 | 3552.2658 | 38.7342
2013-05-22 | 10:00 | 2013-05-22 10:00 | 106.116 | 17.037 | 2013-05-22 11:00 | 12.905 | 29.8105 | 32.488 | 76.3055 | 2.9033 | 3552.3054 | 38.6946
2013-05-22 | 10:15 | 2013-05-22 10:15 | 105.943 | 17.021 | 2013-05-22 11:15 | 12.904 | 29.8082 | 32.031 | 76.1348 | 3.074 | 3552.1348 | 38.8652
2013-05-22 | 10:30 | 2013-05-22 10:30 | 64.1497 | 17.013 | 2013-05-22 11:30 | 12.906 | 29.8129 | 31.595 | 34.3368 | 44.8719 | 3510.3368 | 80.6632
2013-05-22 | 10:45 | 2013-05-22 10:45 | 55.1871 | 17.038 | 2013-05-22 11:45 | 12.902 | 29.8036 | 31.156 | 25.3835 | 53.8253 | 3501.3835 | 89.6165
2013-05-22 | 11:00 | 2013-05-22 11:00 | 38.9131 | 17.046 | 2013-05-22 12:00 | 12.905 | 29.8105 | 30.854 | 9.1026 | 70.1062 | 3485.1026 | 105.8974
2013-05-22 | 11:15 | 2013-05-22 11:15 | 51.7285 | 17.048 | 2013-05-22 12:15 | 12.904 | 29.8082 | 30.213 | 21.9203 | 57.2885 | 3497.9203 | 93.0797
2013-05-22 | 11:30 | 2013-05-22 11:30 | 29.7387 | 17.042 | 2013-05-22 12:30 | 12.902 | 29.8036 | 29.852 | -0.06492 | 79.2737 | 3475.9351 | 115.0649
2013-05-22 | 11:45 | 2013-05-22 11:45 | 29.7462 | 17.12 | 2013-05-22 12:45 | 12.9 | 29.799 | 29.414 | -0.0528 | 79.2616 | 3475.9472 | 115.0528
2013-05-22 | 12:00 | 2013-05-22 12:00 | 29.741 | 17.201 | 2013-05-22 13:00 | 12.9 | 29.799 | 29.306 | -0.058 | 79.2668 | 3475.942 | 115.058
2013-05-22 | 12:15 | 2013-05-22 12:15 | 29.7371 | 17.224 | 2013-05-22 13:15 | 12.899 | 29.7967 | 29.199 | -0.05959 | 79.2684 | 3475.9404 | 115.0596
2013-05-22 | 12:30 | 2013-05-22 12:30 | 29.7326 | 17.217 | 2013-05-22 13:30 | 12.904 | 29.8082 | 28.857 | -0.07564 | 79.2844 | 3475.9244 | 115.0756
2013-05-22 | 12:45 | 2013-05-22 12:45 | 29.7325 | 17.237 | 2013-05-22 13:45 | 12.9 | 29.799 | 28.83 | -0.0665 | 79.2753 | 3475.9335 | 115.0665
2013-05-22 | 13:00 | 2013-05-22 13:00 | 29.7268 | 17.239 | 2013-05-22 14:00 | 12.903 | 29.8059 | 28.643 | -0.07913 | 79.2879 | 3475.9209 | 115.0791
2013-05-22 | 13:15 | 2013-05-22 13:15 | 29.7339 | 17.268 | 2013-05-22 14:15 | 12.901 | 29.8013 | 28.596 | -0.06741 | 79.2762 | 3475.9326 | 115.0674
2013-05-22 | 13:30 | 2013-05-22 13:30 | 29.7365 | 17.272 | 2013-05-22 14:30 | 12.894 | 29.7851 | 28.636 | -0.04864 | 79.2574 | 3475.9514 | 115.0486
2013-05-22 | 13:45 | 2013-05-22 13:45 | 29.7279 | 17.359 | 2013-05-22 14:45 | 12.898 | 29.7944 | 28.678 | -0.06648 | 79.2753 | 3475.9335 | 115.0665
2013-05-22 | 14:00 | 2013-05-22 14:00 | 29.7228 | 17.398 | 2013-05-22 15:00 | 12.896 | 29.7898 | 28.824 | -0.06696 | 79.2757 | 3475.933 | 115.067
2013-05-22 | 14:15 | 2013-05-22 14:15 | 29.7237 | 17.412 | 2013-05-22 15:15 | 12.897 | 29.7921 | 28.658 | -0.06837 | 79.2771 | 3475.9316 | 115.0684
2013-05-22 | 14:30 | 2013-05-22 14:30 | 29.7166 | 17.418 | 2013-05-22 15:30 | 12.898 | 29.7944 | 28.413 | -0.07778 | 79.2866 | 3475.9222 | 115.0778
2013-05-22 | 14:45 | 2013-05-22 14:45 | 29.713 | 17.422 | 2013-05-22 15:45 | 12.895 | 29.7874 | 28.338 | -0.07445 | 79.2832 | 3475.9255 | 115.0745
2013-05-22 | 15:00 | 2013-05-22 15:00 | 29.711 | 17.425 | 2013-05-22 16:00 | 12.894 | 29.7851 | 28.175 | -0.07414 | 79.2829 | 3475.9259 | 115.0741
2013-05-22 | 15:15 | 2013-05-22 15:15 | 29.711 | 17.429 | 2013-05-22 16:15 | 12.892 | 29.7805 | 27.851 | -0.06952 | 79.2783 | 3475.9305 | 115.0695
2013-05-22 | 15:30 | 2013-05-22 15:30 | 29.7109 | 17.435 | 2013-05-22 16:30 | 12.89 | 29.7759 | 27.521 | -0.065 | 79.2738 | 3475.935 | 115.065
2013-05-22 | 15:45 | 2013-05-22 15:45 | 29.7087 | 17.44 | 2013-05-22 16:45 | 12.891 | 29.7782 | 27.246 | -0.06951 | 79.2783 | 3475.9305 | 115.0695
2013-05-22 | 16:00 | 2013-05-22 16:00 | 29.7058 | 17.443 | 2013-05-22 17:00 | 12.889 | 29.7736 | 26.777 | -0.06779 | 79.2766 | 3475.9322 | 115.0678
2013-05-22 | 16:15 | 2013-05-22 16:15 | 29.7057 | 17.445 | 2013-05-22 17:15 | 12.892 | 29.7805 | 26.318 | -0.07482 | 79.2836 | 3475.9252 | 115.0748
2013-05-22 | 16:30 | 2013-05-22 16:30 | 29.6964 | 17.444 | 2013-05-22 17:30 | 12.888 | 29.7713 | 26.172 | -0.07488 | 79.2837 | 3475.9251 | 115.0749
2013-05-22 | 16:45 | 2013-05-22 16:45 | 29.6969 | 17.437 | 2013-05-22 17:45 | 12.886 | 29.7667 | 25.926 | -0.06976 | 79.2785 | 3475.9302 | 115.0698
2013-05-22 | 17:00 | 2013-05-22 17:00 | 29.6974 | 17.427 | 2013-05-22 18:00 | 12.889 | 29.7736 | 25.617 | -0.07619 | 79.285 | 3475.9238 | 115.0762
2013-05-22 | 17:15 | 2013-05-22 17:15 | 29.7004 | 17.415 | 2013-05-22 18:15 | 12.889 | 29.7736 | 25.281 | -0.07319 | 79.282 | 3475.9268 | 115.0732
2013-05-22 | 17:30 | 2013-05-22 17:30 | 29.6936 | 17.412 | 2013-05-22 18:30 | 12.889 | 29.7736 | 24.423 | -0.07999 | 79.2888 | 3475.92 | 115.08
2013-05-22 | 17:45 | 2013-05-22 17:45 | 29.6969 | 17.408 | 2013-05-22 18:45 | 12.89 | 29.7759 | 23.393 | -0.079 | 79.2878 | 3475.921 | 115.079
2013-05-22 | 18:00 | 2013-05-22 18:00 | 29.6968 | 17.401 | 2013-05-22 19:00 | 12.891 | 29.7782 | 22.24 | -0.08141 | 79.2902 | 3475.9186 | 115.0814
2013-05-22 | 18:15 | 2013-05-22 18:15 | 29.6989 | 17.4 | 2013-05-22 19:15 | 12.892 | 29.7805 | 20.888 | -0.08162 | 79.2904 | 3475.9184 | 115.0816
2013-05-22 | 18:30 | 2013-05-22 18:30 | 29.7013 | 17.4 | 2013-05-22 19:30 | 12.896 | 29.7898 | 19.293 | -0.08846 | 79.2972 | 3475.9115 | 115.0885
2013-05-22 | 18:45 | 2013-05-22 18:45 | 29.6991 | 17.398 | 2013-05-22 19:45 | 12.896 | 29.7898 | 17.256 | -0.09066 | 79.2994 | 3475.9093 | 115.0907
2013-05-22 | 19:00 | 2013-05-22 19:00 | 29.7038 | 17.397 | 2013-05-22 20:00 | 12.894 | 29.7851 | 15.15 | -0.08134 | 79.2901 | 3475.9187 | 115.0813
2013-05-22 | 19:15 | 2013-05-22 19:15 | 29.7072 | 17.396 | 2013-05-22 20:15 | 12.9 | 29.799 | 13.441 | -0.0918 | 79.3006 | 3475.9082 | 115.0918
2013-05-22 | 19:30 | 2013-05-22 19:30 | 29.7055 | 17.397 | 2013-05-22 20:30 | 12.901 | 29.8013 | 12.155 | -0.09581 | 79.3046 | 3475.9042 | 115.0958
2013-05-22 | 19:45 | 2013-05-22 19:45 | 29.7045 | 17.397 | 2013-05-22 20:45 | 12.9 | 29.799 | 11.197 | -0.0945 | 79.3033 | 3475.9055 | 115.0945
2013-05-22 | 20:00 | 2013-05-22 20:00 | 29.7035 | 17.398 | 2013-05-22 21:00 | 12.9 | 29.799 | 10.354 | -0.0955 | 79.3043 | 3475.9045 | 115.0955
2013-05-22 | 20:15 | 2013-05-22 20:15 | 29.7106 | 17.398 | 2013-05-22 21:15 | 12.901 | 29.8013 | 9.591 | -0.09071 | 79.2995 | 3475.9093 | 115.0907
2013-05-22 | 20:30 | 2013-05-22 20:30 | 29.7109 | 17.402 | 2013-05-22 21:30 | 12.904 | 29.8082 | 9.021 | -0.09734 | 79.3061 | 3475.9027 | 115.0973
2013-05-22 | 20:45 | 2013-05-22 20:45 | 29.7174 | 17.402 | 2013-05-22 21:45 | 12.904 | 29.8082 | 8.555 | -0.09084 | 79.2996 | 3475.9092 | 115.0908
2013-05-22 | 21:00 | 2013-05-22 21:00 | 29.7216 | 17.403 | 2013-05-22 22:00 | 12.907 | 29.8152 | 8.154 | -0.09357 | 79.3023 | 3475.9064 | 115.0936
2013-05-22 | 21:15 | 2013-05-22 21:15 | 29.72 | 17.403 | 2013-05-22 22:15 | 12.909 | 29.8198 | 7.696 | -0.09979 | 79.3086 | 3475.9002 | 115.0998
2013-05-22 | 21:30 | 2013-05-22 21:30 | 29.7172 | 17.405 | 2013-05-22 22:30 | 12.908 | 29.8175 | 7.314 | -0.10028 | 79.3091 | 3475.8997 | 115.1003
2013-05-22 | 21:45 | 2013-05-22 21:45 | 29.713 | 17.407 | 2013-05-22 22:45 | 12.904 | 29.8082 | 7.117 | -0.09524 | 79.304 | 3475.9048 | 115.0952
2013-05-22 | 22:00 | 2013-05-22 22:00 | 29.7046 | 17.407 | 2013-05-22 23:00 | 12.905 | 29.8105 | 7.068 | -0.10595 | 79.3147 | 3475.894 | 115.106
2013-05-22 | 22:15 | 2013-05-22 22:15 | 29.7041 | 17.407 | 2013-05-22 23:15 | 12.901 | 29.8013 | 6.938 | -0.09721 | 79.306 | 3475.9028 | 115.0972
2013-05-22 | 22:30 | 2013-05-22 22:30 | 29.7026 | 17.405 | 2013-05-22 23:30 | 12.901 | 29.8013 | 6.845 | -0.09871 | 79.3075 | 3475.9013 | 115.0987
2013-05-22 | 22:45 | 2013-05-22 22:45 | 29.7006 | 17.402 | 2013-05-22 23:45 | 12.9 | 29.799 | 6.607 | -0.0984 | 79.3072 | 3475.9016 | 115.0984
2013-05-22 | 23:00 | 2013-05-22 23:00 | 29.6982 | 17.4 | 2013-05-23 | 12.9 | 29.799 | 6.504 | -0.1008 | 79.3096 | 3475.8992 | 115.1008
2013-05-22 | 23:15 | 2013-05-22 23:15 | 29.6963 | 17.398 | 2013-05-23 00:15 | 12.902 | 29.8036 | 6.498 | -0.10732 | 79.3161 | 3475.8927 | 115.1073
2013-05-22 | 23:30 | 2013-05-22 23:30 | 29.6962 | 17.396 | 2013-05-23 00:30 | 12.899 | 29.7967 | 6.943 | -0.10049 | 79.3093 | 3475.8995 | 115.1005
2013-05-22 | 23:45 | 2013-05-22 23:45 | 29.6919 | 17.392 | 2013-05-23 00:45 | 12.901 | 29.8013 | 7.272 | -0.10941 | 79.3182 | 3475.8906 | 115.1094
2013-05-23 | 0:00 | 2013-05-23 | 29.6928 | 17.388 | 2013-05-23 01:00 | 12.898 | 29.7944 | 7.39 | -0.10158 | 79.3104 | 3475.8984 | 115.1016
2013-05-23 | 0:15 | 2013-05-23 00:15 | 29.681 | 17.384 | 2013-05-23 01:15 | 12.895 | 29.7874 | 7.445 | -0.10645 | 79.3152 | 3475.8935 | 115.1065
2013-05-23 | 0:30 | 2013-05-23 00:30 | 29.6805 | 17.381 | 2013-05-23 01:30 | 12.894 | 29.7851 | 7.387 | -0.10464 | 79.3134 | 3475.8954 | 115.1046
2013-05-23 | 0:45 | 2013-05-23 00:45 | 29.68 | 17.38 | 2013-05-23 01:45 | 12.894 | 29.7851 | 7.244 | -0.10514 | 79.3139 | 3475.8949 | 115.1051
2013-05-23 | 1:00 | 2013-05-23 01:00 | 29.6791 | 17.377 | 2013-05-23 02:00 | 12.895 | 29.7874 | 7.186 | -0.10835 | 79.3171 | 3475.8917 | 115.1083
2013-05-23 | 1:15 | 2013-05-23 01:15 | 29.6759 | 17.375 | 2013-05-23 02:15 | 12.893 | 29.7828 | 7.101 | -0.10693 | 79.3157 | 3475.8931 | 115.1069
2013-05-23 | 1:30 | 2013-05-23 01:30 | 29.6819 | 17.373 | 2013-05-23 02:30 | 12.893 | 29.7828 | 6.943 | -0.10093 | 79.3097 | 3475.8991 | 115.1009
2013-05-23 | 1:45 | 2013-05-23 01:45 | 29.682 | 17.373 | 2013-05-23 02:45 | 12.895 | 29.7874 | 6.787 | -0.10545 | 79.3142 | 3475.8945 | 115.1055
2013-05-23 | 2:00 | 2013-05-23 02:00 | 29.6816 | 17.373 | 2013-05-23 03:00 | 12.897 | 29.7921 | 6.762 | -0.11047 | 79.3192 | 3475.8895 | 115.1105
2013-05-23 | 2:15 | 2013-05-23 02:15 | 29.6862 | 17.372 | 2013-05-23 03:15 | 12.896 | 29.7898 | 6.768 | -0.10356 | 79.3123 | 3475.8964 | 115.1036
2013-05-23 | 2:30 | 2013-05-23 02:30 | 29.6945 | 17.371 | 2013-05-23 03:30 | 12.896 | 29.7898 | 6.713 | -0.09526 | 79.304 | 3475.9047 | 115.0953
2013-05-23 | 2:45 | 2013-05-23 02:45 | 29.6837 | 17.371 | 2013-05-23 03:45 | 12.896 | 29.7898 | 6.561 | -0.10606 | 79.3148 | 3475.8939 | 115.1061
2013-05-23 | 3:00 | 2013-05-23 03:00 | 29.6899 | 17.371 | 2013-05-23 04:00 | 12.902 | 29.8036 | 6.471 | -0.11372 | 79.3225 | 3475.8863 | 115.1137
2013-05-23 | 3:15 | 2013-05-23 03:15 | 29.6916 | 17.372 | 2013-05-23 04:15 | 12.899 | 29.7967 | 6.261 | -0.10509 | 79.3139 | 3475.8949 | 115.1051
2013-05-23 | 3:30 | 2013-05-23 03:30 | 29.6974 | 17.372 | 2013-05-23 04:30 | 12.901 | 29.8013 | 5.877 | -0.10391 | 79.3127 | 3475.8961 | 115.1039
2013-05-23 | 3:45 | 2013-05-23 03:45 | 29.7004 | 17.372 | 2013-05-23 04:45 | 12.903 | 29.8059 | 5.9 | -0.10553 | 79.3143 | 3475.8945 | 115.1055
2013-05-23 | 4:00 | 2013-05-23 04:00 | 29.7054 | 17.372 | 2013-05-23 05:00 | 12.905 | 29.8105 | 5.71 | -0.10515 | 79.3139 | 3475.8949 | 115.1051
2013-05-23 | 4:15 | 2013-05-23 04:15 | 29.7051 | 17.372 | 2013-05-23 05:15 | 12.907 | 29.8152 | 5.181 | -0.11007 | 79.3188 | 3475.8899 | 115.1101
2013-05-23 | 4:30 | 2013-05-23 04:30 | 29.7063 | 17.373 | 2013-05-23 05:30 | 12.904 | 29.8082 | 4.529 | -0.10194 | 79.3107 | 3475.8981 | 115.1019
2013-05-23 | 4:45 | 2013-05-23 04:45 | 29.7019 | 17.373 | 2013-05-23 05:45 | 12.908 | 29.8175 | 4.174 | -0.11558 | 79.3244 | 3475.8844 | 115.1156
2013-05-23 | 5:00 | 2013-05-23 05:00 | 29.7035 | 17.373 | 2013-05-23 06:00 | 12.906 | 29.8129 | 5.175 | -0.10936 | 79.3181 | 3475.8906 | 115.1094
2013-05-23 | 5:15 | 2013-05-23 05:15 | 29.6998 | 17.373 | 2013-05-23 06:15 | 12.904 | 29.8082 | 7.95 | -0.10844 | 79.3172 | 3475.8916 | 115.1084
2013-05-23 | 5:30 | 2013-05-23 05:30 | 29.7071 | 17.373 | 2013-05-23 06:30 | 12.907 | 29.8152 | 11.821 | -0.10807 | 79.3168 | 3475.8919 | 115.1081
2013-05-23 | 5:45 | 2013-05-23 05:45 | 29.7121 | 17.372 | 2013-05-23 06:45 | 12.905 | 29.8105 | 15.491 | -0.09845 | 79.3072 | 3475.9016 | 115.0984
2013-05-23 | 6:00 | 2013-05-23 06:00 | 29.7106 | 17.374 | 2013-05-23 07:00 | 12.906 | 29.8129 | 18.765 | -0.10226 | 79.311 | 3475.8977 | 115.1023
2013-05-23 | 6:15 | 2013-05-23 06:15 | 29.7159 | 17.385 | 2013-05-23 07:15 | 12.905 | 29.8105 | 21.837 | -0.09465 | 79.3034 | 3475.9053 | 115.0947
2013-05-23 | 6:30 | 2013-05-23 06:30 | 29.7241 | 17.396 | 2013-05-23 07:30 | 12.904 | 29.8082 | 23.775 | -0.08414 | 79.2929 | 3475.9159 | 115.0841
2013-05-23 | 6:45 | 2013-05-23 06:45 | 29.7252 | 17.407 | 2013-05-23 07:45 | 12.907 | 29.8152 | 25.518 | -0.08997 | 79.2987 | 3475.91 | 115.09
2013-05-23 | 7:00 | 2013-05-23 07:00 | 29.7341 | 17.416 | 2013-05-23 08:00 | 12.908 | 29.8175 | 26.779 | -0.08338 | 79.2922 | 3475.9166 | 115.0834
2013-05-23 | 7:15 | 2013-05-23 07:15 | 29.735 | 17.426 | 2013-05-23 08:15 | 12.91 | 29.8221 | 27.837 | -0.0871 | 79.2959 | 3475.9129 | 115.0871
2013-05-23 | 7:30 | 2013-05-23 07:30 | 29.7427 | 17.432 | 2013-05-23 08:30 | 12.912 | 29.8267 | 28.769 | -0.08402 | 79.2928 | 3475.916 | 115.084
2013-05-23 | 7:45 | 2013-05-23 07:45 | 29.7468 | 17.437 | 2013-05-23 08:45 | 12.914 | 29.8313 | 29.532 | -0.08454 | 79.2933 | 3475.9155 | 115.0845
2013-05-23 | 8:00 | 2013-05-23 08:00 | 29.7514 | 17.443 | 2013-05-23 09:00 | 12.917 | 29.8383 | 30.159 | -0.08687 | 79.2956 | 3475.9131 | 115.0869
2013-05-23 | 8:15 | 2013-05-23 08:15 | 29.7597 | 17.445 | 2013-05-23 09:15 | 12.918 | 29.8406 | 30.831 | -0.08088 | 79.2897 | 3475.9191 | 115.0809
2013-05-23 | 8:30 | 2013-05-23 08:30 | 29.7587 | 17.447 | 2013-05-23 09:30 | 12.918 | 29.8406 | 30.552 | -0.08188 | 79.2907 | 3475.9181 | 115.0819
2013-05-23 | 8:45 | 2013-05-23 08:45 | 29.7502 | 17.448 | 2013-05-23 09:45 | 12.92 | 29.8452 | 30.723 | -0.095 | 79.3038 | 3475.905 | 115.095
2013-05-23 | 9:00 | 2013-05-23 09:00 | 29.7583 | 17.45 | 2013-05-23 10:00 | 12.922 | 29.8498 | 30.367 | -0.09152 | 79.3003 | 3475.9085 | 115.0915
2013-05-23 | 9:15 | 2013-05-23 09:15 | 29.7635 | 17.451 | 2013-05-23 10:15 | 12.922 | 29.8498 | 29.751 | -0.08632 | 79.2951 | 3475.9137 | 115.0863
2013-05-23 | 9:30 | 2013-05-23 09:30 | 29.764 | 17.451 | 2013-05-23 10:30 | 12.921 | 29.8475 | 28.939 | -0.08351 | 79.2923 | 3475.9165 | 115.0835
2013-05-23 | 9:45 | 2013-05-23 09:45 | 29.7585 | 17.452 | 2013-05-23 10:45 | 12.922 | 29.8498 | 28.639 | -0.09132 | 79.3001 | 3475.9087 | 115.0913
2013-05-23 | 10:00 | 2013-05-23 10:00 | 29.7642 | 17.454 | 2013-05-23 11:00 | 12.922 | 29.8498 | 28.265 | -0.08562 | 79.2944 | 3475.9144 | 115.0856
2013-05-23 | 10:15 | 2013-05-23 10:15 | 29.7668 | 17.453 | 2013-05-23 11:15 | 12.924 | 29.8544 | 27.476 | -0.08764 | 79.2964 | 3475.9124 | 115.0876
2013-05-23 | 10:30 | 2013-05-23 10:30 | 29.7678 | 17.454 | 2013-05-23 11:30 | 12.923 | 29.8521 | 26.926 | -0.08433 | 79.2931 | 3475.9157 | 115.0843
2013-05-23 | 10:45 | 2013-05-23 10:45 | 29.7637 | 17.455 | 2013-05-23 11:45 | 12.925 | 29.8568 | 26.53 | -0.09305 | 79.3018 | 3475.907 | 115.093
2013-05-23 | 11:00 | 2013-05-23 11:00 | 29.7679 | 17.456 | 2013-05-23 12:00 | 12.926 | 29.8591 | 25.824 | -0.09116 | 79.2999 | 3475.9088 | 115.0912
2013-05-23 | 11:15 | 2013-05-23 11:15 | 29.7609 | 17.457 | 2013-05-23 12:15 | 12.924 | 29.8544 | 25.367 | -0.09354 | 79.3023 | 3475.9065 | 115.0935
2013-05-23 | 11:30 | 2013-05-23 11:30 | 29.7675 | 17.458 | 2013-05-23 12:30 | 12.924 | 29.8544 | 25.036 | -0.08694 | 79.2957 | 3475.9131 | 115.0869
2013-05-23 | 11:45 | 2013-05-23 11:45 | 29.7687 | 17.458 | 2013-05-23 12:45 | 12.926 | 29.8591 | 24.69 | -0.09036 | 79.2991 | 3475.9096 | 115.0904
2013-05-23 | 12:00 | 2013-05-23 12:00 | 29.7651 | 17.459 | 2013-05-23 13:00 | 12.924 | 29.8544 | 24.487 | -0.08934 | 79.2981 | 3475.9107 | 115.0893
2013-05-23 | 12:15 | 2013-05-23 12:15 | 29.7636 | 17.46 | 2013-05-23 13:15 | 12.923 | 29.8521 | 24.664 | -0.08853 | 79.2973 | 3475.9115 | 115.0885
2013-05-23 | 12:30 | 2013-05-23 12:30 | 29.7641 | 17.458 | 2013-05-23 13:30 | 12.926 | 29.8591 | 24.676 | -0.09496 | 79.3037 | 3475.905 | 115.095
2013-05-23 | 12:45 | 2013-05-23 12:45 | 29.7618 | 17.457 | 2013-05-23 13:45 | 12.927 | 29.8614 | 24.917 | -0.09957 | 79.3083 | 3475.9004 | 115.0996
2013-05-23 | 13:00 | 2013-05-23 13:00 | 29.7619 | 17.456 | 2013-05-23 14:00 | 12.925 | 29.8568 | 25.083 | -0.09485 | 79.3036 | 3475.9052 | 115.0948
2013-05-23 | 13:15 | 2013-05-23 13:15 | 29.765 | 17.455 | 2013-05-23 14:15 | 12.928 | 29.8637 | 25.203 | -0.09868 | 79.3075 | 3475.9013 | 115.0987
2013-05-23 | 13:30 | 2013-05-23 13:30 | 29.7637 | 17.454 | 2013-05-23 14:30 | 12.925 | 29.8568 | 25.312 | -0.09305 | 79.3018 | 3475.907 | 115.093
2013-05-23 | 13:45 | 2013-05-23 13:45 | 29.7618 | 17.456 | 2013-05-23 14:45 | 12.925 | 29.8568 | 25.405 | -0.09495 | 79.3037 | 3475.905 | 115.095
2013-05-23 | 14:00 | 2013-05-23 14:00 | 29.7656 | 17.456 | 2013-05-23 15:00 | 12.924 | 29.8544 | 25.58 | -0.08884 | 79.2976 | 3475.9112 | 115.0888
2013-05-23 | 14:15 | 2013-05-23 14:15 | 29.7647 | 17.458 | 2013-05-23 15:15 | 12.927 | 29.8614 | 25.515 | -0.09667 | 79.3054 | 3475.9033 | 115.0967
2013-05-23 | 14:30 | 2013-05-23 14:30 | 29.7611 | 17.457 | 2013-05-23 15:30 | 12.923 | 29.8521 | 25.423 | -0.09103 | 79.2998 | 3475.909 | 115.091
2013-05-23 | 14:45 | 2013-05-23 14:45 | 29.7633 | 17.457 | 2013-05-23 15:45 | 12.923 | 29.8521 | 25.074 | -0.08883 | 79.2976 | 3475.9112 | 115.0888
2013-05-23 | 15:00 | 2013-05-23 15:00 | 29.7594 | 17.459 | 2013-05-23 16:00 | 12.924 | 29.8544 | 24.752 | -0.09504 | 79.3038 | 3475.905 | 115.095
2013-05-23 | 15:15 | 2013-05-23 15:15 | 29.7606 | 17.457 | 2013-05-23 16:15 | 12.926 | 29.8591 | 24.679 | -0.09846 | 79.3072 | 3475.9015 | 115.0985
2013-05-23 | 15:30 | 2013-05-23 15:30 | 29.7588 | 17.459 | 2013-05-23 16:30 | 12.922 | 29.8498 | 24.391 | -0.09102 | 79.2998 | 3475.909 | 115.091
2013-05-23 | 15:45 | 2013-05-23 15:45 | 29.7581 | 17.459 | 2013-05-23 16:45 | 12.923 | 29.8521 | 24.103 | -0.09403 | 79.3028 | 3475.906 | 115.094
2013-05-23 | 16:00 | 2013-05-23 16:00 | 29.758 | 17.459 | 2013-05-23 17:00 | 12.924 | 29.8544 | 23.964 | -0.09644 | 79.3052 | 3475.9036 | 115.0964
2013-05-23 | 16:15 | 2013-05-23 16:15 | 29.8004 | 17.456 | 2013-05-23 17:15 | 12.926 | 29.8591 | 23.728 | -0.05866 | 79.2674 | 3475.9413 | 115.0587
2013-05-23 | 16:30 | 2013-05-23 16:30 | 79.7082 | 17.206 | 2013-05-23 17:30 | 12.922 | 29.8498 | 23.364 | 49.8584 | 29.3504 | 3525.8584 | 65.1416
2013-05-23 | 16:45 | 2013-05-23 16:45 | 90.964 | 17.131 | 2013-05-23 17:45 | 12.918 | 29.8406 | 22.962 | 61.1234 | 18.0854 | 3537.1234 | 53.8766
2013-05-23 | 17:00 | 2013-05-23 17:00 | 96.1713 | 17.103 | 2013-05-23 18:00 | 12.924 | 29.8544 | 22.414 | 66.3169 | 12.8919 | 3542.3169 | 48.6831
2013-05-23 | 17:15 | 2013-05-23 17:15 | 98.5732 | 17.086 | 2013-05-23 18:15 | 12.923 | 29.8521 | 21.681 | 68.7211 | 10.4877 | 3544.7211 | 46.2789
2013-05-23 | 17:30 | 2013-05-23 17:30 | 99.7336 | 17.055 | 2013-05-23 18:30 | 12.924 | 29.8544 | 20.779 | 69.8792 | 9.3296 | 3545.8792 | 45.1208
2013-05-23 | 17:45 | 2013-05-23 17:45 | 102.183 | 17.047 | 2013-05-23 18:45 | 12.924 | 29.8544 | 19.93 | 72.3286 | 6.8802 | 3548.3286 | 42.6714
2013-05-23 | 18:00 | 2013-05-23 18:00 | 102.64 | 17.032 | 2013-05-23 19:00 | 12.926 | 29.8591 | 19.002 | 72.7809 | 6.4278 | 3548.7809 | 42.2191
2013-05-23 | 18:15 | 2013-05-23 18:15 | 102.748 | 17.033 | 2013-05-23 19:15 | 12.929 | 29.866 | 17.955 | 72.882 | 6.3268 | 3548.882 | 42.118
2013-05-23 | 18:30 | 2013-05-23 18:30 | 103.146 | 17.037 | 2013-05-23 19:30 | 12.928 | 29.8637 | 16.608 | 73.2823 | 5.9265 | 3549.2823 | 41.7177
2013-05-23 | 18:45 | 2013-05-23 18:45 | 103.402 | 17.035 | 2013-05-23 19:45 | 12.927 | 29.8614 | 14.893 | 73.5406 | 5.6681 | 3549.5406 | 41.4594
2013-05-23 | 19:00 | 2013-05-23 19:00 | 103.361 | 17.032 | 2013-05-23 20:00 | 12.932 | 29.8729 | 13.141 | 73.4881 | 5.7207 | 3549.4881 | 41.5119
2013-05-23 | 19:15 | 2013-05-23 19:15 | 103.681 | 17.047 | 2013-05-23 20:15 | 12.936 | 29.8822 | 11.801 | 73.7988 | 5.4099 | 3549.7988 | 41.2012
2013-05-23 | 19:30 | 2013-05-23 19:30 | 88.2262 | 17.025 | 2013-05-23 20:30 | 12.938 | 29.8868 | 10.738 | 58.3394 | 20.8694 | 3534.3394 | 56.6606
2013-05-23 | 19:45 | 2013-05-23 19:45 | 100.684 | 17.032 | 2013-05-23 20:45 | 12.943 | 29.8983 | 9.885 | 70.7857 | 8.4231 | 3546.7857 | 44.2143
2013-05-23 | 20:00 | 2013-05-23 20:00 | 103.229 | 17.041 | 2013-05-23 21:00 | 12.943 | 29.8983 | 8.916 | 73.3307 | 5.8781 | 3549.3307 | 41.6693
2013-05-23 | 20:15 | 2013-05-23 20:15 | 103.793 | 17.079 | 2013-05-23 21:15 | 12.946 | 29.9053 | 7.965 | 73.8877 | 5.321 | 3549.8877 | 41.1123
2013-05-23 | 20:30 | 2013-05-23 20:30 | 103.719 | 17.054 | 2013-05-23 21:30 | 12.946 | 29.9053 | 7.163 | 73.8137 | 5.395 | 3549.8137 | 41.1863
2013-05-23 | 20:45 | 2013-05-23 20:45 | 104.087 | 17.078 | 2013-05-23 21:45 | 12.948 | 29.9099 | 6.763 | 74.1771 | 5.0317 | 3550.1771 | 40.8229
2013-05-23 | 21:00 | 2013-05-23 21:00 | 100.22 | 17.045 | 2013-05-23 22:00 | 12.953 | 29.9214 | 6.603 | 70.2986 | 8.9102 | 3546.2986 | 44.7014
2013-05-23 | 21:15 | 2013-05-23 21:15 | 104.235 | 17.065 | 2013-05-23 22:15 | 12.954 | 29.9237 | 6.401 | 74.3113 | 4.8975 | 3550.3113 | 40.6887
2013-05-23 | 21:30 | 2013-05-23 21:30 | 102.941 | 17.05 | 2013-05-23 22:30 | 12.952 | 29.9191 | 5.787 | 73.0219 | 6.1869 | 3549.0219 | 41.9781
2013-05-23 | 21:45 | 2013-05-23 21:45 | 104.382 | 17.064 | 2013-05-23 22:45 | 12.952 | 29.9191 | 5.812 | 74.4629 | 4.7459 | 3550.4629 | 40.5371
2013-05-23 | 22:00 | 2013-05-23 22:00 | 104.19 | 17.052 | 2013-05-23 23:00 | 12.949 | 29.9122 | 6.052 | 74.2778 | 4.931 | 3550.2778 | 40.7222
2013-05-23 | 22:15 | 2013-05-23 22:15 | 104.509 | 17.066 | 2013-05-23 23:15 | 12.947 | 29.9076 | 6.132 | 74.6014 | 4.6073 | 3550.6014 | 40.3986
2013-05-23 | 22:30 | 2013-05-23 22:30 | 104.364 | 17.054 | 2013-05-23 23:30 | 12.947 | 29.9076 | 6.169 | 74.4564 | 4.7523 | 3550.4564 | 40.5436
2013-05-23 | 22:45 | 2013-05-23 22:45 | 104.621 | 17.071 | 2013-05-23 23:45 | 12.944 | 29.9006 | 6.156 | 74.7204 | 4.4884 | 3550.7204 | 40.2796
2013-05-23 | 23:00 | 2013-05-23 23:00 | 104.741 | 17.082 | 2013-05-24 | 12.947 | 29.9076 | 6.204 | 74.8334 | 4.3753 | 3550.8334 | 40.1666
2013-05-23 | 23:15 | 2013-05-23 23:15 | 104.824 | 17.081 | 2013-05-24 00:15 | 12.944 | 29.9006 | 6.293 | 74.9234 | 4.2854 | 3550.9234 | 40.0766
2013-05-23 | 23:30 | 2013-05-23 23:30 | 100.12 | 17.042 | 2013-05-24 00:30 | 12.945 | 29.903 | 6.272 | 70.2171 | 8.9917 | 3546.2171 | 44.7829
2013-05-23 | 23:45 | 2013-05-23 23:45 | 104.805 | 17.057 | 2013-05-24 00:45 | 12.943 | 29.8983 | 6.227 | 74.9067 | 4.3021 | 3550.9067 | 40.0933
2013-05-24 | 0:00 | 2013-05-24 | 104.931 | 17.067 | 2013-05-24 01:00 | 12.943 | 29.8983 | 6.209 | 75.0327 | 4.1761 | 3551.0327 | 39.9673
2013-05-24 | 0:15 | 2013-05-24 00:15 | 105.004 | 17.073 | 2013-05-24 01:15 | 12.939 | 29.8891 | 6.151 | 75.1149 | 4.0939 | 3551.1149 | 39.8851
2013-05-24 | 0:30 | 2013-05-24 00:30 | 105.069 | 17.069 | 2013-05-24 01:30 | 12.939 | 29.8891 | 6.055 | 75.1799 | 4.0289 | 3551.1799 | 39.8201
2013-05-24 | 0:45 | 2013-05-24 00:45 | 104.807 | 17.045 | 2013-05-24 01:45 | 12.939 | 29.8891 | 5.858 | 74.9179 | 4.2909 | 3550.9179 | 40.0821
2013-05-24 | 1:00 | 2013-05-24 01:00 | 105.047 | 17.054 | 2013-05-24 02:00 | 12.936 | 29.8822 | 5.516 | 75.1648 | 4.0439 | 3551.1648 | 39.8352
2013-05-24 | 1:15 | 2013-05-24 01:15 | 105.138 | 17.06 | 2013-05-24 02:15 | 12.932 | 29.8729 | 5.303 | 75.2651 | 3.9437 | 3551.2651 | 39.7349
2013-05-24 | 1:30 | 2013-05-24 01:30 | 105.199 | 17.06 | 2013-05-24 02:30 | 12.935 | 29.8799 | 5.16 | 75.3191 | 3.8896 | 3551.3191 | 39.6809
2013-05-24 | 1:45 | 2013-05-24 01:45 | 102.302 | 17.06 | 2013-05-24 02:45 | 12.933 | 29.8752 | 5.151 | 72.4268 | 6.782 | 3548.4268 | 42.5732
2013-05-24 | 2:00 | 2013-05-24 02:00 | 105.094 | 17.046 | 2013-05-24 03:00 | 12.933 | 29.8752 | 5.052 | 75.2188 | 3.99 | 3551.2188 | 39.7812
2013-05-24 | 2:15 | 2013-05-24 02:15 | 105.241 | 17.051 | 2013-05-24 03:15 | 12.935 | 29.8799 | 4.962 | 75.3611 | 3.8476 | 3551.3612 | 39.6388
2013-05-24 | 2:30 | 2013-05-24 02:30 | 105.303 | 17.053 | 2013-05-24 03:30 | 12.936 | 29.8822 | 4.848 | 75.4208 | 3.7879 | 3551.4208 | 39.5792
2013-05-24 | 2:45 | 2013-05-24 02:45 | 105.35 | 17.054 | 2013-05-24 03:45 | 12.934 | 29.8775 | 4.794 | 75.4725 | 3.7363 | 3551.4725 | 39.5275
2013-05-24 | 3:00 | 2013-05-24 03:00 | 101.696 | 17.035 | 2013-05-24 04:00 | 12.934 | 29.8775 | 4.842 | 71.8185 | 7.3903 | 3547.8185 | 43.1815
2013-05-24 | 3:15 | 2013-05-24 03:15 | 105.285 | 17.047 | 2013-05-24 04:15 | 12.938 | 29.8868 | 5.007 | 75.3982 | 3.8106 | 3551.3982 | 39.6018
2013-05-24 | 3:30 | 2013-05-24 03:30 | 105.386 | 17.051 | 2013-05-24 04:30 | 12.935 | 29.8799 | 5.075 | 75.5061 | 3.7026 | 3551.5062 | 39.4938
2013-05-24 | 3:45 | 2013-05-24 03:45 | 105.444 | 17.052 | 2013-05-24 04:45 | 12.939 | 29.8891 | 5.021 | 75.5549 | 3.6539 | 3551.5549 | 39.4451
2013-05-24 | 4:00 | 2013-05-24 04:00 | 105.493 | 17.051 | 2013-05-24 05:00 | 12.942 | 29.896 | 4.823 | 75.597 | 3.6118 | 3551.597 | 39.403
2013-05-24 | 4:15 | 2013-05-24 04:15 | 105.255 | 17.039 | 2013-05-24 05:15 | 12.942 | 29.896 | 4.689 | 75.359 | 3.8498 | 3551.359 | 39.641
2013-05-24 | 4:30 | 2013-05-24 04:30 | 105.45 | 17.047 | 2013-05-24 05:30 | 12.947 | 29.9076 | 4.545 | 75.5424 | 3.6663 | 3551.5424 | 39.4576
2013-05-24 | 4:45 | 2013-05-24 04:45 | 105.525 | 17.05 | 2013-05-24 05:45 | 12.947 | 29.9076 | 4.298 | 75.6174 | 3.5913 | 3551.6174 | 39.3826
2013-05-24 | 5:00 | 2013-05-24 05:00 | 105.572 | 17.051 | 2013-05-24 06:00 | 12.948 | 29.9099 | 5.199 | 75.6621 | 3.5467 | 3551.6621 | 39.3379
2013-05-24 | 5:15 | 2013-05-24 05:15 | 105.612 | 17.051 | 2013-05-24 06:15 | 12.951 | 29.9168 | 8.118 | 75.6952 | 3.5136 | 3551.6952 | 39.3048
2013-05-24 | 5:30 | 2013-05-24 05:30 | 104.376 | 17.036 | 2013-05-24 06:30 | 12.953 | 29.9214 | 13.165 | 74.4546 | 4.7542 | 3550.4546 | 40.5454
2013-05-24 | 5:45 | 2013-05-24 05:45 | 105.54 | 17.045 | 2013-05-24 06:45 | 12.951 | 29.9168 | 17.459 | 75.6232 | 3.5856 | 3551.6232 | 39.3768
2013-05-24 | 6:00 | 2013-05-24 06:00 | 105.626 | 17.049 | 2013-05-24 07:00 | 12.954 | 29.9237 | 21.449 | 75.7023 | 3.5065 | 3551.7023 | 39.2977
2013-05-24 | 6:15 | 2013-05-24 06:15 | 105.676 | 17.049 | 2013-05-24 07:15 | 12.951 | 29.9168 | 25.265 | 75.7592 | 3.4496 | 3551.7592 | 39.2408
2013-05-24 | 6:30 | 2013-05-24 06:30 | 105.702 | 17.046 | 2013-05-24 07:30 | 12.95 | 29.9145 | 27.368 | 75.7875 | 3.4213 | 3551.7875 | 39.2125
2013-05-24 | 6:45 | 2013-05-24 06:45 | 104.758 | 17.035 | 2013-05-24 07:45 | 12.947 | 29.9076 | 28.604 | 74.8504 | 4.3584 | 3550.8504 | 40.1496
2013-05-24 | 7:00 | 2013-05-24 07:00 | 105.627 | 17.043 | 2013-05-24 08:00 | 12.948 | 29.9099 | 29.412 | 75.7171 | 3.4917 | 3551.7171 | 39.2829
2013-05-24 | 7:15 | 2013-05-24 07:15 | 105.706 | 17.05 | 2013-05-24 08:15 | 12.948 | 29.9099 | 30.502 | 75.7961 | 3.4127 | 3551.7961 | 39.2039
2013-05-24 | 7:30 | 2013-05-24 07:30 | 105.753 | 17.048 | 2013-05-24 08:30 | 12.948 | 29.9099 | 31.304 | 75.8431 | 3.3657 | 3551.8431 | 39.1569
2013-05-24 | 7:45 | 2013-05-24 07:45 | 105.782 | 17.048 | 2013-05-24 08:45 | 12.948 | 29.9099 | 31.825 | 75.8721 | 3.3367 | 3551.8721 | 39.1279
2013-05-24 | 8:00 | 2013-05-24 08:00 | 103.38 | 17.032 | 2013-05-24 09:00 | 12.951 | 29.9168 | 32.371 | 73.4632 | 5.7456 | 3549.4632 | 41.5368
2013-05-24 | 8:15 | 2013-05-24 08:15 | 105.7 | 17.042 | 2013-05-24 09:15 | 12.949 | 29.9122 | 32.667 | 75.7878 | 3.421 | 3551.7878 | 39.2122
2013-05-24 | 8:30 | 2013-05-24 08:30 | 105.778 | 17.047 | 2013-05-24 09:30 | 12.951 | 29.9168 | 33.03 | 75.8612 | 3.3476 | 3551.8612 | 39.1388
2013-05-24 | 8:45 | 2013-05-24 08:45 | 94.8167 | 17.02 | 2013-05-24 09:45 | 12.952 | 29.9191 | 33.502 | 64.8976 | 14.3112 | 3540.8976 | 50.1024
2013-05-24 | 9:00 | 2013-05-24 09:00 | 90.1227 | 17.019 | 2013-05-24 10:00 | 12.954 | 29.9237 | 33.403 | 60.199 | 19.0098 | 3536.199 | 54.801
2013-05-24 | 9:15 | 2013-05-24 09:15 | 89.9777 | 17.027 | 2013-05-24 10:15 | 12.955 | 29.9261 | 33.29 | 60.0516 | 19.1571 | 3536.0516 | 54.9484
2013-05-24 | 9:30 | 2013-05-24 09:30 | 82.3404 | 17.041 | 2013-05-24 10:30 | 12.956 | 29.9284 | 32.733 | 52.412 | 26.7967 | 3528.412 | 62.588
2013-05-24 | 9:45 | 2013-05-24 09:45 | 78.2191 | 17.042 | 2013-05-24 10:45 | 12.958 | 29.933 | 31.644 | 48.2861 | 30.9227 | 3524.2861 | 66.7139
2013-05-24 | 10:00 | 2013-05-24 10:00 | 95.6017 | 17.041 | 2013-05-24 11:00 | 12.959 | 29.9353 | 30.909 | 65.6664 | 13.5424 | 3541.6664 | 49.3336
2013-05-24 | 10:15 | 2013-05-24 10:15 | 104.236 | 17.05 | 2013-05-24 11:15 | 12.963 | 29.9445 | 30.304 | 74.2915 | 4.9173 | 3550.2915 | 40.7085
2013-05-24 | 10:30 | 2013-05-24 10:30 | 104.79 | 17.059 | 2013-05-24 11:30 | 12.961 | 29.9399 | 29.756 | 74.8501 | 4.3587 | 3550.8501 | 40.1499
2013-05-24 | 10:45 | 2013-05-24 10:45 | 105.113 | 17.061 | 2013-05-24 11:45 | 12.962 | 29.9422 | 28.93 | 75.1708 | 4.038 | 3551.1708 | 39.8292
2013-05-24 | 11:00 | 2013-05-24 11:00 | 105.327 | 17.057 | 2013-05-24 12:00 | 12.962 | 29.9422 | 28.371 | 75.3848 | 3.824 | 3551.3848 | 39.6152
2013-05-24 | 11:15 | 2013-05-24 11:15 | 105.462 | 17.055 | 2013-05-24 12:15 | 12.963 | 29.9445 | 27.865 | 75.5175 | 3.6913 | 3551.5175 | 39.4825
2013-05-24 | 11:30 | 2013-05-24 11:30 | 105.561 | 17.049 | 2013-05-24 12:30 | 12.96 | 29.9376 | 27.366 | 75.6234 | 3.5854 | 3551.6234 | 39.3766
2013-05-24 | 11:45 | 2013-05-24 11:45 | 105.635 | 17.043 | 2013-05-24 12:45 | 12.962 | 29.9422 | 26.789 | 75.6928 | 3.516 | 3551.6928 | 39.3072
2013-05-24 | 12:00 | 2013-05-24 12:00 | 105.698 | 17.037 | 2013-05-24 13:00 | 12.964 | 29.9468 | 26.612 | 75.7512 | 3.4576 | 3551.7512 | 39.2488
2013-05-24 | 12:15 | 2013-05-24 12:15 | 105.749 | 17.031 | 2013-05-24 13:15 | 12.961 | 29.9399 | 26.486 | 75.8091 | 3.3997 | 3551.8091 | 39.1909
2013-05-24 | 12:30 | 2013-05-24 12:30 | 105.226 | 17.021 | 2013-05-24 13:30 | 12.962 | 29.9422 | 26.331 | 75.2838 | 3.925 | 3551.2838 | 39.7162
2013-05-24 | 12:45 | 2013-05-24 12:45 | 105.725 | 17.022 | 2013-05-24 13:45 | 12.96 | 29.9376 | 26.444 | 75.7874 | 3.4214 | 3551.7874 | 39.2126
2013-05-24 | 13:00 | 2013-05-24 13:00 | 105.807 | 17.024 | 2013-05-24 14:00 | 12.96 | 29.9376 | 26.724 | 75.8694 | 3.3394 | 3551.8694 | 39.1306
2013-05-24 | 13:15 | 2013-05-24 13:15 | 105.594 | 17.02 | 2013-05-24 14:15 | 12.962 | 29.9422 | 27.042 | 75.6518 | 3.557 | 3551.6518 | 39.3482
2013-05-24 | 13:30 | 2013-05-24 13:30 | 105.793 | 17.019 | 2013-05-24 14:30 | 12.96 | 29.9376 | 27.42 | 75.8554 | 3.3534 | 3551.8554 | 39.1446
2013-05-24 | 13:45 | 2013-05-24 13:45 | 105.866 | 17.021 | 2013-05-24 14:45 | 12.958 | 29.933 | 27.402 | 75.933 | 3.2758 | 3551.933 | 39.067
2013-05-24 | 14:00 | 2013-05-24 14:00 | 105.901 | 17.022 | 2013-05-24 15:00 | 12.955 | 29.9261 | 27.503 | 75.9749 | 3.2338 | 3551.9749 | 39.0251
2013-05-24 | 14:15 | 2013-05-24 14:15 | 105.929 | 17.023 | 2013-05-24 15:15 | 12.956 | 29.9284 | 27.569 | 76.0006 | 3.2081 | 3552.0006 | 38.9994
2013-05-24 | 14:30 | 2013-05-24 14:30 | 105.956 | 17.023 | 2013-05-24 15:30 | 12.955 | 29.9261 | 27.775 | 76.0299 | 3.1788 | 3552.03 | 38.97
2013-05-24 | 14:45 | 2013-05-24 14:45 | 105.973 | 17.022 | 2013-05-24 15:45 | 12.954 | 29.9237 | 27.727 | 76.0493 | 3.1595 | 3552.0493 | 38.9507
2013-05-24 | 15:00 | 2013-05-24 15:00 | 105.995 | 17.021 | 2013-05-24 16:00 | 12.955 | 29.9261 | 27.678 | 76.069 | 3.1398 | 3552.0689 | 38.9311
2013-05-24 | 15:15 | 2013-05-24 15:15 | 106.016 | 17.018 | 2013-05-24 16:15 | 12.955 | 29.9261 | 27.757 | 76.09 | 3.1188 | 3552.09 | 38.91
2013-05-24 | 15:30 | 2013-05-24 15:30 | 106.03 | 17.015 | 2013-05-24 16:30 | 12.953 | 29.9214 | 27.691 | 76.1086 | 3.1002 | 3552.1086 | 38.8914
2013-05-24 | 15:45 | 2013-05-24 15:45 | 106.044 | 17.012 | 2013-05-24 16:45 | 12.951 | 29.9168 | 27.661 | 76.1272 | 3.0816 | 3552.1272 | 38.8728
2013-05-24 | 16:00 | 2013-05-24 16:00 | 106.055 | 17.011 | 2013-05-24 17:00 | 12.951 | 29.9168 | 27.547 | 76.1382 | 3.0706 | 3552.1382 | 38.8618
2013-05-24 | 16:15 | 2013-05-24 16:15 | 106.073 | 17.008 | 2013-05-24 17:15 | 12.949 | 29.9122 | 27.254 | 76.1608 | 3.048 | 3552.1608 | 38.8392
2013-05-24 | 16:30 | 2013-05-24 16:30 | 106.083 | 17.006 | 2013-05-24 17:30 | 12.95 | 29.9145 | 26.453 | 76.1685 | 3.0403 | 3552.1685 | 38.8315
2013-05-24 | 16:45 | 2013-05-24 16:45 | 106.096 | 17.004 | 2013-05-24 17:45 | 12.949 | 29.9122 | 26.074 | 76.1838 | 3.025 | 3552.1838 | 38.8162
2013-05-24 | 17:00 | 2013-05-24 17:00 | 106.108 | 17.002 | 2013-05-24 18:00 | 12.947 | 29.9076 | 25.771 | 76.2004 | 3.0083 | 3552.2004 | 38.7996
2013-05-24 | 17:15 | 2013-05-24 17:15 | 106.118 | 17.001 | 2013-05-24 18:15 | 12.947 | 29.9076 | 24.901 | 76.2104 | 2.9983 | 3552.2104 | 38.7896
2013-05-24 | 17:30 | 2013-05-24 17:30 | 106.124 | 16.999 | 2013-05-24 18:30 | 12.949 | 29.9122 | 23.545 | 76.2118 | 2.997 | 3552.2118 | 38.7882
2013-05-24 | 17:45 | 2013-05-24 17:45 | 103.666 | 16.996 | 2013-05-24 18:45 | 12.948 | 29.9099 | 22.672 | 73.7561 | 5.4527 | 3549.7561 | 41.2439
2013-05-24 | 18:00 | 2013-05-24 18:00 | 106.041 | 17 | 2013-05-24 19:00 | 12.949 | 29.9122 | 22.052 | 76.1288 | 3.08 | 3552.1288 | 38.8712
2013-05-24 | 18:15 | 2013-05-24 18:15 | 106.11 | 17.002 | 2013-05-24 19:15 | 12.951 | 29.9168 | 21.24 | 76.1932 | 3.0156 | 3552.1932 | 38.8068
2013-05-24 | 18:30 | 2013-05-24 18:30 | 105.096 | 17.003 | 2013-05-24 19:30 | 12.952 | 29.9191 | 20.017 | 75.1769 | 4.0319 | 3551.1769 | 39.8231
2013-05-24 | 18:45 | 2013-05-24 18:45 | 106.014 | 17.017 | 2013-05-24 19:45 | 12.954 | 29.9237 | 18.203 | 76.0903 | 3.1185 | 3552.0903 | 38.9097
2013-05-24 | 19:00 | 2013-05-24 19:00 | 106.094 | 17.022 | 2013-05-24 20:00 | 12.951 | 29.9168 | 16.097 | 76.1772 | 3.0316 | 3552.1772 | 38.8228
2013-05-24 | 19:15 | 2013-05-24 19:15 | 106.138 | 17.026 | 2013-05-24 20:15 | 12.951 | 29.9168 | 14.305 | 76.2212 | 2.9876 | 3552.2212 | 38.7788
2013-05-24 | 19:30 | 2013-05-24 19:30 | 106.168 | 17.025 | 2013-05-24 20:30 | 12.955 | 29.9261 | 12.969 | 76.242 | 2.9668 | 3552.242 | 38.758
2013-05-24 | 19:45 | 2013-05-24 19:45 | 106.186 | 17.025 | 2013-05-24 20:45 | 12.955 | 29.9261 | 11.984 | 76.26 | 2.9488 | 3552.26 | 38.74
2013-05-24 | 20:00 | 2013-05-24 20:00 | 106.204 | 17.021 | 2013-05-24 21:00 | 12.957 | 29.9307 | 11.22 | 76.2733 | 2.9355 | 3552.2733 | 38.7267
2013-05-24 | 20:15 | 2013-05-24 20:15 | 106.22 | 17.016 | 2013-05-24 21:15 | 12.961 | 29.9399 | 10.577 | 76.2801 | 2.9287 | 3552.2801 | 38.7199
2013-05-24 | 20:30 | 2013-05-24 20:30 | 106.239 | 17.013 | 2013-05-24 21:30 | 12.963 | 29.9445 | 10.076 | 76.2945 | 2.9143 | 3552.2945 | 38.7055
2013-05-24 | 20:45 | 2013-05-24 20:45 | 106.252 | 17.01 | 2013-05-24 21:45 | 12.964 | 29.9468 | 9.901 | 76.3052 | 2.9036 | 3552.3052 | 38.6948
2013-05-24 | 21:00 | 2013-05-24 21:00 | 106.263 | 17.007 | 2013-05-24 22:00 | 12.965 | 29.9491 | 9.712 | 76.3139 | 2.8949 | 3552.3139 | 38.6861
2013-05-24 | 21:15 | 2013-05-24 21:15 | 106.273 | 17.004 | 2013-05-24 22:15 | 12.971 | 29.963 | 9.428 | 76.31 | 2.8988 | 3552.31 | 38.69
2013-05-24 | 21:30 | 2013-05-24 21:30 | 106.28 | 17.002 | 2013-05-24 22:30 | 12.973 | 29.9676 | 9.17 | 76.3124 | 2.8964 | 3552.3124 | 38.6876
2013-05-24 | 21:45 | 2013-05-24 21:45 | 106.3 | 17 | 2013-05-24 22:45 | 12.973 | 29.9676 | 8.895 | 76.3324 | 2.8764 | 3552.3324 | 38.6676
2013-05-24 | 22:00 | 2013-05-24 22:00 | 106.31 | 16.998 | 2013-05-24 23:00 | 12.971 | 29.963 | 8.638 | 76.347 | 2.8618 | 3552.347 | 38.653
2013-05-24 | 22:15 | 2013-05-24 22:15 | 106.314 | 16.996 | 2013-05-24 23:15 | 12.97 | 29.9607 | 8.43 | 76.3533 | 2.8555 | 3552.3533 | 38.6467
2013-05-24 | 22:30 | 2013-05-24 22:30 | 106.323 | 16.994 | 2013-05-24 23:30 | 12.971 | 29.963 | 8.321 | 76.36 | 2.8488 | 3552.36 | 38.64
2013-05-24 | 22:45 | 2013-05-24 22:45 | 106.33 | 16.993 | 2013-05-24 23:45 | 12.969 | 29.9584 | 8.278 | 76.3716 | 2.8372 | 3552.3716 | 38.6284
2013-05-24 | 23:00 | 2013-05-24 23:00 | 106.34 | 16.992 | 2013-05-25 | 12.968 | 29.9561 | 8.286 | 76.3839 | 2.8249 | 3552.3839 | 38.6161
2013-05-24 | 23:15 | 2013-05-24 23:15 | 106.341 | 16.991 | 2013-05-25 00:15 | 12.968 | 29.9561 | 8.224 | 76.3849 | 2.8239 | 3552.3849 | 38.6151
2013-05-24 | 23:30 | 2013-05-24 23:30 | 106.345 | 16.989 | 2013-05-25 00:30 | 12.966 | 29.9515 | 8.011 | 76.3935 | 2.8152 | 3552.3935 | 38.6065
2013-05-24 | 23:45 | 2013-05-24 23:45 | 106.35 | 16.988 | 2013-05-25 00:45 | 12.966 | 29.9515 | 7.729 | 76.3985 | 2.8102 | 3552.3985 | 38.6015
2013-05-25 | 0:00 | 2013-05-25 | 106.358 | 16.988 | 2013-05-25 01:00 | 12.963 | 29.9445 | 7.535 | 76.4135 | 2.7953 | 3552.4135 | 38.5865
2013-05-25 | 0:15 | 2013-05-25 00:15 | 106.36 | 16.987 | 2013-05-25 01:15 | 12.962 | 29.9422 | 7.359 | 76.4178 | 2.791 | 3552.4178 | 38.5822
2013-05-25 | 0:30 | 2013-05-25 00:30 | 106.366 | 16.987 | 2013-05-25 01:30 | 12.962 | 29.9422 | 7.276 | 76.4238 | 2.785 | 3552.4238 | 38.5762
2013-05-25 | 0:45 | 2013-05-25 00:45 | 106.37 | 16.985 | 2013-05-25 01:45 | 12.961 | 29.9399 | 7.248 | 76.4301 | 2.7787 | 3552.4301 | 38.5699
2013-05-25 | 1:00 | 2013-05-25 01:00 | 106.378 | 16.985 | 2013-05-25 02:00 | 12.96 | 29.9376 | 7.179 | 76.4404 | 2.7684 | 3552.4404 | 38.5596
2013-05-25 | 1:15 | 2013-05-25 01:15 | 106.164 | 16.991 | 2013-05-25 02:15 | 12.96 | 29.9376 | 7.166 | 76.2264 | 2.9824 | 3552.2264 | 38.7736
2013-05-25 | 1:30 | 2013-05-25 01:30 | 106.299 | 17.007 | 2013-05-25 02:30 | 12.954 | 29.9237 | 7.119 | 76.3753 | 2.8335 | 3552.3753 | 38.6247
2013-05-25 | 1:45 | 2013-05-25 01:45 | 106.343 | 17.012 | 2013-05-25 02:45 | 12.957 | 29.9307 | 6.951 | 76.4123 | 2.7964 | 3552.4123 | 38.5877
2013-05-25 | 2:00 | 2013-05-25 02:00 | 106.373 | 17.014 | 2013-05-25 03:00 | 12.956 | 29.9284 | 6.648 | 76.4446 | 2.7641 | 3552.4446 | 38.5554
2013-05-25 | 2:15 | 2013-05-25 02:15 | 106.391 | 17.013 | 2013-05-25 03:15 | 12.957 | 29.9307 | 6.408 | 76.4603 | 2.7484 | 3552.4603 | 38.5397
2013-05-25 | 2:30 | 2013-05-25 02:30 | 106.401 | 17.011 | 2013-05-25 03:30 | 12.959 | 29.9353 | 6.207 | 76.4657 | 2.7431 | 3552.4657 | 38.5343
2013-05-25 | 2:45 | 2013-05-25 02:45 | 106.411 | 17.008 | 2013-05-25 03:45 | 12.958 | 29.933 | 6.091 | 76.478 | 2.7308 | 3552.478 | 38.522
2013-05-25 | 3:00 | 2013-05-25 03:00 | 106.421 | 17.005 | 2013-05-25 04:00 | 12.959 | 29.9353 | 5.877 | 76.4857 | 2.7231 | 3552.4857 | 38.5143
2013-05-25 | 3:15 | 2013-05-25 03:15 | 106.428 | 17.002 | 2013-05-25 04:15 | 12.957 | 29.9307 | 5.714 | 76.4973 | 2.7114 | 3552.4973 | 38.5027
2013-05-25 | 3:30 | 2013-05-25 03:30 | 106.437 | 17 | 2013-05-25 04:30 | 12.956 | 29.9284 | 5.562 | 76.5086 | 2.7001 | 3552.5086 | 38.4914
2013-05-25 | 3:45 | 2013-05-25 03:45 | 106.444 | 16.997 | 2013-05-25 04:45 | 12.957 | 29.9307 | 5.514 | 76.5133 | 2.6954 | 3552.5133 | 38.4867
2013-05-25 | 4:00 | 2013-05-25 04:00 | 106.456 | 16.994 | 2013-05-25 05:00 | 12.958 | 29.933 | 5.527 | 76.523 | 2.6858 | 3552.523 | 38.477
2013-05-25 | 4:15 | 2013-05-25 04:15 | 106.46 | 16.993 | 2013-05-25 05:15 | 12.957 | 29.9307 | 5.46 | 76.5293 | 2.6795 | 3552.5293 | 38.4707
2013-05-25 | 4:30 | 2013-05-25 04:30 | 106.463 | 16.991 | 2013-05-25 05:30 | 12.959 | 29.9353 | 5.312 | 76.5277 | 2.6811 | 3552.5277 | 38.4723
2013-05-25 | 4:45 | 2013-05-25 04:45 | 106.468 | 16.989 | 2013-05-25 05:45 | 12.958 | 29.933 | 5.501 | 76.535 | 2.6738 | 3552.535 | 38.465
2013-05-25 | 5:00 | 2013-05-25 05:00 | 106.479 | 16.988 | 2013-05-25 06:00 | 12.959 | 29.9353 | 7.118 | 76.5437 | 2.6651 | 3552.5437 | 38.4563
2013-05-25 | 5:15 | 2013-05-25 05:15 | 106.485 | 16.987 | 2013-05-25 06:15 | 12.959 | 29.9353 | 10.979 | 76.5497 | 2.6591 | 3552.5497 | 38.4503
2013-05-25 | 5:30 | 2013-05-25 05:30 | 106.492 | 16.985 | 2013-05-25 06:30 | 12.957 | 29.9307 | 15.293 | 76.5613 | 2.6474 | 3552.5613 | 38.4387
2013-05-25 | 5:45 | 2013-05-25 05:45 | 106.502 | 16.985 | 2013-05-25 06:45 | 12.959 | 29.9353 | 18.182 | 76.5667 | 2.6421 | 3552.5667 | 38.4333
2013-05-25 | 6:00 | 2013-05-25 06:00 | 106.51 | 16.983 | 2013-05-25 07:00 | 12.959 | 29.9353 | 19.427 | 76.5747 | 2.6341 | 3552.5747 | 38.4253
2013-05-25 | 6:15 | 2013-05-25 06:15 | 106.52 | 16.982 | 2013-05-25 07:15 | 12.961 | 29.9399 | 23.557 | 76.5801 | 2.6287 | 3552.5801 | 38.4199
2013-05-25 | 6:30 | 2013-05-25 06:30 | 106.529 | 16.982 | 2013-05-25 07:30 | 12.96 | 29.9376 | 26.704 | 76.5914 | 2.6174 | 3552.5914 | 38.4086
2013-05-25 | 6:45 | 2013-05-25 06:45 | 106.536 | 16.981 | 2013-05-25 07:45 | 12.958 | 29.933 | 28.938 | 76.603 | 2.6058 | 3552.603 | 38.397
2013-05-25 | 7:00 | 2013-05-25 07:00 | 106.532 | 16.981 | 2013-05-25 08:00 | 12.958 | 29.933 | 30.147 | 76.599 | 2.6098 | 3552.599 | 38.401
2013-05-25 | 7:15 | 2013-05-25 07:15 | 106.54 | 16.98 | 2013-05-25 08:15 | 12.958 | 29.933 | 31.178 | 76.607 | 2.6018 | 3552.607 | 38.393
2013-05-25 | 7:30 | 2013-05-25 07:30 | 106.546 | 16.979 | 2013-05-25 08:30 | 12.961 | 29.9399 | 31.43 | 76.6061 | 2.6027 | 3552.6061 | 38.3939
2013-05-25 | 7:45 | 2013-05-25 07:45 | 106.551 | 16.979 | 2013-05-25 08:45 | 12.963 | 29.9445 | 31.286 | 76.6065 | 2.6023 | 3552.6065 | 38.3935
2013-05-25 | 8:00 | 2013-05-25 08:00 | 103.858 | 16.977 | 2013-05-25 09:00 | 12.962 | 29.9422 | 31.612 | 73.9158 | 5.293 | 3549.9158 | 41.0842
2013-05-25 | 8:15 | 2013-05-25 08:15 | 106.441 | 16.993 | 2013-05-25 09:15 | 12.964 | 29.9468 | 31.92 | 76.4942 | 2.7146 | 3552.4942 | 38.5058
2013-05-25 | 8:30 | 2013-05-25 08:30 | 106.505 | 17.001 | 2013-05-25 09:30 | 12.965 | 29.9491 | 32.04 | 76.5558 | 2.6529 | 3552.5559 | 38.4441
2013-05-25 | 8:45 | 2013-05-25 08:45 | 106.538 | 17.005 | 2013-05-25 09:45 | 12.964 | 29.9468 | 32.088 | 76.5912 | 2.6176 | 3552.5912 | 38.4088
2013-05-25 | 9:00 | 2013-05-25 09:00 | 106.553 | 17.006 | 2013-05-25 10:00 | 12.965 | 29.9491 | 31.647 | 76.6038 | 2.6049 | 3552.6038 | 38.3962
2013-05-25 | 9:15 | 2013-05-25 09:15 | 106.57 | 17.003 | 2013-05-25 10:15 | 12.968 | 29.9561 | 31.137 | 76.6139 | 2.5949 | 3552.6139 | 38.3861
2013-05-25 | 9:30 | 2013-05-25 09:30 | 106.348 | 17 | 2013-05-25 10:30 | 12.97 | 29.9607 | 30.517 | 76.3873 | 2.8215 | 3552.3873 | 38.6127
2013-05-25 | 9:45 | 2013-05-25 09:45 | 106.486 | 17.012 | 2013-05-25 10:45 | 12.97 | 29.9607 | 30.175 | 76.5253 | 2.6835 | 3552.5253 | 38.4747
2013-05-25 | 10:00 | 2013-05-25 10:00 | 103.924 | 17.004 | 2013-05-25 11:00 | 12.972 | 29.9653 | 29.521 | 73.9587 | 5.2501 | 3549.9587 | 41.0413
2013-05-25 | 10:15 | 2013-05-25 10:15 | 106.451 | 17.008 | 2013-05-25 11:15 | 12.974 | 29.9699 | 29.105 | 76.4811 | 2.7277 | 3552.4811 | 38.5189
2013-05-25 | 10:30 | 2013-05-25 10:30 | 99.9536 | 17 | 2013-05-25 11:30 | 12.974 | 29.9699 | 28.49 | 69.9837 | 9.2251 | 3545.9837 | 45.0163
2013-05-25 | 10:45 | 2013-05-25 10:45 | 106.434 | 17.008 | 2013-05-25 11:45 | 12.976 | 29.9746 | 27.907 | 76.4594 | 2.7493 | 3552.4594 | 38.5406
2013-05-25 | 11:00 | 2013-05-25 11:00 | 106.514 | 17.016 | 2013-05-25 12:00 | 12.978 | 29.9792 | 27.305 | 76.5348 | 2.674 | 3552.5348 | 38.4652
2013-05-25 | 11:15 | 2013-05-25 11:15 | 106.551 | 17.022 | 2013-05-25 12:15 | 12.977 | 29.9769 | 27.026 | 76.5741 | 2.6346 | 3552.5741 | 38.4259
2013-05-25 | 11:30 | 2013-05-25 11:30 | 106.575 | 17.021 | 2013-05-25 12:30 | 12.974 | 29.9699 | 26.663 | 76.6051 | 2.6037 | 3552.6051 | 38.3949
2013-05-25 | 11:45 | 2013-05-25 11:45 | 106.587 | 17.019 | 2013-05-25 12:45 | 12.973 | 29.9676 | 26.406 | 76.6194 | 2.5894 | 3552.6194 | 38.3806
2013-05-25 | 12:00 | 2013-05-25 12:00 | 106.599 | 17.018 | 2013-05-25 13:00 | 12.976 | 29.9746 | 26.276 | 76.6244 | 2.5843 | 3552.6244 | 38.3756
2013-05-25 | 12:15 | 2013-05-25 12:15 | 106.611 | 17.013 | 2013-05-25 13:15 | 12.974 | 29.9699 | 26.297 | 76.6411 | 2.5677 | 3552.6411 | 38.3589
2013-05-25 | 12:30 | 2013-05-25 12:30 | 106.17 | 17.006 | 2013-05-25 13:30 | 12.976 | 29.9746 | 26.316 | 76.1954 | 3.0133 | 3552.1954 | 38.8046
2013-05-25 | 12:45 | 2013-05-25 12:45 | 106.533 | 17.003 | 2013-05-25 13:45 | 12.974 | 29.9699 | 26.532 | 76.5631 | 2.6457 | 3552.5631 | 38.4369
2013-05-25 | 13:00 | 2013-05-25 13:00 | 106.581 | 17.002 | 2013-05-25 14:00 | 12.972 | 29.9653 | 26.716 | 76.6157 | 2.5931 | 3552.6157 | 38.3843
2013-05-25 | 13:15 | 2013-05-25 13:15 | 106.608 | 17.005 | 2013-05-25 14:15 | 12.972 | 29.9653 | 27.068 | 76.6427 | 2.5661 | 3552.6427 | 38.3573
2013-05-25 | 13:30 | 2013-05-25 13:30 | 106.622 | 17.005 | 2013-05-25 14:30 | 12.973 | 29.9676 | 27.343 | 76.6544 | 2.5544 | 3552.6544 | 38.3456
2013-05-25 | 13:45 | 2013-05-25 13:45 | 106.632 | 17.006 | 2013-05-25 14:45 | 12.97 | 29.9607 | 27.58 | 76.6713 | 2.5375 | 3552.6713 | 38.3287
2013-05-25 | 14:00 | 2013-05-25 14:00 | 106.643 | 17.004 | 2013-05-25 15:00 | 12.97 | 29.9607 | 27.8 | 76.6823 | 2.5265 | 3552.6823 | 38.3177
2013-05-25 | 14:15 | 2013-05-25 14:15 | 106.65 | 17.002 | 2013-05-25 15:15 | 12.968 | 29.9561 | 27.818 | 76.6939 | 2.5149 | 3552.6939 | 38.3061
2013-05-25 | 14:30 | 2013-05-25 14:30 | 106.659 | 17 | 2013-05-25 15:30 | 12.972 | 29.9653 | 27.533 | 76.6937 | 2.5151 | 3552.6937 | 38.3063
2013-05-25 | 14:45 | 2013-05-25 14:45 | 106.652 | 16.998 | 2013-05-25 15:45 | 12.97 | 29.9607 | 27.379 | 76.6913 | 2.5175 | 3552.6913 | 38.3087
2013-05-25 | 15:00 | 2013-05-25 15:00 | 106.666 | 16.995 | 2013-05-25 16:00 | 12.965 | 29.9491 | 27.384 | 76.7168 | 2.4919 | 3552.7168 | 38.2832
2013-05-25 | 15:15 | 2013-05-25 15:15 | 106.673 | 16.994 | 2013-05-25 16:15 | 12.967 | 29.9538 | 27.407 | 76.7192 | 2.4895 | 3552.7192 | 38.2808
2013-05-25 | 15:30 | 2013-05-25 15:30 | 106.67 | 16.992 | 2013-05-25 16:30 | 12.963 | 29.9445 | 27.116 | 76.7255 | 2.4833 | 3552.7255 | 38.2745
2013-05-25 | 15:45 | 2013-05-25 15:45 | 99.1546 | 16.986 | 2013-05-25 16:45 | 12.965 | 29.9491 | 26.821 | 69.2054 | 10.0033 | 3545.2054 | 45.7946
2013-05-25 | 16:00 | 2013-05-25 16:00 | 106.572 | 16.99 | 2013-05-25 17:00 | 12.965 | 29.9491 | 26.609 | 76.6228 | 2.5859 | 3552.6229 | 38.3771
2013-05-25 | 16:15 | 2013-05-25 16:15 | 106.632 | 16.993 | 2013-05-25 17:15 | 12.963 | 29.9445 | 26.466 | 76.6875 | 2.5213 | 3552.6875 | 38.3125
2013-05-25 | 16:30 | 2013-05-25 16:30 | 106.656 | 16.993 | 2013-05-25 17:30 | 12.962 | 29.9422 | 25.277 | 76.7138 | 2.495 | 3552.7138 | 38.2862
2013-05-25 | 16:45 | 2013-05-25 16:45 | 106.677 | 16.993 | 2013-05-25 17:45 | 12.965 | 29.9491 | 24.729 | 76.7279 | 2.4809 | 3552.7279 | 38.2721
2013-05-25 | 17:00 | 2013-05-25 17:00 | 106.691 | 16.994 | 2013-05-25 18:00 | 12.966 | 29.9515 | 24.002 | 76.7395 | 2.4692 | 3552.7395 | 38.2605
2013-05-25 | 17:15 | 2013-05-25 17:15 | 105.443 | 16.99 | 2013-05-25 18:15 | 12.965 | 29.9491 | 23.064 | 75.4938 | 3.7149 | 3551.4938 | 39.5062
2013-05-25 | 17:30 | 2013-05-25 17:30 | 106.605 | 16.991 | 2013-05-25 18:30 | 12.967 | 29.9538 | 21.647 | 76.6512 | 2.5575 | 3552.6512 | 38.3488
2013-05-25 | 17:45 | 2013-05-25 17:45 | 106.663 | 16.993 | 2013-05-25 18:45 | 12.969 | 29.9584 | 20.971 | 76.7046 | 2.5042 | 3552.7046 | 38.2954
2013-05-25 | 18:00 | 2013-05-25 18:00 | 106.693 | 16.995 | 2013-05-25 19:00 | 12.972 | 29.9653 | 20.292 | 76.7277 | 2.4811 | 3552.7277 | 38.2723
2013-05-25 | 18:15 | 2013-05-25 18:15 | 106.703 | 16.997 | 2013-05-25 19:15 | 12.972 | 29.9653 | 19.357 | 76.7377 | 2.4711 | 3552.7377 | 38.2623
2013-05-25 | 18:30 | 2013-05-25 18:30 | 106.719 | 16.997 | 2013-05-25 19:30 | 12.97 | 29.9607 | 18.123 | 76.7583 | 2.4505 | 3552.7583 | 38.2417
2013-05-25 | 18:45 | 2013-05-25 18:45 | 104.33 | 16.991 | 2013-05-25 19:45 | 12.97 | 29.9607 | 16.446 | 74.3693 | 4.8395 | 3550.3693 | 40.6307
2013-05-25 | 19:00 | 2013-05-25 19:00 | 106.61 | 17.004 | 2013-05-25 20:00 | 12.969 | 29.9584 | 14.648 | 76.6516 | 2.5572 | 3552.6516 | 38.3484
2013-05-25 | 19:15 | 2013-05-25 19:15 | 106.667 | 17.019 | 2013-05-25 20:15 | 12.968 | 29.9561 | 13.129 | 76.7109 | 2.4979 | 3552.7109 | 38.2891
2013-05-25 | 19:30 | 2013-05-25 19:30 | 106.696 | 17.022 | 2013-05-25 20:30 | 12.969 | 29.9584 | 11.926 | 76.7376 | 2.4712 | 3552.7376 | 38.2624
2013-05-25 | 19:45 | 2013-05-25 19:45 | 106.72 | 17.02 | 2013-05-25 20:45 | 12.973 | 29.9676 | 10.895 | 76.7524 | 2.4564 | 3552.7524 | 38.2476
2013-05-25 | 20:00 | 2013-05-25 20:00 | 106.508 | 17.008 | 2013-05-25 21:00 | 12.975 | 29.9722 | 10.024 | 76.5357 | 2.673 | 3552.5358 | 38.4642
2013-05-25 | 20:15 | 2013-05-25 20:15 | 106.652 | 17.02 | 2013-05-25 21:15 | 12.971 | 29.963 | 9.353 | 76.689 | 2.5198 | 3552.689 | 38.311
2013-05-25 | 20:30 | 2013-05-25 20:30 | 106.698 | 17.023 | 2013-05-25 21:30 | 12.976 | 29.9746 | 8.823 | 76.7234 | 2.4853 | 3552.7234 | 38.2766
2013-05-25 | 20:45 | 2013-05-25 20:45 | 102.256 | 17.01 | 2013-05-25 21:45 | 12.979 | 29.9815 | 8.425 | 72.2745 | 6.9343 | 3548.2745 | 42.7255
2013-05-25 | 21:00 | 2013-05-25 21:00 | 106.619 | 17.027 | 2013-05-25 22:00 | 12.977 | 29.9769 | 8.202 | 76.6421 | 2.5666 | 3552.6421 | 38.3579
2013-05-25 | 21:15 | 2013-05-25 21:15 | 103.556 | 17.015 | 2013-05-25 22:15 | 12.981 | 29.9861 | 8.139 | 73.5699 | 5.6389 | 3549.5699 | 41.4301
2013-05-25 | 21:30 | 2013-05-25 21:30 | 106.601 | 17.031 | 2013-05-25 22:30 | 12.979 | 29.9815 | 8.096 | 76.6195 | 2.5893 | 3552.6195 | 38.3805
2013-05-25 | 21:45 | 2013-05-25 21:45 | 106.667 | 17.047 | 2013-05-25 22:45 | 12.977 | 29.9769 | 8.029 | 76.6901 | 2.5186 | 3552.6901 | 38.3099
2013-05-25 | 22:00 | 2013-05-25 22:00 | 105.468 | 17.025 | 2013-05-25 23:00 | 12.977 | 29.9769 | 7.915 | 75.4911 | 3.7176 | 3551.4911 | 39.5089
2013-05-25 | 22:15 | 2013-05-25 22:15 | 106.619 | 17.038 | 2013-05-25 23:15 | 12.975 | 29.9722 | 7.853 | 76.6467 | 2.562 | 3552.6467 | 38.3533
2013-05-25 | 22:30 | 2013-05-25 22:30 | 106.686 | 17.051 | 2013-05-25 23:30 | 12.979 | 29.9815 | 7.825 | 76.7045 | 2.5043 | 3552.7045 | 38.2955
2013-05-25 | 22:45 | 2013-05-25 22:45 | 106.717 | 17.052 | 2013-05-25 23:45 | 12.976 | 29.9746 | 7.939 | 76.7424 | 2.4663 | 3552.7424 | 38.2576
2013-05-25 | 23:00 | 2013-05-25 23:00 | 106.737 | 17.047 | 2013-05-26 | 12.974 | 29.9699 | 7.993 | 76.7671 | 2.4417 | 3552.7671 | 38.2329
2013-05-25 | 23:15 | 2013-05-25 23:15 | 106.747 | 17.04 | 2013-05-26 00:15 | 12.975 | 29.9722 | 7.999 | 76.7747 | 2.434 | 3552.7748 | 38.2252
2013-05-25 | 23:30 | 2013-05-25 23:30 | 106.762 | 17.035 | 2013-05-26 00:30 | 12.976 | 29.9746 | 8.02 | 76.7874 | 2.4213 | 3552.7874 | 38.2126
2013-05-25 | 23:45 | 2013-05-25 23:45 | 106.766 | 17.029 | 2013-05-26 00:45 | 12.976 | 29.9746 | 8.165 | 76.7914 | 2.4173 | 3552.7914 | 38.2086
2013-05-26 | 0:00 | 2013-05-26 | 106.768 | 17.024 | 2013-05-26 01:00 | 12.972 | 29.9653 | 8.256 | 76.8027 | 2.4061 | 3552.8027 | 38.1973
2013-05-26 | 0:15 | 2013-05-26 00:15 | 106.778 | 17.018 | 2013-05-26 01:15 | 12.973 | 29.9676 | 8.237 | 76.8104 | 2.3984 | 3552.8104 | 38.1896
2013-05-26 | 0:30 | 2013-05-26 00:30 | 106.782 | 17.013 | 2013-05-26 01:30 | 12.974 | 29.9699 | 8.136 | 76.8121 | 2.3967 | 3552.8121 | 38.1879
2013-05-26 | 0:45 | 2013-05-26 00:45 | 106.781 | 17.008 | 2013-05-26 01:45 | 12.97 | 29.9607 | 7.974 | 76.8203 | 2.3885 | 3552.8203 | 38.1797
2013-05-26 | 1:00 | 2013-05-26 01:00 | 106.786 | 17.005 | 2013-05-26 02:00 | 12.97 | 29.9607 | 7.852 | 76.8253 | 2.3835 | 3552.8253 | 38.1747
2013-05-26 | 1:15 | 2013-05-26 01:15 | 106.792 | 17.002 | 2013-05-26 02:15 | 12.968 | 29.9561 | 7.7 | 76.8359 | 2.3729 | 3552.8359 | 38.1641
2013-05-26 | 1:30 | 2013-05-26 01:30 | 106.79 | 16.999 | 2013-05-26 02:30 | 12.967 | 29.9538 | 7.494 | 76.8362 | 2.3725 | 3552.8362 | 38.1638
2013-05-26 | 1:45 | 2013-05-26 01:45 | 106.796 | 16.997 | 2013-05-26 02:45 | 12.967 | 29.9538 | 7.123 | 76.8422 | 2.3665 | 3552.8422 | 38.1578
2013-05-26 | 2:00 | 2013-05-26 02:00 | 104.778 | 16.991 | 2013-05-26 03:00 | 12.963 | 29.9445 | 6.629 | 74.8335 | 4.3753 | 3550.8335 | 40.1665
2013-05-26 | 2:15 | 2013-05-26 02:15 | 106.694 | 17.005 | 2013-05-26 03:15 | 12.965 | 29.9491 | 6.289 | 76.7448 | 2.4639 | 3552.7449 | 38.2551
2013-05-26 | 2:30 | 2013-05-26 02:30 | 106.747 | 17.017 | 2013-05-26 03:30 | 12.966 | 29.9515 | 6.211 | 76.7955 | 2.4132 | 3552.7955 | 38.2045
2013-05-26 | 2:45 | 2013-05-26 02:45 | 106.774 | 17.022 | 2013-05-26 03:45 | 12.967 | 29.9538 | 6.138 | 76.8202 | 2.3885 | 3552.8202 | 38.1798
2013-05-26 | 3:00 | 2013-05-26 03:00 | 106.79 | 17.019 | 2013-05-26 04:00 | 12.965 | 29.9491 | 6.127 | 76.8409 | 2.3679 | 3552.8409 | 38.1591
2013-05-26 | 3:15 | 2013-05-26 03:15 | 106.807 | 17.016 | 2013-05-26 04:15 | 12.967 | 29.9538 | 5.941 | 76.8532 | 2.3555 | 3552.8532 | 38.1468
2013-05-26 | 3:30 | 2013-05-26 03:30 | 106.815 | 17.012 | 2013-05-26 04:30 | 12.966 | 29.9515 | 5.86 | 76.8635 | 2.3452 | 3552.8635 | 38.1365
2013-05-26 | 3:45 | 2013-05-26 03:45 | 106.823 | 17.008 | 2013-05-26 04:45 | 12.968 | 29.9561 | 5.778 | 76.8669 | 2.3419 | 3552.8669 | 38.1331
2013-05-26 | 4:00 | 2013-05-26 04:00 | 106.83 | 17.005 | 2013-05-26 05:00 | 12.969 | 29.9584 | 5.393 | 76.8716 | 2.3372 | 3552.8716 | 38.1284
2013-05-26 | 4:15 | 2013-05-26 04:15 | 106.837 | 17.002 | 2013-05-26 05:15 | 12.972 | 29.9653 | 4.916 | 76.8717 | 2.3371 | 3552.8717 | 38.1283
2013-05-26 | 4:30 | 2013-05-26 04:30 | 106.841 | 16.998 | 2013-05-26 05:30 | 12.973 | 29.9676 | 4.825 | 76.8734 | 2.3354 | 3552.8734 | 38.1266
2013-05-26 | 4:45 | 2013-05-26 04:45 | 106.854 | 16.996 | 2013-05-26 05:45 | 12.974 | 29.9699 | 4.729 | 76.8841 | 2.3247 | 3552.8841 | 38.1159
2013-05-26 | 5:00 | 2013-05-26 05:00 | 106.859 | 16.993 | 2013-05-26 06:00 | 12.976 | 29.9746 | 4.748 | 76.8844 | 2.3243 | 3552.8844 | 38.1156
2013-05-26 | 5:15 | 2013-05-26 05:15 | 106.867 | 16.99 | 2013-05-26 06:15 | 12.977 | 29.9769 | 5.393 | 76.8901 | 2.3186 | 3552.8901 | 38.1099
2013-05-26 | 5:30 | 2013-05-26 05:30 | 106.875 | 16.989 | 2013-05-26 06:30 | 12.977 | 29.9769 | 6.31 | 76.8981 | 2.3106 | 3552.8981 | 38.1019
2013-05-26 | 5:45 | 2013-05-26 05:45 | 106.878 | 16.988 | 2013-05-26 06:45 | 12.982 | 29.9884 | 7.399 | 76.8896 | 2.3192 | 3552.8896 | 38.1104
2013-05-26 | 6:00 | 2013-05-26 06:00 | 106.884 | 16.985 | 2013-05-26 07:00 | 12.982 | 29.9884 | 9.454 | 76.8956 | 2.3132 | 3552.8956 | 38.1044
2013-05-26 | 6:15 | 2013-05-26 06:15 | 106.897 | 16.984 | 2013-05-26 07:15 | 12.986 | 29.9977 | 10.926 | 76.8993 | 2.3094 | 3552.8993 | 38.1007
2013-05-26 | 6:30 | 2013-05-26 06:30 | 106.683 | 16.988 | 2013-05-26 07:30 | 12.99 | 30.0069 | 12.633 | 76.6761 | 2.5327 | 3552.6761 | 38.3239
2013-05-26 | 6:45 | 2013-05-26 06:45 | 106.817 | 17.003 | 2013-05-26 07:45 | 12.987 | 30 | 14.073 | 76.817 | 2.3918 | 3552.817 | 38.183
2013-05-26 | 7:00 | 2013-05-26 07:00 | 106.86 | 17.012 | 2013-05-26 08:00 | 12.986 | 29.9977 | 15.764 | 76.8623 | 2.3464 | 3552.8623 | 38.1377
2013-05-26 | 7:15 | 2013-05-26 07:15 | 106.887 | 17.013 | 2013-05-26 08:15 | 12.988 | 30.0023 | 18.438 | 76.8847 | 2.3241 | 3552.8847 | 38.1153
2013-05-26 | 7:30 | 2013-05-26 07:30 | 106.904 | 17.012 | 2013-05-26 08:30 | 12.988 | 30.0023 | 21.591 | 76.9017 | 2.3071 | 3552.9017 | 38.0983
2013-05-26 | 7:45 | 2013-05-26 07:45 | 106.91 | 17.009 | 2013-05-26 08:45 | 12.987 | 30 | 23.941 | 76.91 | 2.2987 | 3552.91 | 38.09
2013-05-26 | 8:00 | 2013-05-26 08:00 | 106.92 | 17.005 | 2013-05-26 09:00 | 12.988 | 30.0023 | 25.131 | 76.9177 | 2.2911 | 3552.9177 | 38.0823
2013-05-26 | 8:15 | 2013-05-26 08:15 | 106.926 | 17.003 | 2013-05-26 09:15 | 12.989 | 30.0046 | 26.999 | 76.9214 | 2.2874 | 3552.9214 | 38.0786
2013-05-26 | 8:30 | 2013-05-26 08:30 | 106.926 | 17 | 2013-05-26 09:30 | 12.99 | 30.0069 | 29.461 | 76.9191 | 2.2897 | 3552.9191 | 38.0809
2013-05-26 | 8:45 | 2013-05-26 08:45 | 106.72 | 16.997 | 2013-05-26 09:45 | 12.989 | 30.0046 | 30.495 | 76.7154 | 2.4934 | 3552.7154 | 38.2846
2013-05-26 | 9:00 | 2013-05-26 09:00 | 106.844 | 17.01 | 2013-05-26 10:00 | 12.986 | 29.9977 | 31.508 | 76.8463 | 2.3624 | 3552.8463 | 38.1537
2013-05-26 | 9:15 | 2013-05-26 09:15 | 106.887 | 17.021 | 2013-05-26 10:15 | 12.986 | 29.9977 | 31.7 | 76.8893 | 2.3194 | 3552.8893 | 38.1107
2013-05-26 | 9:30 | 2013-05-26 09:30 | 106.909 | 17.021 | 2013-05-26 10:30 | 12.987 | 30 | 31.963 | 76.909 | 2.2997 | 3552.909 | 38.091
2013-05-26 | 9:45 | 2013-05-26 09:45 | 106.921 | 17.018 | 2013-05-26 10:45 | 12.99 | 30.0069 | 31.479 | 76.9141 | 2.2947 | 3552.9141 | 38.0859
2013-05-26 | 10:00 | 2013-05-26 10:00 | 106.933 | 17.016 | 2013-05-26 11:00 | 12.989 | 30.0046 | 31.414 | 76.9284 | 2.2804 | 3552.9284 | 38.0716
2013-05-26 | 10:15 | 2013-05-26 10:15 | 106.938 | 17.011 | 2013-05-26 11:15 | 12.989 | 30.0046 | 30.557 | 76.9334 | 2.2754 | 3552.9334 | 38.0666
2013-05-26 | 10:30 | 2013-05-26 10:30 | 106.942 | 17.007 | 2013-05-26 11:30 | 12.991 | 30.0092 | 29.431 | 76.9328 | 2.276 | 3552.9328 | 38.0672
2013-05-26 | 10:45 | 2013-05-26 10:45 | 106.94 | 17.003 | 2013-05-26 11:45 | 12.992 | 30.0115 | 28.886 | 76.9285 | 2.2803 | 3552.9285 | 38.0715
2013-05-26 | 11:00 | 2013-05-26 11:00 | 106.941 | 17 | 2013-05-26 12:00 | 12.991 | 30.0092 | 28.577 | 76.9318 | 2.277 | 3552.9318 | 38.0682
2013-05-26 | 11:15 | 2013-05-26 11:15 | 106.949 | 16.997 | 2013-05-26 12:15 | 12.988 | 30.0023 | 27.999 | 76.9467 | 2.2621 | 3552.9467 | 38.0533
2013-05-26 | 11:30 | 2013-05-26 11:30 | 106.953 | 16.994 | 2013-05-26 12:30 | 12.989 | 30.0046 | 27.5 | 76.9484 | 2.2604 | 3552.9484 | 38.0516
2013-05-26 | 11:45 | 2013-05-26 11:45 | 106.953 | 16.992 | 2013-05-26 12:45 | 12.989 | 30.0046 | 27.053 | 76.9484 | 2.2604 | 3552.9484 | 38.0516
2013-05-26 | 12:00 | 2013-05-26 12:00 | 106.94 | 16.99 | 2013-05-26 13:00 | 12.99 | 30.0069 | 26.71 | 76.9331 | 2.2757 | 3552.9331 | 38.0669
2013-05-26 | 12:15 | 2013-05-26 12:15 | 106.954 | 16.987 | 2013-05-26 13:15 | 12.99 | 30.0069 | 26.638 | 76.9471 | 2.2617 | 3552.9471 | 38.0529
2013-05-26 | 12:30 | 2013-05-26 12:30 | 106.825 | 16.987 | 2013-05-26 13:30 | 12.989 | 30.0046 | 26.877 | 76.8204 | 2.3884 | 3552.8204 | 38.1796
2013-05-26 | 12:45 | 2013-05-26 12:45 | 106.904 | 16.988 | 2013-05-26 13:45 | 12.987 | 30 | 26.826 | 76.904 | 2.3047 | 3552.904 | 38.096
2013-05-26 | 13:00 | 2013-05-26 13:00 | 106.926 | 16.991 | 2013-05-26 14:00 | 12.986 | 29.9977 | 26.774 | 76.9283 | 2.2804 | 3552.9283 | 38.0717
2013-05-26 | 13:15 | 2013-05-26 13:15 | 106.943 | 16.991 | 2013-05-26 14:15 | 12.986 | 29.9977 | 26.503 | 76.9453 | 2.2634 | 3552.9453 | 38.0547
2013-05-26 | 13:30 | 2013-05-26 13:30 | 106.953 | 16.991 | 2013-05-26 14:30 | 12.985 | 29.9953 | 26.199 | 76.9577 | 2.2511 | 3552.9576 | 38.0424
2013-05-26 | 13:45 | 2013-05-26 13:45 | 106.952 | 16.991 | 2013-05-26 14:45 | 12.981 | 29.9861 | 26.298 | 76.9659 | 2.2429 | 3552.9659 | 38.0341
2013-05-26 | 14:00 | 2013-05-26 14:00 | 106.961 | 16.99 | 2013-05-26 15:00 | 12.983 | 29.9907 | 26.351 | 76.9703 | 2.2385 | 3552.9703 | 38.0297
2013-05-26 | 14:15 | 2013-05-26 14:15 | 88.079 | 16.986 | 2013-05-26 15:15 | 12.977 | 29.9769 | 26.437 | 58.1021 | 21.1067 | 3534.1021 | 56.8979
2013-05-26 | 14:30 | 2013-05-26 14:30 | 105.143 | 16.987 | 2013-05-26 15:30 | 12.98 | 29.9838 | 26.356 | 75.1592 | 4.0496 | 3551.1592 | 39.8408
2013-05-26 | 14:45 | 2013-05-26 14:45 | 106.801 | 16.994 | 2013-05-26 15:45 | 12.98 | 29.9838 | 26.398 | 76.8172 | 2.3916 | 3552.8172 | 38.1828
2013-05-26 | 15:00 | 2013-05-26 15:00 | 106.703 | 17.005 | 2013-05-26 16:00 | 12.978 | 29.9792 | 26.564 | 76.7238 | 2.485 | 3552.7238 | 38.2762
2013-05-26 | 15:15 | 2013-05-26 15:15 | 106.602 | 17.005 | 2013-05-26 16:15 | 12.975 | 29.9722 | 26.481 | 76.6298 | 2.579 | 3552.6298 | 38.3702
2013-05-26 | 15:30 | 2013-05-26 15:30 | 106.451 | 17.005 | 2013-05-26 16:30 | 12.978 | 29.9792 | 26.205 | 76.4718 | 2.737 | 3552.4718 | 38.5282
2013-05-26 | 15:45 | 2013-05-26 15:45 | 106.777 | 17.007 | 2013-05-26 16:45 | 12.975 | 29.9722 | 25.986 | 76.8047 | 2.404 | 3552.8047 | 38.1953
2013-05-26 | 16:00 | 2013-05-26 16:00 | 106.606 | 17.008 | 2013-05-26 17:00 | 12.977 | 29.9769 | 25.306 | 76.6291 | 2.5797 | 3552.6291 | 38.3709
2013-05-26 | 16:15 | 2013-05-26 16:15 | 106.806 | 17.005 | 2013-05-26 17:15 | 12.977 | 29.9769 | 24.634 | 76.8291 | 2.3796 | 3552.8291 | 38.1709
2013-05-26 | 16:30 | 2013-05-26 16:30 | 106.867 | 17.007 | 2013-05-26 17:30 | 12.979 | 29.9815 | 24.15 | 76.8855 | 2.3233 | 3552.8855 | 38.1145
2013-05-26 | 16:45 | 2013-05-26 16:45 | 106.905 | 17.006 | 2013-05-26 17:45 | 12.976 | 29.9746 | 23.957 | 76.9304 | 2.2783 | 3552.9304 | 38.0696
2013-05-26 | 17:00 | 2013-05-26 17:00 | 106.918 | 17.008 | 2013-05-26 18:00 | 12.976 | 29.9746 | 23.579 | 76.9434 | 2.2653 | 3552.9434 | 38.0566
2013-05-26 | 17:15 | 2013-05-26 17:15 | 106.94 | 17.013 | 2013-05-26 18:15 | 12.975 | 29.9722 | 23.021 | 76.9677 | 2.241 | 3552.9677 | 38.0323
2013-05-26 | 17:30 | 2013-05-26 17:30 | 106.951 | 17.01 | 2013-05-26 18:30 | 12.973 | 29.9676 | 22.564 | 76.9834 | 2.2254 | 3552.9834 | 38.0166
2013-05-26 | 17:45 | 2013-05-26 17:45 | 106.969 | 17.008 | 2013-05-26 18:45 | 12.976 | 29.9746 | 22.113 | 76.9944 | 2.2143 | 3552.9944 | 38.0056
2013-05-26 | 18:00 | 2013-05-26 18:00 | 106.978 | 17.006 | 2013-05-26 19:00 | 12.978 | 29.9792 | 21.393 | 76.9988 | 2.21 | 3552.9988 | 38.0012
2013-05-26 | 18:15 | 2013-05-26 18:15 | 106.987 | 17.003 | 2013-05-26 19:15 | 12.979 | 29.9815 | 20.455 | 77.0055 | 2.2033 | 3553.0055 | 37.9945
2013-05-26 | 18:30 | 2013-05-26 18:30 | 106.997 | 17 | 2013-05-26 19:30 | 12.983 | 29.9907 | 19.308 | 77.0063 | 2.2025 | 3553.0063 | 37.9937
2013-05-26 | 18:45 | 2013-05-26 18:45 | 106.998 | 16.998 | 2013-05-26 19:45 | 12.983 | 29.9907 | 17.745 | 77.0073 | 2.2015 | 3553.0073 | 37.9927
2013-05-26 | 19:00 | 2013-05-26 19:00 | 107.007 | 16.995 | 2013-05-26 20:00 | 12.981 | 29.9861 | 15.916 | 77.0209 | 2.1879 | 3553.0209 | 37.9791
2013-05-26 | 19:15 | 2013-05-26 19:15 | 107.011 | 16.993 | 2013-05-26 20:15 | 12.98 | 29.9838 | 14.333 | 77.0272 | 2.1816 | 3553.0272 | 37.9728
2013-05-26 | 19:30 | 2013-05-26 19:30 | 107.019 | 16.991 | 2013-05-26 20:30 | 12.983 | 29.9907 | 13.074 | 77.0283 | 2.1805 | 3553.0283 | 37.9717
2013-05-26 | 19:45 | 2013-05-26 19:45 | 107.025 | 16.989 | 2013-05-26 20:45 | 12.984 | 29.993 | 12.18 | 77.032 | 2.1768 | 3553.032 | 37.968
2013-05-26 | 20:00 | 2013-05-26 20:00 | 107.032 | 16.987 | 2013-05-26 21:00 | 12.987 | 30 | 11.509 | 77.032 | 2.1767 | 3553.032 | 37.968
2013-05-26 | 20:15 | 2013-05-26 20:15 | 106.501 | 16.985 | 2013-05-26 21:15 | 12.985 | 29.9953 | 10.831 | 76.5057 | 2.7031 | 3552.5057 | 38.4943
2013-05-26 | 20:30 | 2013-05-26 20:30 | 106.944 | 16.994 | 2013-05-26 21:30 | 12.987 | 30 | 10.275 | 76.944 | 2.2647 | 3552.944 | 38.056
2013-05-26 | 20:45 | 2013-05-26 20:45 | 106.994 | 17.002 | 2013-05-26 21:45 | 12.991 | 30.0092 | 10.131 | 76.9848 | 2.224 | 3552.9848 | 38.0152
2013-05-26 | 21:00 | 2013-05-26 21:00 | 107.017 | 17.008 | 2013-05-26 22:00 | 12.991 | 30.0092 | 9.998 | 77.0078 | 2.201 | 3553.0078 | 37.9922
2013-05-26 | 21:15 | 2013-05-26 21:15 | 107.027 | 17.007 | 2013-05-26 22:15 | 12.988 | 30.0023 | 9.643 | 77.0247 | 2.1841 | 3553.0247 | 37.9753
2013-05-26 | 21:30 | 2013-05-26 21:30 | 107.037 | 17.006 | 2013-05-26 22:30 | 12.989 | 30.0046 | 9.369 | 77.0324 | 2.1764 | 3553.0324 | 37.9676
2013-05-26 | 21:45 | 2013-05-26 21:45 | 107.042 | 17.003 | 2013-05-26 22:45 | 12.989 | 30.0046 | 9.195 | 77.0374 | 2.1714 | 3553.0374 | 37.9626
2013-05-26 | 22:00 | 2013-05-26 22:00 | 107.04 | 16.999 | 2013-05-26 23:00 | 12.986 | 29.9977 | 8.967 | 77.0423 | 2.1664 | 3553.0423 | 37.9577
2013-05-26 | 22:15 | 2013-05-26 22:15 | 107.04 | 16.996 | 2013-05-26 23:15 | 12.983 | 29.9907 | 8.649 | 77.0493 | 2.1595 | 3553.0493 | 37.9507
2013-05-26 | 22:30 | 2013-05-26 22:30 | 107.04 | 16.993 | 2013-05-26 23:30 | 12.983 | 29.9907 | 8.253 | 77.0493 | 2.1595 | 3553.0493 | 37.9507
2013-05-26 | 22:45 | 2013-05-26 22:45 | 107.04 | 16.99 | 2013-05-26 23:45 | 12.98 | 29.9838 | 7.927 | 77.0562 | 2.1526 | 3553.0562 | 37.9438
2013-05-26 | 23:00 | 2013-05-26 23:00 | 107.041 | 16.988 | 2013-05-27 | 12.977 | 29.9769 | 7.683 | 77.0641 | 2.1446 | 3553.0641 | 37.9359
2013-05-26 | 23:15 | 2013-05-26 23:15 | 107.044 | 16.986 | 2013-05-27 00:15 | 12.979 | 29.9815 | 7.638 | 77.0625 | 2.1463 | 3553.0625 | 37.9375
2013-05-26 | 23:30 | 2013-05-26 23:30 | 107.046 | 16.985 | 2013-05-27 00:30 | 12.977 | 29.9769 | 7.37 | 77.0691 | 2.1396 | 3553.0691 | 37.9309
2013-05-26 | 23:45 | 2013-05-26 23:45 | 107.046 | 16.983 | 2013-05-27 00:45 | 12.977 | 29.9769 | 7.038 | 77.0691 | 2.1396 | 3553.0691 | 37.9309
2013-05-27 | 0:00 | 2013-05-27 | 107.046 | 16.982 | 2013-05-27 01:00 | 12.979 | 29.9815 | 6.777 | 77.0645 | 2.1443 | 3553.0645 | 37.9355
2013-05-27 | 0:15 | 2013-05-27 00:15 | 106.213 | 16.98 | 2013-05-27 01:15 | 12.979 | 29.9815 | 6.553 | 76.2315 | 2.9773 | 3552.2315 | 38.7685
2013-05-27 | 0:30 | 2013-05-27 00:30 | 106.947 | 16.996 | 2013-05-27 01:30 | 12.973 | 29.9676 | 6.34 | 76.9794 | 2.2294 | 3552.9794 | 38.0206
2013-05-27 | 0:45 | 2013-05-27 00:45 | 106.993 | 17.008 | 2013-05-27 01:45 | 12.973 | 29.9676 | 6.211 | 77.0254 | 2.1834 | 3553.0254 | 37.9746
2013-05-27 | 1:00 | 2013-05-27 01:00 | 107.012 | 17.013 | 2013-05-27 02:00 | 12.971 | 29.963 | 6.227 | 77.049 | 2.1598 | 3553.049 | 37.951
2013-05-27 | 1:15 | 2013-05-27 01:15 | 107.024 | 17.009 | 2013-05-27 02:15 | 12.968 | 29.9561 | 6.404 | 77.0679 | 2.1409 | 3553.0679 | 37.9321
2013-05-27 | 1:30 | 2013-05-27 01:30 | 107.033 | 17.007 | 2013-05-27 02:30 | 12.967 | 29.9538 | 6.517 | 77.0792 | 2.1295 | 3553.0792 | 37.9208
2013-05-27 | 1:45 | 2013-05-27 01:45 | 107.035 | 17.003 | 2013-05-27 02:45 | 12.969 | 29.9584 | 6.569 | 77.0766 | 2.1322 | 3553.0766 | 37.9234
2013-05-27 | 2:00 | 2013-05-27 02:00 | 107.037 | 17 | 2013-05-27 03:00 | 12.965 | 29.9491 | 6.44 | 77.0879 | 2.1209 | 3553.0878 | 37.9122
2013-05-27 | 2:15 | 2013-05-27 02:15 | 107.043 | 16.996 | 2013-05-27 03:15 | 12.965 | 29.9491 | 6.265 | 77.0939 | 2.1149 | 3553.0939 | 37.9061
2013-05-27 | 2:30 | 2013-05-27 02:30 | 107.036 | 16.993 | 2013-05-27 03:30 | 12.96 | 29.9376 | 6.326 | 77.0984 | 2.1104 | 3553.0984 | 37.9016
2013-05-27 | 2:45 | 2013-05-27 02:45 | 107.038 | 16.99 | 2013-05-27 03:45 | 12.962 | 29.9422 | 6.636 | 77.0958 | 2.113 | 3553.0958 | 37.9042
2013-05-27 | 3:00 | 2013-05-27 03:00 | 107.041 | 16.987 | 2013-05-27 04:00 | 12.959 | 29.9353 | 7.05 | 77.1057 | 2.1031 | 3553.1057 | 37.8943
2013-05-27 | 3:15 | 2013-05-27 03:15 | 107.041 | 16.986 | 2013-05-27 04:15 | 12.96 | 29.9376 | 7.318 | 77.1034 | 2.1054 | 3553.1034 | 37.8966
2013-05-27 | 3:30 | 2013-05-27 03:30 | 107.042 | 16.985 | 2013-05-27 04:30 | 12.96 | 29.9376 | 7.536 | 77.1044 | 2.1044 | 3553.1044 | 37.8956
2013-05-27 | 3:45 | 2013-05-27 03:45 | 107.047 | 16.983 | 2013-05-27 04:45 | 12.958 | 29.933 | 7.563 | 77.114 | 2.0948 | 3553.114 | 37.886
2013-05-27 | 4:00 | 2013-05-27 04:00 | 107.042 | 16.98 | 2013-05-27 05:00 | 12.956 | 29.9284 | 7.342 | 77.1136 | 2.0951 | 3553.1136 | 37.8864
2013-05-27 | 4:15 | 2013-05-27 04:15 | 107.044 | 16.979 | 2013-05-27 05:15 | 12.951 | 29.9168 | 7.001 | 77.1272 | 2.0816 | 3553.1272 | 37.8728
2013-05-27 | 4:30 | 2013-05-27 04:30 | 107.046 | 16.978 | 2013-05-27 05:30 | 12.952 | 29.9191 | 6.739 | 77.1269 | 2.0819 | 3553.1269 | 37.8731
2013-05-27 | 4:45 | 2013-05-27 04:45 | 107.043 | 16.977 | 2013-05-27 05:45 | 12.951 | 29.9168 | 6.617 | 77.1262 | 2.0826 | 3553.1262 | 37.8738
2013-05-27 | 5:00 | 2013-05-27 05:00 | 107.047 | 16.976 | 2013-05-27 06:00 | 12.951 | 29.9168 | 6.613 | 77.1302 | 2.0786 | 3553.1302 | 37.8698
2013-05-27 | 5:15 | 2013-05-27 05:15 | 107.053 | 16.976 | 2013-05-27 06:15 | 12.953 | 29.9214 | 6.751 | 77.1316 | 2.0772 | 3553.1316 | 37.8684
2013-05-27 | 5:30 | 2013-05-27 05:30 | 107.056 | 16.974 | 2013-05-27 06:30 | 12.952 | 29.9191 | 6.969 | 77.1369 | 2.0719 | 3553.1369 | 37.8631
2013-05-27 | 5:45 | 2013-05-27 05:45 | 107.066 | 16.974 | 2013-05-27 06:45 | 12.958 | 29.933 | 9.738 | 77.133 | 2.0758 | 3553.133 | 37.867
2013-05-27 | 6:00 | 2013-05-27 06:00 | 107.072 | 16.973 | 2013-05-27 07:00 | 12.961 | 29.9399 | 16.345 | 77.1321 | 2.0767 | 3553.1321 | 37.8679
2013-05-27 | 6:15 | 2013-05-27 06:15 | 107.078 | 16.972 | 2013-05-27 07:15 | 12.96 | 29.9376 | 21.968 | 77.1404 | 2.0684 | 3553.1404 | 37.8596
2013-05-27 | 6:30 | 2013-05-27 06:30 | 107.08 | 16.971 | 2013-05-27 07:30 | 12.952 | 29.9191 | 26.645 | 77.1609 | 2.0479 | 3553.1609 | 37.8391
2013-05-27 | 6:45 | 2013-05-27 06:45 | 107.072 | 16.971 | 2013-05-27 07:45 | 12.949 | 29.9122 | 29.14 | 77.1598 | 2.049 | 3553.1598 | 37.8402
2013-05-27 | 7:00 | 2013-05-27 07:00 | 107.071 | 16.97 | 2013-05-27 08:00 | 12.946 | 29.9053 | 29.383 | 77.1657 | 2.043 | 3553.1657 | 37.8343
2013-05-27 | 7:15 | 2013-05-27 07:15 | 107.075 | 16.97 | 2013-05-27 08:15 | 12.944 | 29.9006 | 28.711 | 77.1744 | 2.0344 | 3553.1744 | 37.8256
2013-05-27 | 7:30 | 2013-05-27 07:30 | 106.928 | 16.982 | 2013-05-27 08:30 | 12.944 | 29.9006 | 28.976 | 77.0274 | 2.1814 | 3553.0274 | 37.9726
2013-05-27 | 7:45 | 2013-05-27 07:45 | 107.014 | 16.993 | 2013-05-27 08:45 | 12.95 | 29.9145 | 29.924 | 77.0995 | 2.1093 | 3553.0995 | 37.9005
2013-05-27 | 8:00 | 2013-05-27 08:00 | 107.037 | 16.998 | 2013-05-27 09:00 | 12.947 | 29.9076 | 30.446 | 77.1294 | 2.0793 | 3553.1294 | 37.8706
2013-05-27 | 8:15 | 2013-05-27 08:15 | 107.051 | 17 | 2013-05-27 09:15 | 12.949 | 29.9122 | 30.027 | 77.1388 | 2.07 | 3553.1388 | 37.8612
2013-05-27 | 8:30 | 2013-05-27 08:30 | 107.062 | 16.999 | 2013-05-27 09:30 | 12.947 | 29.9076 | 29.125 | 77.1544 | 2.0543 | 3553.1544 | 37.8456
2013-05-27 | 8:45 | 2013-05-27 08:45 | 107.068 | 16.997 | 2013-05-27 09:45 | 12.953 | 29.9214 | 29.435 | 77.1466 | 2.0622 | 3553.1466 | 37.8534
2013-05-27 | 9:00 | 2013-05-27 09:00 | 107.082 | 16.994 | 2013-05-27 10:00 | 12.952 | 29.9191 | 29.83 | 77.1629 | 2.0459 | 3553.1629 | 37.8371
2013-05-27 | 9:15 | 2013-05-27 09:15 | 107.086 | 16.992 | 2013-05-27 10:15 | 12.951 | 29.9168 | 29.853 | 77.1692 | 2.0396 | 3553.1692 | 37.8308
2013-05-27 | 9:30 | 2013-05-27 09:30 | 107.083 | 16.989 | 2013-05-27 10:30 | 12.952 | 29.9191 | 29.474 | 77.1639 | 2.0449 | 3553.1639 | 37.8361
2013-05-27 | 9:45 | 2013-05-27 09:45 | 107.09 | 16.986 | 2013-05-27 10:45 | 12.951 | 29.9168 | 28.93 | 77.1732 | 2.0356 | 3553.1732 | 37.8268
2013-05-27 | 10:00 | 2013-05-27 10:00 | 107.083 | 16.984 | 2013-05-27 11:00 | 12.953 | 29.9214 | 28.837 | 77.1616 | 2.0472 | 3553.1616 | 37.8384
2013-05-27 | 10:15 | 2013-05-27 10:15 | 107.078 | 16.983 | 2013-05-27 11:15 | 12.951 | 29.9168 | 28.398 | 77.1612 | 2.0476 | 3553.1612 | 37.8388
2013-05-27 | 10:30 | 2013-05-27 10:30 | 107.089 | 16.981 | 2013-05-27 11:30 | 12.948 | 29.9099 | 28.361 | 77.1791 | 2.0297 | 3553.1791 | 37.8209
2013-05-27 | 10:45 | 2013-05-27 10:45 | 106.915 | 16.985 | 2013-05-27 11:45 | 12.953 | 29.9214 | 28.222 | 76.9936 | 2.2152 | 3552.9936 | 38.0064
2013-05-27 | 11:00 | 2013-05-27 11:00 | 107.015 | 16.997 | 2013-05-27 12:00 | 12.951 | 29.9168 | 28.08 | 77.0982 | 2.1106 | 3553.0982 | 37.9018
2013-05-27 | 11:15 | 2013-05-27 11:15 | 107.048 | 17.004 | 2013-05-27 12:15 | 12.949 | 29.9122 | 27.735 | 77.1358 | 2.073 | 3553.1358 | 37.8642
2013-05-27 | 11:30 | 2013-05-27 11:30 | 107.062 | 17.007 | 2013-05-27 12:30 | 12.948 | 29.9099 | 27.509 | 77.1521 | 2.0567 | 3553.1521 | 37.8479
2013-05-27 | 11:45 | 2013-05-27 11:45 | 107.078 | 17.005 | 2013-05-27 12:45 | 12.951 | 29.9168 | 27.326 | 77.1612 | 2.0476 | 3553.1612 | 37.8388
2013-05-27 | 12:00 | 2013-05-27 12:00 | 106.804 | 16.995 | 2013-05-27 13:00 | 12.951 | 29.9168 | 27.331 | 76.8872 | 2.3216 | 3552.8872 | 38.1128
2013-05-27 | 12:15 | 2013-05-27 12:15 | 106.995 | 17.007 | 2013-05-27 13:15 | 12.95 | 29.9145 | 27.617 | 77.0805 | 2.1283 | 3553.0805 | 37.9195
2013-05-27 | 12:30 | 2013-05-27 12:30 | 107.041 | 17.021 | 2013-05-27 13:30 | 12.946 | 29.9053 | 27.729 | 77.1357 | 2.073 | 3553.1357 | 37.8643
2013-05-27 | 12:45 | 2013-05-27 12:45 | 107.047 | 17.02 | 2013-05-27 13:45 | 12.949 | 29.9122 | 27.593 | 77.1348 | 2.074 | 3553.1348 | 37.8652
2013-05-27 | 13:00 | 2013-05-27 13:00 | 107.065 | 17.014 | 2013-05-27 14:00 | 12.945 | 29.903 | 27.721 | 77.162 | 2.0467 | 3553.162 | 37.838
2013-05-27 | 13:15 | 2013-05-27 13:15 | 107.071 | 17.012 | 2013-05-27 14:15 | 12.945 | 29.903 | 27.767 | 77.168 | 2.0407 | 3553.1681 | 37.8319
2013-05-27 | 13:30 | 2013-05-27 13:30 | 107.073 | 17.007 | 2013-05-27 14:30 | 12.94 | 29.8914 | 27.978 | 77.1816 | 2.0272 | 3553.1816 | 37.8184
2013-05-27 | 13:45 | 2013-05-27 13:45 | 107.071 | 17.003 | 2013-05-27 14:45 | 12.941 | 29.8937 | 28.35 | 77.1773 | 2.0315 | 3553.1773 | 37.8227
2013-05-27 | 14:00 | 2013-05-27 14:00 | 107.073 | 16.998 | 2013-05-27 15:00 | 12.94 | 29.8914 | 28.557 | 77.1816 | 2.0272 | 3553.1816 | 37.8184
2013-05-27 | 14:15 | 2013-05-27 14:15 | 107.074 | 16.995 | 2013-05-27 15:15 | 12.935 | 29.8799 | 28.74 | 77.1941 | 2.0146 | 3553.1941 | 37.8059
2013-05-27 | 14:30 | 2013-05-27 14:30 | 107.07 | 16.992 | 2013-05-27 15:30 | 12.937 | 29.8845 | 28.663 | 77.1855 | 2.0232 | 3553.1855 | 37.8145
2013-05-27 | 14:45 | 2013-05-27 14:45 | 107.075 | 16.988 | 2013-05-27 15:45 | 12.933 | 29.8752 | 28.574 | 77.1998 | 2.009 | 3553.1998 | 37.8002
2013-05-27 | 15:00 | 2013-05-27 15:00 | 106.914 | 16.985 | 2013-05-27 16:00 | 12.932 | 29.8729 | 28.295 | 77.0411 | 2.1677 | 3553.0411 | 37.9589
2013-05-27 | 15:15 | 2013-05-27 15:15 | 107.018 | 16.987 | 2013-05-27 16:15 | 12.931 | 29.8706 | 27.893 | 77.1474 | 2.0614 | 3553.1474 | 37.8526
2013-05-27 | 15:30 | 2013-05-27 15:30 | 107.046 | 16.99 | 2013-05-27 16:30 | 12.932 | 29.8729 | 27.53 | 77.1731 | 2.0357 | 3553.1731 | 37.8269
2013-05-27 | 15:45 | 2013-05-27 15:45 | 107.067 | 16.988 | 2013-05-27 16:45 | 12.933 | 29.8752 | 27.254 | 77.1918 | 2.017 | 3553.1918 | 37.8082
2013-05-27 | 16:00 | 2013-05-27 16:00 | 107.072 | 16.988 | 2013-05-27 17:00 | 12.932 | 29.8729 | 26.781 | 77.1991 | 2.0097 | 3553.1991 | 37.8009
2013-05-27 | 16:15 | 2013-05-27 16:15 | 107.082 | 16.987 | 2013-05-27 17:15 | 12.93 | 29.8683 | 26.455 | 77.2137 | 1.9951 | 3553.2137 | 37.7863
2013-05-27 | 16:30 | 2013-05-27 16:30 | 107.074 | 16.986 | 2013-05-27 17:30 | 12.929 | 29.866 | 26.007 | 77.208 | 2.0008 | 3553.208 | 37.792
2013-05-27 | 16:45 | 2013-05-27 16:45 | 91.7714 | 16.981 | 2013-05-27 17:45 | 12.931 | 29.8706 | 25.508 | 61.9008 | 17.308 | 3537.9008 | 53.0992
2013-05-27 | 17:00 | 2013-05-27 17:00 | 106.981 | 16.982 | 2013-05-27 18:00 | 12.931 | 29.8706 | 24.451 | 77.1104 | 2.0984 | 3553.1104 | 37.8896
2013-05-27 | 17:15 | 2013-05-27 17:15 | 107.045 | 16.987 | 2013-05-27 18:15 | 12.931 | 29.8706 | 23.623 | 77.1744 | 2.0344 | 3553.1744 | 37.8256
2013-05-27 | 17:30 | 2013-05-27 17:30 | 107.065 | 16.987 | 2013-05-27 18:30 | 12.933 | 29.8752 | 22.342 | 77.1898 | 2.019 | 3553.1898 | 37.8102
2013-05-27 | 17:45 | 2013-05-27 17:45 | 107.085 | 16.988 | 2013-05-27 18:45 | 12.932 | 29.8729 | 21.461 | 77.2121 | 1.9967 | 3553.2121 | 37.7879
2013-05-27 | 18:00 | 2013-05-27 18:00 | 107.092 | 16.988 | 2013-05-27 19:00 | 12.931 | 29.8706 | 20.552 | 77.2214 | 1.9874 | 3553.2214 | 37.7786
2013-05-27 | 18:15 | 2013-05-27 18:15 | 107.097 | 16.987 | 2013-05-27 19:15 | 12.931 | 29.8706 | 19.387 | 77.2264 | 1.9824 | 3553.2264 | 37.7736
2013-05-27 | 18:30 | 2013-05-27 18:30 | 107.105 | 16.987 | 2013-05-27 19:30 | 12.935 | 29.8799 | 17.851 | 77.2251 | 1.9836 | 3553.2252 | 37.7748
2013-05-27 | 18:45 | 2013-05-27 18:45 | 107.108 | 16.985 | 2013-05-27 19:45 | 12.936 | 29.8822 | 16.272 | 77.2258 | 1.9829 | 3553.2258 | 37.7742
2013-05-27 | 19:00 | 2013-05-27 19:00 | 102.199 | 16.98 | 2013-05-27 20:00 | 12.938 | 29.8868 | 14.849 | 72.3122 | 6.8966 | 3548.3122 | 42.6878
2013-05-27 | 19:15 | 2013-05-27 19:15 | 106.992 | 16.994 | 2013-05-27 20:15 | 12.94 | 29.8914 | 13.701 | 77.1006 | 2.1082 | 3553.1006 | 37.8994
2013-05-27 | 19:30 | 2013-05-27 19:30 | 107.063 | 17.007 | 2013-05-27 20:30 | 12.94 | 29.8914 | 12.826 | 77.1716 | 2.0372 | 3553.1716 | 37.8284
2013-05-27 | 19:45 | 2013-05-27 19:45 | 107.092 | 17.011 | 2013-05-27 20:45 | 12.941 | 29.8937 | 12.073 | 77.1983 | 2.0105 | 3553.1983 | 37.8017
2013-05-27 | 20:00 | 2013-05-27 20:00 | 107.105 | 17.01 | 2013-05-27 21:00 | 12.943 | 29.8983 | 11.393 | 77.2067 | 2.0021 | 3553.2067 | 37.7933
2013-05-27 | 20:15 | 2013-05-27 20:15 | 106.924 | 17 | 2013-05-27 21:15 | 12.942 | 29.896 | 10.689 | 77.028 | 2.1808 | 3553.028 | 37.972
2013-05-27 | 20:30 | 2013-05-27 20:30 | 107.051 | 17.009 | 2013-05-27 21:30 | 12.941 | 29.8937 | 10.117 | 77.1573 | 2.0515 | 3553.1573 | 37.8427
2013-05-27 | 20:45 | 2013-05-27 20:45 | 107.093 | 17.018 | 2013-05-27 21:45 | 12.943 | 29.8983 | 9.752 | 77.1947 | 2.0141 | 3553.1947 | 37.8053
2013-05-27 | 21:00 | 2013-05-27 21:00 | 107.105 | 17.024 | 2013-05-27 22:00 | 12.942 | 29.896 | 9.394 | 77.209 | 1.9998 | 3553.209 | 37.791
2013-05-27 | 21:15 | 2013-05-27 21:15 | 107.12 | 17.019 | 2013-05-27 22:15 | 12.942 | 29.896 | 9.083 | 77.224 | 1.9848 | 3553.224 | 37.776
2013-05-27 | 21:30 | 2013-05-27 21:30 | 107.121 | 17.013 | 2013-05-27 22:30 | 12.942 | 29.896 | 8.803 | 77.225 | 1.9838 | 3553.225 | 37.775
2013-05-27 | 21:45 | 2013-05-27 21:45 | 107.124 | 17.007 | 2013-05-27 22:45 | 12.942 | 29.896 | 8.573 | 77.228 | 1.9808 | 3553.228 | 37.772
2013-05-27 | 22:00 | 2013-05-27 22:00 | 107.124 | 17.003 | 2013-05-27 23:00 | 12.938 | 29.8868 | 8.351 | 77.2372 | 1.9716 | 3553.2372 | 37.7628
2013-05-27 | 22:15 | 2013-05-27 22:15 | 107.124 | 16.999 | 2013-05-27 23:15 | 12.937 | 29.8845 | 8.27 | 77.2395 | 1.9692 | 3553.2395 | 37.7605
2013-05-27 | 22:30 | 2013-05-27 22:30 | 107.129 | 16.996 | 2013-05-27 23:30 | 12.936 | 29.8822 | 8.175 | 77.2468 | 1.9619 | 3553.2468 | 37.7532
2013-05-27 | 22:45 | 2013-05-27 22:45 | 107.127 | 16.992 | 2013-05-27 23:45 | 12.936 | 29.8822 | 8.164 | 77.2448 | 1.9639 | 3553.2448 | 37.7552
2013-05-27 | 23:00 | 2013-05-27 23:00 | 107.129 | 16.988 | 2013-05-28 | 12.934 | 29.8775 | 8.121 | 77.2515 | 1.9573 | 3553.2515 | 37.7485
2013-05-27 | 23:15 | 2013-05-27 23:15 | 107.128 | 16.987 | 2013-05-28 00:15 | 12.932 | 29.8729 | 8.178 | 77.2551 | 1.9537 | 3553.2551 | 37.7449
2013-05-27 | 23:30 | 2013-05-27 23:30 | 107.131 | 16.984 | 2013-05-28 00:30 | 12.932 | 29.8729 | 8.088 | 77.2581 | 1.9507 | 3553.2581 | 37.7419
2013-05-27 | 23:45 | 2013-05-27 23:45 | 106.97 | 16.989 | 2013-05-28 00:45 | 12.931 | 29.8706 | 7.954 | 77.0994 | 2.1094 | 3553.0994 | 37.9006
2013-05-28 | 0:00 | 2013-05-28 | 107.056 | 17.002 | 2013-05-28 01:00 | 12.926 | 29.8591 | 7.744 | 77.1969 | 2.0118 | 3553.1969 | 37.8031
2013-05-28 | 0:15 | 2013-05-28 00:15 | 107.079 | 17.013 | 2013-05-28 01:15 | 12.925 | 29.8568 | 7.461 | 77.2222 | 1.9865 | 3553.2222 | 37.7778
2013-05-28 | 0:30 | 2013-05-28 00:30 | 107.09 | 17.012 | 2013-05-28 01:30 | 12.921 | 29.8475 | 7.297 | 77.2425 | 1.9663 | 3553.2425 | 37.7575
2013-05-28 | 0:45 | 2013-05-28 00:45 | 107.097 | 17.012 | 2013-05-28 01:45 | 12.922 | 29.8498 | 7.338 | 77.2472 | 1.9616 | 3553.2472 | 37.7528
2013-05-28 | 1:00 | 2013-05-28 01:00 | 107.103 | 17.006 | 2013-05-28 02:00 | 12.92 | 29.8452 | 7.624 | 77.2578 | 1.951 | 3553.2578 | 37.7422
2013-05-28 | 1:15 | 2013-05-28 01:15 | 107.106 | 17 | 2013-05-28 02:15 | 12.919 | 29.8429 | 8.022 | 77.2631 | 1.9457 | 3553.2631 | 37.7369
2013-05-28 | 1:30 | 2013-05-28 01:30 | 107.106 | 16.996 | 2013-05-28 02:30 | 12.92 | 29.8452 | 8.559 | 77.2608 | 1.948 | 3553.2608 | 37.7392
2013-05-28 | 1:45 | 2013-05-28 01:45 | 107.106 | 16.993 | 2013-05-28 02:45 | 12.916 | 29.836 | 8.98 | 77.27 | 1.9387 | 3553.27 | 37.73
2013-05-28 | 2:00 | 2013-05-28 02:00 | 107.104 | 16.991 | 2013-05-28 03:00 | 12.91 | 29.8221 | 9.287 | 77.2819 | 1.9269 | 3553.2819 | 37.7181
2013-05-28 | 2:15 | 2013-05-28 02:15 | 107.101 | 16.987 | 2013-05-28 03:15 | 12.909 | 29.8198 | 9.161 | 77.2812 | 1.9276 | 3553.2812 | 37.7188
2013-05-28 | 2:30 | 2013-05-28 02:30 | 107.1 | 16.985 | 2013-05-28 03:30 | 12.909 | 29.8198 | 8.981 | 77.2802 | 1.9286 | 3553.2802 | 37.7198
2013-05-28 | 2:45 | 2013-05-28 02:45 | 107.097 | 16.983 | 2013-05-28 03:45 | 12.908 | 29.8175 | 9.187 | 77.2795 | 1.9293 | 3553.2795 | 37.7205
2013-05-28 | 3:00 | 2013-05-28 03:00 | 107.1 | 16.982 | 2013-05-28 04:00 | 12.906 | 29.8129 | 9.374 | 77.2871 | 1.9216 | 3553.2871 | 37.7129
2013-05-28 | 3:15 | 2013-05-28 03:15 | 107.107 | 16.98 | 2013-05-28 04:15 | 12.907 | 29.8152 | 9.411 | 77.2918 | 1.9169 | 3553.2918 | 37.7082
2013-05-28 | 3:30 | 2013-05-28 03:30 | 107.107 | 16.979 | 2013-05-28 04:30 | 12.908 | 29.8175 | 9.382 | 77.2895 | 1.9193 | 3553.2895 | 37.7105
2013-05-28 | 3:45 | 2013-05-28 03:45 | 107.106 | 16.977 | 2013-05-28 04:45 | 12.905 | 29.8105 | 9.115 | 77.2954 | 1.9133 | 3553.2955 | 37.7045
2013-05-28 | 4:00 | 2013-05-28 04:00 | 104.261 | 16.974 | 2013-05-28 05:00 | 12.91 | 29.8221 | 8.834 | 74.4389 | 4.7699 | 3550.4389 | 40.5611
2013-05-28 | 4:15 | 2013-05-28 04:15 | 106.998 | 16.99 | 2013-05-28 05:15 | 12.902 | 29.8036 | 8.611 | 77.1944 | 2.0144 | 3553.1944 | 37.8056
2013-05-28 | 4:30 | 2013-05-28 04:30 | 107.048 | 17.001 | 2013-05-28 05:30 | 12.901 | 29.8013 | 8.383 | 77.2467 | 1.9621 | 3553.2467 | 37.7533
2013-05-28 | 4:45 | 2013-05-28 04:45 | 107.073 | 17.008 | 2013-05-28 05:45 | 12.903 | 29.8059 | 8.163 | 77.2671 | 1.9417 | 3553.2671 | 37.7329
2013-05-28 | 5:00 | 2013-05-28 05:00 | 107.089 | 17.006 | 2013-05-28 06:00 | 12.902 | 29.8036 | 8.283 | 77.2854 | 1.9234 | 3553.2854 | 37.7146
2013-05-28 | 5:15 | 2013-05-28 05:15 | 107.1 | 17.005 | 2013-05-28 06:15 | 12.904 | 29.8082 | 9.363 | 77.2918 | 1.917 | 3553.2918 | 37.7082
2013-05-28 | 5:30 | 2013-05-28 05:30 | 107.104 | 17.002 | 2013-05-28 06:30 | 12.903 | 29.8059 | 12.255 | 77.2981 | 1.9107 | 3553.2981 | 37.7019
2013-05-28 | 5:45 | 2013-05-28 05:45 | 107.102 | 16.998 | 2013-05-28 06:45 | 12.901 | 29.8013 | 15.588 | 77.3007 | 1.9081 | 3553.3007 | 37.6993
2013-05-28 | 6:00 | 2013-05-28 06:00 | 107.118 | 16.995 | 2013-05-28 07:00 | 12.9 | 29.799 | 18.355 | 77.319 | 1.8898 | 3553.319 | 37.681
2013-05-28 | 6:15 | 2013-05-28 06:15 | 107.1 | 16.991 | 2013-05-28 07:15 | 12.896 | 29.7898 | 21.091 | 77.3102 | 1.8985 | 3553.3102 | 37.6898
2013-05-28 | 6:30 | 2013-05-28 06:30 | 107.115 | 16.988 | 2013-05-28 07:30 | 12.893 | 29.7828 | 22.821 | 77.3322 | 1.8766 | 3553.3322 | 37.6678
2013-05-28 | 6:45 | 2013-05-28 06:45 | 107.115 | 16.985 | 2013-05-28 07:45 | 12.894 | 29.7851 | 24.33 | 77.3299 | 1.8789 | 3553.3299 | 37.6701
2013-05-28 | 7:00 | 2013-05-28 07:00 | 107.122 | 16.984 | 2013-05-28 08:00 | 12.899 | 29.7967 | 24.159 | 77.3253 | 1.8835 | 3553.3253 | 37.6747
2013-05-28 | 7:15 | 2013-05-28 07:15 | 106.657 | 16.98 | 2013-05-28 08:15 | 12.893 | 29.7828 | 25.742 | 76.8742 | 2.3346 | 3552.8742 | 38.1258
2013-05-28 | 7:30 | 2013-05-28 07:30 | 107.023 | 16.996 | 2013-05-28 08:30 | 12.893 | 29.7828 | 26.66 | 77.2402 | 1.9686 | 3553.2402 | 37.7598
2013-05-28 | 7:45 | 2013-05-28 07:45 | 107.08 | 17.01 | 2013-05-28 08:45 | 12.894 | 29.7851 | 24.616 | 77.2949 | 1.9139 | 3553.2949 | 37.7051
2013-05-28 | 8:00 | 2013-05-28 08:00 | 107.09 | 17.008 | 2013-05-28 09:00 | 12.899 | 29.7967 | 22.852 | 77.2933 | 1.9155 | 3553.2933 | 37.7067
2013-05-28 | 8:15 | 2013-05-28 08:15 | 107.113 | 17.006 | 2013-05-28 09:15 | 12.901 | 29.8013 | 23.027 | 77.3117 | 1.8971 | 3553.3117 | 37.6883
2013-05-28 | 8:30 | 2013-05-28 08:30 | 107.125 | 17.005 | 2013-05-28 09:30 | 12.903 | 29.8059 | 22.256 | 77.3191 | 1.8897 | 3553.3191 | 37.6809
2013-05-28 | 8:45 | 2013-05-28 08:45 | 107.127 | 17.004 | 2013-05-28 09:45 | 12.898 | 29.7944 | 23.643 | 77.3326 | 1.8762 | 3553.3326 | 37.6674
2013-05-28 | 9:00 | 2013-05-28 09:00 | 107.127 | 16.999 | 2013-05-28 10:00 | 12.901 | 29.8013 | 26.293 | 77.3257 | 1.8831 | 3553.3257 | 37.6743
2013-05-28 | 9:15 | 2013-05-28 09:15 | 107.127 | 16.995 | 2013-05-28 10:15 | 12.897 | 29.7921 | 27.415 | 77.3349 | 1.8739 | 3553.3349 | 37.6651
2013-05-28 | 9:30 | 2013-05-28 09:30 | 107.133 | 16.992 | 2013-05-28 10:30 | 12.896 | 29.7898 | 27.776 | 77.3432 | 1.8655 | 3553.3432 | 37.6568
2013-05-28 | 9:45 | 2013-05-28 09:45 | 106.994 | 16.99 | 2013-05-28 10:45 | 12.897 | 29.7921 | 27.417 | 77.2019 | 2.0068 | 3553.2019 | 37.7981
2013-05-28 | 10:00 | 2013-05-28 10:00 | 107.07 | 16.997 | 2013-05-28 11:00 | 12.897 | 29.7921 | 27.133 | 77.2779 | 1.9308 | 3553.2779 | 37.7221
2013-05-28 | 10:15 | 2013-05-28 10:15 | 107.228 | 17.004 | 2013-05-28 11:15 | 12.898 | 29.7944 | 26.759 | 77.4336 | 1.7752 | 3553.4336 | 37.5664
2013-05-28 | 10:30 | 2013-05-28 10:30 | 107.145 | 17.006 | 2013-05-28 11:30 | 12.904 | 29.8082 | 26.374 | 77.3368 | 1.872 | 3553.3368 | 37.6632
2013-05-28 | 10:45 | 2013-05-28 10:45 | 107.12 | 17.001 | 2013-05-28 11:45 | 12.899 | 29.7967 | 25.167 | 77.3233 | 1.8855 | 3553.3233 | 37.6767
2013-05-28 | 11:00 | 2013-05-28 11:00 | 107.133 | 17 | 2013-05-28 12:00 | 12.903 | 29.8059 | 24.677 | 77.3271 | 1.8817 | 3553.3271 | 37.6729
2013-05-28 | 11:15 | 2013-05-28 11:15 | 107.129 | 16.996 | 2013-05-28 12:15 | 12.901 | 29.8013 | 24.36 | 77.3277 | 1.8811 | 3553.3277 | 37.6723
2013-05-28 | 11:30 | 2013-05-28 11:30 | 107.143 | 16.993 | 2013-05-28 12:30 | 12.899 | 29.7967 | 23.799 | 77.3463 | 1.8625 | 3553.3463 | 37.6537
2013-05-28 | 11:45 | 2013-05-28 11:45 | 107.142 | 16.99 | 2013-05-28 12:45 | 12.903 | 29.8059 | 23.436 | 77.3361 | 1.8727 | 3553.3361 | 37.6639
2013-05-28 | 12:00 | 2013-05-28 12:00 | 107.134 | 16.987 | 2013-05-28 13:00 | 12.899 | 29.7967 | 23.531 | 77.3373 | 1.8715 | 3553.3373 | 37.6627
2013-05-28 | 12:15 | 2013-05-28 12:15 | 107.142 | 16.985 | 2013-05-28 13:15 | 12.896 | 29.7898 | 24.032 | 77.3522 | 1.8565 | 3553.3522 | 37.6478
2013-05-28 | 12:30 | 2013-05-28 12:30 | 107.13 | 16.983 | 2013-05-28 13:30 | 12.891 | 29.7782 | 24.525 | 77.3518 | 1.857 | 3553.3518 | 37.6482
2013-05-28 | 12:45 | 2013-05-28 12:45 | 103.416 | 16.979 | 2013-05-28 13:45 | 12.891 | 29.7782 | 24.772 | 73.6378 | 5.571 | 3549.6378 | 41.3622
2013-05-28 | 13:00 | 2013-05-28 13:00 | 107.028 | 16.982 | 2013-05-28 14:00 | 12.89 | 29.7759 | 24.911 | 77.2521 | 1.9567 | 3553.2521 | 37.7479
2013-05-28 | 13:15 | 2013-05-28 13:15 | 107.083 | 16.983 | 2013-05-28 14:15 | 12.892 | 29.7805 | 25.097 | 77.3025 | 1.9063 | 3553.3025 | 37.6975
2013-05-28 | 13:30 | 2013-05-28 13:30 | 107.103 | 16.985 | 2013-05-28 14:30 | 12.886 | 29.7667 | 25.367 | 77.3363 | 1.8724 | 3553.3363 | 37.6637
2013-05-28 | 13:45 | 2013-05-28 13:45 | 107.104 | 16.987 | 2013-05-28 14:45 | 12.887 | 29.769 | 25.489 | 77.335 | 1.8738 | 3553.335 | 37.665
2013-05-28 | 14:00 | 2013-05-28 14:00 | 106.875 | 16.986 | 2013-05-28 15:00 | 12.889 | 29.7736 | 25.305 | 77.1014 | 2.1074 | 3553.1014 | 37.8986
2013-05-28 | 14:15 | 2013-05-28 14:15 | 107.043 | 17.003 | 2013-05-28 15:15 | 12.889 | 29.7736 | 25.261 | 77.2694 | 1.9394 | 3553.2694 | 37.7306
2013-05-28 | 14:30 | 2013-05-28 14:30 | 107.07 | 17.013 | 2013-05-28 15:30 | 12.891 | 29.7782 | 25.206 | 77.2918 | 1.917 | 3553.2918 | 37.7082
2013-05-28 | 14:45 | 2013-05-28 14:45 | 106.886 | 16.997 | 2013-05-28 15:45 | 12.888 | 29.7713 | 25.271 | 77.1147 | 2.0941 | 3553.1147 | 37.8853
2013-05-28 | 15:00 | 2013-05-28 15:00 | 107.04 | 16.995 | 2013-05-28 16:00 | 12.888 | 29.7713 | 25.104 | 77.2687 | 1.9401 | 3553.2687 | 37.7313
2013-05-28 | 15:15 | 2013-05-28 15:15 | 107.069 | 16.999 | 2013-05-28 16:15 | 12.885 | 29.7644 | 24.906 | 77.3047 | 1.9041 | 3553.3047 | 37.6953
2013-05-28 | 15:30 | 2013-05-28 15:30 | 107.097 | 16.997 | 2013-05-28 16:30 | 12.886 | 29.7667 | 24.827 | 77.3303 | 1.8784 | 3553.3303 | 37.6697
2013-05-28 | 15:45 | 2013-05-28 15:45 | 107.114 | 16.998 | 2013-05-28 16:45 | 12.889 | 29.7736 | 24.664 | 77.3404 | 1.8684 | 3553.3404 | 37.6596
2013-05-28 | 16:00 | 2013-05-28 16:00 | 107.122 | 16.997 | 2013-05-28 17:00 | 12.887 | 29.769 | 24.407 | 77.353 | 1.8558 | 3553.353 | 37.647
2013-05-28 | 16:15 | 2013-05-28 16:15 | 107.12 | 16.996 | 2013-05-28 17:15 | 12.885 | 29.7644 | 24.459 | 77.3556 | 1.8531 | 3553.3556 | 37.6444
2013-05-28 | 16:30 | 2013-05-28 16:30 | 107.129 | 16.994 | 2013-05-28 17:30 | 12.882 | 29.7574 | 24.257 | 77.3716 | 1.8372 | 3553.3716 | 37.6284
2013-05-28 | 16:45 | 2013-05-28 16:45 | 107.126 | 16.991 | 2013-05-28 17:45 | 12.883 | 29.7597 | 24.092 | 77.3663 | 1.8425 | 3553.3663 | 37.6337
2013-05-28 | 17:00 | 2013-05-28 17:00 | 107.134 | 16.989 | 2013-05-28 18:00 | 12.883 | 29.7597 | 23.826 | 77.3743 | 1.8345 | 3553.3743 | 37.6257
2013-05-28 | 17:15 | 2013-05-28 17:15 | 107.143 | 16.987 | 2013-05-28 18:15 | 12.889 | 29.7736 | 23.278 | 77.3694 | 1.8394 | 3553.3694 | 37.6306
2013-05-28 | 17:30 | 2013-05-28 17:30 | 107.142 | 16.986 | 2013-05-28 18:30 | 12.884 | 29.762 | 22.616 | 77.38 | 1.8288 | 3553.38 | 37.62
2013-05-28 | 17:45 | 2013-05-28 17:45 | 107.149 | 16.984 | 2013-05-28 18:45 | 12.884 | 29.762 | 21.53 | 77.387 | 1.8218 | 3553.387 | 37.613
2013-05-28 | 18:00 | 2013-05-28 18:00 | 107.142 | 16.982 | 2013-05-28 19:00 | 12.883 | 29.7597 | 20.13 | 77.3823 | 1.8265 | 3553.3823 | 37.6177
2013-05-28 | 18:15 | 2013-05-28 18:15 | 107.146 | 16.98 | 2013-05-28 19:15 | 12.88 | 29.7528 | 18.624 | 77.3932 | 1.8156 | 3553.3932 | 37.6068
2013-05-28 | 18:30 | 2013-05-28 18:30 | 107.144 | 16.979 | 2013-05-28 19:30 | 12.881 | 29.7551 | 17.113 | 77.3889 | 1.8199 | 3553.3889 | 37.6111
2013-05-28 | 18:45 | 2013-05-28 18:45 | 104.879 | 16.975 | 2013-05-28 19:45 | 12.882 | 29.7574 | 15.687 | 75.1216 | 4.0872 | 3551.1216 | 39.8784
2013-05-28 | 19:00 | 2013-05-28 19:00 | 107.062 | 16.982 | 2013-05-28 20:00 | 12.887 | 29.769 | 14.429 | 77.293 | 1.9158 | 3553.293 | 37.707
2013-05-28 | 19:15 | 2013-05-28 19:15 | 107.112 | 16.987 | 2013-05-28 20:15 | 12.889 | 29.7736 | 13.378 | 77.3384 | 1.8704 | 3553.3384 | 37.6616
2013-05-28 | 19:30 | 2013-05-28 19:30 | 107.137 | 16.993 | 2013-05-28 20:30 | 12.892 | 29.7805 | 12.613 | 77.3565 | 1.8523 | 3553.3565 | 37.6435
2013-05-28 | 19:45 | 2013-05-28 19:45 | 107.152 | 16.992 | 2013-05-28 20:45 | 12.892 | 29.7805 | 12.101 | 77.3715 | 1.8373 | 3553.3715 | 37.6285
2013-05-28 | 20:00 | 2013-05-28 20:00 | 107.165 | 16.991 | 2013-05-28 21:00 | 12.893 | 29.7828 | 11.744 | 77.3822 | 1.8266 | 3553.3822 | 37.6178
2013-05-28 | 20:15 | 2013-05-28 20:15 | 107.162 | 16.989 | 2013-05-28 21:15 | 12.889 | 29.7736 | 11.654 | 77.3884 | 1.8204 | 3553.3884 | 37.6116
2013-05-28 | 20:30 | 2013-05-28 20:30 | 107.184 | 16.987 | 2013-05-28 21:30 | 12.9 | 29.799 | 11.672 | 77.385 | 1.8238 | 3553.385 | 37.615
2013-05-28 | 20:45 | 2013-05-28 20:45 | 107.188 | 16.986 | 2013-05-28 21:45 | 12.898 | 29.7944 | 11.675 | 77.3936 | 1.8152 | 3553.3936 | 37.6064
2013-05-28 | 21:00 | 2013-05-28 21:00 | 107.186 | 16.984 | 2013-05-28 22:00 | 12.892 | 29.7805 | 11.592 | 77.4055 | 1.8033 | 3553.4055 | 37.5945
2013-05-28 | 21:15 | 2013-05-28 21:15 | 107.199 | 16.982 | 2013-05-28 22:15 | 12.901 | 29.8013 | 11.393 | 77.3977 | 1.8111 | 3553.3977 | 37.6023
2013-05-28 | 21:30 | 2013-05-28 21:30 | 107.017 | 16.982 | 2013-05-28 22:30 | 12.898 | 29.7944 | 11.267 | 77.2226 | 1.9862 | 3553.2226 | 37.7774
2013-05-28 | 21:45 | 2013-05-28 21:45 | 107.131 | 16.993 | 2013-05-28 22:45 | 12.901 | 29.8013 | 10.955 | 77.3297 | 1.8791 | 3553.3297 | 37.6703
2013-05-28 | 22:00 | 2013-05-28 22:00 | 107.163 | 17 | 2013-05-28 23:00 | 12.901 | 29.8013 | 10.487 | 77.3617 | 1.8471 | 3553.3617 | 37.6383
2013-05-28 | 22:15 | 2013-05-28 22:15 | 107.173 | 17.004 | 2013-05-28 23:15 | 12.898 | 29.7944 | 10.13 | 77.3786 | 1.8302 | 3553.3786 | 37.6214
2013-05-28 | 22:30 | 2013-05-28 22:30 | 107.178 | 17.004 | 2013-05-28 23:30 | 12.892 | 29.7805 | 10.007 | 77.3975 | 1.8113 | 3553.3975 | 37.6025
2013-05-28 | 22:45 | 2013-05-28 22:45 | 107.19 | 17 | 2013-05-28 23:45 | 12.896 | 29.7898 | 9.809 | 77.4002 | 1.8085 | 3553.4002 | 37.5998
2013-05-28 | 23:00 | 2013-05-28 23:00 | 107.188 | 16.996 | 2013-05-29 | 12.893 | 29.7828 | 9.399 | 77.4052 | 1.8036 | 3553.4052 | 37.5948
2013-05-28 | 23:15 | 2013-05-28 23:15 | 107.187 | 16.992 | 2013-05-29 00:15 | 12.894 | 29.7851 | 9.283 | 77.4019 | 1.8069 | 3553.4019 | 37.5981
2013-05-28 | 23:30 | 2013-05-28 23:30 | 107.191 | 16.99 | 2013-05-29 00:30 | 12.892 | 29.7805 | 9.239 | 77.4105 | 1.7983 | 3553.4105 | 37.5895
2013-05-28 | 23:45 | 2013-05-28 23:45 | 107.191 | 16.987 | 2013-05-29 00:45 | 12.891 | 29.7782 | 9.298 | 77.4128 | 1.796 | 3553.4128 | 37.5872
2013-05-29 | 0:00 | 2013-05-29 | 107.196 | 16.985 | 2013-05-29 01:00 | 12.895 | 29.7874 | 9.339 | 77.4085 | 1.8002 | 3553.4086 | 37.5914
2013-05-29 | 0:15 | 2013-05-29 00:15 | 107.196 | 16.982 | 2013-05-29 01:15 | 12.892 | 29.7805 | 9.256 | 77.4155 | 1.7933 | 3553.4155 | 37.5845
2013-05-29 | 0:30 | 2013-05-29 00:30 | 107.194 | 16.979 | 2013-05-29 01:30 | 12.888 | 29.7713 | 9.465 | 77.4227 | 1.7861 | 3553.4227 | 37.5773
2013-05-29 | 0:45 | 2013-05-29 00:45 | 107.196 | 16.979 | 2013-05-29 01:45 | 12.892 | 29.7805 | 9.885 | 77.4155 | 1.7933 | 3553.4155 | 37.5845
2013-05-29 | 1:00 | 2013-05-29 01:00 | 107.197 | 16.977 | 2013-05-29 02:00 | 12.892 | 29.7805 | 9.76 | 77.4165 | 1.7923 | 3553.4165 | 37.5835
2013-05-29 | 1:15 | 2013-05-29 01:15 | 107.195 | 16.975 | 2013-05-29 02:15 | 12.886 | 29.7667 | 9.152 | 77.4283 | 1.7804 | 3553.4283 | 37.5717
2013-05-29 | 1:30 | 2013-05-29 01:30 | 107.193 | 16.974 | 2013-05-29 02:30 | 12.885 | 29.7644 | 8.702 | 77.4287 | 1.7801 | 3553.4286 | 37.5714
2013-05-29 | 1:45 | 2013-05-29 01:45 | 107.19 | 16.973 | 2013-05-29 02:45 | 12.885 | 29.7644 | 8.389 | 77.4256 | 1.7831 | 3553.4257 | 37.5743
2013-05-29 | 2:00 | 2013-05-29 02:00 | 107.197 | 16.972 | 2013-05-29 03:00 | 12.889 | 29.7736 | 8.029 | 77.4234 | 1.7854 | 3553.4234 | 37.5766
2013-05-29 | 2:15 | 2013-05-29 02:15 | 107.196 | 16.971 | 2013-05-29 03:15 | 12.884 | 29.762 | 7.445 | 77.434 | 1.7748 | 3553.434 | 37.566
2013-05-29 | 2:30 | 2013-05-29 02:30 | 107.192 | 16.97 | 2013-05-29 03:30 | 12.886 | 29.7667 | 6.816 | 77.4253 | 1.7834 | 3553.4253 | 37.5747
2013-05-29 | 2:45 | 2013-05-29 02:45 | 107.199 | 16.969 | 2013-05-29 03:45 | 12.885 | 29.7644 | 6.444 | 77.4347 | 1.7741 | 3553.4347 | 37.5653
2013-05-29 | 3:00 | 2013-05-29 03:00 | 107.199 | 16.969 | 2013-05-29 04:00 | 12.885 | 29.7644 | 6.174 | 77.4347 | 1.7741 | 3553.4347 | 37.5653
2013-05-29 | 3:15 | 2013-05-29 03:15 | 107.201 | 16.967 | 2013-05-29 04:15 | 12.885 | 29.7644 | 6.057 | 77.4366 | 1.7721 | 3553.4367 | 37.5633
2013-05-29 | 3:30 | 2013-05-29 03:30 | 107.015 | 16.975 | 2013-05-29 04:30 | 12.888 | 29.7713 | 5.893 | 77.2437 | 1.9651 | 3553.2437 | 37.7563
2013-05-29 | 3:45 | 2013-05-29 03:45 | 107.132 | 16.991 | 2013-05-29 04:45 | 12.892 | 29.7805 | 5.728 | 77.3515 | 1.8573 | 3553.3515 | 37.6485
2013-05-29 | 4:00 | 2013-05-29 04:00 | 107.167 | 16.997 | 2013-05-29 05:00 | 12.888 | 29.7713 | 5.655 | 77.3957 | 1.8131 | 3553.3957 | 37.6043
2013-05-29 | 4:15 | 2013-05-29 04:15 | 107.187 | 17.003 | 2013-05-29 05:15 | 12.891 | 29.7782 | 5.397 | 77.4088 | 1.8 | 3553.4088 | 37.5912
2013-05-29 | 4:30 | 2013-05-29 04:30 | 107.196 | 17.001 | 2013-05-29 05:30 | 12.892 | 29.7805 | 5.249 | 77.4155 | 1.7933 | 3553.4155 | 37.5845
2013-05-29 | 4:45 | 2013-05-29 04:45 | 107.204 | 16.998 | 2013-05-29 05:45 | 12.891 | 29.7782 | 5.108 | 77.4258 | 1.783 | 3553.4258 | 37.5742
2013-05-29 | 5:00 | 2013-05-29 05:00 | 107.217 | 16.994 | 2013-05-29 06:00 | 12.894 | 29.7851 | 5.884 | 77.4319 | 1.7769 | 3553.4319 | 37.5681
2013-05-29 | 5:15 | 2013-05-29 05:15 | 107.219 | 16.992 | 2013-05-29 06:15 | 12.895 | 29.7874 | 8.692 | 77.4315 | 1.7772 | 3553.4315 | 37.5685
2013-05-29 | 5:30 | 2013-05-29 05:30 | 107.223 | 16.989 | 2013-05-29 06:30 | 12.895 | 29.7874 | 13.459 | 77.4356 | 1.7732 | 3553.4356 | 37.5644
2013-05-29 | 5:45 | 2013-05-29 05:45 | 107.23 | 16.987 | 2013-05-29 06:45 | 12.895 | 29.7874 | 19.054 | 77.4426 | 1.7662 | 3553.4426 | 37.5574
2013-05-29 | 6:00 | 2013-05-29 06:00 | 107.235 | 16.985 | 2013-05-29 07:00 | 12.894 | 29.7851 | 23.861 | 77.4499 | 1.7589 | 3553.4499 | 37.5501
2013-05-29 | 6:15 | 2013-05-29 06:15 | 107.243 | 16.982 | 2013-05-29 07:15 | 12.894 | 29.7851 | 28.237 | 77.4579 | 1.7509 | 3553.4579 | 37.5421
2013-05-29 | 6:30 | 2013-05-29 06:30 | 107.246 | 16.98 | 2013-05-29 07:30 | 12.891 | 29.7782 | 31.652 | 77.4678 | 1.741 | 3553.4678 | 37.5322
2013-05-29 | 6:45 | 2013-05-29 06:45 | 107.256 | 16.978 | 2013-05-29 07:45 | 12.897 | 29.7921 | 33.763 | 77.4639 | 1.7448 | 3553.4639 | 37.5361
2013-05-29 | 7:00 | 2013-05-29 07:00 | 107.258 | 16.976 | 2013-05-29 08:00 | 12.894 | 29.7851 | 35.433 | 77.4729 | 1.7359 | 3553.4729 | 37.5271
2013-05-29 | 7:15 | 2013-05-29 07:15 | 107.261 | 16.974 | 2013-05-29 08:15 | 12.895 | 29.7874 | 36.391 | 77.4735 | 1.7352 | 3553.4736 | 37.5264
2013-05-29 | 7:30 | 2013-05-29 07:30 | 103.1 | 16.971 | 2013-05-29 08:30 | 12.896 | 29.7898 | 36.978 | 73.3102 | 5.8985 | 3549.3102 | 41.6898
2013-05-29 | 7:45 | 2013-05-29 07:45 | 107.168 | 16.978 | 2013-05-29 08:45 | 12.896 | 29.7898 | 38.328 | 77.3782 | 1.8305 | 3553.3782 | 37.6218
2013-05-29 | 8:00 | 2013-05-29 08:00 | 107.22 | 16.985 | 2013-05-29 09:00 | 12.9 | 29.799 | 39.453 | 77.421 | 1.7878 | 3553.421 | 37.579
2013-05-29 | 8:15 | 2013-05-29 08:15 | 107.245 | 16.987 | 2013-05-29 09:15 | 12.902 | 29.8036 | 40.355 | 77.4414 | 1.7674 | 3553.4414 | 37.5586
2013-05-29 | 8:30 | 2013-05-29 08:30 | 107.261 | 16.988 | 2013-05-29 09:30 | 12.901 | 29.8013 | 41.098 | 77.4597 | 1.7491 | 3553.4597 | 37.5403
2013-05-29 | 8:45 | 2013-05-29 08:45 | 101.767 | 16.979 | 2013-05-29 09:45 | 12.899 | 29.7967 | 40.437 | 71.9703 | 7.2385 | 3547.9703 | 43.0297
2013-05-29 | 9:00 | 2013-05-29 09:00 | 107.153 | 16.995 | 2013-05-29 10:00 | 12.899 | 29.7967 | 40.615 | 77.3563 | 1.8525 | 3553.3563 | 37.6437
2013-05-29 | 9:15 | 2013-05-29 09:15 | 107.209 | 17.01 | 2013-05-29 10:15 | 12.894 | 29.7851 | 41.133 | 77.4239 | 1.7849 | 3553.4239 | 37.5761
2013-05-29 | 9:30 | 2013-05-29 09:30 | 107.241 | 17.01 | 2013-05-29 10:30 | 12.896 | 29.7898 | 41.037 | 77.4512 | 1.7575 | 3553.4512 | 37.5488
2013-05-29 | 9:45 | 2013-05-29 09:45 | 107.25 | 17.01 | 2013-05-29 10:45 | 12.899 | 29.7967 | 40.15 | 77.4533 | 1.7555 | 3553.4533 | 37.5467
2013-05-29 | 10:00 | 2013-05-29 10:00 | 107.265 | 17.008 | 2013-05-29 11:00 | 12.899 | 29.7967 | 38.754 | 77.4683 | 1.7405 | 3553.4683 | 37.5317
2013-05-29 | 10:15 | 2013-05-29 10:15 | 107.267 | 17.004 | 2013-05-29 11:15 | 12.9 | 29.799 | 37.551 | 77.468 | 1.7408 | 3553.468 | 37.532
2013-05-29 | 10:30 | 2013-05-29 10:30 | 107.274 | 17 | 2013-05-29 11:30 | 12.899 | 29.7967 | 36.759 | 77.4773 | 1.7315 | 3553.4773 | 37.5227
2013-05-29 | 10:45 | 2013-05-29 10:45 | 107.277 | 16.995 | 2013-05-29 11:45 | 12.901 | 29.8013 | 35.857 | 77.4757 | 1.7331 | 3553.4757 | 37.5243
2013-05-29 | 11:00 | 2013-05-29 11:00 | 107.278 | 16.991 | 2013-05-29 12:00 | 12.901 | 29.8013 | 35.168 | 77.4767 | 1.7321 | 3553.4767 | 37.5233
2013-05-29 | 11:15 | 2013-05-29 11:15 | 107.281 | 16.987 | 2013-05-29 12:15 | 12.899 | 29.7967 | 34.503 | 77.4843 | 1.7245 | 3553.4843 | 37.5157
2013-05-29 | 11:30 | 2013-05-29 11:30 | 107.281 | 16.985 | 2013-05-29 12:30 | 12.899 | 29.7967 | 33.838 | 77.4843 | 1.7245 | 3553.4843 | 37.5157
2013-05-29 | 11:45 | 2013-05-29 11:45 | 107.282 | 16.982 | 2013-05-29 12:45 | 12.898 | 29.7944 | 32.814 | 77.4876 | 1.7212 | 3553.4876 | 37.5124
2013-05-29 | 12:00 | 2013-05-29 12:00 | 105.833 | 16.978 | 2013-05-29 13:00 | 12.898 | 29.7944 | 32.248 | 76.0386 | 3.1702 | 3552.0386 | 38.9614
2013-05-29 | 12:15 | 2013-05-29 12:15 | 107.202 | 16.979 | 2013-05-29 13:15 | 12.896 | 29.7898 | 31.994 | 77.4122 | 1.7965 | 3553.4122 | 37.5878
2013-05-29 | 12:30 | 2013-05-29 12:30 | 107.241 | 16.98 | 2013-05-29 13:30 | 12.894 | 29.7851 | 31.632 | 77.4559 | 1.7529 | 3553.4559 | 37.5441
2013-05-29 | 12:45 | 2013-05-29 12:45 | 107.256 | 16.983 | 2013-05-29 13:45 | 12.897 | 29.7921 | 31.663 | 77.4639 | 1.7448 | 3553.4639 | 37.5361
2013-05-29 | 13:00 | 2013-05-29 13:00 | 107.266 | 16.982 | 2013-05-29 14:00 | 12.896 | 29.7898 | 31.734 | 77.4762 | 1.7325 | 3553.4762 | 37.5238
2013-05-29 | 13:15 | 2013-05-29 13:15 | 107.271 | 16.981 | 2013-05-29 14:15 | 12.893 | 29.7828 | 31.542 | 77.4882 | 1.7206 | 3553.4882 | 37.5118
2013-05-29 | 13:30 | 2013-05-29 13:30 | 107.27 | 16.98 | 2013-05-29 14:30 | 12.891 | 29.7782 | 31.7 | 77.4918 | 1.717 | 3553.4918 | 37.5082
2013-05-29 | 13:45 | 2013-05-29 13:45 | 107.271 | 16.977 | 2013-05-29 14:45 | 12.89 | 29.7759 | 32.02 | 77.4951 | 1.7137 | 3553.4951 | 37.5049
2013-05-29 | 14:00 | 2013-05-29 14:00 | 107.273 | 16.976 | 2013-05-29 15:00 | 12.891 | 29.7782 | 31.924 | 77.4948 | 1.714 | 3553.4948 | 37.5052
2013-05-29 | 14:15 | 2013-05-29 14:15 | 97.2348 | 16.973 | 2013-05-29 15:15 | 12.89 | 29.7759 | 31.952 | 67.4589 | 11.7499 | 3543.4589 | 47.5411
2013-05-29 | 14:30 | 2013-05-29 14:30 | 107.175 | 16.975 | 2013-05-29 15:30 | 12.89 | 29.7759 | 31.789 | 77.3991 | 1.8097 | 3553.3991 | 37.6009
2013-05-29 | 14:45 | 2013-05-29 14:45 | 107.231 | 16.977 | 2013-05-29 15:45 | 12.887 | 29.769 | 31.761 | 77.462 | 1.7467 | 3553.462 | 37.538
2013-05-29 | 15:00 | 2013-05-29 15:00 | 106.746 | 16.975 | 2013-05-29 16:00 | 12.889 | 29.7736 | 31.926 | 76.9724 | 2.2364 | 3552.9724 | 38.0276
2013-05-29 | 15:15 | 2013-05-29 15:15 | 107.183 | 16.981 | 2013-05-29 16:15 | 12.887 | 29.769 | 31.737 | 77.414 | 1.7947 | 3553.414 | 37.586
2013-05-29 | 15:30 | 2013-05-29 15:30 | 107.226 | 16.985 | 2013-05-29 16:30 | 12.888 | 29.7713 | 31.41 | 77.4547 | 1.7541 | 3553.4547 | 37.5453
2013-05-29 | 15:45 | 2013-05-29 15:45 | 107.244 | 16.983 | 2013-05-29 16:45 | 12.889 | 29.7736 | 31.178 | 77.4704 | 1.7384 | 3553.4704 | 37.5296
2013-05-29 | 16:00 | 2013-05-29 16:00 | 107.256 | 16.985 | 2013-05-29 17:00 | 12.886 | 29.7667 | 30.748 | 77.4893 | 1.7194 | 3553.4893 | 37.5107
2013-05-29 | 16:15 | 2013-05-29 16:15 | 107.057 | 16.98 | 2013-05-29 17:15 | 12.891 | 29.7782 | 30.302 | 77.2788 | 1.93 | 3553.2788 | 37.7212
2013-05-29 | 16:30 | 2013-05-29 16:30 | 63.0295 | 16.993 | 2013-05-29 17:30 | 12.886 | 29.7667 | 29.824 | 33.2628 | 45.9459 | 3509.2628 | 81.7372
2013-05-29 | 16:45 | 2013-05-29 16:45 | 45.9921 | 17.024 | 2013-05-29 17:45 | 12.889 | 29.7736 | 29.314 | 16.2185 | 62.9903 | 3492.2185 | 98.7815
2013-05-29 | 17:00 | 2013-05-29 17:00 | 32.1888 | 17.045 | 2013-05-29 18:00 | 12.887 | 29.769 | 28.921 | 2.4198 | 76.7889 | 3478.4198 | 112.5802
2013-05-29 | 17:15 | 2013-05-29 17:15 | 32.8354 | 17.049 | 2013-05-29 18:15 | 12.885 | 29.7644 | 28.362 | 3.071 | 76.1377 | 3479.0711 | 111.9289
2013-05-29 | 17:30 | 2013-05-29 17:30 | 47.1844 | 17.053 | 2013-05-29 18:30 | 12.882 | 29.7574 | 27.799 | 17.427 | 61.7818 | 3493.427 | 97.573
2013-05-29 | 17:45 | 2013-05-29 17:45 | 39.9596 | 17.055 | 2013-05-29 18:45 | 12.884 | 29.762 | 26.895 | 10.1976 | 69.0112 | 3486.1976 | 104.8024
2013-05-29 | 18:00 | 2013-05-29 18:00 | 48.5313 | 17.053 | 2013-05-29 19:00 | 12.89 | 29.7759 | 25.679 | 18.7554 | 60.4534 | 3494.7554 | 96.2446
2013-05-29 | 18:15 | 2013-05-29 18:15 | 40.8677 | 17.053 | 2013-05-29 19:15 | 12.893 | 29.7828 | 24.401 | 11.0849 | 68.1239 | 3487.0849 | 103.9151
2013-05-29 | 18:30 | 2013-05-29 18:30 | 52.3778 | 17.051 | 2013-05-29 19:30 | 12.894 | 29.7851 | 22.749 | 22.5927 | 56.6161 | 3498.5927 | 92.4073
2013-05-29 | 18:45 | 2013-05-29 18:45 | 34.2437 | 17.05 | 2013-05-29 19:45 | 12.893 | 29.7828 | 20.869 | 4.4609 | 74.7479 | 3480.4609 | 110.5391
2013-05-29 | 19:00 | 2013-05-29 19:00 | 41.8501 | 17.051 | 2013-05-29 20:00 | 12.893 | 29.7828 | 19.031 | 12.0673 | 67.1415 | 3488.0673 | 102.9327
2013-05-29 | 19:15 | 2013-05-29 19:15 | 47.2796 | 17.05 | 2013-05-29 20:15 | 12.9 | 29.799 | 17.592 | 17.4806 | 61.7282 | 3493.4806 | 97.5194
2013-05-29 | 19:30 | 2013-05-29 19:30 | 34.7027 | 17.045 | 2013-05-29 20:30 | 12.899 | 29.7967 | 16.537 | 4.906 | 74.3028 | 3480.906 | 110.094
2013-05-29 | 19:45 | 2013-05-29 19:45 | 29.7336 | 17.045 | 2013-05-29 20:45 | 12.903 | 29.8059 | 15.823 | -0.07233 | 79.2811 | 3475.9277 | 115.0723
2013-05-29 | 20:00 | 2013-05-29 20:00 | 29.7318 | 17.046 | 2013-05-29 21:00 | 12.9 | 29.799 | 15.128 | -0.0672 | 79.276 | 3475.9328 | 115.0672
2013-05-29 | 20:15 | 2013-05-29 20:15 | 30.443 | 17.047 | 2013-05-29 21:15 | 12.901 | 29.8013 | 14.453 | 0.64169 | 78.5671 | 3476.6417 | 114.3583
2013-05-29 | 20:30 | 2013-05-29 20:30 | 30.7011 | 17.048 | 2013-05-29 21:30 | 12.901 | 29.8013 | 14.018 | 0.89979 | 78.309 | 3476.8998 | 114.1002
2013-05-29 | 20:45 | 2013-05-29 20:45 | 30.3997 | 17.049 | 2013-05-29 21:45 | 12.907 | 29.8152 | 13.755 | 0.58453 | 78.6242 | 3476.5845 | 114.4155
2013-05-29 | 21:00 | 2013-05-29 21:00 | 29.7493 | 17.053 | 2013-05-29 22:00 | 12.906 | 29.8129 | 13.367 | -0.06356 | 79.2723 | 3475.9364 | 115.0636
2013-05-29 | 21:15 | 2013-05-29 21:15 | 29.7504 | 17.061 | 2013-05-29 22:15 | 12.909 | 29.8198 | 12.904 | -0.06939 | 79.2782 | 3475.9306 | 115.0694
2013-05-29 | 21:30 | 2013-05-29 21:30 | 29.7586 | 17.126 | 2013-05-29 22:30 | 12.91 | 29.8221 | 12.652 | -0.0635 | 79.2723 | 3475.9365 | 115.0635
2013-05-29 | 21:45 | 2013-05-29 21:45 | 29.7678 | 17.174 | 2013-05-29 22:45 | 12.912 | 29.8267 | 12.606 | -0.05892 | 79.2677 | 3475.9411 | 115.0589
2013-05-29 | 22:00 | 2013-05-29 22:00 | 29.7589 | 17.185 | 2013-05-29 23:00 | 12.91 | 29.8221 | 12.273 | -0.0632 | 79.272 | 3475.9368 | 115.0632
2013-05-29 | 22:15 | 2013-05-29 22:15 | 29.749 | 17.19 | 2013-05-29 23:15 | 12.909 | 29.8198 | 11.971 | -0.07079 | 79.2796 | 3475.9292 | 115.0708
2013-05-29 | 22:30 | 2013-05-29 22:30 | 29.7637 | 17.191 | 2013-05-29 23:30 | 12.907 | 29.8152 | 11.818 | -0.05147 | 79.2602 | 3475.9485 | 115.0515
2013-05-29 | 22:45 | 2013-05-29 22:45 | 29.7574 | 17.197 | 2013-05-29 23:45 | 12.909 | 29.8198 | 11.781 | -0.06239 | 79.2712 | 3475.9376 | 115.0624
2013-05-29 | 23:00 | 2013-05-29 23:00 | 29.7591 | 17.196 | 2013-05-30 | 12.911 | 29.8244 | 11.655 | -0.06531 | 79.2741 | 3475.9347 | 115.0653
2013-05-29 | 23:15 | 2013-05-29 23:15 | 29.7527 | 17.198 | 2013-05-30 00:15 | 12.908 | 29.8175 | 11.36 | -0.06478 | 79.2736 | 3475.9352 | 115.0648
2013-05-29 | 23:30 | 2013-05-29 23:30 | 29.7557 | 17.2 | 2013-05-30 00:30 | 12.907 | 29.8152 | 11.03 | -0.05947 | 79.2682 | 3475.9405 | 115.0595
2013-05-29 | 23:45 | 2013-05-29 23:45 | 29.7521 | 17.2 | 2013-05-30 00:45 | 12.907 | 29.8152 | 10.408 | -0.06307 | 79.2719 | 3475.9369 | 115.0631
2013-05-30 | 0:00 | 2013-05-30 | 29.7431 | 17.2 | 2013-05-30 01:00 | 12.905 | 29.8105 | 9.894 | -0.06745 | 79.2762 | 3475.9325 | 115.0675
2013-05-30 | 0:15 | 2013-05-30 00:15 | 29.7419 | 17.205 | 2013-05-30 01:15 | 12.904 | 29.8082 | 9.497 | -0.06634 | 79.2751 | 3475.9337 | 115.0663
2013-05-30 | 0:30 | 2013-05-30 00:30 | 29.7358 | 17.216 | 2013-05-30 01:30 | 12.904 | 29.8082 | 9.048 | -0.07244 | 79.2812 | 3475.9276 | 115.0724
2013-05-30 | 0:45 | 2013-05-30 00:45 | 29.7344 | 17.213 | 2013-05-30 01:45 | 12.902 | 29.8036 | 8.807 | -0.06922 | 79.278 | 3475.9308 | 115.0692
2013-05-30 | 1:00 | 2013-05-30 01:00 | 29.72 | 17.222 | 2013-05-30 02:00 | 12.896 | 29.7898 | 8.471 | -0.06976 | 79.2785 | 3475.9302 | 115.0698
2013-05-30 | 1:15 | 2013-05-30 01:15 | 29.7274 | 17.229 | 2013-05-30 02:15 | 12.899 | 29.7967 | 8.446 | -0.06929 | 79.2781 | 3475.9307 | 115.0693
2013-05-30 | 1:30 | 2013-05-30 01:30 | 29.7206 | 17.234 | 2013-05-30 02:30 | 12.898 | 29.7944 | 8.418 | -0.07378 | 79.2826 | 3475.9262 | 115.0738
2013-05-30 | 1:45 | 2013-05-30 01:45 | 29.7187 | 17.235 | 2013-05-30 02:45 | 12.897 | 29.7921 | 8.267 | -0.07337 | 79.2822 | 3475.9266 | 115.0734
2013-05-30 | 2:00 | 2013-05-30 02:00 | 29.7097 | 17.23 | 2013-05-30 03:00 | 12.897 | 29.7921 | 8.638 | -0.08237 | 79.2911 | 3475.9176 | 115.0824
2013-05-30 | 2:15 | 2013-05-30 02:15 | 29.7406 | 17.226 | 2013-05-30 03:15 | 12.897 | 29.7921 | 9.238 | -0.05147 | 79.2602 | 3475.9485 | 115.0515
2013-05-30 | 2:30 | 2013-05-30 02:30 | 29.7256 | 17.208 | 2013-05-30 03:30 | 12.897 | 29.7921 | 9.739 | -0.06647 | 79.2752 | 3475.9335 | 115.0665
2013-05-30 | 2:45 | 2013-05-30 02:45 | 29.7281 | 17.189 | 2013-05-30 03:45 | 12.897 | 29.7921 | 9.539 | -0.06397 | 79.2727 | 3475.936 | 115.064
2013-05-30 | 3:00 | 2013-05-30 03:00 | 29.72 | 17.185 | 2013-05-30 04:00 | 12.902 | 29.8036 | 9.622 | -0.08362 | 79.2924 | 3475.9164 | 115.0836
2013-05-30 | 3:15 | 2013-05-30 03:15 | 29.7238 | 17.183 | 2013-05-30 04:15 | 12.898 | 29.7944 | 9.679 | -0.07058 | 79.2794 | 3475.9294 | 115.0706
2013-05-30 | 3:30 | 2013-05-30 03:30 | 29.7172 | 17.183 | 2013-05-30 04:30 | 12.9 | 29.799 | 9.231 | -0.0818 | 79.2906 | 3475.9182 | 115.0818
2013-05-30 | 3:45 | 2013-05-30 03:45 | 29.7157 | 17.185 | 2013-05-30 04:45 | 12.899 | 29.7967 | 8.602 | -0.08099 | 79.2898 | 3475.919 | 115.081
2013-05-30 | 4:00 | 2013-05-30 04:00 | 29.7156 | 17.185 | 2013-05-30 05:00 | 12.903 | 29.8059 | 8.146 | -0.09033 | 79.2991 | 3475.9097 | 115.0903
2013-05-30 | 4:15 | 2013-05-30 04:15 | 29.7059 | 17.181 | 2013-05-30 05:15 | 12.904 | 29.8082 | 7.923 | -0.10234 | 79.3111 | 3475.8977 | 115.1023
2013-05-30 | 4:30 | 2013-05-30 04:30 | 29.7062 | 17.176 | 2013-05-30 05:30 | 12.903 | 29.8059 | 7.703 | -0.09973 | 79.3085 | 3475.9003 | 115.0997
2013-05-30 | 4:45 | 2013-05-30 04:45 | 29.7229 | 17.171 | 2013-05-30 05:45 | 12.903 | 29.8059 | 7.925 | -0.08303 | 79.2918 | 3475.917 | 115.083
2013-05-30 | 5:00 | 2013-05-30 05:00 | 29.7277 | 17.168 | 2013-05-30 06:00 | 12.907 | 29.8152 | 10.246 | -0.08747 | 79.2962 | 3475.9125 | 115.0875
2013-05-30 | 5:15 | 2013-05-30 05:15 | 29.7208 | 17.169 | 2013-05-30 06:15 | 12.907 | 29.8152 | 15.083 | -0.09437 | 79.3031 | 3475.9056 | 115.0944
2013-05-30 | 5:30 | 2013-05-30 05:30 | 29.7491 | 17.185 | 2013-05-30 06:30 | 12.906 | 29.8129 | 19.887 | -0.06376 | 79.2725 | 3475.9362 | 115.0638
2013-05-30 | 5:45 | 2013-05-30 05:45 | 29.7482 | 17.195 | 2013-05-30 06:45 | 12.903 | 29.8059 | 24.622 | -0.05773 | 79.2665 | 3475.9423 | 115.0577
2013-05-30 | 6:00 | 2013-05-30 06:00 | 29.7469 | 17.201 | 2013-05-30 07:00 | 12.905 | 29.8105 | 29.077 | -0.06365 | 79.2724 | 3475.9363 | 115.0637
2013-05-30 | 6:15 | 2013-05-30 06:15 | 29.7433 | 17.207 | 2013-05-30 07:15 | 12.904 | 29.8082 | 33.364 | -0.06494 | 79.2737 | 3475.9351 | 115.0649
2013-05-30 | 6:30 | 2013-05-30 06:30 | 29.7477 | 17.205 | 2013-05-30 07:30 | 12.904 | 29.8082 | 35.987 | -0.06054 | 79.2693 | 3475.9395 | 115.0605
2013-05-30 | 6:45 | 2013-05-30 06:45 | 29.7416 | 17.216 | 2013-05-30 07:45 | 12.905 | 29.8105 | 38.086 | -0.06895 | 79.2777 | 3475.9311 | 115.0689
2013-05-30 | 7:00 | 2013-05-30 07:00 | 29.7433 | 17.217 | 2013-05-30 08:00 | 12.908 | 29.8175 | 39.892 | -0.07418 | 79.283 | 3475.9258 | 115.0742
2013-05-30 | 7:15 | 2013-05-30 07:15 | 29.7479 | 17.222 | 2013-05-30 08:15 | 12.908 | 29.8175 | 41.371 | -0.06958 | 79.2784 | 3475.9304 | 115.0696
2013-05-30 | 7:30 | 2013-05-30 07:30 | 29.7515 | 17.222 | 2013-05-30 08:30 | 12.914 | 29.8313 | 42.286 | -0.07984 | 79.2886 | 3475.9202 | 115.0798
2013-05-30 | 7:45 | 2013-05-30 07:45 | 29.7477 | 17.226 | 2013-05-30 08:45 | 12.912 | 29.8267 | 42.178 | -0.07902 | 79.2878 | 3475.921 | 115.079
2013-05-30 | 8:00 | 2013-05-30 08:00 | 29.7779 | 17.229 | 2013-05-30 09:00 | 12.913 | 29.829 | 42.238 | -0.05113 | 79.2599 | 3475.9489 | 115.0511
2013-05-30 | 8:15 | 2013-05-30 08:15 | 29.7779 | 17.237 | 2013-05-30 09:15 | 12.916 | 29.836 | 42.938 | -0.05806 | 79.2668 | 3475.9419 | 115.0581
2013-05-30 | 8:30 | 2013-05-30 08:30 | 29.7775 | 17.245 | 2013-05-30 09:30 | 12.915 | 29.8336 | 43.25 | -0.05615 | 79.2649 | 3475.9439 | 115.0561
2013-05-30 | 8:45 | 2013-05-30 08:45 | 29.7708 | 17.248 | 2013-05-30 09:45 | 12.916 | 29.836 | 42.672 | -0.06516 | 79.2739 | 3475.9348 | 115.0652
2013-05-30 | 9:00 | 2013-05-30 09:00 | 29.7757 | 17.267 | 2013-05-30 10:00 | 12.917 | 29.8383 | 41.725 | -0.06257 | 79.2713 | 3475.9374 | 115.0626
2013-05-30 | 9:15 | 2013-05-30 09:15 | 29.7734 | 17.323 | 2013-05-30 10:15 | 12.917 | 29.8383 | 41.486 | -0.06487 | 79.2736 | 3475.9351 | 115.0649
2013-05-30 | 9:30 | 2013-05-30 09:30 | 29.7703 | 17.341 | 2013-05-30 10:30 | 12.918 | 29.8406 | 40.796 | -0.07028 | 79.2791 | 3475.9297 | 115.0703
2013-05-30 | 9:45 | 2013-05-30 09:45 | 29.7768 | 17.348 | 2013-05-30 10:45 | 12.921 | 29.8475 | 39.929 | -0.07071 | 79.2795 | 3475.9293 | 115.0707
2013-05-30 | 10:00 | 2013-05-30 10:00 | 29.7794 | 17.35 | 2013-05-30 11:00 | 12.922 | 29.8498 | 38.944 | -0.07042 | 79.2792 | 3475.9296 | 115.0704
2013-05-30 | 10:15 | 2013-05-30 10:15 | 29.7811 | 17.352 | 2013-05-30 11:15 | 12.925 | 29.8568 | 37.825 | -0.07565 | 79.2844 | 3475.9244 | 115.0756
2013-05-30 | 10:30 | 2013-05-30 10:30 | 29.7834 | 17.353 | 2013-05-30 11:30 | 12.924 | 29.8544 | 36.875 | -0.07104 | 79.2798 | 3475.929 | 115.071
2013-05-30 | 10:45 | 2013-05-30 10:45 | 29.7837 | 17.354 | 2013-05-30 11:45 | 12.926 | 29.8591 | 35.815 | -0.07536 | 79.2841 | 3475.9246 | 115.0754
2013-05-30 | 11:00 | 2013-05-30 11:00 | 29.7883 | 17.354 | 2013-05-30 12:00 | 12.927 | 29.8614 | 35.222 | -0.07307 | 79.2818 | 3475.9269 | 115.0731
2013-05-30 | 11:15 | 2013-05-30 11:15 | 29.7904 | 17.355 | 2013-05-30 12:15 | 12.927 | 29.8614 | 34.513 | -0.07097 | 79.2797 | 3475.929 | 115.071
2013-05-30 | 11:30 | 2013-05-30 11:30 | 29.7893 | 17.356 | 2013-05-30 12:30 | 12.927 | 29.8614 | 33.74 | -0.07207 | 79.2808 | 3475.9279 | 115.0721
2013-05-30 | 11:45 | 2013-05-30 11:45 | 29.7836 | 17.359 | 2013-05-30 12:45 | 12.929 | 29.866 | 33.312 | -0.08239 | 79.2912 | 3475.9176 | 115.0824
2013-05-30 | 12:00 | 2013-05-30 12:00 | 29.7861 | 17.363 | 2013-05-30 13:00 | 12.928 | 29.8637 | 32.956 | -0.07758 | 79.2864 | 3475.9224 | 115.0776
2013-05-30 | 12:15 | 2013-05-30 12:15 | 29.7895 | 17.361 | 2013-05-30 13:15 | 12.929 | 29.866 | 32.727 | -0.07649 | 79.2853 | 3475.9235 | 115.0765
2013-05-30 | 12:30 | 2013-05-30 12:30 | 29.7845 | 17.359 | 2013-05-30 13:30 | 12.928 | 29.8637 | 32.641 | -0.07918 | 79.288 | 3475.9208 | 115.0792
2013-05-30 | 12:45 | 2013-05-30 12:45 | 29.7867 | 17.359 | 2013-05-30 13:45 | 12.928 | 29.8637 | 32.872 | -0.07698 | 79.2858 | 3475.923 | 115.077
2013-05-30 | 13:00 | 2013-05-30 13:00 | 29.7849 | 17.36 | 2013-05-30 14:00 | 12.925 | 29.8568 | 33.059 | -0.07185 | 79.2806 | 3475.9282 | 115.0718
2013-05-30 | 13:15 | 2013-05-30 13:15 | 29.7833 | 17.359 | 2013-05-30 14:15 | 12.926 | 29.8591 | 33.156 | -0.07576 | 79.2845 | 3475.9242 | 115.0758
2013-05-30 | 13:30 | 2013-05-30 13:30 | 29.7815 | 17.355 | 2013-05-30 14:30 | 12.926 | 29.8591 | 33.392 | -0.07756 | 79.2863 | 3475.9224 | 115.0776
2013-05-30 | 13:45 | 2013-05-30 13:45 | 29.7818 | 17.352 | 2013-05-30 14:45 | 12.925 | 29.8568 | 33.623 | -0.07495 | 79.2837 | 3475.925 | 115.075
2013-05-30 | 14:00 | 2013-05-30 14:00 | 29.7817 | 17.349 | 2013-05-30 15:00 | 12.926 | 29.8591 | 33.865 | -0.07736 | 79.2861 | 3475.9226 | 115.0774
2013-05-30 | 14:15 | 2013-05-30 14:15 | 29.7781 | 17.346 | 2013-05-30 15:15 | 12.926 | 29.8591 | 33.956 | -0.08096 | 79.2897 | 3475.919 | 115.081
2013-05-30 | 14:30 | 2013-05-30 14:30 | 29.7739 | 17.344 | 2013-05-30 15:30 | 12.922 | 29.8498 | 34.25 | -0.07592 | 79.2847 | 3475.9241 | 115.0759
2013-05-30 | 14:45 | 2013-05-30 14:45 | 29.7705 | 17.34 | 2013-05-30 15:45 | 12.923 | 29.8521 | 34.405 | -0.08163 | 79.2904 | 3475.9184 | 115.0816
2013-05-30 | 15:00 | 2013-05-30 15:00 | 29.7685 | 17.338 | 2013-05-30 16:00 | 12.92 | 29.8452 | 34.345 | -0.0767 | 79.2855 | 3475.9233 | 115.0767
2013-05-30 | 15:15 | 2013-05-30 15:15 | 29.7693 | 17.336 | 2013-05-30 16:15 | 12.919 | 29.8429 | 34.292 | -0.07359 | 79.2824 | 3475.9264 | 115.0736
2013-05-30 | 15:30 | 2013-05-30 15:30 | 29.7643 | 17.336 | 2013-05-30 16:30 | 12.919 | 29.8429 | 34.147 | -0.07859 | 79.2874 | 3475.9214 | 115.0786
2013-05-30 | 15:45 | 2013-05-30 15:45 | 29.7603 | 17.336 | 2013-05-30 16:45 | 12.92 | 29.8452 | 34.024 | -0.0849 | 79.2937 | 3475.9151 | 115.0849
2013-05-30 | 16:00 | 2013-05-30 16:00 | 29.762 | 17.336 | 2013-05-30 17:00 | 12.918 | 29.8406 | 33.842 | -0.07858 | 79.2874 | 3475.9214 | 115.0786
2013-05-30 | 16:15 | 2013-05-30 16:15 | 29.7555 | 17.338 | 2013-05-30 17:15 | 12.917 | 29.8383 | 33.444 | -0.08277 | 79.2915 | 3475.9172 | 115.0828
2013-05-30 | 16:30 | 2013-05-30 16:30 | 29.7628 | 17.337 | 2013-05-30 17:30 | 12.919 | 29.8429 | 33.007 | -0.08009 | 79.2889 | 3475.9199 | 115.0801
2013-05-30 | 16:45 | 2013-05-30 16:45 | 29.7587 | 17.336 | 2013-05-30 17:45 | 12.917 | 29.8383 | 32.469 | -0.07957 | 79.2883 | 3475.9204 | 115.0796
2013-05-30 | 17:00 | 2013-05-30 17:00 | 29.7592 | 17.338 | 2013-05-30 18:00 | 12.917 | 29.8383 | 31.927 | -0.07907 | 79.2878 | 3475.9209 | 115.0791
2013-05-30 | 17:15 | 2013-05-30 17:15 | 29.7618 | 17.344 | 2013-05-30 18:15 | 12.919 | 29.8429 | 31.118 | -0.08109 | 79.2899 | 3475.9189 | 115.0811
2013-05-30 | 17:30 | 2013-05-30 17:30 | 29.766 | 17.356 | 2013-05-30 18:30 | 12.92 | 29.8452 | 30.057 | -0.0792 | 79.288 | 3475.9208 | 115.0792
2013-05-30 | 17:45 | 2013-05-30 17:45 | 29.7651 | 17.372 | 2013-05-30 18:45 | 12.92 | 29.8452 | 28.92 | -0.0801 | 79.2889 | 3475.9199 | 115.0801
2013-05-30 | 18:00 | 2013-05-30 18:00 | 29.7694 | 17.385 | 2013-05-30 19:00 | 12.921 | 29.8475 | 27.85 | -0.07811 | 79.2869 | 3475.9219 | 115.0781
2013-05-30 | 18:15 | 2013-05-30 18:15 | 29.7694 | 17.396 | 2013-05-30 19:15 | 12.922 | 29.8498 | 26.673 | -0.08042 | 79.2892 | 3475.9196 | 115.0804
2013-05-30 | 18:30 | 2013-05-30 18:30 | 29.7777 | 17.407 | 2013-05-30 19:30 | 12.928 | 29.8637 | 25.17 | -0.08598 | 79.2948 | 3475.914 | 115.086
2013-05-30 | 18:45 | 2013-05-30 18:45 | 29.7817 | 17.412 | 2013-05-30 19:45 | 12.93 | 29.8683 | 23.377 | -0.0866 | 79.2954 | 3475.9134 | 115.0866
2013-05-30 | 19:00 | 2013-05-30 19:00 | 29.7813 | 17.414 | 2013-05-30 20:00 | 12.933 | 29.8752 | 21.333 | -0.09393 | 79.3027 | 3475.9061 | 115.0939
2013-05-30 | 19:15 | 2013-05-30 19:15 | 29.7895 | 17.416 | 2013-05-30 20:15 | 12.935 | 29.8799 | 19.512 | -0.09035 | 79.2991 | 3475.9097 | 115.0903
2013-05-30 | 19:30 | 2013-05-30 19:30 | 29.7973 | 17.417 | 2013-05-30 20:30 | 12.935 | 29.8799 | 17.97 | -0.08255 | 79.2913 | 3475.9174 | 115.0826
2013-05-30 | 19:45 | 2013-05-30 19:45 | 29.8051 | 17.42 | 2013-05-30 20:45 | 12.941 | 29.8937 | 16.844 | -0.08861 | 79.2974 | 3475.9114 | 115.0886
2013-05-30 | 20:00 | 2013-05-30 20:00 | 29.802 | 17.421 | 2013-05-30 21:00 | 12.941 | 29.8937 | 16.137 | -0.09171 | 79.3005 | 3475.9083 | 115.0917
2013-05-30 | 20:15 | 2013-05-30 20:15 | 29.8012 | 17.421 | 2013-05-30 21:15 | 12.941 | 29.8937 | 15.506 | -0.09251 | 79.3013 | 3475.9075 | 115.0925
2013-05-30 | 20:30 | 2013-05-30 20:30 | 29.8089 | 17.421 | 2013-05-30 21:30 | 12.944 | 29.9006 | 14.985 | -0.09174 | 79.3005 | 3475.9083 | 115.0917
2013-05-30 | 20:45 | 2013-05-30 20:45 | 29.8073 | 17.422 | 2013-05-30 21:45 | 12.946 | 29.9053 | 14.392 | -0.09796 | 79.3067 | 3475.902 | 115.098
2013-05-30 | 21:00 | 2013-05-30 21:00 | 29.8109 | 17.422 | 2013-05-30 22:00 | 12.948 | 29.9099 | 13.57 | -0.09898 | 79.3078 | 3475.901 | 115.099
2013-05-30 | 21:15 | 2013-05-30 21:15 | 29.8071 | 17.422 | 2013-05-30 22:15 | 12.946 | 29.9053 | 12.693 | -0.09816 | 79.3069 | 3475.9018 | 115.0982
2013-05-30 | 21:30 | 2013-05-30 21:30 | 29.811 | 17.421 | 2013-05-30 22:30 | 12.947 | 29.9076 | 12.093 | -0.09657 | 79.3053 | 3475.9034 | 115.0966
2013-05-30 | 21:45 | 2013-05-30 21:45 | 29.8147 | 17.423 | 2013-05-30 22:45 | 12.948 | 29.9099 | 11.714 | -0.09518 | 79.304 | 3475.9048 | 115.0952
2013-05-30 | 22:00 | 2013-05-30 22:00 | 29.8111 | 17.423 | 2013-05-30 23:00 | 12.949 | 29.9122 | 11.373 | -0.10109 | 79.3099 | 3475.8989 | 115.1011
2013-05-30 | 22:15 | 2013-05-30 22:15 | 29.8099 | 17.422 | 2013-05-30 23:15 | 12.949 | 29.9122 | 10.769 | -0.10229 | 79.3111 | 3475.8977 | 115.1023
2013-05-30 | 22:30 | 2013-05-30 22:30 | 29.8117 | 17.421 | 2013-05-30 23:30 | 12.946 | 29.9053 | 10.184 | -0.09356 | 79.3023 | 3475.9064 | 115.0936
2013-05-30 | 22:45 | 2013-05-30 22:45 | 29.8129 | 17.421 | 2013-05-30 23:45 | 12.95 | 29.9145 | 9.681 | -0.1016 | 79.3104 | 3475.8984 | 115.1016
2013-05-30 | 23:00 | 2013-05-30 23:00 | 29.8109 | 17.423 | 2013-05-31 | 12.948 | 29.9099 | 9.442 | -0.09898 | 79.3078 | 3475.901 | 115.099
2013-05-30 | 23:15 | 2013-05-30 23:15 | 29.8094 | 17.424 | 2013-05-31 00:15 | 12.946 | 29.9053 | 9.609 | -0.09586 | 79.3046 | 3475.9041 | 115.0959
2013-05-30 | 23:30 | 2013-05-30 23:30 | 29.8032 | 17.424 | 2013-05-31 00:30 | 12.948 | 29.9099 | 9.897 | -0.10668 | 79.3155 | 3475.8933 | 115.1067
2013-05-30 | 23:45 | 2013-05-30 23:45 | 29.8042 | 17.423 | 2013-05-31 00:45 | 12.946 | 29.9053 | 10.426 | -0.10106 | 79.3098 | 3475.8989 | 115.1011
2013-05-31 | 0:00 | 2013-05-31 | 29.8083 | 17.423 | 2013-05-31 01:00 | 12.946 | 29.9053 | 10.937 | -0.09696 | 79.3057 | 3475.903 | 115.097
2013-05-31 | 0:15 | 2013-05-31 00:15 | 29.8054 | 17.423 | 2013-05-31 01:15 | 12.946 | 29.9053 | 11.169 | -0.09986 | 79.3086 | 3475.9001 | 115.0999
2013-05-31 | 0:30 | 2013-05-31 00:30 | 29.7982 | 17.424 | 2013-05-31 01:30 | 12.943 | 29.8983 | 10.77 | -0.10013 | 79.3089 | 3475.8999 | 115.1001
2013-05-31 | 0:45 | 2013-05-31 00:45 | 29.7943 | 17.424 | 2013-05-31 01:45 | 12.94 | 29.8914 | 10.158 | -0.0971 | 79.3059 | 3475.9029 | 115.0971
2013-05-31 | 1:00 | 2013-05-31 01:00 | 29.7918 | 17.425 | 2013-05-31 02:00 | 12.937 | 29.8845 | 9.866 | -0.09267 | 79.3014 | 3475.9073 | 115.0927
2013-05-31 | 1:15 | 2013-05-31 01:15 | 29.787 | 17.423 | 2013-05-31 02:15 | 12.938 | 29.8868 | 9.615 | -0.09978 | 79.3086 | 3475.9002 | 115.0998
2013-05-31 | 1:30 | 2013-05-31 01:30 | 29.7848 | 17.423 | 2013-05-31 02:30 | 12.935 | 29.8799 | 9.403 | -0.09505 | 79.3038 | 3475.905 | 115.095
2013-05-31 | 1:45 | 2013-05-31 01:45 | 29.7812 | 17.425 | 2013-05-31 02:45 | 12.935 | 29.8799 | 9.617 | -0.09865 | 79.3074 | 3475.9014 | 115.0986
2013-05-31 | 2:00 | 2013-05-31 02:00 | 29.7789 | 17.423 | 2013-05-31 03:00 | 12.935 | 29.8799 | 9.497 | -0.10095 | 79.3097 | 3475.899 | 115.101
2013-05-31 | 2:15 | 2013-05-31 02:15 | 29.7772 | 17.423 | 2013-05-31 03:15 | 12.934 | 29.8775 | 9.133 | -0.10034 | 79.3091 | 3475.8997 | 115.1003
2013-05-31 | 2:30 | 2013-05-31 02:30 | 29.7728 | 17.424 | 2013-05-31 03:30 | 12.93 | 29.8683 | 9.052 | -0.0955 | 79.3043 | 3475.9045 | 115.0955
2013-05-31 | 2:45 | 2013-05-31 02:45 | 29.7705 | 17.425 | 2013-05-31 03:45 | 12.931 | 29.8706 | 9.641 | -0.10011 | 79.3089 | 3475.8999 | 115.1001
2013-05-31 | 3:00 | 2013-05-31 03:00 | 29.769 | 17.424 | 2013-05-31 04:00 | 12.929 | 29.866 | 10.206 | -0.09699 | 79.3058 | 3475.903 | 115.097
2013-05-31 | 3:15 | 2013-05-31 03:15 | 29.7755 | 17.425 | 2013-05-31 04:15 | 12.932 | 29.8729 | 10.682 | -0.09742 | 79.3062 | 3475.9026 | 115.0974
2013-05-31 | 3:30 | 2013-05-31 03:30 | 29.775 | 17.425 | 2013-05-31 04:30 | 12.934 | 29.8775 | 10.781 | -0.10254 | 79.3113 | 3475.8975 | 115.1025
2013-05-31 | 3:45 | 2013-05-31 03:45 | 29.7695 | 17.425 | 2013-05-31 04:45 | 12.931 | 29.8706 | 10.479 | -0.10111 | 79.3099 | 3475.8989 | 115.1011
2013-05-31 | 4:00 | 2013-05-31 04:00 | 29.7755 | 17.425 | 2013-05-31 05:00 | 12.933 | 29.8752 | 9.871 | -0.09973 | 79.3085 | 3475.9003 | 115.0997
2013-05-31 | 4:15 | 2013-05-31 04:15 | 29.7785 | 17.427 | 2013-05-31 05:15 | 12.933 | 29.8752 | 9.206 | -0.09673 | 79.3055 | 3475.9033 | 115.0967
2013-05-31 | 4:30 | 2013-05-31 04:30 | 29.7796 | 17.427 | 2013-05-31 05:30 | 12.933 | 29.8752 | 8.582 | -0.09563 | 79.3044 | 3475.9044 | 115.0956
2013-05-31 | 4:45 | 2013-05-31 04:45 | 29.7877 | 17.428 | 2013-05-31 05:45 | 12.937 | 29.8845 | 8.238 | -0.09677 | 79.3055 | 3475.9032 | 115.0968
2013-05-31 | 5:00 | 2013-05-31 05:00 | 29.7927 | 17.427 | 2013-05-31 06:00 | 12.939 | 29.8891 | 9.133 | -0.09639 | 79.3052 | 3475.9036 | 115.0964
2013-05-31 | 5:15 | 2013-05-31 05:15 | 29.7989 | 17.427 | 2013-05-31 06:15 | 12.945 | 29.903 | 13.228 | -0.10405 | 79.3128 | 3475.896 | 115.104
2013-05-31 | 5:30 | 2013-05-31 05:30 | 29.7987 | 17.427 | 2013-05-31 06:30 | 12.943 | 29.8983 | 19.204 | -0.09963 | 79.3084 | 3475.9004 | 115.0996
2013-05-31 | 5:45 | 2013-05-31 05:45 | 29.8008 | 17.428 | 2013-05-31 06:45 | 12.939 | 29.8891 | 25.113 | -0.08829 | 79.2971 | 3475.9117 | 115.0883
2013-05-31 | 6:00 | 2013-05-31 06:00 | 29.8061 | 17.426 | 2013-05-31 07:00 | 12.94 | 29.8914 | 30.265 | -0.0853 | 79.2941 | 3475.9147 | 115.0853
2013-05-31 | 6:15 | 2013-05-31 06:15 | 29.8076 | 17.426 | 2013-05-31 07:15 | 12.939 | 29.8891 | 34.066 | -0.08149 | 79.2903 | 3475.9185 | 115.0815
2013-05-31 | 6:30 | 2013-05-31 06:30 | 29.8128 | 17.425 | 2013-05-31 07:30 | 12.941 | 29.8937 | 37.451 | -0.08091 | 79.2897 | 3475.9191 | 115.0809
2013-05-31 | 6:45 | 2013-05-31 06:45 | 29.8149 | 17.424 | 2013-05-31 07:45 | 12.943 | 29.8983 | 39.684 | -0.08343 | 79.2922 | 3475.9166 | 115.0834
2013-05-31 | 7:00 | 2013-05-31 07:00 | 29.8149 | 17.424 | 2013-05-31 08:00 | 12.944 | 29.9006 | 41.003 | -0.08574 | 79.2945 | 3475.9143 | 115.0857
2013-05-31 | 7:15 | 2013-05-31 07:15 | 29.8129 | 17.424 | 2013-05-31 08:15 | 12.942 | 29.896 | 41.608 | -0.08312 | 79.2919 | 3475.9169 | 115.0831
2013-05-31 | 7:30 | 2013-05-31 07:30 | 29.8164 | 17.422 | 2013-05-31 08:30 | 12.945 | 29.903 | 42.358 | -0.08655 | 79.2953 | 3475.9135 | 115.0865
2013-05-31 | 7:45 | 2013-05-31 07:45 | 29.8197 | 17.422 | 2013-05-31 08:45 | 12.944 | 29.9006 | 43.277 | -0.08094 | 79.2897 | 3475.9191 | 115.0809
2013-05-31 | 8:00 | 2013-05-31 08:00 | 29.8156 | 17.423 | 2013-05-31 09:00 | 12.942 | 29.896 | 44.164 | -0.08042 | 79.2892 | 3475.9196 | 115.0804
2013-05-31 | 8:15 | 2013-05-31 08:15 | 29.8203 | 17.424 | 2013-05-31 09:15 | 12.945 | 29.903 | 43.891 | -0.08265 | 79.2914 | 3475.9174 | 115.0826
2013-05-31 | 8:30 | 2013-05-31 08:30 | 29.8165 | 17.424 | 2013-05-31 09:30 | 12.945 | 29.903 | 43.482 | -0.08645 | 79.2952 | 3475.9136 | 115.0864
2013-05-31 | 8:45 | 2013-05-31 08:45 | 29.8166 | 17.424 | 2013-05-31 09:45 | 12.943 | 29.8983 | 43.634 | -0.08173 | 79.2905 | 3475.9183 | 115.0817
2013-05-31 | 9:00 | 2013-05-31 09:00 | 29.8142 | 17.424 | 2013-05-31 10:00 | 12.943 | 29.8983 | 42.904 | -0.08413 | 79.2929 | 3475.9159 | 115.0841
2013-05-31 | 9:15 | 2013-05-31 09:15 | 29.8143 | 17.425 | 2013-05-31 10:15 | 12.944 | 29.9006 | 41.656 | -0.08634 | 79.2951 | 3475.9137 | 115.0863
2013-05-31 | 9:30 | 2013-05-31 09:30 | 29.8203 | 17.425 | 2013-05-31 10:30 | 12.943 | 29.8983 | 40.15 | -0.07803 | 79.2868 | 3475.922 | 115.078
2013-05-31 | 9:45 | 2013-05-31 09:45 | 29.8193 | 17.425 | 2013-05-31 10:45 | 12.945 | 29.903 | 38.797 | -0.08365 | 79.2924 | 3475.9163 | 115.0837
2013-05-31 | 10:00 | 2013-05-31 10:00 | 29.8231 | 17.426 | 2013-05-31 11:00 | 12.942 | 29.896 | 37.742 | -0.07292 | 79.2817 | 3475.9271 | 115.0729
2013-05-31 | 10:15 | 2013-05-31 10:15 | 29.8293 | 17.426 | 2013-05-31 11:15 | 12.948 | 29.9099 | 37.151 | -0.08058 | 79.2894 | 3475.9194 | 115.0806
2013-05-31 | 10:30 | 2013-05-31 10:30 | 29.8236 | 17.426 | 2013-05-31 11:30 | 12.95 | 29.9145 | 36.171 | -0.0909 | 79.2997 | 3475.9091 | 115.0909
2013-05-31 | 10:45 | 2013-05-31 10:45 | 29.8261 | 17.426 | 2013-05-31 11:45 | 12.949 | 29.9122 | 34.986 | -0.08609 | 79.2949 | 3475.9139 | 115.0861
2013-05-31 | 11:00 | 2013-05-31 11:00 | 29.825 | 17.425 | 2013-05-31 12:00 | 12.949 | 29.9122 | 34.107 | -0.08719 | 79.296 | 3475.9128 | 115.0872
2013-05-31 | 11:15 | 2013-05-31 11:15 | 29.8192 | 17.424 | 2013-05-31 12:15 | 12.95 | 29.9145 | 33.612 | -0.0953 | 79.3041 | 3475.9047 | 115.0953
2013-05-31 | 11:30 | 2013-05-31 11:30 | 29.8199 | 17.425 | 2013-05-31 12:30 | 12.947 | 29.9076 | 33.293 | -0.08767 | 79.2964 | 3475.9123 | 115.0877
2013-05-31 | 11:45 | 2013-05-31 11:45 | 29.8195 | 17.424 | 2013-05-31 12:45 | 12.948 | 29.9099 | 32.994 | -0.09038 | 79.2992 | 3475.9096 | 115.0904
2013-05-31 | 12:00 | 2013-05-31 12:00 | 29.8206 | 17.424 | 2013-05-31 13:00 | 12.947 | 29.9076 | 32.882 | -0.08697 | 79.2957 | 3475.913 | 115.087
2013-05-31 | 12:15 | 2013-05-31 12:15 | 29.8166 | 17.422 | 2013-05-31 13:15 | 12.948 | 29.9099 | 32.774 | -0.09328 | 79.3021 | 3475.9067 | 115.0933
2013-05-31 | 12:30 | 2013-05-31 12:30 | 29.8118 | 17.422 | 2013-05-31 13:30 | 12.949 | 29.9122 | 32.814 | -0.10039 | 79.3092 | 3475.8996 | 115.1004
2013-05-31 | 12:45 | 2013-05-31 12:45 | 29.8122 | 17.421 | 2013-05-31 13:45 | 12.944 | 29.9006 | 32.921 | -0.08844 | 79.2972 | 3475.9116 | 115.0884
2013-05-31 | 13:00 | 2013-05-31 13:00 | 29.807 | 17.422 | 2013-05-31 14:00 | 12.942 | 29.896 | 33.218 | -0.08902 | 79.2978 | 3475.911 | 115.089
2013-05-31 | 13:15 | 2013-05-31 13:15 | 29.8047 | 17.421 | 2013-05-31 14:15 | 12.941 | 29.8937 | 33.358 | -0.08901 | 79.2978 | 3475.911 | 115.089
2013-05-31 | 13:30 | 2013-05-31 13:30 | 29.8086 | 17.421 | 2013-05-31 14:30 | 12.94 | 29.8914 | 33.655 | -0.0828 | 79.2916 | 3475.9172 | 115.0828
2013-05-31 | 13:45 | 2013-05-31 13:45 | 29.8008 | 17.42 | 2013-05-31 14:45 | 12.937 | 29.8845 | 33.751 | -0.08367 | 79.2924 | 3475.9163 | 115.0837
2013-05-31 | 14:00 | 2013-05-31 14:00 | 29.7987 | 17.419 | 2013-05-31 15:00 | 12.937 | 29.8845 | 33.664 | -0.08577 | 79.2945 | 3475.9142 | 115.0858
2013-05-31 | 14:15 | 2013-05-31 14:15 | 29.7963 | 17.42 | 2013-05-31 15:15 | 12.935 | 29.8799 | 33.628 | -0.08355 | 79.2923 | 3475.9165 | 115.0835
2013-05-31 | 14:30 | 2013-05-31 14:30 | 29.7899 | 17.419 | 2013-05-31 15:30 | 12.932 | 29.8729 | 34.074 | -0.08302 | 79.2918 | 3475.917 | 115.083
2013-05-31 | 14:45 | 2013-05-31 14:45 | 29.7817 | 17.419 | 2013-05-31 15:45 | 12.932 | 29.8729 | 34.206 | -0.09122 | 79.3 | 3475.9088 | 115.0912
2013-05-31 | 15:00 | 2013-05-31 15:00 | 29.7826 | 17.418 | 2013-05-31 16:00 | 12.932 | 29.8729 | 34.475 | -0.09032 | 79.2991 | 3475.9097 | 115.0903
2013-05-31 | 15:15 | 2013-05-31 15:15 | 29.7864 | 17.418 | 2013-05-31 16:15 | 12.931 | 29.8706 | 34.762 | -0.08421 | 79.293 | 3475.9158 | 115.0842
2013-05-31 | 15:30 | 2013-05-31 15:30 | 29.7824 | 17.417 | 2013-05-31 16:30 | 12.931 | 29.8706 | 34.695 | -0.08821 | 79.297 | 3475.9118 | 115.0882
2013-05-31 | 15:45 | 2013-05-31 15:45 | 29.7837 | 17.418 | 2013-05-31 16:45 | 12.928 | 29.8637 | 34.712 | -0.07998 | 79.2888 | 3475.92 | 115.08
2013-05-31 | 16:00 | 2013-05-31 16:00 | 29.7848 | 17.417 | 2013-05-31 17:00 | 12.929 | 29.866 | 34.675 | -0.08119 | 79.29 | 3475.9188 | 115.0812
2013-05-31 | 16:15 | 2013-05-31 16:15 | 29.7777 | 17.417 | 2013-05-31 17:15 | 12.93 | 29.8683 | 34.447 | -0.0906 | 79.2994 | 3475.9094 | 115.0906
2013-05-31 | 16:30 | 2013-05-31 16:30 | 29.7796 | 17.416 | 2013-05-31 17:30 | 12.929 | 29.866 | 34.278 | -0.08639 | 79.2952 | 3475.9136 | 115.0864
2013-05-31 | 16:45 | 2013-05-31 16:45 | 29.7847 | 17.417 | 2013-05-31 17:45 | 12.931 | 29.8706 | 34.064 | -0.08591 | 79.2947 | 3475.9141 | 115.0859
2013-05-31 | 17:00 | 2013-05-31 17:00 | 29.7834 | 17.418 | 2013-05-31 18:00 | 12.932 | 29.8729 | 33.727 | -0.08952 | 79.2983 | 3475.9105 | 115.0895
2013-05-31 | 17:15 | 2013-05-31 17:15 | 29.7857 | 17.417 | 2013-05-31 18:15 | 12.931 | 29.8706 | 33.225 | -0.08491 | 79.2937 | 3475.9151 | 115.0849
2013-05-31 | 17:30 | 2013-05-31 17:30 | 29.7885 | 17.417 | 2013-05-31 18:30 | 12.932 | 29.8729 | 32.788 | -0.08442 | 79.2932 | 3475.9156 | 115.0844
2013-05-31 | 17:45 | 2013-05-31 17:45 | 29.793 | 17.417 | 2013-05-31 18:45 | 12.933 | 29.8752 | 32.108 | -0.08223 | 79.291 | 3475.9178 | 115.0822
2013-05-31 | 18:00 | 2013-05-31 18:00 | 29.7902 | 17.417 | 2013-05-31 19:00 | 12.937 | 29.8845 | 31.66 | -0.09427 | 79.303 | 3475.9057 | 115.0943
2013-05-31 | 18:15 | 2013-05-31 18:15 | 29.7934 | 17.417 | 2013-05-31 19:15 | 12.935 | 29.8799 | 31 | -0.08645 | 79.2952 | 3475.9136 | 115.0864
2013-05-31 | 18:30 | 2013-05-31 18:30 | 29.7975 | 17.417 | 2013-05-31 19:30 | 12.939 | 29.8891 | 30.147 | -0.09159 | 79.3004 | 3475.9084 | 115.0916
2013-05-31 | 18:45 | 2013-05-31 18:45 | 29.8041 | 17.418 | 2013-05-31 19:45 | 12.94 | 29.8914 | 28.116 | -0.0873 | 79.2961 | 3475.9127 | 115.0873
2013-05-31 | 19:00 | 2013-05-31 19:00 | 29.8061 | 17.42 | 2013-05-31 20:00 | 12.942 | 29.896 | 25.562 | -0.08992 | 79.2987 | 3475.9101 | 115.0899
2013-05-31 | 19:15 | 2013-05-31 19:15 | 29.8051 | 17.422 | 2013-05-31 20:15 | 12.943 | 29.8983 | 23.209 | -0.09323 | 79.302 | 3475.9068 | 115.0932
2013-05-31 | 19:30 | 2013-05-31 19:30 | 29.8081 | 17.423 | 2013-05-31 20:30 | 12.944 | 29.9006 | 21.374 | -0.09254 | 79.3013 | 3475.9075 | 115.0925
2013-05-31 | 19:45 | 2013-05-31 19:45 | 29.8101 | 17.424 | 2013-05-31 20:45 | 12.948 | 29.9099 | 19.927 | -0.09978 | 79.3086 | 3475.9002 | 115.0998
2013-05-31 | 20:00 | 2013-05-31 20:00 | 29.8077 | 17.425 | 2013-05-31 21:00 | 12.947 | 29.9076 | 18.59 | -0.09987 | 79.3086 | 3475.9001 | 115.0999
2013-05-31 | 20:15 | 2013-05-31 20:15 | 29.8132 | 17.425 | 2013-05-31 21:15 | 12.951 | 29.9168 | 17.505 | -0.10361 | 79.3124 | 3475.8964 | 115.1036
2013-05-31 | 20:30 | 2013-05-31 20:30 | 29.8157 | 17.426 | 2013-05-31 21:30 | 12.952 | 29.9191 | 16.647 | -0.10342 | 79.3122 | 3475.8966 | 115.1034
2013-05-31 | 20:45 | 2013-05-31 20:45 | 29.8163 | 17.426 | 2013-05-31 21:45 | 12.953 | 29.9214 | 16.027 | -0.10513 | 79.3139 | 3475.8949 | 115.1051
2013-05-31 | 21:00 | 2013-05-31 21:00 | 29.8159 | 17.427 | 2013-05-31 22:00 | 12.95 | 29.9145 | 15.504 | -0.0986 | 79.3074 | 3475.9014 | 115.0986
2013-05-31 | 21:15 | 2013-05-31 21:15 | 29.8132 | 17.427 | 2013-05-31 22:15 | 12.951 | 29.9168 | 15.051 | -0.10361 | 79.3124 | 3475.8964 | 115.1036
2013-05-31 | 21:30 | 2013-05-31 21:30 | 29.8138 | 17.428 | 2013-05-31 22:30 | 12.95 | 29.9145 | 14.763 | -0.1007 | 79.3095 | 3475.8993 | 115.1007
2013-05-31 | 21:45 | 2013-05-31 21:45 | 29.816 | 17.428 | 2013-05-31 22:45 | 12.951 | 29.9168 | 14.636 | -0.10081 | 79.3096 | 3475.8992 | 115.1008
2013-05-31 | 22:00 | 2013-05-31 22:00 | 29.8146 | 17.43 | 2013-05-31 23:00 | 12.95 | 29.9145 | 14.615 | -0.0999 | 79.3087 | 3475.9001 | 115.0999
2013-05-31 | 22:15 | 2013-05-31 22:15 | 29.8104 | 17.43 | 2013-05-31 23:15 | 12.951 | 29.9168 | 14.36 | -0.10641 | 79.3152 | 3475.8936 | 115.1064
2013-05-31 | 22:30 | 2013-05-31 22:30 | 29.8168 | 17.43 | 2013-05-31 23:30 | 12.951 | 29.9168 | 14.274 | -0.10001 | 79.3088 | 3475.9 | 115.1
2013-05-31 | 22:45 | 2013-05-31 22:45 | 29.8128 | 17.43 | 2013-05-31 23:45 | 12.952 | 29.9191 | 14.196 | -0.10632 | 79.3151 | 3475.8937 | 115.1063
2013-05-31 | 23:00 | 2013-05-31 23:00 | 29.812 | 17.43 | 2013-06-01 | 12.953 | 29.9214 | 14.199 | -0.10943 | 79.3182 | 3475.8906 | 115.1094
2013-05-31 | 23:15 | 2013-05-31 23:15 | 29.809 | 17.43 | 2013-06-01 00:15 | 12.949 | 29.9122 | 14.116 | -0.10319 | 79.312 | 3475.8968 | 115.1032
2013-05-31 | 23:30 | 2013-05-31 23:30 | 29.8008 | 17.43 | 2013-06-01 00:30 | 12.946 | 29.9053 | 13.99 | -0.10446 | 79.3132 | 3475.8955 | 115.1045
2013-05-31 | 23:45 | 2013-05-31 23:45 | 29.803 | 17.43 | 2013-06-01 00:45 | 12.945 | 29.903 | 14.021 | -0.09995 | 79.3087 | 3475.9001 | 115.0999
2013-06-01 | 0:00 | 2013-06-01 | 29.8029 | 17.431 | 2013-06-01 01:00 | 12.945 | 29.903 | 14.058 | -0.10005 | 79.3088 | 3475.8999 | 115.1001
2013-06-01 | 0:15 | 2013-06-01 00:15 | 29.7969 | 17.431 | 2013-06-01 01:15 | 12.942 | 29.896 | 14.209 | -0.09912 | 79.3079 | 3475.9009 | 115.0991
2013-06-01 | 0:30 | 2013-06-01 00:30 | 29.7947 | 17.432 | 2013-06-01 01:30 | 12.939 | 29.8891 | 14.367 | -0.09439 | 79.3032 | 3475.9056 | 115.0944
2013-06-01 | 0:45 | 2013-06-01 00:45 | 29.7889 | 17.432 | 2013-06-01 01:45 | 12.94 | 29.8914 | 14.473 | -0.1025 | 79.3113 | 3475.8975 | 115.1025
2013-06-01 | 1:00 | 2013-06-01 01:00 | 29.7844 | 17.432 | 2013-06-01 02:00 | 12.938 | 29.8868 | 14.788 | -0.10238 | 79.3112 | 3475.8976 | 115.1024
2013-06-01 | 1:15 | 2013-06-01 01:15 | 29.7843 | 17.432 | 2013-06-01 02:15 | 12.935 | 29.8799 | 14.802 | -0.09555 | 79.3043 | 3475.9044 | 115.0956
2013-06-01 | 1:30 | 2013-06-01 01:30 | 29.7788 | 17.432 | 2013-06-01 02:30 | 12.933 | 29.8752 | 14.701 | -0.09643 | 79.3052 | 3475.9036 | 115.0964
2013-06-01 | 1:45 | 2013-06-01 01:45 | 29.7711 | 17.433 | 2013-06-01 02:45 | 12.932 | 29.8729 | 14.754 | -0.10182 | 79.3106 | 3475.8982 | 115.1018
2013-06-01 | 2:00 | 2013-06-01 02:00 | 29.7701 | 17.432 | 2013-06-01 03:00 | 12.932 | 29.8729 | 14.854 | -0.10282 | 79.3116 | 3475.8972 | 115.1028
2013-06-01 | 2:15 | 2013-06-01 02:15 | 29.7709 | 17.432 | 2013-06-01 03:15 | 12.93 | 29.8683 | 15.178 | -0.0974 | 79.3062 | 3475.9026 | 115.0974
2013-06-01 | 2:30 | 2013-06-01 02:30 | 29.7676 | 17.432 | 2013-06-01 03:30 | 12.931 | 29.8706 | 16.545 | -0.10301 | 79.3118 | 3475.897 | 115.103
2013-06-01 | 2:45 | 2013-06-01 02:45 | 29.77 | 17.432 | 2013-06-01 03:45 | 12.93 | 29.8683 | 18.303 | -0.0983 | 79.3071 | 3475.9017 | 115.0983
2013-06-01 | 3:00 | 2013-06-01 03:00 | 29.7695 | 17.432 | 2013-06-01 04:00 | 12.929 | 29.866 | 19.073 | -0.09649 | 79.3053 | 3475.9035 | 115.0965
2013-06-01 | 3:15 | 2013-06-01 03:15 | 29.765 | 17.432 | 2013-06-01 04:15 | 12.928 | 29.8637 | 19.115 | -0.09868 | 79.3075 | 3475.9013 | 115.0987
2013-06-01 | 3:30 | 2013-06-01 03:30 | 29.7642 | 17.432 | 2013-06-01 04:30 | 12.93 | 29.8683 | 19.008 | -0.1041 | 79.3129 | 3475.8959 | 115.1041
2013-06-01 | 3:45 | 2013-06-01 03:45 | 29.766 | 17.431 | 2013-06-01 04:45 | 12.925 | 29.8568 | 19.125 | -0.09075 | 79.2995 | 3475.9093 | 115.0907
2013-06-01 | 4:00 | 2013-06-01 04:00 | 29.7696 | 17.431 | 2013-06-01 05:00 | 12.931 | 29.8706 | 19.202 | -0.10101 | 79.3098 | 3475.899 | 115.101
2013-06-01 | 4:15 | 2013-06-01 04:15 | 29.7713 | 17.431 | 2013-06-01 05:15 | 12.932 | 29.8729 | 19.443 | -0.10162 | 79.3104 | 3475.8984 | 115.1016
2013-06-01 | 4:30 | 2013-06-01 04:30 | 29.7736 | 17.431 | 2013-06-01 05:30 | 12.932 | 29.8729 | 19.647 | -0.09932 | 79.3081 | 3475.9007 | 115.0993
2013-06-01 | 4:45 | 2013-06-01 04:45 | 29.775 | 17.432 | 2013-06-01 05:45 | 12.93 | 29.8683 | 19.763 | -0.0933 | 79.3021 | 3475.9067 | 115.0933
2013-06-01 | 5:00 | 2013-06-01 05:00 | 29.7744 | 17.432 | 2013-06-01 06:00 | 12.934 | 29.8775 | 21.11 | -0.10314 | 79.3119 | 3475.8969 | 115.1031
2013-06-01 | 5:15 | 2013-06-01 05:15 | 29.7769 | 17.432 | 2013-06-01 06:15 | 12.933 | 29.8752 | 23.916 | -0.09833 | 79.3071 | 3475.9017 | 115.0983
2013-06-01 | 5:30 | 2013-06-01 05:30 | 29.7773 | 17.431 | 2013-06-01 06:30 | 12.931 | 29.8706 | 26.757 | -0.09331 | 79.3021 | 3475.9067 | 115.0933
2013-06-01 | 5:45 | 2013-06-01 05:45 | 29.7784 | 17.431 | 2013-06-01 06:45 | 12.928 | 29.8637 | 29.387 | -0.08528 | 79.2941 | 3475.9147 | 115.0853
2013-06-01 | 6:00 | 2013-06-01 06:00 | 29.7808 | 17.432 | 2013-06-01 07:00 | 12.929 | 29.866 | 32.017 | -0.08519 | 79.294 | 3475.9148 | 115.0852
2013-06-01 | 6:15 | 2013-06-01 06:15 | 29.7837 | 17.434 | 2013-06-01 07:15 | 12.931 | 29.8706 | 34.039 | -0.08691 | 79.2957 | 3475.9131 | 115.0869
2013-06-01 | 6:30 | 2013-06-01 06:30 | 29.7862 | 17.434 | 2013-06-01 07:30 | 12.93 | 29.8683 | 34.958 | -0.0821 | 79.2909 | 3475.9179 | 115.0821
2013-06-01 | 6:45 | 2013-06-01 06:45 | 29.7854 | 17.435 | 2013-06-01 07:45 | 12.93 | 29.8683 | 35.839 | -0.0829 | 79.2917 | 3475.9171 | 115.0829
2013-06-01 | 7:00 | 2013-06-01 07:00 | 29.7891 | 17.435 | 2013-06-01 08:00 | 12.933 | 29.8752 | 36.931 | -0.08613 | 79.2949 | 3475.9139 | 115.0861
2013-06-01 | 7:15 | 2013-06-01 07:15 | 29.793 | 17.437 | 2013-06-01 08:15 | 12.934 | 29.8775 | 37.551 | -0.08454 | 79.2933 | 3475.9155 | 115.0845
2013-06-01 | 7:30 | 2013-06-01 07:30 | 29.7961 | 17.439 | 2013-06-01 08:30 | 12.936 | 29.8822 | 37.56 | -0.08606 | 79.2948 | 3475.9139 | 115.0861
2013-06-01 | 7:45 | 2013-06-01 07:45 | 29.7962 | 17.441 | 2013-06-01 08:45 | 12.938 | 29.8868 | 37.785 | -0.09058 | 79.2994 | 3475.9094 | 115.0906
2013-06-01 | 8:00 | 2013-06-01 08:00 | 29.7944 | 17.44 | 2013-06-01 09:00 | 12.937 | 29.8845 | 37.826 | -0.09007 | 79.2988 | 3475.9099 | 115.0901
2013-06-01 | 8:15 | 2013-06-01 08:15 | 29.7912 | 17.438 | 2013-06-01 09:15 | 12.937 | 29.8845 | 38.14 | -0.09327 | 79.302 | 3475.9067 | 115.0933
2013-06-01 | 8:30 | 2013-06-01 08:30 | 29.7951 | 17.438 | 2013-06-01 09:30 | 12.937 | 29.8845 | 37.772 | -0.08937 | 79.2981 | 3475.9106 | 115.0894
2013-06-01 | 8:45 | 2013-06-01 08:45 | 29.7951 | 17.438 | 2013-06-01 09:45 | 12.937 | 29.8845 | 37.516 | -0.08937 | 79.2981 | 3475.9106 | 115.0894
2013-06-01 | 9:00 | 2013-06-01 09:00 | 29.7984 | 17.438 | 2013-06-01 10:00 | 12.934 | 29.8775 | 37.165 | -0.07914 | 79.2879 | 3475.9209 | 115.0791
2013-06-01 | 9:15 | 2013-06-01 09:15 | 29.7985 | 17.439 | 2013-06-01 10:15 | 12.935 | 29.8799 | 37.066 | -0.08135 | 79.2901 | 3475.9187 | 115.0813
2013-06-01 | 9:30 | 2013-06-01 09:30 | 29.8008 | 17.44 | 2013-06-01 10:30 | 12.938 | 29.8868 | 37.173 | -0.08598 | 79.2948 | 3475.914 | 115.086
2013-06-01 | 9:45 | 2013-06-01 09:45 | 29.8042 | 17.44 | 2013-06-01 10:45 | 12.938 | 29.8868 | 37.146 | -0.08258 | 79.2914 | 3475.9174 | 115.0826
2013-06-01 | 10:00 | 2013-06-01 10:00 | 29.8066 | 17.441 | 2013-06-01 11:00 | 12.938 | 29.8868 | 37.17 | -0.08018 | 79.289 | 3475.9198 | 115.0802
2013-06-01 | 10:15 | 2013-06-01 10:15 | 29.803 | 17.438 | 2013-06-01 11:15 | 12.94 | 29.8914 | 36.999 | -0.0884 | 79.2972 | 3475.9116 | 115.0884
2013-06-01 | 10:30 | 2013-06-01 10:30 | 29.8025 | 17.438 | 2013-06-01 11:30 | 12.939 | 29.8891 | 36.481 | -0.08659 | 79.2954 | 3475.9134 | 115.0866
2013-06-01 | 10:45 | 2013-06-01 10:45 | 29.8065 | 17.438 | 2013-06-01 11:45 | 12.94 | 29.8914 | 35.632 | -0.0849 | 79.2937 | 3475.9151 | 115.0849
2013-06-01 | 11:00 | 2013-06-01 11:00 | 29.7958 | 17.44 | 2013-06-01 12:00 | 12.941 | 29.8937 | 35.375 | -0.09791 | 79.3067 | 3475.9021 | 115.0979
2013-06-01 | 11:15 | 2013-06-01 11:15 | 29.806 | 17.443 | 2013-06-01 12:15 | 12.938 | 29.8868 | 34.995 | -0.08078 | 79.2896 | 3475.9192 | 115.0808
2013-06-01 | 11:30 | 2013-06-01 11:30 | 29.7972 | 17.443 | 2013-06-01 12:30 | 12.936 | 29.8822 | 34.752 | -0.08496 | 79.2937 | 3475.915 | 115.085
2013-06-01 | 11:45 | 2013-06-01 11:45 | 29.7933 | 17.444 | 2013-06-01 12:45 | 12.934 | 29.8775 | 34.499 | -0.08424 | 79.293 | 3475.9158 | 115.0842
2013-06-01 | 12:00 | 2013-06-01 12:00 | 29.7924 | 17.443 | 2013-06-01 13:00 | 12.937 | 29.8845 | 34.37 | -0.09207 | 79.3008 | 3475.9079 | 115.0921
2013-06-01 | 12:15 | 2013-06-01 12:15 | 29.782 | 17.441 | 2013-06-01 13:15 | 12.93 | 29.8683 | 34.689 | -0.0863 | 79.2951 | 3475.9137 | 115.0863
2013-06-01 | 12:30 | 2013-06-01 12:30 | 29.7887 | 17.44 | 2013-06-01 13:30 | 12.928 | 29.8637 | 34.864 | -0.07498 | 79.2838 | 3475.925 | 115.075
2013-06-01 | 12:45 | 2013-06-01 12:45 | 29.7741 | 17.438 | 2013-06-01 13:45 | 12.928 | 29.8637 | 35.068 | -0.08958 | 79.2984 | 3475.9104 | 115.0896
2013-06-01 | 13:00 | 2013-06-01 13:00 | 29.7747 | 17.438 | 2013-06-01 14:00 | 12.926 | 29.8591 | 35.197 | -0.08436 | 79.2931 | 3475.9156 | 115.0844
2013-06-01 | 13:15 | 2013-06-01 13:15 | 29.7798 | 17.439 | 2013-06-01 14:15 | 12.924 | 29.8544 | 35.189 | -0.07464 | 79.2834 | 3475.9254 | 115.0746
2013-06-01 | 13:30 | 2013-06-01 13:30 | 29.7719 | 17.438 | 2013-06-01 14:30 | 12.925 | 29.8568 | 35.522 | -0.08485 | 79.2936 | 3475.9151 | 115.0849
2013-06-01 | 13:45 | 2013-06-01 13:45 | 29.7693 | 17.437 | 2013-06-01 14:45 | 12.924 | 29.8544 | 36.09 | -0.08514 | 79.2939 | 3475.9149 | 115.0851
2013-06-01 | 14:00 | 2013-06-01 14:00 | 29.7683 | 17.436 | 2013-06-01 15:00 | 12.922 | 29.8498 | 36.359 | -0.08152 | 79.2903 | 3475.9185 | 115.0815
2013-06-01 | 14:15 | 2013-06-01 14:15 | 29.764 | 17.437 | 2013-06-01 15:15 | 12.921 | 29.8475 | 36.639 | -0.08351 | 79.2923 | 3475.9165 | 115.0835
2013-06-01 | 14:30 | 2013-06-01 14:30 | 29.7625 | 17.436 | 2013-06-01 15:30 | 12.917 | 29.8383 | 36.897 | -0.07577 | 79.2845 | 3475.9242 | 115.0758
2013-06-01 | 14:45 | 2013-06-01 14:45 | 29.7574 | 17.435 | 2013-06-01 15:45 | 12.917 | 29.8383 | 37.18 | -0.08087 | 79.2896 | 3475.9191 | 115.0809
2013-06-01 | 15:00 | 2013-06-01 15:00 | 29.7535 | 17.437 | 2013-06-01 16:00 | 12.916 | 29.836 | 37.394 | -0.08246 | 79.2912 | 3475.9175 | 115.0825
2013-06-01 | 15:15 | 2013-06-01 15:15 | 29.7533 | 17.437 | 2013-06-01 16:15 | 12.916 | 29.836 | 37.502 | -0.08266 | 79.2914 | 3475.9173 | 115.0827
2013-06-01 | 15:30 | 2013-06-01 15:30 | 29.7553 | 17.437 | 2013-06-01 16:30 | 12.914 | 29.8313 | 37.976 | -0.07604 | 79.2848 | 3475.924 | 115.076
2013-06-01 | 15:45 | 2013-06-01 15:45 | 29.7502 | 17.435 | 2013-06-01 16:45 | 12.916 | 29.836 | 38.883 | -0.08576 | 79.2945 | 3475.9142 | 115.0858
2013-06-01 | 16:00 | 2013-06-01 16:00 | 29.7492 | 17.436 | 2013-06-01 17:00 | 12.917 | 29.8383 | 38.744 | -0.08907 | 79.2978 | 3475.9109 | 115.0891
2013-06-01 | 16:15 | 2013-06-01 16:15 | 29.7526 | 17.436 | 2013-06-01 17:15 | 12.914 | 29.8313 | 38.027 | -0.07874 | 79.2875 | 3475.9213 | 115.0787
2013-06-01 | 16:30 | 2013-06-01 16:30 | 29.7543 | 17.437 | 2013-06-01 17:30 | 12.917 | 29.8383 | 37.218 | -0.08397 | 79.2927 | 3475.916 | 115.084
2013-06-01 | 16:45 | 2013-06-01 16:45 | 29.7535 | 17.438 | 2013-06-01 17:45 | 12.917 | 29.8383 | 36.48 | -0.08477 | 79.2935 | 3475.9152 | 115.0848
2013-06-01 | 17:00 | 2013-06-01 17:00 | 29.7518 | 17.437 | 2013-06-01 18:00 | 12.918 | 29.8406 | 35.926 | -0.08878 | 79.2976 | 3475.9112 | 115.0888
2013-06-01 | 17:15 | 2013-06-01 17:15 | 29.7576 | 17.438 | 2013-06-01 18:15 | 12.917 | 29.8383 | 35.145 | -0.08067 | 79.2894 | 3475.9193 | 115.0807
2013-06-01 | 17:30 | 2013-06-01 17:30 | 29.7516 | 17.437 | 2013-06-01 18:30 | 12.918 | 29.8406 | 34.523 | -0.08898 | 79.2978 | 3475.911 | 115.089
2013-06-01 | 17:45 | 2013-06-01 17:45 | 29.7585 | 17.437 | 2013-06-01 18:45 | 12.917 | 29.8383 | 33.851 | -0.07977 | 79.2885 | 3475.9202 | 115.0798
2013-06-01 | 18:00 | 2013-06-01 18:00 | 29.7581 | 17.436 | 2013-06-01 19:00 | 12.92 | 29.8452 | 32.823 | -0.0871 | 79.2959 | 3475.9129 | 115.0871
2013-06-01 | 18:15 | 2013-06-01 18:15 | 29.7629 | 17.436 | 2013-06-01 19:15 | 12.921 | 29.8475 | 31.59 | -0.08461 | 79.2934 | 3475.9154 | 115.0846
2013-06-01 | 18:30 | 2013-06-01 18:30 | 29.7597 | 17.436 | 2013-06-01 19:30 | 12.923 | 29.8521 | 30.21 | -0.09243 | 79.3012 | 3475.9076 | 115.0924
2013-06-01 | 18:45 | 2013-06-01 18:45 | 29.7633 | 17.435 | 2013-06-01 19:45 | 12.921 | 29.8475 | 28.428 | -0.08421 | 79.293 | 3475.9158 | 115.0842
2013-06-01 | 19:00 | 2013-06-01 19:00 | 29.7629 | 17.435 | 2013-06-01 20:00 | 12.921 | 29.8475 | 26.306 | -0.08461 | 79.2934 | 3475.9154 | 115.0846
2013-06-01 | 19:15 | 2013-06-01 19:15 | 29.7633 | 17.434 | 2013-06-01 20:15 | 12.924 | 29.8544 | 24.308 | -0.09114 | 79.2999 | 3475.9089 | 115.0911
2013-06-01 | 19:30 | 2013-06-01 19:30 | 29.7685 | 17.435 | 2013-06-01 20:30 | 12.927 | 29.8614 | 22.404 | -0.09287 | 79.3016 | 3475.9071 | 115.0929
2013-06-01 | 19:45 | 2013-06-01 19:45 | 29.7702 | 17.435 | 2013-06-01 20:45 | 12.927 | 29.8614 | 21.178 | -0.09117 | 79.2999 | 3475.9088 | 115.0912
2013-06-01 | 20:00 | 2013-06-01 20:00 | 29.7752 | 17.435 | 2013-06-01 21:00 | 12.928 | 29.8637 | 20.12 | -0.08848 | 79.2973 | 3475.9115 | 115.0885
2013-06-01 | 20:15 | 2013-06-01 20:15 | 29.7794 | 17.436 | 2013-06-01 21:15 | 12.933 | 29.8752 | 19.242 | -0.09583 | 79.3046 | 3475.9042 | 115.0958
2013-06-01 | 20:30 | 2013-06-01 20:30 | 29.7825 | 17.435 | 2013-06-01 21:30 | 12.937 | 29.8845 | 18.489 | -0.10197 | 79.3107 | 3475.898 | 115.102
2013-06-01 | 20:45 | 2013-06-01 20:45 | 29.7831 | 17.436 | 2013-06-01 21:45 | 12.936 | 29.8822 | 17.892 | -0.09906 | 79.3078 | 3475.9009 | 115.0991
2013-06-01 | 21:00 | 2013-06-01 21:00 | 29.7853 | 17.436 | 2013-06-01 22:00 | 12.938 | 29.8868 | 17.529 | -0.10148 | 79.3103 | 3475.8985 | 115.1015
2013-06-01 | 21:15 | 2013-06-01 21:15 | 29.7835 | 17.437 | 2013-06-01 22:15 | 12.935 | 29.8799 | 17.412 | -0.09635 | 79.3051 | 3475.9037 | 115.0963
2013-06-01 | 21:30 | 2013-06-01 21:30 | 29.7797 | 17.436 | 2013-06-01 22:30 | 12.934 | 29.8775 | 17.327 | -0.09784 | 79.3066 | 3475.9022 | 115.0978
2013-06-01 | 21:45 | 2013-06-01 21:45 | 29.7813 | 17.436 | 2013-06-01 22:45 | 12.937 | 29.8845 | 16.821 | -0.10317 | 79.3119 | 3475.8968 | 115.1032
2013-06-01 | 22:00 | 2013-06-01 22:00 | 29.7795 | 17.436 | 2013-06-01 23:00 | 12.935 | 29.8799 | 16.252 | -0.10035 | 79.3091 | 3475.8996 | 115.1004
2013-06-01 | 22:15 | 2013-06-01 22:15 | 29.78 | 17.436 | 2013-06-01 23:15 | 12.937 | 29.8845 | 15.679 | -0.10447 | 79.3132 | 3475.8955 | 115.1045
2013-06-01 | 22:30 | 2013-06-01 22:30 | 29.7819 | 17.436 | 2013-06-01 23:30 | 12.937 | 29.8845 | 15.278 | -0.10257 | 79.3113 | 3475.8974 | 115.1026
2013-06-01 | 22:45 | 2013-06-01 22:45 | 29.7776 | 17.437 | 2013-06-01 23:45 | 12.934 | 29.8775 | 14.969 | -0.09994 | 79.3087 | 3475.9001 | 115.0999
2013-06-01 | 23:00 | 2013-06-01 23:00 | 29.7744 | 17.436 | 2013-06-02 | 12.937 | 29.8845 | 14.822 | -0.11007 | 79.3188 | 3475.8899 | 115.1101
2013-06-01 | 23:15 | 2013-06-01 23:15 | 29.7732 | 17.436 | 2013-06-02 00:15 | 12.934 | 29.8775 | 14.723 | -0.10434 | 79.3131 | 3475.8957 | 115.1043
2013-06-01 | 23:30 | 2013-06-01 23:30 | 29.773 | 17.435 | 2013-06-02 00:30 | 12.936 | 29.8822 | 14.589 | -0.10916 | 79.3179 | 3475.8908 | 115.1092
2013-06-01 | 23:45 | 2013-06-01 23:45 | 29.7643 | 17.436 | 2013-06-02 00:45 | 12.933 | 29.8752 | 14.314 | -0.11093 | 79.3197 | 3475.8891 | 115.1109
2013-06-02 | 0:00 | 2013-06-02 | 29.7633 | 17.436 | 2013-06-02 01:00 | 12.929 | 29.866 | 14.089 | -0.10269 | 79.3115 | 3475.8973 | 115.1027
2013-06-02 | 0:15 | 2013-06-02 00:15 | 29.7621 | 17.436 | 2013-06-02 01:15 | 12.927 | 29.8614 | 14.053 | -0.09927 | 79.308 | 3475.9007 | 115.0993
2013-06-02 | 0:30 | 2013-06-02 00:30 | 29.7528 | 17.437 | 2013-06-02 01:30 | 12.924 | 29.8544 | 14.015 | -0.10164 | 79.3104 | 3475.8984 | 115.1016
2013-06-02 | 0:45 | 2013-06-02 00:45 | 29.7539 | 17.436 | 2013-06-02 01:45 | 12.924 | 29.8544 | 14.091 | -0.10054 | 79.3093 | 3475.8995 | 115.1005
2013-06-02 | 1:00 | 2013-06-02 01:00 | 29.7535 | 17.436 | 2013-06-02 02:00 | 12.922 | 29.8498 | 14.073 | -0.09632 | 79.3051 | 3475.9037 | 115.0963
2013-06-02 | 1:15 | 2013-06-02 01:15 | 29.745 | 17.437 | 2013-06-02 02:15 | 12.92 | 29.8452 | 13.948 | -0.1002 | 79.309 | 3475.8998 | 115.1002
2013-06-02 | 1:30 | 2013-06-02 01:30 | 29.7398 | 17.437 | 2013-06-02 02:30 | 12.917 | 29.8383 | 13.857 | -0.09847 | 79.3072 | 3475.9015 | 115.0985
2013-06-02 | 1:45 | 2013-06-02 01:45 | 29.7392 | 17.437 | 2013-06-02 02:45 | 12.917 | 29.8383 | 13.684 | -0.09907 | 79.3078 | 3475.9009 | 115.0991
2013-06-02 | 2:00 | 2013-06-02 02:00 | 29.7363 | 17.439 | 2013-06-02 03:00 | 12.915 | 29.8336 | 13.314 | -0.09735 | 79.3061 | 3475.9026 | 115.0974
2013-06-02 | 2:15 | 2013-06-02 02:15 | 29.731 | 17.438 | 2013-06-02 03:15 | 12.914 | 29.8313 | 13.279 | -0.10034 | 79.3091 | 3475.8997 | 115.1003
2013-06-02 | 2:30 | 2013-06-02 02:30 | 29.7302 | 17.437 | 2013-06-02 03:30 | 12.914 | 29.8313 | 13.296 | -0.10114 | 79.3099 | 3475.8989 | 115.1011
2013-06-02 | 2:45 | 2013-06-02 02:45 | 29.7319 | 17.437 | 2013-06-02 03:45 | 12.913 | 29.829 | 13.22 | -0.09713 | 79.3059 | 3475.9029 | 115.0971
2013-06-02 | 3:00 | 2013-06-02 03:00 | 29.7256 | 17.437 | 2013-06-02 04:00 | 12.912 | 29.8267 | 13.273 | -0.10112 | 79.3099 | 3475.8989 | 115.1011
2013-06-02 | 3:15 | 2013-06-02 03:15 | 29.727 | 17.437 | 2013-06-02 04:15 | 12.909 | 29.8198 | 13.246 | -0.09279 | 79.3016 | 3475.9072 | 115.0928
2013-06-02 | 3:30 | 2013-06-02 03:30 | 29.7264 | 17.438 | 2013-06-02 04:30 | 12.912 | 29.8267 | 13.333 | -0.10032 | 79.3091 | 3475.8997 | 115.1003
2013-06-02 | 3:45 | 2013-06-02 03:45 | 29.7253 | 17.437 | 2013-06-02 04:45 | 12.912 | 29.8267 | 13.47 | -0.10142 | 79.3102 | 3475.8986 | 115.1014
2013-06-02 | 4:00 | 2013-06-02 04:00 | 29.7243 | 17.438 | 2013-06-02 05:00 | 12.909 | 29.8198 | 13.525 | -0.09549 | 79.3043 | 3475.9045 | 115.0955
2013-06-02 | 4:15 | 2013-06-02 04:15 | 29.7255 | 17.439 | 2013-06-02 05:15 | 12.912 | 29.8267 | 13.434 | -0.10122 | 79.31 | 3475.8988 | 115.1012
2013-06-02 | 4:30 | 2013-06-02 04:30 | 29.7265 | 17.44 | 2013-06-02 05:30 | 12.912 | 29.8267 | 13.354 | -0.10022 | 79.309 | 3475.8998 | 115.1002
2013-06-02 | 4:45 | 2013-06-02 04:45 | 29.7305 | 17.441 | 2013-06-02 05:45 | 12.916 | 29.836 | 13.113 | -0.10546 | 79.3142 | 3475.8945 | 115.1055
2013-06-02 | 5:00 | 2013-06-02 05:00 | 29.7315 | 17.44 | 2013-06-02 06:00 | 12.916 | 29.836 | 14.139 | -0.10446 | 79.3132 | 3475.8955 | 115.1045
2013-06-02 | 5:15 | 2013-06-02 05:15 | 29.7356 | 17.44 | 2013-06-02 06:15 | 12.918 | 29.8406 | 18.425 | -0.10498 | 79.3138 | 3475.895 | 115.105
2013-06-02 | 5:30 | 2013-06-02 05:30 | 29.7397 | 17.441 | 2013-06-02 06:30 | 12.913 | 29.829 | 23.456 | -0.08933 | 79.2981 | 3475.9107 | 115.0893
2013-06-02 | 5:45 | 2013-06-02 05:45 | 29.739 | 17.439 | 2013-06-02 06:45 | 12.914 | 29.8313 | 28.067 | -0.09234 | 79.3011 | 3475.9077 | 115.0923
2013-06-02 | 6:00 | 2013-06-02 06:00 | 29.7448 | 17.44 | 2013-06-02 07:00 | 12.914 | 29.8313 | 32.993 | -0.08654 | 79.2953 | 3475.9135 | 115.0865
2013-06-02 | 6:15 | 2013-06-02 06:15 | 29.7459 | 17.439 | 2013-06-02 07:15 | 12.913 | 29.829 | 38.008 | -0.08313 | 79.2919 | 3475.9169 | 115.0831
2013-06-02 | 6:30 | 2013-06-02 06:30 | 29.743 | 17.438 | 2013-06-02 07:30 | 12.915 | 29.8336 | 41.182 | -0.09065 | 79.2994 | 3475.9093 | 115.0907
2013-06-02 | 6:45 | 2013-06-02 06:45 | 29.7466 | 17.438 | 2013-06-02 07:45 | 12.915 | 29.8336 | 43.406 | -0.08705 | 79.2958 | 3475.9129 | 115.0871
2013-06-02 | 7:00 | 2013-06-02 07:00 | 29.7466 | 17.439 | 2013-06-02 08:00 | 12.916 | 29.836 | 44.533 | -0.08936 | 79.2981 | 3475.9106 | 115.0894
2013-06-02 | 7:15 | 2013-06-02 07:15 | 29.7427 | 17.438 | 2013-06-02 08:15 | 12.919 | 29.8429 | 44.695 | -0.10019 | 79.309 | 3475.8998 | 115.1002
2013-06-02 | 7:30 | 2013-06-02 07:30 | 29.744 | 17.438 | 2013-06-02 08:30 | 12.913 | 29.829 | 44.597 | -0.08503 | 79.2938 | 3475.915 | 115.085
2013-06-02 | 7:45 | 2013-06-02 07:45 | 29.7442 | 17.438 | 2013-06-02 08:45 | 12.919 | 29.8429 | 44.943 | -0.09869 | 79.3075 | 3475.9013 | 115.0987
2013-06-02 | 8:00 | 2013-06-02 08:00 | 29.7494 | 17.439 | 2013-06-02 09:00 | 12.915 | 29.8336 | 44.905 | -0.08425 | 79.293 | 3475.9158 | 115.0842
2013-06-02 | 8:15 | 2013-06-02 08:15 | 29.7457 | 17.44 | 2013-06-02 09:15 | 12.914 | 29.8313 | 44.313 | -0.08564 | 79.2944 | 3475.9144 | 115.0856
2013-06-02 | 8:30 | 2013-06-02 08:30 | 29.7491 | 17.438 | 2013-06-02 09:30 | 12.916 | 29.836 | 43.937 | -0.08686 | 79.2956 | 3475.9131 | 115.0869
2013-06-02 | 8:45 | 2013-06-02 08:45 | 29.7439 | 17.437 | 2013-06-02 09:45 | 12.914 | 29.8313 | 43.77 | -0.08744 | 79.2962 | 3475.9126 | 115.0874
2013-06-02 | 9:00 | 2013-06-02 09:00 | 29.7471 | 17.436 | 2013-06-02 10:00 | 12.915 | 29.8336 | 43.644 | -0.08655 | 79.2953 | 3475.9135 | 115.0865
2013-06-02 | 9:15 | 2013-06-02 09:15 | 29.7477 | 17.437 | 2013-06-02 10:15 | 12.915 | 29.8336 | 43.227 | -0.08595 | 79.2947 | 3475.914 | 115.086
2013-06-02 | 9:30 | 2013-06-02 09:30 | 29.7466 | 17.437 | 2013-06-02 10:30 | 12.917 | 29.8383 | 42.28 | -0.09167 | 79.3004 | 3475.9083 | 115.0917
2013-06-02 | 9:45 | 2013-06-02 09:45 | 29.7469 | 17.438 | 2013-06-02 10:45 | 12.915 | 29.8336 | 41.267 | -0.08675 | 79.2955 | 3475.9133 | 115.0867
2013-06-02 | 10:00 | 2013-06-02 10:00 | 29.7457 | 17.438 | 2013-06-02 11:00 | 12.916 | 29.836 | 40.551 | -0.09026 | 79.299 | 3475.9097 | 115.0903
2013-06-02 | 10:15 | 2013-06-02 10:15 | 29.742 | 17.438 | 2013-06-02 11:15 | 12.916 | 29.836 | 39.609 | -0.09396 | 79.3027 | 3475.906 | 115.094
2013-06-02 | 10:30 | 2013-06-02 10:30 | 29.7395 | 17.438 | 2013-06-02 11:30 | 12.913 | 29.829 | 38.805 | -0.08953 | 79.2983 | 3475.9105 | 115.0895
2013-06-02 | 10:45 | 2013-06-02 10:45 | 29.7423 | 17.439 | 2013-06-02 11:45 | 12.912 | 29.8267 | 37.742 | -0.08442 | 79.2932 | 3475.9156 | 115.0844
2013-06-02 | 11:00 | 2013-06-02 11:00 | 29.7368 | 17.439 | 2013-06-02 12:00 | 12.912 | 29.8267 | 36.92 | -0.08992 | 79.2987 | 3475.9101 | 115.0899
2013-06-02 | 11:15 | 2013-06-02 11:15 | 29.7337 | 17.439 | 2013-06-02 12:15 | 12.912 | 29.8267 | 36.287 | -0.09302 | 79.3018 | 3475.907 | 115.093
2013-06-02 | 11:30 | 2013-06-02 11:30 | 29.7382 | 17.44 | 2013-06-02 12:30 | 12.91 | 29.8221 | 35.644 | -0.0839 | 79.2927 | 3475.9161 | 115.0839
2013-06-02 | 11:45 | 2013-06-02 11:45 | 29.7334 | 17.438 | 2013-06-02 12:45 | 12.91 | 29.8221 | 34.817 | -0.0887 | 79.2975 | 3475.9113 | 115.0887
2013-06-02 | 12:00 | 2013-06-02 12:00 | 29.7367 | 17.438 | 2013-06-02 13:00 | 12.909 | 29.8198 | 34.296 | -0.08309 | 79.2919 | 3475.9169 | 115.0831
2013-06-02 | 12:15 | 2013-06-02 12:15 | 29.7298 | 17.439 | 2013-06-02 13:15 | 12.908 | 29.8175 | 34.012 | -0.08768 | 79.2965 | 3475.9123 | 115.0877
2013-06-02 | 12:30 | 2013-06-02 12:30 | 29.7261 | 17.44 | 2013-06-02 13:30 | 12.904 | 29.8082 | 33.961 | -0.08214 | 79.2909 | 3475.9179 | 115.0821
2013-06-02 | 12:45 | 2013-06-02 12:45 | 29.7266 | 17.44 | 2013-06-02 13:45 | 12.906 | 29.8129 | 34.06 | -0.08626 | 79.295 | 3475.9137 | 115.0863
2013-06-02 | 13:00 | 2013-06-02 13:00 | 29.7265 | 17.438 | 2013-06-02 14:00 | 12.906 | 29.8129 | 34.086 | -0.08636 | 79.2951 | 3475.9136 | 115.0864
2013-06-02 | 13:15 | 2013-06-02 13:15 | 29.7182 | 17.439 | 2013-06-02 14:15 | 12.905 | 29.8105 | 34.393 | -0.09235 | 79.3011 | 3475.9077 | 115.0923
2013-06-02 | 13:30 | 2013-06-02 13:30 | 29.7365 | 17.448 | 2013-06-02 14:30 | 12.902 | 29.8036 | 34.603 | -0.06712 | 79.2759 | 3475.9329 | 115.0671
2013-06-02 | 13:45 | 2013-06-02 13:45 | 29.7318 | 17.407 | 2013-06-02 14:45 | 12.903 | 29.8059 | 34.739 | -0.07413 | 79.2829 | 3475.9259 | 115.0741
2013-06-02 | 14:00 | 2013-06-02 14:00 | 29.7115 | 17.327 | 2013-06-02 15:00 | 12.902 | 29.8036 | 34.735 | -0.09212 | 79.3009 | 3475.9079 | 115.0921
2013-06-02 | 14:15 | 2013-06-02 14:15 | 29.7108 | 17.262 | 2013-06-02 15:15 | 12.902 | 29.8036 | 34.712 | -0.09282 | 79.3016 | 3475.9072 | 115.0928
2013-06-02 | 14:30 | 2013-06-02 14:30 | 40.9761 | 17.063 | 2013-06-02 15:30 | 12.9 | 29.799 | 34.741 | 11.1771 | 68.0317 | 3487.1771 | 103.8229
2013-06-02 | 14:45 | 2013-06-02 14:45 | 49.9768 | 17.047 | 2013-06-02 15:45 | 12.9 | 29.799 | 34.601 | 20.1778 | 59.031 | 3496.1778 | 94.8222
2013-06-02 | 15:00 | 2013-06-02 15:00 | 53.5001 | 17.042 | 2013-06-02 16:00 | 12.9 | 29.799 | 34.478 | 23.7011 | 55.5077 | 3499.7011 | 91.2989
2013-06-02 | 15:15 | 2013-06-02 15:15 | 56.4584 | 17.038 | 2013-06-02 16:15 | 12.897 | 29.7921 | 34.279 | 26.6663 | 52.5424 | 3502.6663 | 88.3337
2013-06-02 | 15:30 | 2013-06-02 15:30 | 57.232 | 17.036 | 2013-06-02 16:30 | 12.897 | 29.7921 | 34.244 | 27.4399 | 51.7688 | 3503.4399 | 87.5601
2013-06-02 | 15:45 | 2013-06-02 15:45 | 57.2865 | 17.035 | 2013-06-02 16:45 | 12.894 | 29.7851 | 34.063 | 27.5014 | 51.7074 | 3503.5014 | 87.4986
2013-06-02 | 16:00 | 2013-06-02 16:00 | 54.2789 | 17.032 | 2013-06-02 17:00 | 12.894 | 29.7851 | 33.752 | 24.4938 | 54.715 | 3500.4938 | 90.5062
2013-06-02 | 16:15 | 2013-06-02 16:15 | 71.6211 | 17.031 | 2013-06-02 17:15 | 12.893 | 29.7828 | 33.472 | 41.8383 | 37.3705 | 3517.8383 | 73.1617
2013-06-02 | 16:30 | 2013-06-02 16:30 | 67.8985 | 17.029 | 2013-06-02 17:30 | 12.892 | 29.7805 | 33.202 | 38.118 | 41.0908 | 3514.118 | 76.882
2013-06-02 | 16:45 | 2013-06-02 16:45 | 81.8983 | 17.029 | 2013-06-02 17:45 | 12.893 | 29.7828 | 32.932 | 52.1155 | 27.0933 | 3528.1155 | 62.8845
2013-06-02 | 17:00 | 2013-06-02 17:00 | 96.4875 | 17.032 | 2013-06-02 18:00 | 12.89 | 29.7759 | 32.469 | 66.7116 | 12.4972 | 3542.7116 | 48.2884
2013-06-02 | 17:15 | 2013-06-02 17:15 | 100.52 | 17.038 | 2013-06-02 18:15 | 12.893 | 29.7828 | 31.812 | 70.7372 | 8.4716 | 3546.7372 | 44.2628
2013-06-02 | 17:30 | 2013-06-02 17:30 | 98.9873 | 17.023 | 2013-06-02 18:30 | 12.894 | 29.7851 | 31.062 | 69.2022 | 10.0066 | 3545.2022 | 45.7978
2013-06-02 | 17:45 | 2013-06-02 17:45 | 101.615 | 17.021 | 2013-06-02 18:45 | 12.891 | 29.7782 | 30.257 | 71.8368 | 7.372 | 3547.8368 | 43.1632
2013-06-02 | 18:00 | 2013-06-02 18:00 | 102.074 | 17.017 | 2013-06-02 19:00 | 12.896 | 29.7898 | 29.332 | 72.2842 | 6.9245 | 3548.2842 | 42.7158
2013-06-02 | 18:15 | 2013-06-02 18:15 | 99.085 | 17.008 | 2013-06-02 19:15 | 12.897 | 29.7921 | 28.135 | 69.2929 | 9.9159 | 3545.2929 | 45.7071
2013-06-02 | 18:30 | 2013-06-02 18:30 | 94.0338 | 17.012 | 2013-06-02 19:30 | 12.898 | 29.7944 | 26.839 | 64.2394 | 14.9694 | 3540.2394 | 50.7606
2013-06-02 | 18:45 | 2013-06-02 18:45 | 95.578 | 17.018 | 2013-06-02 19:45 | 12.901 | 29.8013 | 25.124 | 65.7767 | 13.4321 | 3541.7767 | 49.2233
2013-06-02 | 19:00 | 2013-06-02 19:00 | 87.0799 | 17.02 | 2013-06-02 20:00 | 12.901 | 29.8013 | 22.801 | 57.2786 | 21.9302 | 3533.2786 | 57.7214
2013-06-02 | 19:15 | 2013-06-02 19:15 | 102.085 | 17.042 | 2013-06-02 20:15 | 12.901 | 29.8013 | 20.801 | 72.2837 | 6.9251 | 3548.2837 | 42.7163
2013-06-02 | 19:30 | 2013-06-02 19:30 | 102.627 | 17.062 | 2013-06-02 20:30 | 12.904 | 29.8082 | 19.026 | 72.8188 | 6.39 | 3548.8188 | 42.1812
2013-06-02 | 19:45 | 2013-06-02 19:45 | 102.945 | 17.075 | 2013-06-02 20:45 | 12.904 | 29.8082 | 17.789 | 73.1368 | 6.072 | 3549.1368 | 41.8632
2013-06-02 | 20:00 | 2013-06-02 20:00 | 103.177 | 17.071 | 2013-06-02 21:00 | 12.908 | 29.8175 | 17.04 | 73.3595 | 5.8493 | 3549.3595 | 41.6405
2013-06-02 | 20:15 | 2013-06-02 20:15 | 103.358 | 17.057 | 2013-06-02 21:15 | 12.91 | 29.8221 | 16.43 | 73.5359 | 5.6729 | 3549.5359 | 41.4641
2013-06-02 | 20:30 | 2013-06-02 20:30 | 103.222 | 17.036 | 2013-06-02 21:30 | 12.907 | 29.8152 | 15.805 | 73.4068 | 5.802 | 3549.4068 | 41.5932
2013-06-02 | 20:45 | 2013-06-02 20:45 | 103.515 | 17.049 | 2013-06-02 21:45 | 12.91 | 29.8221 | 15.123 | 73.6929 | 5.5159 | 3549.6929 | 41.3071
2013-06-02 | 21:00 | 2013-06-02 21:00 | 103.679 | 17.052 | 2013-06-02 22:00 | 12.911 | 29.8244 | 14.522 | 73.8546 | 5.3542 | 3549.8546 | 41.1454
2013-06-02 | 21:15 | 2013-06-02 21:15 | 103.801 | 17.056 | 2013-06-02 22:15 | 12.909 | 29.8198 | 14.337 | 73.9812 | 5.2276 | 3549.9812 | 41.0188
2013-06-02 | 21:30 | 2013-06-02 21:30 | 103.905 | 17.06 | 2013-06-02 22:30 | 12.91 | 29.8221 | 14.388 | 74.0829 | 5.1259 | 3550.0829 | 40.9171
2013-06-02 | 21:45 | 2013-06-02 21:45 | 103.996 | 17.059 | 2013-06-02 22:45 | 12.91 | 29.8221 | 14.349 | 74.1739 | 5.0349 | 3550.1739 | 40.8261
2013-06-02 | 22:00 | 2013-06-02 22:00 | 104.078 | 17.052 | 2013-06-02 23:00 | 12.909 | 29.8198 | 14.24 | 74.2582 | 4.9506 | 3550.2582 | 40.7418
2013-06-02 | 22:15 | 2013-06-02 22:15 | 104.148 | 17.046 | 2013-06-02 23:15 | 12.91 | 29.8221 | 14.155 | 74.3259 | 4.8829 | 3550.3259 | 40.6741
2013-06-02 | 22:30 | 2013-06-02 22:30 | 104.207 | 17.04 | 2013-06-02 23:30 | 12.909 | 29.8198 | 14.184 | 74.3872 | 4.8216 | 3550.3872 | 40.6128
2013-06-02 | 22:45 | 2013-06-02 22:45 | 104.27 | 17.035 | 2013-06-02 23:45 | 12.91 | 29.8221 | 14.007 | 74.4479 | 4.7609 | 3550.4479 | 40.5521
2013-06-02 | 23:00 | 2013-06-02 23:00 | 104.328 | 17.031 | 2013-06-03 | 12.907 | 29.8152 | 13.775 | 74.5128 | 4.6959 | 3550.5128 | 40.4872
2013-06-02 | 23:15 | 2013-06-02 23:15 | 104.38 | 17.026 | 2013-06-03 00:15 | 12.907 | 29.8152 | 13.563 | 74.5648 | 4.6439 | 3550.5648 | 40.4352
2013-06-02 | 23:30 | 2013-06-02 23:30 | 104.428 | 17.021 | 2013-06-03 00:30 | 12.908 | 29.8175 | 13.319 | 74.6105 | 4.5983 | 3550.6105 | 40.3895
2013-06-02 | 23:45 | 2013-06-02 23:45 | 101.059 | 17.007 | 2013-06-03 00:45 | 12.904 | 29.8082 | 13.109 | 71.2508 | 7.958 | 3547.2508 | 43.7492
2013-06-03 | 0:00 | 2013-06-03 | 104.366 | 17.021 | 2013-06-03 01:00 | 12.904 | 29.8082 | 12.946 | 74.5578 | 4.651 | 3550.5578 | 40.4422
2013-06-03 | 0:15 | 2013-06-03 00:15 | 104.479 | 17.026 | 2013-06-03 01:15 | 12.902 | 29.8036 | 12.724 | 74.6754 | 4.5334 | 3550.6754 | 40.3246
2013-06-03 | 0:30 | 2013-06-03 00:30 | 104.542 | 17.029 | 2013-06-03 01:30 | 12.901 | 29.8013 | 12.464 | 74.7407 | 4.4681 | 3550.7407 | 40.2593
2013-06-03 | 0:45 | 2013-06-03 00:45 | 104.592 | 17.027 | 2013-06-03 01:45 | 12.899 | 29.7967 | 12.131 | 74.7953 | 4.4135 | 3550.7953 | 40.2047
2013-06-03 | 1:00 | 2013-06-03 01:00 | 104.64 | 17.026 | 2013-06-03 02:00 | 12.898 | 29.7944 | 11.905 | 74.8456 | 4.3632 | 3550.8456 | 40.1544
2013-06-03 | 1:15 | 2013-06-03 01:15 | 104.682 | 17.024 | 2013-06-03 02:15 | 12.9 | 29.799 | 11.747 | 74.883 | 4.3258 | 3550.883 | 40.117
2013-06-03 | 1:30 | 2013-06-03 01:30 | 104.726 | 17.023 | 2013-06-03 02:30 | 12.898 | 29.7944 | 11.596 | 74.9316 | 4.2772 | 3550.9316 | 40.0684
2013-06-03 | 1:45 | 2013-06-03 01:45 | 104.764 | 17.02 | 2013-06-03 02:45 | 12.9 | 29.799 | 11.51 | 74.965 | 4.2438 | 3550.965 | 40.035
2013-06-03 | 2:00 | 2013-06-03 02:00 | 104.8 | 17.017 | 2013-06-03 03:00 | 12.899 | 29.7967 | 11.593 | 75.0033 | 4.2055 | 3551.0033 | 39.9967
2013-06-03 | 2:15 | 2013-06-03 02:15 | 104.833 | 17.014 | 2013-06-03 03:15 | 12.898 | 29.7944 | 11.677 | 75.0386 | 4.1702 | 3551.0386 | 39.9614
2013-06-03 | 2:30 | 2013-06-03 02:30 | 104.87 | 17.013 | 2013-06-03 03:30 | 12.899 | 29.7967 | 11.916 | 75.0733 | 4.1355 | 3551.0733 | 39.9267
2013-06-03 | 2:45 | 2013-06-03 02:45 | 104.903 | 17.011 | 2013-06-03 03:45 | 12.9 | 29.799 | 12.062 | 75.104 | 4.1048 | 3551.104 | 39.896
2013-06-03 | 3:00 | 2013-06-03 03:00 | 104.934 | 17.008 | 2013-06-03 04:00 | 12.896 | 29.7898 | 12.336 | 75.1442 | 4.0645 | 3551.1442 | 39.8558
2013-06-03 | 3:15 | 2013-06-03 03:15 | 104.962 | 17.005 | 2013-06-03 04:15 | 12.898 | 29.7944 | 12.552 | 75.1676 | 4.0412 | 3551.1676 | 39.8324
2013-06-03 | 3:30 | 2013-06-03 03:30 | 104.99 | 17.003 | 2013-06-03 04:30 | 12.9 | 29.799 | 12.642 | 75.191 | 4.0178 | 3551.191 | 39.809
2013-06-03 | 3:45 | 2013-06-03 03:45 | 105.018 | 17 | 2013-06-03 04:45 | 12.903 | 29.8059 | 12.59 | 75.2121 | 3.9967 | 3551.2121 | 39.7879
2013-06-03 | 4:00 | 2013-06-03 04:00 | 105.045 | 16.999 | 2013-06-03 05:00 | 12.902 | 29.8036 | 12.466 | 75.2414 | 3.9674 | 3551.2414 | 39.7586
2013-06-03 | 4:15 | 2013-06-03 04:15 | 105.068 | 16.997 | 2013-06-03 05:15 | 12.902 | 29.8036 | 12.359 | 75.2644 | 3.9444 | 3551.2644 | 39.7356
2013-06-03 | 4:30 | 2013-06-03 04:30 | 105.095 | 16.995 | 2013-06-03 05:30 | 12.902 | 29.8036 | 12.283 | 75.2914 | 3.9174 | 3551.2914 | 39.7086
2013-06-03 | 4:45 | 2013-06-03 04:45 | 105.121 | 16.994 | 2013-06-03 05:45 | 12.905 | 29.8105 | 12.417 | 75.3105 | 3.8983 | 3551.3104 | 39.6896
2013-06-03 | 5:00 | 2013-06-03 05:00 | 105.15 | 16.993 | 2013-06-03 06:00 | 12.908 | 29.8175 | 13.961 | 75.3325 | 3.8763 | 3551.3325 | 39.6675
2013-06-03 | 5:15 | 2013-06-03 05:15 | 105.172 | 16.991 | 2013-06-03 06:15 | 12.911 | 29.8244 | 17.84 | 75.3476 | 3.8612 | 3551.3476 | 39.6524
2013-06-03 | 5:30 | 2013-06-03 05:30 | 105.195 | 16.99 | 2013-06-03 06:30 | 12.907 | 29.8152 | 22.382 | 75.3798 | 3.8289 | 3551.3798 | 39.6202
2013-06-03 | 5:45 | 2013-06-03 05:45 | 100.707 | 16.988 | 2013-06-03 06:45 | 12.909 | 29.8198 | 26.829 | 70.8872 | 8.3216 | 3546.8872 | 44.1128
2013-06-03 | 6:00 | 2013-06-03 06:00 | 105.058 | 17.002 | 2013-06-03 07:00 | 12.908 | 29.8175 | 30.251 | 75.2405 | 3.9683 | 3551.2405 | 39.7595
2013-06-03 | 6:15 | 2013-06-03 06:15 | 105.165 | 17.012 | 2013-06-03 07:15 | 12.91 | 29.8221 | 32.966 | 75.3429 | 3.8659 | 3551.3429 | 39.6571
2013-06-03 | 6:30 | 2013-06-03 06:30 | 105.224 | 17.019 | 2013-06-03 07:30 | 12.911 | 29.8244 | 34.626 | 75.3996 | 3.8092 | 3551.3996 | 39.6004
2013-06-03 | 6:45 | 2013-06-03 06:45 | 105.26 | 17.016 | 2013-06-03 07:45 | 12.912 | 29.8267 | 36.068 | 75.4333 | 3.7755 | 3551.4333 | 39.5667
2013-06-03 | 7:00 | 2013-06-03 07:00 | 105.285 | 17.015 | 2013-06-03 08:00 | 12.912 | 29.8267 | 37.265 | 75.4583 | 3.7505 | 3551.4583 | 39.5417
2013-06-03 | 7:15 | 2013-06-03 07:15 | 105.313 | 17.011 | 2013-06-03 08:15 | 12.916 | 29.836 | 37.908 | 75.477 | 3.7317 | 3551.477 | 39.523
2013-06-03 | 7:30 | 2013-06-03 07:30 | 105.331 | 17.009 | 2013-06-03 08:30 | 12.913 | 29.829 | 38.327 | 75.502 | 3.7068 | 3551.502 | 39.498
2013-06-03 | 7:45 | 2013-06-03 07:45 | 105.351 | 17.006 | 2013-06-03 08:45 | 12.914 | 29.8313 | 38.792 | 75.5197 | 3.6891 | 3551.5197 | 39.4803
2013-06-03 | 8:00 | 2013-06-03 08:00 | 105.37 | 17.003 | 2013-06-03 09:00 | 12.914 | 29.8313 | 39.16 | 75.5387 | 3.6701 | 3551.5387 | 39.4613
2013-06-03 | 8:15 | 2013-06-03 08:15 | 105.392 | 17 | 2013-06-03 09:15 | 12.916 | 29.836 | 39.21 | 75.556 | 3.6527 | 3551.556 | 39.444
2013-06-03 | 8:30 | 2013-06-03 08:30 | 77.0481 | 16.992 | 2013-06-03 09:30 | 12.915 | 29.8336 | 39.214 | 47.2145 | 31.9943 | 3523.2144 | 67.7856
2013-06-03 | 8:45 | 2013-06-03 08:45 | 43.4439 | 17.004 | 2013-06-03 09:45 | 12.917 | 29.8383 | 38.772 | 13.6056 | 65.6031 | 3489.6056 | 101.3944
2013-06-03 | 9:00 | 2013-06-03 09:00 | 42.8191 | 17.031 | 2013-06-03 10:00 | 12.919 | 29.8429 | 38.294 | 12.9762 | 66.2326 | 3488.9762 | 102.0238
2013-06-03 | 9:15 | 2013-06-03 09:15 | 43.6548 | 17.032 | 2013-06-03 10:15 | 12.919 | 29.8429 | 37.732 | 13.8119 | 65.3969 | 3489.8119 | 101.1881
2013-06-03 | 9:30 | 2013-06-03 09:30 | 31.3525 | 17.026 | 2013-06-03 10:30 | 12.923 | 29.8521 | 37.077 | 1.5004 | 77.7084 | 3477.5004 | 113.4996
2013-06-03 | 9:45 | 2013-06-03 09:45 | 88.8809 | 17.027 | 2013-06-03 10:45 | 12.925 | 29.8568 | 36.567 | 59.0241 | 20.1846 | 3535.0242 | 55.9758
2013-06-03 | 10:00 | 2013-06-03 10:00 | 101.643 | 17.037 | 2013-06-03 11:00 | 12.928 | 29.8637 | 35.815 | 71.7793 | 7.4295 | 3547.7793 | 43.2207
2013-06-03 | 10:15 | 2013-06-03 10:15 | 103.253 | 17.032 | 2013-06-03 11:15 | 12.926 | 29.8591 | 34.921 | 73.3939 | 5.8148 | 3549.3939 | 41.6061
2013-06-03 | 10:30 | 2013-06-03 10:30 | 103.895 | 17.03 | 2013-06-03 11:30 | 12.93 | 29.8683 | 34.246 | 74.0267 | 5.1821 | 3550.0267 | 40.9733
2013-06-03 | 10:45 | 2013-06-03 10:45 | 104.266 | 17.028 | 2013-06-03 11:45 | 12.931 | 29.8706 | 33.784 | 74.3954 | 4.8134 | 3550.3954 | 40.6046
2013-06-03 | 11:00 | 2013-06-03 11:00 | 104.244 | 17.025 | 2013-06-03 12:00 | 12.929 | 29.866 | 33.093 | 74.378 | 4.8308 | 3550.378 | 40.622
2013-06-03 | 11:15 | 2013-06-03 11:15 | 104.568 | 17.026 | 2013-06-03 12:15 | 12.93 | 29.8683 | 32.532 | 74.6997 | 4.5091 | 3550.6997 | 40.3003
2013-06-03 | 11:30 | 2013-06-03 11:30 | 104.737 | 17.027 | 2013-06-03 12:30 | 12.925 | 29.8568 | 31.884 | 74.8802 | 4.3285 | 3550.8803 | 40.1197
2013-06-03 | 11:45 | 2013-06-03 11:45 | 104.869 | 17.027 | 2013-06-03 12:45 | 12.924 | 29.8544 | 31.37 | 75.0146 | 4.1942 | 3551.0146 | 39.9854
2013-06-03 | 12:00 | 2013-06-03 12:00 | 104.968 | 17.03 | 2013-06-03 13:00 | 12.923 | 29.8521 | 31.362 | 75.1159 | 4.0929 | 3551.1159 | 39.8841
2013-06-03 | 12:15 | 2013-06-03 12:15 | 105.049 | 17.03 | 2013-06-03 13:15 | 12.925 | 29.8568 | 31.427 | 75.1923 | 4.0165 | 3551.1923 | 39.8077
2013-06-03 | 12:30 | 2013-06-03 12:30 | 104.925 | 17.022 | 2013-06-03 13:30 | 12.924 | 29.8544 | 31.752 | 75.0706 | 4.1382 | 3551.0706 | 39.9294
2013-06-03 | 12:45 | 2013-06-03 12:45 | 105.084 | 17.02 | 2013-06-03 13:45 | 12.92 | 29.8452 | 32.096 | 75.2388 | 3.97 | 3551.2388 | 39.7612
2013-06-03 | 13:00 | 2013-06-03 13:00 | 105.165 | 17.02 | 2013-06-03 14:00 | 12.922 | 29.8498 | 32.15 | 75.3152 | 3.8936 | 3551.3152 | 39.6848
2013-06-03 | 13:15 | 2013-06-03 13:15 | 105.224 | 17.017 | 2013-06-03 14:15 | 12.92 | 29.8452 | 32.208 | 75.3788 | 3.83 | 3551.3788 | 39.6212
2013-06-03 | 13:30 | 2013-06-03 13:30 | 95.9306 | 17.005 | 2013-06-03 14:30 | 12.918 | 29.8406 | 32.538 | 66.09 | 13.1188 | 3542.09 | 48.91
2013-06-03 | 13:45 | 2013-06-03 13:45 | 105.146 | 17.026 | 2013-06-03 14:45 | 12.917 | 29.8383 | 32.744 | 75.3077 | 3.901 | 3551.3077 | 39.6923
2013-06-03 | 14:00 | 2013-06-03 14:00 | 105.261 | 17.035 | 2013-06-03 15:00 | 12.914 | 29.8313 | 33.011 | 75.4297 | 3.7791 | 3551.4297 | 39.5703
2013-06-03 | 14:15 | 2013-06-03 14:15 | 105.319 | 17.034 | 2013-06-03 15:15 | 12.917 | 29.8383 | 33.217 | 75.4807 | 3.728 | 3551.4807 | 39.5193
2013-06-03 | 14:30 | 2013-06-03 14:30 | 105.358 | 17.033 | 2013-06-03 15:30 | 12.916 | 29.836 | 33.399 | 75.522 | 3.6867 | 3551.522 | 39.478
2013-06-03 | 14:45 | 2013-06-03 14:45 | 103.195 | 17.017 | 2013-06-03 15:45 | 12.913 | 29.829 | 33.413 | 73.366 | 5.8428 | 3549.366 | 41.634
2013-06-03 | 15:00 | 2013-06-03 15:00 | 105.303 | 17.018 | 2013-06-03 16:00 | 12.914 | 29.8313 | 33.305 | 75.4717 | 3.7371 | 3551.4717 | 39.5283
2013-06-03 | 15:15 | 2013-06-03 15:15 | 105.381 | 17.017 | 2013-06-03 16:15 | 12.913 | 29.829 | 33.341 | 75.552 | 3.6568 | 3551.552 | 39.448
2013-06-03 | 15:30 | 2013-06-03 15:30 | 105.422 | 17.015 | 2013-06-03 16:30 | 12.913 | 29.829 | 33 | 75.593 | 3.6158 | 3551.593 | 39.407
2013-06-03 | 15:45 | 2013-06-03 15:45 | 105.452 | 17.016 | 2013-06-03 16:45 | 12.912 | 29.8267 | 32.638 | 75.6253 | 3.5835 | 3551.6253 | 39.3747
2013-06-03 | 16:00 | 2013-06-03 16:00 | 104.83 | 17.011 | 2013-06-03 17:00 | 12.909 | 29.8198 | 32.095 | 75.0102 | 4.1986 | 3551.0102 | 39.9898
2013-06-03 | 16:15 | 2013-06-03 16:15 | 105.393 | 17.012 | 2013-06-03 17:15 | 12.91 | 29.8221 | 31.446 | 75.5709 | 3.6379 | 3551.5709 | 39.4291
2013-06-03 | 16:30 | 2013-06-03 16:30 | 105.457 | 17.011 | 2013-06-03 17:30 | 12.911 | 29.8244 | 30.948 | 75.6326 | 3.5762 | 3551.6326 | 39.3674
2013-06-03 | 16:45 | 2013-06-03 16:45 | 105.498 | 17.01 | 2013-06-03 17:45 | 12.913 | 29.829 | 30.503 | 75.669 | 3.5398 | 3551.669 | 39.331
2013-06-03 | 17:00 | 2013-06-03 17:00 | 105.528 | 17.011 | 2013-06-03 18:00 | 12.913 | 29.829 | 29.915 | 75.699 | 3.5098 | 3551.699 | 39.301
2013-06-03 | 17:15 | 2013-06-03 17:15 | 102.753 | 17.004 | 2013-06-03 18:15 | 12.916 | 29.836 | 29.437 | 72.917 | 6.2917 | 3548.917 | 42.083
2013-06-03 | 17:30 | 2013-06-03 17:30 | 105.449 | 17.007 | 2013-06-03 18:30 | 12.915 | 29.8336 | 28.864 | 75.6154 | 3.5934 | 3551.6154 | 39.3846
2013-06-03 | 17:45 | 2013-06-03 17:45 | 105.527 | 17.005 | 2013-06-03 18:45 | 12.917 | 29.8383 | 27.993 | 75.6887 | 3.52 | 3551.6887 | 39.3113
2013-06-03 | 18:00 | 2013-06-03 18:00 | 105.57 | 17.008 | 2013-06-03 19:00 | 12.918 | 29.8406 | 27.012 | 75.7294 | 3.4794 | 3551.7294 | 39.2706
2013-06-03 | 18:15 | 2013-06-03 18:15 | 105.603 | 17.008 | 2013-06-03 19:15 | 12.922 | 29.8498 | 25.778 | 75.7532 | 3.4556 | 3551.7532 | 39.2468
2013-06-03 | 18:30 | 2013-06-03 18:30 | 105.392 | 17.011 | 2013-06-03 19:30 | 12.925 | 29.8568 | 24.294 | 75.5352 | 3.6735 | 3551.5352 | 39.4648
2013-06-03 | 18:45 | 2013-06-03 18:45 | 105.537 | 17.023 | 2013-06-03 19:45 | 12.924 | 29.8544 | 22.466 | 75.6826 | 3.5262 | 3551.6826 | 39.3174
2013-06-03 | 19:00 | 2013-06-03 19:00 | 105.6 | 17.03 | 2013-06-03 20:00 | 12.929 | 29.866 | 20.304 | 75.734 | 3.4748 | 3551.734 | 39.266
2013-06-03 | 19:15 | 2013-06-03 19:15 | 105.635 | 17.029 | 2013-06-03 20:15 | 12.931 | 29.8706 | 18.334 | 75.7644 | 3.4444 | 3551.7644 | 39.2356
2013-06-03 | 19:30 | 2013-06-03 19:30 | 105.653 | 17.03 | 2013-06-03 20:30 | 12.93 | 29.8683 | 16.766 | 75.7847 | 3.4241 | 3551.7847 | 39.2153
2013-06-03 | 19:45 | 2013-06-03 19:45 | 105.673 | 17.024 | 2013-06-03 20:45 | 12.928 | 29.8637 | 15.623 | 75.8093 | 3.3995 | 3551.8093 | 39.1907
2013-06-03 | 20:00 | 2013-06-03 20:00 | 105.699 | 17.02 | 2013-06-03 21:00 | 12.931 | 29.8706 | 14.8 | 75.8284 | 3.3804 | 3551.8284 | 39.1716
2013-06-03 | 20:15 | 2013-06-03 20:15 | 105.712 | 17.015 | 2013-06-03 21:15 | 12.932 | 29.8729 | 14.157 | 75.8391 | 3.3697 | 3551.8391 | 39.1609
2013-06-03 | 20:30 | 2013-06-03 20:30 | 105.729 | 17.011 | 2013-06-03 21:30 | 12.936 | 29.8822 | 13.711 | 75.8468 | 3.3619 | 3551.8468 | 39.1532
2013-06-03 | 20:45 | 2013-06-03 20:45 | 105.554 | 17.01 | 2013-06-03 21:45 | 12.937 | 29.8845 | 13.495 | 75.6695 | 3.5392 | 3551.6695 | 39.3305
2013-06-03 | 21:00 | 2013-06-03 21:00 | 105.664 | 17.017 | 2013-06-03 22:00 | 12.934 | 29.8775 | 13.195 | 75.7865 | 3.4223 | 3551.7865 | 39.2135
2013-06-03 | 21:15 | 2013-06-03 21:15 | 105.715 | 17.024 | 2013-06-03 22:15 | 12.934 | 29.8775 | 12.781 | 75.8375 | 3.3713 | 3551.8375 | 39.1625
2013-06-03 | 21:30 | 2013-06-03 21:30 | 105.741 | 17.024 | 2013-06-03 22:30 | 12.935 | 29.8799 | 12.364 | 75.8611 | 3.3476 | 3551.8612 | 39.1388
2013-06-03 | 21:45 | 2013-06-03 21:45 | 105.762 | 17.021 | 2013-06-03 22:45 | 12.936 | 29.8822 | 12.156 | 75.8798 | 3.3289 | 3551.8798 | 39.1202
2013-06-03 | 22:00 | 2013-06-03 22:00 | 105.779 | 17.018 | 2013-06-03 23:00 | 12.935 | 29.8799 | 11.929 | 75.8991 | 3.3096 | 3551.8992 | 39.1008
2013-06-03 | 22:15 | 2013-06-03 22:15 | 105.795 | 17.014 | 2013-06-03 23:15 | 12.937 | 29.8845 | 11.605 | 75.9105 | 3.2982 | 3551.9105 | 39.0895
2013-06-03 | 22:30 | 2013-06-03 22:30 | 105.81 | 17.011 | 2013-06-03 23:30 | 12.938 | 29.8868 | 11.531 | 75.9232 | 3.2856 | 3551.9232 | 39.0768
2013-06-03 | 22:45 | 2013-06-03 22:45 | 105.823 | 17.007 | 2013-06-03 23:45 | 12.937 | 29.8845 | 11.748 | 75.9385 | 3.2703 | 3551.9385 | 39.0615
2013-06-03 | 23:00 | 2013-06-03 23:00 | 105.834 | 17.004 | 2013-06-04 | 12.937 | 29.8845 | 11.907 | 75.9495 | 3.2592 | 3551.9495 | 39.0505
2013-06-03 | 23:15 | 2013-06-03 23:15 | 105.286 | 17 | 2013-06-04 00:15 | 12.935 | 29.8799 | 11.902 | 75.4061 | 3.8026 | 3551.4061 | 39.5939
2013-06-03 | 23:30 | 2013-06-03 23:30 | 105.722 | 17.013 | 2013-06-04 00:30 | 12.933 | 29.8752 | 11.831 | 75.8468 | 3.362 | 3551.8468 | 39.1532
2013-06-03 | 23:45 | 2013-06-03 23:45 | 105.784 | 17.022 | 2013-06-04 00:45 | 12.935 | 29.8799 | 11.824 | 75.9042 | 3.3046 | 3551.9041 | 39.0959
2013-06-04 | 0:00 | 2013-06-04 | 105.822 | 17.022 | 2013-06-04 01:00 | 12.932 | 29.8729 | 11.763 | 75.9491 | 3.2597 | 3551.9491 | 39.0509
2013-06-04 | 0:15 | 2013-06-04 00:15 | 105.841 | 17.021 | 2013-06-04 01:15 | 12.932 | 29.8729 | 11.644 | 75.9681 | 3.2407 | 3551.9681 | 39.0319
2013-06-04 | 0:30 | 2013-06-04 00:30 | 105.855 | 17.019 | 2013-06-04 01:30 | 12.932 | 29.8729 | 11.532 | 75.9821 | 3.2267 | 3551.9821 | 39.0179
2013-06-04 | 0:45 | 2013-06-04 00:45 | 105.866 | 17.017 | 2013-06-04 01:45 | 12.931 | 29.8706 | 11.49 | 75.9954 | 3.2134 | 3551.9954 | 39.0046
2013-06-04 | 1:00 | 2013-06-04 01:00 | 105.876 | 17.012 | 2013-06-04 02:00 | 12.927 | 29.8614 | 11.633 | 76.0146 | 3.1941 | 3552.0146 | 38.9854
2013-06-04 | 1:15 | 2013-06-04 01:15 | 105.887 | 17.008 | 2013-06-04 02:15 | 12.929 | 29.866 | 11.776 | 76.021 | 3.1878 | 3552.021 | 38.979
2013-06-04 | 1:30 | 2013-06-04 01:30 | 105.896 | 17.004 | 2013-06-04 02:30 | 12.927 | 29.8614 | 11.913 | 76.0346 | 3.1741 | 3552.0346 | 38.9654
2013-06-04 | 1:45 | 2013-06-04 01:45 | 105.903 | 17.002 | 2013-06-04 02:45 | 12.928 | 29.8637 | 11.9 | 76.0393 | 3.1695 | 3552.0393 | 38.9607
2013-06-04 | 2:00 | 2013-06-04 02:00 | 105.913 | 16.999 | 2013-06-04 03:00 | 12.929 | 29.866 | 11.929 | 76.047 | 3.1618 | 3552.047 | 38.953
2013-06-04 | 2:15 | 2013-06-04 02:15 | 105.711 | 17.001 | 2013-06-04 03:15 | 12.931 | 29.8706 | 11.869 | 75.8404 | 3.3684 | 3551.8404 | 39.1596
2013-06-04 | 2:30 | 2013-06-04 02:30 | 105.832 | 17.014 | 2013-06-04 03:30 | 12.929 | 29.866 | 11.707 | 75.966 | 3.2428 | 3551.966 | 39.034
2013-06-04 | 2:45 | 2013-06-04 02:45 | 105.881 | 17.018 | 2013-06-04 03:45 | 12.929 | 29.866 | 11.652 | 76.015 | 3.1938 | 3552.015 | 38.985
2013-06-04 | 3:00 | 2013-06-04 03:00 | 105.908 | 17.018 | 2013-06-04 04:00 | 12.929 | 29.866 | 11.596 | 76.042 | 3.1668 | 3552.042 | 38.958
2013-06-04 | 3:15 | 2013-06-04 03:15 | 105.929 | 17.018 | 2013-06-04 04:15 | 12.93 | 29.8683 | 11.553 | 76.0607 | 3.1481 | 3552.0607 | 38.9393
2013-06-04 | 3:30 | 2013-06-04 03:30 | 105.941 | 17.015 | 2013-06-04 04:30 | 12.93 | 29.8683 | 11.453 | 76.0727 | 3.1361 | 3552.0727 | 38.9273
2013-06-04 | 3:45 | 2013-06-04 03:45 | 105.953 | 17.013 | 2013-06-04 04:45 | 12.931 | 29.8706 | 11.365 | 76.0824 | 3.1264 | 3552.0824 | 38.9176
2013-06-04 | 4:00 | 2013-06-04 04:00 | 105.961 | 17.008 | 2013-06-04 05:00 | 12.932 | 29.8729 | 11.237 | 76.0881 | 3.1207 | 3552.0881 | 38.9119
2013-06-04 | 4:15 | 2013-06-04 04:15 | 105.97 | 17.005 | 2013-06-04 05:15 | 12.931 | 29.8706 | 11.028 | 76.0994 | 3.1094 | 3552.0994 | 38.9006
2013-06-04 | 4:30 | 2013-06-04 04:30 | 105.982 | 17.002 | 2013-06-04 05:30 | 12.931 | 29.8706 | 10.988 | 76.1114 | 3.0974 | 3552.1114 | 38.8886
2013-06-04 | 4:45 | 2013-06-04 04:45 | 105.989 | 16.999 | 2013-06-04 05:45 | 12.933 | 29.8752 | 11.205 | 76.1138 | 3.095 | 3552.1138 | 38.8862
2013-06-04 | 5:00 | 2013-06-04 05:00 | 106 | 16.998 | 2013-06-04 06:00 | 12.937 | 29.8845 | 13.241 | 76.1155 | 3.0932 | 3552.1155 | 38.8845
2013-06-04 | 5:15 | 2013-06-04 05:15 | 106.007 | 16.995 | 2013-06-04 06:15 | 12.935 | 29.8799 | 17.767 | 76.1272 | 3.0816 | 3552.1271 | 38.8729
2013-06-04 | 5:30 | 2013-06-04 05:30 | 89.5467 | 16.99 | 2013-06-04 06:30 | 12.934 | 29.8775 | 22.455 | 59.6692 | 19.5396 | 3535.6692 | 55.3308
2013-06-04 | 5:45 | 2013-06-04 05:45 | 105.853 | 17.001 | 2013-06-04 06:45 | 12.933 | 29.8752 | 26.94 | 75.9778 | 3.231 | 3551.9778 | 39.0222
2013-06-04 | 6:00 | 2013-06-04 06:00 | 105.948 | 17.012 | 2013-06-04 07:00 | 12.932 | 29.8729 | 30.273 | 76.0751 | 3.1337 | 3552.0751 | 38.9249
2013-06-04 | 6:15 | 2013-06-04 06:15 | 105.988 | 17.018 | 2013-06-04 07:15 | 12.933 | 29.8752 | 32.648 | 76.1128 | 3.096 | 3552.1128 | 38.8872
2013-06-04 | 6:30 | 2013-06-04 06:30 | 106.011 | 17.016 | 2013-06-04 07:30 | 12.934 | 29.8775 | 34.514 | 76.1335 | 3.0753 | 3552.1335 | 38.8665
2013-06-04 | 6:45 | 2013-06-04 06:45 | 106.031 | 17.014 | 2013-06-04 07:45 | 12.934 | 29.8775 | 35.487 | 76.1535 | 3.0553 | 3552.1535 | 38.8465
2013-06-04 | 7:00 | 2013-06-04 07:00 | 106.045 | 17.013 | 2013-06-04 08:00 | 12.937 | 29.8845 | 36.715 | 76.1605 | 3.0482 | 3552.1605 | 38.8395
2013-06-04 | 7:15 | 2013-06-04 07:15 | 106.056 | 17.01 | 2013-06-04 08:15 | 12.939 | 29.8891 | 37.823 | 76.1669 | 3.0419 | 3552.1669 | 38.8331
2013-06-04 | 7:30 | 2013-06-04 07:30 | 95.3299 | 17.005 | 2013-06-04 08:30 | 12.94 | 29.8914 | 38.448 | 65.4385 | 13.7703 | 3541.4385 | 49.5615
2013-06-04 | 7:45 | 2013-06-04 07:45 | 105.88 | 17.007 | 2013-06-04 08:45 | 12.941 | 29.8937 | 38.735 | 75.9863 | 3.2225 | 3551.9863 | 39.0137
2013-06-04 | 8:00 | 2013-06-04 08:00 | 105.991 | 17.017 | 2013-06-04 09:00 | 12.941 | 29.8937 | 38.413 | 76.0973 | 3.1115 | 3552.0973 | 38.9027
2013-06-04 | 8:15 | 2013-06-04 08:15 | 103.226 | 17.008 | 2013-06-04 09:15 | 12.945 | 29.903 | 38.398 | 73.323 | 5.8857 | 3549.323 | 41.677
2013-06-04 | 8:30 | 2013-06-04 08:30 | 105.934 | 17.021 | 2013-06-04 09:30 | 12.947 | 29.9076 | 38.604 | 76.0264 | 3.1823 | 3552.0264 | 38.9736
2013-06-04 | 8:45 | 2013-06-04 08:45 | 106.009 | 17.035 | 2013-06-04 09:45 | 12.947 | 29.9076 | 38.414 | 76.1014 | 3.1073 | 3552.1014 | 38.8986
2013-06-04 | 9:00 | 2013-06-04 09:00 | 105.628 | 17.019 | 2013-06-04 10:00 | 12.946 | 29.9053 | 38.18 | 75.7227 | 3.486 | 3551.7227 | 39.2773
2013-06-04 | 9:15 | 2013-06-04 09:15 | 105.747 | 17.02 | 2013-06-04 10:15 | 12.948 | 29.9099 | 37.617 | 75.8371 | 3.3717 | 3551.8371 | 39.1629
2013-06-04 | 9:30 | 2013-06-04 09:30 | 105.602 | 17.018 | 2013-06-04 10:30 | 12.95 | 29.9145 | 37.626 | 75.6875 | 3.5213 | 3551.6875 | 39.3125
2013-06-04 | 9:45 | 2013-06-04 09:45 | 105.9 | 17.027 | 2013-06-04 10:45 | 12.952 | 29.9191 | 37.196 | 75.9809 | 3.2279 | 3551.9809 | 39.0191
2013-06-04 | 10:00 | 2013-06-04 10:00 | 105.989 | 17.047 | 2013-06-04 11:00 | 12.951 | 29.9168 | 36.549 | 76.0722 | 3.1366 | 3552.0722 | 38.9278
2013-06-04 | 10:15 | 2013-06-04 10:15 | 105.857 | 17.021 | 2013-06-04 11:15 | 12.952 | 29.9191 | 35.785 | 75.9379 | 3.2709 | 3551.9379 | 39.0621
2013-06-04 | 10:30 | 2013-06-04 10:30 | 105.987 | 17.018 | 2013-06-04 11:30 | 12.95 | 29.9145 | 35.001 | 76.0725 | 3.1363 | 3552.0725 | 38.9275
2013-06-04 | 10:45 | 2013-06-04 10:45 | 105.077 | 17.019 | 2013-06-04 11:45 | 12.951 | 29.9168 | 34.302 | 75.1602 | 4.0486 | 3551.1602 | 39.8398
2013-06-04 | 11:00 | 2013-06-04 11:00 | 105.963 | 17.014 | 2013-06-04 12:00 | 12.952 | 29.9191 | 33.645 | 76.0439 | 3.1649 | 3552.0439 | 38.9561
2013-06-04 | 11:15 | 2013-06-04 11:15 | 106.046 | 17.015 | 2013-06-04 12:15 | 12.951 | 29.9168 | 32.989 | 76.1292 | 3.0796 | 3552.1292 | 38.8708
2013-06-04 | 11:30 | 2013-06-04 11:30 | 97.0505 | 17.004 | 2013-06-04 12:30 | 12.951 | 29.9168 | 32.141 | 67.1337 | 12.0751 | 3543.1337 | 47.8663
2013-06-04 | 11:45 | 2013-06-04 11:45 | 105.976 | 17.012 | 2013-06-04 12:45 | 12.953 | 29.9214 | 31.478 | 76.0546 | 3.1542 | 3552.0546 | 38.9454
2013-06-04 | 12:00 | 2013-06-04 12:00 | 106.061 | 17.012 | 2013-06-04 13:00 | 12.953 | 29.9214 | 31.289 | 76.1396 | 3.0692 | 3552.1396 | 38.8604
2013-06-04 | 12:15 | 2013-06-04 12:15 | 106.102 | 17.012 | 2013-06-04 13:15 | 12.952 | 29.9191 | 31.375 | 76.1829 | 3.0259 | 3552.1829 | 38.8171
2013-06-04 | 12:30 | 2013-06-04 12:30 | 106.125 | 17.014 | 2013-06-04 13:30 | 12.953 | 29.9214 | 31.634 | 76.2036 | 3.0052 | 3552.2036 | 38.7964
2013-06-04 | 12:45 | 2013-06-04 12:45 | 105.898 | 17.011 | 2013-06-04 13:45 | 12.951 | 29.9168 | 31.785 | 75.9812 | 3.2276 | 3551.9812 | 39.0188
2013-06-04 | 13:00 | 2013-06-04 13:00 | 106.066 | 17.008 | 2013-06-04 14:00 | 12.949 | 29.9122 | 32.065 | 76.1538 | 3.055 | 3552.1538 | 38.8462
2013-06-04 | 13:15 | 2013-06-04 13:15 | 106.115 | 17.007 | 2013-06-04 14:15 | 12.95 | 29.9145 | 32.133 | 76.2005 | 3.0083 | 3552.2005 | 38.7995
2013-06-04 | 13:30 | 2013-06-04 13:30 | 106.144 | 17.01 | 2013-06-04 14:30 | 12.948 | 29.9099 | 32.18 | 76.2341 | 2.9747 | 3552.2341 | 38.7659
2013-06-04 | 13:45 | 2013-06-04 13:45 | 106.162 | 17.012 | 2013-06-04 14:45 | 12.949 | 29.9122 | 32.24 | 76.2498 | 2.959 | 3552.2498 | 38.7502
2013-06-04 | 14:00 | 2013-06-04 14:00 | 105.298 | 17.006 | 2013-06-04 15:00 | 12.946 | 29.9053 | 32.179 | 75.3927 | 3.816 | 3551.3927 | 39.6073
2013-06-04 | 14:15 | 2013-06-04 14:15 | 106.082 | 17.005 | 2013-06-04 15:15 | 12.949 | 29.9122 | 32.573 | 76.1698 | 3.039 | 3552.1698 | 38.8302
2013-06-04 | 14:30 | 2013-06-04 14:30 | 106.137 | 17.003 | 2013-06-04 15:30 | 12.947 | 29.9076 | 32.839 | 76.2294 | 2.9793 | 3552.2294 | 38.7706
2013-06-04 | 14:45 | 2013-06-04 14:45 | 106.169 | 17.006 | 2013-06-04 15:45 | 12.945 | 29.903 | 32.738 | 76.266 | 2.9427 | 3552.2661 | 38.7339
2013-06-04 | 15:00 | 2013-06-04 15:00 | 106.183 | 17.008 | 2013-06-04 16:00 | 12.945 | 29.903 | 32.723 | 76.2801 | 2.9287 | 3552.28 | 38.72
2013-06-04 | 15:15 | 2013-06-04 15:15 | 106.198 | 17.008 | 2013-06-04 16:15 | 12.944 | 29.9006 | 32.501 | 76.2974 | 2.9114 | 3552.2974 | 38.7026
2013-06-04 | 15:30 | 2013-06-04 15:30 | 106.203 | 17.006 | 2013-06-04 16:30 | 12.946 | 29.9053 | 32.196 | 76.2977 | 2.911 | 3552.2977 | 38.7023
2013-06-04 | 15:45 | 2013-06-04 15:45 | 106.213 | 17.004 | 2013-06-04 16:45 | 12.943 | 29.8983 | 32.079 | 76.3147 | 2.8941 | 3552.3147 | 38.6853
2013-06-04 | 16:00 | 2013-06-04 16:00 | 106.219 | 17.002 | 2013-06-04 17:00 | 12.94 | 29.8914 | 31.942 | 76.3276 | 2.8812 | 3552.3276 | 38.6724
2013-06-04 | 16:15 | 2013-06-04 16:15 | 106.019 | 16.997 | 2013-06-04 17:15 | 12.941 | 29.8937 | 31.744 | 76.1253 | 3.0835 | 3552.1253 | 38.8747
2013-06-04 | 16:30 | 2013-06-04 16:30 | 106.149 | 17 | 2013-06-04 17:30 | 12.941 | 29.8937 | 31.412 | 76.2553 | 2.9535 | 3552.2553 | 38.7447
2013-06-04 | 16:45 | 2013-06-04 16:45 | 90.3571 | 16.993 | 2013-06-04 17:45 | 12.944 | 29.9006 | 30.803 | 60.4565 | 18.7523 | 3536.4565 | 54.5435
2013-06-04 | 17:00 | 2013-06-04 17:00 | 102.937 | 17.001 | 2013-06-04 18:00 | 12.945 | 29.903 | 30.284 | 73.034 | 6.1747 | 3549.0341 | 41.9659
2013-06-04 | 17:15 | 2013-06-04 17:15 | 97.8224 | 17.006 | 2013-06-04 18:15 | 12.945 | 29.903 | 29.494 | 67.9194 | 11.2893 | 3543.9194 | 47.0806
2013-06-04 | 17:30 | 2013-06-04 17:30 | 96.3503 | 17.018 | 2013-06-04 18:30 | 12.946 | 29.9053 | 28.608 | 66.445 | 12.7637 | 3542.445 | 48.555
2013-06-04 | 17:45 | 2013-06-04 17:45 | 99.7396 | 17.023 | 2013-06-04 18:45 | 12.948 | 29.9099 | 27.757 | 69.8297 | 9.3791 | 3545.8297 | 45.1703
2013-06-04 | 18:00 | 2013-06-04 18:00 | 105.433 | 17.054 | 2013-06-04 19:00 | 12.95 | 29.9145 | 26.62 | 75.5185 | 3.6903 | 3551.5185 | 39.4815
2013-06-04 | 18:15 | 2013-06-04 18:15 | 105.729 | 17.076 | 2013-06-04 19:15 | 12.951 | 29.9168 | 25.483 | 75.8122 | 3.3966 | 3551.8122 | 39.1878
2013-06-04 | 18:30 | 2013-06-04 18:30 | 105.88 | 17.07 | 2013-06-04 19:30 | 12.956 | 29.9284 | 24.085 | 75.9516 | 3.2571 | 3551.9516 | 39.0484
2013-06-04 | 18:45 | 2013-06-04 18:45 | 105.98 | 17.072 | 2013-06-04 19:45 | 12.958 | 29.933 | 22.314 | 76.047 | 3.1618 | 3552.047 | 38.953
2013-06-04 | 19:00 | 2013-06-04 19:00 | 106.048 | 17.065 | 2013-06-04 20:00 | 12.957 | 29.9307 | 20.164 | 76.1173 | 3.0914 | 3552.1173 | 38.8827
2013-06-04 | 19:15 | 2013-06-04 19:15 | 106.094 | 17.054 | 2013-06-04 20:15 | 12.957 | 29.9307 | 18.13 | 76.1633 | 3.0455 | 3552.1633 | 38.8367
2013-06-04 | 19:30 | 2013-06-04 19:30 | 103.443 | 17.028 | 2013-06-04 20:30 | 12.957 | 29.9307 | 16.653 | 73.5123 | 5.6964 | 3549.5123 | 41.4877
2013-06-04 | 19:45 | 2013-06-04 19:45 | 106.03 | 17.044 | 2013-06-04 20:45 | 12.957 | 29.9307 | 15.652 | 76.0993 | 3.1094 | 3552.0993 | 38.9007
2013-06-04 | 20:00 | 2013-06-04 20:00 | 106.112 | 17.058 | 2013-06-04 21:00 | 12.959 | 29.9353 | 14.705 | 76.1767 | 3.0321 | 3552.1767 | 38.8233
2013-06-04 | 20:15 | 2013-06-04 20:15 | 106.159 | 17.063 | 2013-06-04 21:15 | 12.959 | 29.9353 | 14.082 | 76.2237 | 2.9851 | 3552.2237 | 38.7763
2013-06-04 | 20:30 | 2013-06-04 20:30 | 106.186 | 17.056 | 2013-06-04 21:30 | 12.962 | 29.9422 | 13.563 | 76.2438 | 2.965 | 3552.2438 | 38.7562
2013-06-04 | 20:45 | 2013-06-04 20:45 | 106.217 | 17.049 | 2013-06-04 21:45 | 12.963 | 29.9445 | 12.702 | 76.2725 | 2.9363 | 3552.2725 | 38.7275
2013-06-04 | 21:00 | 2013-06-04 21:00 | 106.238 | 17.04 | 2013-06-04 22:00 | 12.967 | 29.9538 | 11.892 | 76.2842 | 2.9245 | 3552.2842 | 38.7158
2013-06-04 | 21:15 | 2013-06-04 21:15 | 106.254 | 17.032 | 2013-06-04 22:15 | 12.967 | 29.9538 | 11.263 | 76.3002 | 2.9085 | 3552.3002 | 38.6998
2013-06-04 | 21:30 | 2013-06-04 21:30 | 106.264 | 17.025 | 2013-06-04 22:30 | 12.969 | 29.9584 | 10.898 | 76.3056 | 2.9032 | 3552.3056 | 38.6944
2013-06-04 | 21:45 | 2013-06-04 21:45 | 106.273 | 17.02 | 2013-06-04 22:45 | 12.966 | 29.9515 | 10.812 | 76.3215 | 2.8872 | 3552.3215 | 38.6785
2013-06-04 | 22:00 | 2013-06-04 22:00 | 106.284 | 17.015 | 2013-06-04 23:00 | 12.97 | 29.9607 | 10.528 | 76.3233 | 2.8855 | 3552.3233 | 38.6767
2013-06-04 | 22:15 | 2013-06-04 22:15 | 106.295 | 17.01 | 2013-06-04 23:15 | 12.967 | 29.9538 | 9.875 | 76.3412 | 2.8675 | 3552.3412 | 38.6588
2013-06-04 | 22:30 | 2013-06-04 22:30 | 106.299 | 17.007 | 2013-06-04 23:30 | 12.966 | 29.9515 | 9.228 | 76.3475 | 2.8612 | 3552.3475 | 38.6525
2013-06-04 | 22:45 | 2013-06-04 22:45 | 106.308 | 17.005 | 2013-06-04 23:45 | 12.965 | 29.9491 | 8.718 | 76.3589 | 2.8499 | 3552.3589 | 38.6411
2013-06-04 | 23:00 | 2013-06-04 23:00 | 106.313 | 17.001 | 2013-06-05 | 12.964 | 29.9468 | 8.735 | 76.3662 | 2.8426 | 3552.3662 | 38.6338
2013-06-04 | 23:15 | 2013-06-04 23:15 | 106.321 | 16.999 | 2013-06-05 00:15 | 12.963 | 29.9445 | 8.673 | 76.3765 | 2.8323 | 3552.3765 | 38.6235
2013-06-04 | 23:30 | 2013-06-04 23:30 | 106.325 | 16.996 | 2013-06-05 00:30 | 12.964 | 29.9468 | 8.263 | 76.3782 | 2.8306 | 3552.3782 | 38.6218
2013-06-04 | 23:45 | 2013-06-04 23:45 | 106.328 | 16.994 | 2013-06-05 00:45 | 12.963 | 29.9445 | 7.859 | 76.3835 | 2.8253 | 3552.3835 | 38.6165
2013-06-05 | 0:00 | 2013-06-05 | 106.338 | 16.992 | 2013-06-05 01:00 | 12.963 | 29.9445 | 7.948 | 76.3935 | 2.8153 | 3552.3935 | 38.6065
2013-06-05 | 0:15 | 2013-06-05 00:15 | 106.345 | 16.99 | 2013-06-05 01:15 | 12.963 | 29.9445 | 8.095 | 76.4005 | 2.8083 | 3552.4005 | 38.5995
2013-06-05 | 0:30 | 2013-06-05 00:30 | 106.346 | 16.989 | 2013-06-05 01:30 | 12.961 | 29.9399 | 8.267 | 76.4061 | 2.8027 | 3552.4061 | 38.5939
2013-06-05 | 0:45 | 2013-06-05 00:45 | 106.352 | 16.987 | 2013-06-05 01:45 | 12.961 | 29.9399 | 8.666 | 76.4121 | 2.7967 | 3552.4121 | 38.5879
2013-06-05 | 1:00 | 2013-06-05 01:00 | 106.353 | 16.986 | 2013-06-05 02:00 | 12.959 | 29.9353 | 9.031 | 76.4177 | 2.7911 | 3552.4177 | 38.5823
2013-06-05 | 1:15 | 2013-06-05 01:15 | 100.271 | 16.983 | 2013-06-05 02:15 | 12.958 | 29.933 | 9.165 | 70.338 | 8.8708 | 3546.338 | 44.662
2013-06-05 | 1:30 | 2013-06-05 01:30 | 106.216 | 17 | 2013-06-05 02:30 | 12.956 | 29.9284 | 9.315 | 76.2876 | 2.9211 | 3552.2876 | 38.7124
2013-06-05 | 1:45 | 2013-06-05 01:45 | 106.293 | 17.01 | 2013-06-05 02:45 | 12.958 | 29.933 | 9.544 | 76.36 | 2.8488 | 3552.36 | 38.64
2013-06-05 | 2:00 | 2013-06-05 02:00 | 106.323 | 17.014 | 2013-06-05 03:00 | 12.959 | 29.9353 | 9.307 | 76.3877 | 2.8211 | 3552.3877 | 38.6123
2013-06-05 | 2:15 | 2013-06-05 02:15 | 106.343 | 17.015 | 2013-06-05 03:15 | 12.959 | 29.9353 | 8.807 | 76.4077 | 2.8011 | 3552.4077 | 38.5923
2013-06-05 | 2:30 | 2013-06-05 02:30 | 106.357 | 17.014 | 2013-06-05 03:30 | 12.957 | 29.9307 | 8.086 | 76.4263 | 2.7824 | 3552.4263 | 38.5737
2013-06-05 | 2:45 | 2013-06-05 02:45 | 106.366 | 17.01 | 2013-06-05 03:45 | 12.955 | 29.9261 | 7.346 | 76.4399 | 2.7688 | 3552.4399 | 38.5601
2013-06-05 | 3:00 | 2013-06-05 03:00 | 106.376 | 17.005 | 2013-06-05 04:00 | 12.959 | 29.9353 | 7.239 | 76.4407 | 2.7681 | 3552.4407 | 38.5593
2013-06-05 | 3:15 | 2013-06-05 03:15 | 106.381 | 17.001 | 2013-06-05 04:15 | 12.96 | 29.9376 | 7.637 | 76.4434 | 2.7654 | 3552.4434 | 38.5566
2013-06-05 | 3:30 | 2013-06-05 03:30 | 106.385 | 16.999 | 2013-06-05 04:30 | 12.957 | 29.9307 | 7.717 | 76.4543 | 2.7544 | 3552.4543 | 38.5457
2013-06-05 | 3:45 | 2013-06-05 03:45 | 106.391 | 16.997 | 2013-06-05 04:45 | 12.957 | 29.9307 | 7.493 | 76.4603 | 2.7484 | 3552.4603 | 38.5397
2013-06-05 | 4:00 | 2013-06-05 04:00 | 106.393 | 16.993 | 2013-06-05 05:00 | 12.956 | 29.9284 | 7.207 | 76.4646 | 2.7441 | 3552.4646 | 38.5354
2013-06-05 | 4:15 | 2013-06-05 04:15 | 106.401 | 16.992 | 2013-06-05 05:15 | 12.958 | 29.933 | 6.811 | 76.468 | 2.7408 | 3552.468 | 38.532
2013-06-05 | 4:30 | 2013-06-05 04:30 | 106.408 | 16.99 | 2013-06-05 05:30 | 12.96 | 29.9376 | 6.441 | 76.4704 | 2.7384 | 3552.4704 | 38.5296
2013-06-05 | 4:45 | 2013-06-05 04:45 | 106.419 | 16.988 | 2013-06-05 05:45 | 12.963 | 29.9445 | 6.281 | 76.4745 | 2.7343 | 3552.4745 | 38.5255
2013-06-05 | 5:00 | 2013-06-05 05:00 | 106.418 | 16.986 | 2013-06-05 06:00 | 12.964 | 29.9468 | 8.228 | 76.4712 | 2.7376 | 3552.4712 | 38.5288
2013-06-05 | 5:15 | 2013-06-05 05:15 | 106.428 | 16.985 | 2013-06-05 06:15 | 12.967 | 29.9538 | 13.445 | 76.4742 | 2.7345 | 3552.4742 | 38.5258
2013-06-05 | 5:30 | 2013-06-05 05:30 | 106.432 | 16.983 | 2013-06-05 06:30 | 12.962 | 29.9422 | 19.328 | 76.4898 | 2.719 | 3552.4898 | 38.5102
2013-06-05 | 5:45 | 2013-06-05 05:45 | 106.439 | 16.983 | 2013-06-05 06:45 | 12.959 | 29.9353 | 24.181 | 76.5037 | 2.7051 | 3552.5037 | 38.4963
2013-06-05 | 6:00 | 2013-06-05 06:00 | 106.446 | 16.981 | 2013-06-05 07:00 | 12.961 | 29.9399 | 27.989 | 76.5061 | 2.7027 | 3552.5061 | 38.4939
2013-06-05 | 6:15 | 2013-06-05 06:15 | 106.452 | 16.98 | 2013-06-05 07:15 | 12.959 | 29.9353 | 31.275 | 76.5167 | 2.6921 | 3552.5167 | 38.4833
2013-06-05 | 6:30 | 2013-06-05 06:30 | 106.454 | 16.978 | 2013-06-05 07:30 | 12.961 | 29.9399 | 33.507 | 76.5141 | 2.6947 | 3552.5141 | 38.4859
2013-06-05 | 6:45 | 2013-06-05 06:45 | 106.46 | 16.977 | 2013-06-05 07:45 | 12.966 | 29.9515 | 35.71 | 76.5085 | 2.7002 | 3552.5085 | 38.4915
2013-06-05 | 7:00 | 2013-06-05 07:00 | 106.463 | 16.977 | 2013-06-05 08:00 | 12.964 | 29.9468 | 36.887 | 76.5162 | 2.6926 | 3552.5162 | 38.4838
2013-06-05 | 7:15 | 2013-06-05 07:15 | 106.47 | 16.976 | 2013-06-05 08:15 | 12.966 | 29.9515 | 38.013 | 76.5185 | 2.6902 | 3552.5185 | 38.4815
2013-06-05 | 7:30 | 2013-06-05 07:30 | 105.877 | 16.976 | 2013-06-05 08:30 | 12.97 | 29.9607 | 38.579 | 75.9163 | 3.2925 | 3551.9163 | 39.0837
2013-06-05 | 7:45 | 2013-06-05 07:45 | 106.359 | 16.998 | 2013-06-05 08:45 | 12.969 | 29.9584 | 38.922 | 76.4006 | 2.8082 | 3552.4006 | 38.5994
2013-06-05 | 8:00 | 2013-06-05 08:00 | 106.419 | 17.005 | 2013-06-05 09:00 | 12.971 | 29.963 | 39.243 | 76.456 | 2.7528 | 3552.456 | 38.544
2013-06-05 | 8:15 | 2013-06-05 08:15 | 106.448 | 17.009 | 2013-06-05 09:15 | 12.971 | 29.963 | 39.006 | 76.485 | 2.7238 | 3552.485 | 38.515
2013-06-05 | 8:30 | 2013-06-05 08:30 | 106.465 | 17.005 | 2013-06-05 09:30 | 12.974 | 29.9699 | 38.825 | 76.4951 | 2.7137 | 3552.4951 | 38.5049
2013-06-05 | 8:45 | 2013-06-05 08:45 | 106.478 | 17.005 | 2013-06-05 09:45 | 12.975 | 29.9722 | 39.048 | 76.5057 | 2.703 | 3552.5057 | 38.4943
2013-06-05 | 9:00 | 2013-06-05 09:00 | 106.489 | 17.004 | 2013-06-05 10:00 | 12.972 | 29.9653 | 39.102 | 76.5237 | 2.6851 | 3552.5237 | 38.4763
2013-06-05 | 9:15 | 2013-06-05 09:15 | 106.49 | 17.001 | 2013-06-05 10:15 | 12.97 | 29.9607 | 39.452 | 76.5293 | 2.6795 | 3552.5293 | 38.4707
2013-06-05 | 9:30 | 2013-06-05 09:30 | 106.497 | 16.998 | 2013-06-05 10:30 | 12.972 | 29.9653 | 38.942 | 76.5317 | 2.6771 | 3552.5317 | 38.4683
2013-06-05 | 9:45 | 2013-06-05 09:45 | 106.503 | 16.994 | 2013-06-05 10:45 | 12.971 | 29.963 | 38.537 | 76.54 | 2.6688 | 3552.54 | 38.46
2013-06-05 | 10:00 | 2013-06-05 10:00 | 106.353 | 16.994 | 2013-06-05 11:00 | 12.973 | 29.9676 | 37.914 | 76.3854 | 2.8234 | 3552.3854 | 38.6146
2013-06-05 | 10:15 | 2013-06-05 10:15 | 106.436 | 16.996 | 2013-06-05 11:15 | 12.972 | 29.9653 | 37.157 | 76.4707 | 2.7381 | 3552.4707 | 38.5293
2013-06-05 | 10:30 | 2013-06-05 10:30 | 106.468 | 17 | 2013-06-05 11:30 | 12.974 | 29.9699 | 36.489 | 76.4981 | 2.7107 | 3552.4981 | 38.5019
2013-06-05 | 10:45 | 2013-06-05 10:45 | 106.489 | 17.001 | 2013-06-05 11:45 | 12.973 | 29.9676 | 35.664 | 76.5214 | 2.6874 | 3552.5214 | 38.4786
2013-06-05 | 11:00 | 2013-06-05 11:00 | 106.502 | 17.001 | 2013-06-05 12:00 | 12.971 | 29.963 | 35.015 | 76.539 | 2.6698 | 3552.539 | 38.461
2013-06-05 | 11:15 | 2013-06-05 11:15 | 106.305 | 16.994 | 2013-06-05 12:15 | 12.971 | 29.963 | 34.661 | 76.342 | 2.8668 | 3552.342 | 38.658
2013-06-05 | 11:30 | 2013-06-05 11:30 | 106.434 | 16.997 | 2013-06-05 12:30 | 12.973 | 29.9676 | 34.089 | 76.4664 | 2.7424 | 3552.4664 | 38.5336
2013-06-05 | 11:45 | 2013-06-05 11:45 | 106.471 | 16.999 | 2013-06-05 12:45 | 12.971 | 29.963 | 33.527 | 76.508 | 2.7008 | 3552.508 | 38.492
2013-06-05 | 12:00 | 2013-06-05 12:00 | 106.492 | 17.002 | 2013-06-05 13:00 | 12.972 | 29.9653 | 33.382 | 76.5267 | 2.6821 | 3552.5267 | 38.4733
2013-06-05 | 12:15 | 2013-06-05 12:15 | 96.9532 | 16.989 | 2013-06-05 13:15 | 12.972 | 29.9653 | 33.345 | 66.9879 | 12.2209 | 3542.9879 | 48.0121
2013-06-05 | 12:30 | 2013-06-05 12:30 | 106.387 | 16.994 | 2013-06-05 13:30 | 12.967 | 29.9538 | 33.576 | 76.4332 | 2.7755 | 3552.4332 | 38.5668
2013-06-05 | 12:45 | 2013-06-05 12:45 | 97.5387 | 16.993 | 2013-06-05 13:45 | 12.965 | 29.9491 | 33.858 | 67.5896 | 11.6192 | 3543.5896 | 47.4104
2013-06-05 | 13:00 | 2013-06-05 13:00 | 93.3345 | 16.999 | 2013-06-05 14:00 | 12.965 | 29.9491 | 34.197 | 63.3854 | 15.8234 | 3539.3854 | 51.6146
2013-06-05 | 13:15 | 2013-06-05 13:15 | 99.7735 | 17.011 | 2013-06-05 14:15 | 12.958 | 29.933 | 34.81 | 69.8405 | 9.3683 | 3545.8405 | 45.1595
2013-06-05 | 13:30 | 2013-06-05 13:30 | 89.2427 | 17.023 | 2013-06-05 14:30 | 12.961 | 29.9399 | 35.236 | 59.3028 | 19.906 | 3535.3028 | 55.6972
2013-06-05 | 13:45 | 2013-06-05 13:45 | 97.4587 | 17.028 | 2013-06-05 14:45 | 12.959 | 29.9353 | 35.394 | 67.5234 | 11.6854 | 3543.5234 | 47.4766
2013-06-05 | 14:00 | 2013-06-05 14:00 | 83.0108 | 17.032 | 2013-06-05 15:00 | 12.958 | 29.933 | 35.834 | 53.0778 | 26.131 | 3529.0778 | 61.9222
2013-06-05 | 14:15 | 2013-06-05 14:15 | 97.581 | 17.036 | 2013-06-05 15:15 | 12.957 | 29.9307 | 35.814 | 67.6503 | 11.5584 | 3543.6503 | 47.3497
2013-06-05 | 14:30 | 2013-06-05 14:30 | 86.9596 | 17.04 | 2013-06-05 15:30 | 12.958 | 29.933 | 35.607 | 57.0266 | 22.1822 | 3533.0266 | 57.9734
2013-06-05 | 14:45 | 2013-06-05 14:45 | 96.6003 | 17.039 | 2013-06-05 15:45 | 12.956 | 29.9284 | 35.566 | 66.6719 | 12.5368 | 3542.6719 | 48.3281
2013-06-05 | 15:00 | 2013-06-05 15:00 | 85.1436 | 17.041 | 2013-06-05 16:00 | 12.952 | 29.9191 | 35.269 | 55.2245 | 23.9843 | 3531.2245 | 59.7755
2013-06-05 | 15:15 | 2013-06-05 15:15 | 96.2364 | 17.042 | 2013-06-05 16:15 | 12.952 | 29.9191 | 35.098 | 66.3173 | 12.8915 | 3542.3173 | 48.6827
2013-06-05 | 15:30 | 2013-06-05 15:30 | 84.1362 | 17.045 | 2013-06-05 16:30 | 12.948 | 29.9099 | 34.751 | 54.2263 | 24.9825 | 3530.2263 | 60.7737
2013-06-05 | 15:45 | 2013-06-05 15:45 | 96.9957 | 17.042 | 2013-06-05 16:45 | 12.949 | 29.9122 | 34.227 | 67.0835 | 12.1253 | 3543.0835 | 47.9165
2013-06-05 | 16:00 | 2013-06-05 16:00 | 88.3231 | 17.046 | 2013-06-05 17:00 | 12.951 | 29.9168 | 33.851 | 58.4063 | 20.8025 | 3534.4063 | 56.5937
2013-06-05 | 16:15 | 2013-06-05 16:15 | 96.8631 | 17.043 | 2013-06-05 17:15 | 12.95 | 29.9145 | 33.25 | 66.9486 | 12.2602 | 3542.9486 | 48.0514
2013-06-05 | 16:30 | 2013-06-05 16:30 | 83.5063 | 17.045 | 2013-06-05 17:30 | 12.948 | 29.9099 | 32.52 | 53.5964 | 25.6124 | 3529.5964 | 61.4036
2013-06-05 | 16:45 | 2013-06-05 16:45 | 93.554 | 17.044 | 2013-06-05 17:45 | 12.949 | 29.9122 | 31.964 | 63.6418 | 15.567 | 3539.6418 | 51.3582
2013-06-05 | 17:00 | 2013-06-05 17:00 | 98.7603 | 17.044 | 2013-06-05 18:00 | 12.95 | 29.9145 | 31.303 | 68.8458 | 10.363 | 3544.8458 | 46.1542
2013-06-05 | 17:15 | 2013-06-05 17:15 | 82.9878 | 17.044 | 2013-06-05 18:15 | 12.953 | 29.9214 | 30.47 | 53.0664 | 26.1424 | 3529.0664 | 61.9336
2013-06-05 | 17:30 | 2013-06-05 17:30 | 91.392 | 17.045 | 2013-06-05 18:30 | 12.954 | 29.9237 | 29.589 | 61.4683 | 17.7405 | 3537.4683 | 53.5317
2013-06-05 | 17:45 | 2013-06-05 17:45 | 96.6483 | 17.045 | 2013-06-05 18:45 | 12.953 | 29.9214 | 28.65 | 66.7269 | 12.4819 | 3542.7269 | 48.2731
2013-06-05 | 18:00 | 2013-06-05 18:00 | 99.4297 | 17.045 | 2013-06-05 19:00 | 12.956 | 29.9284 | 27.652 | 69.5013 | 9.7074 | 3545.5013 | 45.4987
2013-06-05 | 18:15 | 2013-06-05 18:15 | 84.7059 | 17.044 | 2013-06-05 19:15 | 12.956 | 29.9284 | 26.514 | 54.7775 | 24.4312 | 3530.7775 | 60.2225
2013-06-05 | 18:30 | 2013-06-05 18:30 | 84.3549 | 17.048 | 2013-06-05 19:30 | 12.959 | 29.9353 | 25.134 | 54.4196 | 24.7892 | 3530.4196 | 60.5804
2013-06-05 | 18:45 | 2013-06-05 18:45 | 88.0227 | 17.051 | 2013-06-05 19:45 | 12.961 | 29.9399 | 23.499 | 58.0828 | 21.126 | 3534.0828 | 56.9172
2013-06-05 | 19:00 | 2013-06-05 19:00 | 91.1667 | 17.047 | 2013-06-05 20:00 | 12.962 | 29.9422 | 21.343 | 61.2245 | 17.9843 | 3537.2245 | 53.7755
2013-06-05 | 19:15 | 2013-06-05 19:15 | 92.451 | 17.047 | 2013-06-05 20:15 | 12.962 | 29.9422 | 19.316 | 62.5088 | 16.7 | 3538.5088 | 52.4912
2013-06-05 | 19:30 | 2013-06-05 19:30 | 94.7636 | 17.047 | 2013-06-05 20:30 | 12.965 | 29.9491 | 17.715 | 64.8144 | 14.3943 | 3540.8144 | 50.1856
2013-06-05 | 19:45 | 2013-06-05 19:45 | 95.187 | 17.046 | 2013-06-05 20:45 | 12.968 | 29.9561 | 16.54 | 65.2309 | 13.9779 | 3541.2309 | 49.7691
2013-06-05 | 20:00 | 2013-06-05 20:00 | 95.7261 | 17.046 | 2013-06-05 21:00 | 12.966 | 29.9515 | 15.628 | 65.7746 | 13.4341 | 3541.7746 | 49.2254
2013-06-05 | 20:15 | 2013-06-05 20:15 | 95.8288 | 17.047 | 2013-06-05 21:15 | 12.968 | 29.9561 | 14.755 | 65.8727 | 13.3361 | 3541.8727 | 49.1273
2013-06-05 | 20:30 | 2013-06-05 20:30 | 97.8221 | 17.045 | 2013-06-05 21:30 | 12.969 | 29.9584 | 13.749 | 67.8637 | 11.3451 | 3543.8637 | 47.1363
2013-06-05 | 20:45 | 2013-06-05 20:45 | 98.2737 | 17.045 | 2013-06-05 21:45 | 12.968 | 29.9561 | 12.91 | 68.3176 | 10.8912 | 3544.3176 | 46.6824
2013-06-05 | 21:00 | 2013-06-05 21:00 | 97.9149 | 17.045 | 2013-06-05 22:00 | 12.969 | 29.9584 | 12.205 | 67.9565 | 11.2523 | 3543.9565 | 47.0435
2013-06-05 | 21:15 | 2013-06-05 21:15 | 84.5676 | 17.045 | 2013-06-05 22:15 | 12.969 | 29.9584 | 11.633 | 54.6092 | 24.5996 | 3530.6092 | 60.3908
2013-06-05 | 21:30 | 2013-06-05 21:30 | 77.8864 | 17.045 | 2013-06-05 22:30 | 12.97 | 29.9607 | 11.142 | 47.9257 | 31.2831 | 3523.9257 | 67.0743
2013-06-05 | 21:45 | 2013-06-05 21:45 | 80.9916 | 17.049 | 2013-06-05 22:45 | 12.97 | 29.9607 | 10.663 | 51.0309 | 28.1779 | 3527.0309 | 63.9691
2013-06-05 | 22:00 | 2013-06-05 22:00 | 80.8515 | 17.05 | 2013-06-05 23:00 | 12.969 | 29.9584 | 10.25 | 50.8931 | 28.3157 | 3526.8931 | 64.1069
2013-06-05 | 22:15 | 2013-06-05 22:15 | 80.4604 | 17.043 | 2013-06-05 23:15 | 12.969 | 29.9584 | 9.754 | 50.502 | 28.7068 | 3526.502 | 64.498
2013-06-05 | 22:30 | 2013-06-05 22:30 | 99.4396 | 17.044 | 2013-06-05 23:30 | 12.967 | 29.9538 | 9.295 | 69.4858 | 9.7229 | 3545.4858 | 45.5142
2013-06-05 | 22:45 | 2013-06-05 22:45 | 96.5853 | 17.045 | 2013-06-05 23:45 | 12.966 | 29.9515 | 9.175 | 66.6338 | 12.5749 | 3542.6338 | 48.3662
2013-06-05 | 23:00 | 2013-06-05 23:00 | 91.714 | 17.049 | 2013-06-06 | 12.963 | 29.9445 | 9.112 | 61.7695 | 17.4393 | 3537.7695 | 53.2305
2013-06-05 | 23:15 | 2013-06-05 23:15 | 83.9739 | 17.052 | 2013-06-06 00:15 | 12.961 | 29.9399 | 8.944 | 54.034 | 25.1748 | 3530.034 | 60.966
2013-06-05 | 23:30 | 2013-06-05 23:30 | 93.4446 | 17.045 | 2013-06-06 00:30 | 12.96 | 29.9376 | 8.657 | 63.507 | 15.7018 | 3539.507 | 51.493
2013-06-05 | 23:45 | 2013-06-05 23:45 | 97.5326 | 17.046 | 2013-06-06 00:45 | 12.957 | 29.9307 | 8.299 | 67.6019 | 11.6068 | 3543.6019 | 47.3981
2013-06-06 | 0:00 | 2013-06-06 | 92.4167 | 17.048 | 2013-06-06 01:00 | 12.956 | 29.9284 | 7.968 | 62.4883 | 16.7204 | 3538.4883 | 52.5117
2013-06-06 | 0:15 | 2013-06-06 00:15 | 84.4245 | 17.053 | 2013-06-06 01:15 | 12.953 | 29.9214 | 7.7 | 54.5031 | 24.7057 | 3530.5031 | 60.4969
2013-06-06 | 0:30 | 2013-06-06 00:30 | 94.0495 | 17.045 | 2013-06-06 01:30 | 12.954 | 29.9237 | 7.555 | 64.1258 | 15.083 | 3540.1258 | 50.8742
2013-06-06 | 0:45 | 2013-06-06 00:45 | 96.8738 | 17.046 | 2013-06-06 01:45 | 12.954 | 29.9237 | 7.599 | 66.9501 | 12.2587 | 3542.9501 | 48.0499
2013-06-06 | 1:00 | 2013-06-06 01:00 | 90.4258 | 17.05 | 2013-06-06 02:00 | 12.952 | 29.9191 | 7.422 | 60.5067 | 18.7021 | 3536.5067 | 54.4933
2013-06-06 | 1:15 | 2013-06-06 01:15 | 80.1171 | 17.047 | 2013-06-06 02:15 | 12.952 | 29.9191 | 7.281 | 50.198 | 29.0108 | 3526.198 | 64.802
2013-06-06 | 1:30 | 2013-06-06 01:30 | 99.2302 | 17.045 | 2013-06-06 02:30 | 12.948 | 29.9099 | 7.181 | 69.3203 | 9.8885 | 3545.3203 | 45.6797
2013-06-06 | 1:45 | 2013-06-06 01:45 | 93.962 | 17.047 | 2013-06-06 02:45 | 12.947 | 29.9076 | 7.286 | 64.0544 | 15.1543 | 3540.0544 | 50.9456
2013-06-06 | 2:00 | 2013-06-06 02:00 | 84.2317 | 17.052 | 2013-06-06 03:00 | 12.949 | 29.9122 | 7.035 | 54.3195 | 24.8893 | 3530.3195 | 60.6805
2013-06-06 | 2:15 | 2013-06-06 02:15 | 99.8958 | 17.044 | 2013-06-06 03:15 | 12.948 | 29.9099 | 7.352 | 69.9859 | 9.2229 | 3545.9859 | 45.0141
2013-06-06 | 2:30 | 2013-06-06 02:30 | 95.1854 | 17.045 | 2013-06-06 03:30 | 12.945 | 29.903 | 7.252 | 65.2824 | 13.9263 | 3541.2825 | 49.7175
2013-06-06 | 2:45 | 2013-06-06 02:45 | 87.0444 | 17.051 | 2013-06-06 03:45 | 12.944 | 29.9006 | 6.987 | 57.1438 | 22.065 | 3533.1438 | 57.8562
2013-06-06 | 3:00 | 2013-06-06 03:00 | 93.5892 | 17.044 | 2013-06-06 04:00 | 12.946 | 29.9053 | 6.7 | 63.6839 | 15.5248 | 3539.6839 | 51.3161
2013-06-06 | 3:15 | 2013-06-06 03:15 | 96.3444 | 17.045 | 2013-06-06 04:15 | 12.944 | 29.9006 | 6.664 | 66.4438 | 12.765 | 3542.4438 | 48.5562
2013-06-06 | 3:30 | 2013-06-06 03:30 | 88.0167 | 17.05 | 2013-06-06 04:30 | 12.948 | 29.9099 | 6.507 | 58.1068 | 21.102 | 3534.1068 | 56.8932
2013-06-06 | 3:45 | 2013-06-06 03:45 | 87.1936 | 17.043 | 2013-06-06 04:45 | 12.949 | 29.9122 | 6.244 | 57.2814 | 21.9274 | 3533.2814 | 57.7186
2013-06-06 | 4:00 | 2013-06-06 04:00 | 96.9818 | 17.045 | 2013-06-06 05:00 | 12.948 | 29.9099 | 5.984 | 67.0719 | 12.1369 | 3543.0719 | 47.9281
2013-06-06 | 4:15 | 2013-06-06 04:15 | 89.3795 | 17.05 | 2013-06-06 05:15 | 12.948 | 29.9099 | 5.889 | 59.4696 | 19.7392 | 3535.4696 | 55.5304
2013-06-06 | 4:30 | 2013-06-06 04:30 | 84.5634 | 17.043 | 2013-06-06 05:30 | 12.948 | 29.9099 | 5.857 | 54.6535 | 24.5553 | 3530.6535 | 60.3465
2013-06-06 | 4:45 | 2013-06-06 04:45 | 97.3029 | 17.044 | 2013-06-06 05:45 | 12.947 | 29.9076 | 6.012 | 67.3953 | 11.8134 | 3543.3953 | 47.6047
2013-06-06 | 5:00 | 2013-06-06 05:00 | 90.7086 | 17.048 | 2013-06-06 06:00 | 12.949 | 29.9122 | 7.652 | 60.7964 | 18.4124 | 3536.7964 | 54.2036
2013-06-06 | 5:15 | 2013-06-06 05:15 | 79.0774 | 17.046 | 2013-06-06 06:15 | 12.951 | 29.9168 | 12.084 | 49.1606 | 30.0482 | 3525.1606 | 65.8394
2013-06-06 | 5:30 | 2013-06-06 05:30 | 98.4123 | 17.045 | 2013-06-06 06:30 | 12.951 | 29.9168 | 17.95 | 68.4955 | 10.7133 | 3544.4955 | 46.5045
2013-06-06 | 5:45 | 2013-06-06 05:45 | 92.2436 | 17.047 | 2013-06-06 06:45 | 12.95 | 29.9145 | 23.353 | 62.3291 | 16.8797 | 3538.3291 | 52.6709
2013-06-06 | 6:00 | 2013-06-06 06:00 | 82.1299 | 17.05 | 2013-06-06 07:00 | 12.945 | 29.903 | 26.89 | 52.227 | 26.9818 | 3528.227 | 62.773
2013-06-06 | 6:15 | 2013-06-06 06:15 | 99.2988 | 17.044 | 2013-06-06 07:15 | 12.947 | 29.9076 | 30.67 | 69.3912 | 9.8175 | 3545.3912 | 45.6088
2013-06-06 | 6:30 | 2013-06-06 06:30 | 93.9162 | 17.046 | 2013-06-06 07:30 | 12.948 | 29.9099 | 33.224 | 64.0063 | 15.2025 | 3540.0063 | 50.9937
2013-06-06 | 6:45 | 2013-06-06 06:45 | 86.5885 | 17.05 | 2013-06-06 07:45 | 12.949 | 29.9122 | 35.126 | 56.6763 | 22.5325 | 3532.6763 | 58.3237
2013-06-06 | 7:00 | 2013-06-06 07:00 | 83.3162 | 17.043 | 2013-06-06 08:00 | 12.952 | 29.9191 | 36.597 | 53.3971 | 25.8117 | 3529.3971 | 61.6029
2013-06-06 | 7:15 | 2013-06-06 07:15 | 98.8714 | 17.044 | 2013-06-06 08:15 | 12.951 | 29.9168 | 37.652 | 68.9546 | 10.2542 | 3544.9546 | 46.0454
2013-06-06 | 7:30 | 2013-06-06 07:30 | 96.0851 | 17.045 | 2013-06-06 08:30 | 12.952 | 29.9191 | 39.017 | 66.166 | 13.0428 | 3542.166 | 48.834
2013-06-06 | 7:45 | 2013-06-06 07:45 | 93.4719 | 17.045 | 2013-06-06 08:45 | 12.954 | 29.9237 | 39.992 | 63.5482 | 15.6606 | 3539.5482 | 51.4518
2013-06-06 | 8:00 | 2013-06-06 08:00 | 93.4793 | 17.047 | 2013-06-06 09:00 | 12.953 | 29.9214 | 40.482 | 63.5579 | 15.6509 | 3539.5579 | 51.4421
2013-06-06 | 8:15 | 2013-06-06 08:15 | 92.8795 | 17.047 | 2013-06-06 09:15 | 12.954 | 29.9237 | 40.952 | 62.9558 | 16.253 | 3538.9558 | 52.0442
2013-06-06 | 8:30 | 2013-06-06 08:30 | 93.2105 | 17.044 | 2013-06-06 09:30 | 12.952 | 29.9191 | 40.924 | 63.2914 | 15.9174 | 3539.2914 | 51.7086
2013-06-06 | 8:45 | 2013-06-06 08:45 | 98.8267 | 17.043 | 2013-06-06 09:45 | 12.951 | 29.9168 | 41.13 | 68.9099 | 10.2989 | 3544.9099 | 46.0901
2013-06-06 | 9:00 | 2013-06-06 09:00 | 101.665 | 17.043 | 2013-06-06 10:00 | 12.952 | 29.9191 | 40.948 | 71.7459 | 7.4629 | 3547.7459 | 43.2541
2013-06-06 | 9:15 | 2013-06-06 09:15 | 81.0274 | 17.048 | 2013-06-06 10:15 | 12.953 | 29.9214 | 40.486 | 51.106 | 28.1028 | 3527.106 | 63.894
2013-06-06 | 9:30 | 2013-06-06 09:30 | 83.5482 | 17.049 | 2013-06-06 10:30 | 12.952 | 29.9191 | 39.908 | 53.6291 | 25.5797 | 3529.6291 | 61.3709
2013-06-06 | 9:45 | 2013-06-06 09:45 | 90.6513 | 17.046 | 2013-06-06 10:45 | 12.957 | 29.9307 | 38.812 | 60.7206 | 18.4881 | 3536.7206 | 54.2794
2013-06-06 | 10:00 | 2013-06-06 10:00 | 92.7716 | 17.045 | 2013-06-06 11:00 | 12.957 | 29.9307 | 38.174 | 62.8409 | 16.3678 | 3538.8409 | 52.1591
2013-06-06 | 10:15 | 2013-06-06 10:15 | 95.3565 | 17.044 | 2013-06-06 11:15 | 12.956 | 29.9284 | 37.209 | 65.4281 | 13.7806 | 3541.4281 | 49.5719
2013-06-06 | 10:30 | 2013-06-06 10:30 | 97.7111 | 17.044 | 2013-06-06 11:30 | 12.957 | 29.9307 | 36.42 | 67.7804 | 11.4283 | 3543.7804 | 47.2196
2013-06-06 | 10:45 | 2013-06-06 10:45 | 80.4085 | 17.043 | 2013-06-06 11:45 | 12.955 | 29.9261 | 35.829 | 50.4825 | 28.7263 | 3526.4824 | 64.5176
2013-06-06 | 11:00 | 2013-06-06 11:00 | 87.1753 | 17.049 | 2013-06-06 12:00 | 12.958 | 29.933 | 35.081 | 57.2423 | 21.9665 | 3533.2423 | 57.7577
2013-06-06 | 11:15 | 2013-06-06 11:15 | 95.2529 | 17.044 | 2013-06-06 12:15 | 12.957 | 29.9307 | 34.62 | 65.3222 | 13.8865 | 3541.3222 | 49.6778
2013-06-06 | 11:30 | 2013-06-06 11:30 | 89.2817 | 17.041 | 2013-06-06 12:30 | 12.953 | 29.9214 | 34.422 | 59.3603 | 19.8485 | 3535.3603 | 55.6397
2013-06-06 | 11:45 | 2013-06-06 11:45 | 85.858 | 17.046 | 2013-06-06 12:45 | 12.953 | 29.9214 | 34.152 | 55.9366 | 23.2722 | 3531.9366 | 59.0634
2013-06-06 | 12:00 | 2013-06-06 12:00 | 92.8456 | 17.042 | 2013-06-06 13:00 | 12.954 | 29.9237 | 33.981 | 62.9219 | 16.2869 | 3538.9219 | 52.0781
2013-06-06 | 12:15 | 2013-06-06 12:15 | 97.3553 | 17.041 | 2013-06-06 13:15 | 12.951 | 29.9168 | 33.991 | 67.4385 | 11.7703 | 3543.4385 | 47.5615
2013-06-06 | 12:30 | 2013-06-06 12:30 | 81.5845 | 17.042 | 2013-06-06 13:30 | 12.951 | 29.9168 | 34.163 | 51.6677 | 27.5411 | 3527.6677 | 63.3323
2013-06-06 | 12:45 | 2013-06-06 12:45 | 90.0954 | 17.042 | 2013-06-06 13:45 | 12.951 | 29.9168 | 34.144 | 60.1786 | 19.0302 | 3536.1786 | 54.8214
2013-06-06 | 13:00 | 2013-06-06 13:00 | 95.911 | 17.04 | 2013-06-06 14:00 | 12.95 | 29.9145 | 34.183 | 65.9965 | 13.2123 | 3541.9965 | 49.0035
2013-06-06 | 13:15 | 2013-06-06 13:15 | 85.2341 | 17.04 | 2013-06-06 14:15 | 12.952 | 29.9191 | 34.364 | 55.315 | 23.8938 | 3531.315 | 59.685
2013-06-06 | 13:30 | 2013-06-06 13:30 | 88.1616 | 17.041 | 2013-06-06 14:30 | 12.948 | 29.9099 | 34.593 | 58.2517 | 20.9571 | 3534.2517 | 56.7483
2013-06-06 | 13:45 | 2013-06-06 13:45 | 94.7549 | 17.039 | 2013-06-06 14:45 | 12.947 | 29.9076 | 34.707 | 64.8473 | 14.3614 | 3540.8473 | 50.1527
2013-06-06 | 14:00 | 2013-06-06 14:00 | 90.361 | 17.038 | 2013-06-06 15:00 | 12.945 | 29.903 | 34.909 | 60.4581 | 18.7507 | 3536.4581 | 54.5419
2013-06-06 | 14:15 | 2013-06-06 14:15 | 87.2752 | 17.04 | 2013-06-06 15:15 | 12.945 | 29.903 | 35.005 | 57.3722 | 21.8365 | 3533.3722 | 57.6278
2013-06-06 | 14:30 | 2013-06-06 14:30 | 66.7954 | 17.053 | 2013-06-06 15:30 | 12.943 | 29.8983 | 34.989 | 36.8971 | 42.3117 | 3512.8971 | 78.1029
2013-06-06 | 14:45 | 2013-06-06 14:45 | 62.0507 | 17.046 | 2013-06-06 15:45 | 12.943 | 29.8983 | 34.874 | 32.1524 | 47.0564 | 3508.1524 | 82.8476
2013-06-06 | 15:00 | 2013-06-06 15:00 | 60.4134 | 17.036 | 2013-06-06 16:00 | 12.938 | 29.8868 | 34.656 | 30.5266 | 48.6822 | 3506.5266 | 84.4734
2013-06-06 | 15:15 | 2013-06-06 15:15 | 61.2433 | 17.035 | 2013-06-06 16:15 | 12.939 | 29.8891 | 34.361 | 31.3542 | 47.8546 | 3507.3542 | 83.6458
2013-06-06 | 15:30 | 2013-06-06 15:30 | 54.7283 | 17.039 | 2013-06-06 16:30 | 12.937 | 29.8845 | 34.111 | 24.8438 | 54.3649 | 3500.8438 | 90.1562
2013-06-06 | 15:45 | 2013-06-06 15:45 | 57.7163 | 17.039 | 2013-06-06 16:45 | 12.938 | 29.8868 | 33.722 | 27.8295 | 51.3793 | 3503.8295 | 87.1705
2013-06-06 | 16:00 | 2013-06-06 16:00 | 49.4397 | 17.038 | 2013-06-06 17:00 | 12.939 | 29.8891 | 33.326 | 19.5506 | 59.6582 | 3495.5506 | 95.4494
2013-06-06 | 16:15 | 2013-06-06 16:15 | 42.3385 | 17.034 | 2013-06-06 17:15 | 12.935 | 29.8799 | 32.937 | 12.4587 | 66.7501 | 3488.4587 | 102.5413
2013-06-06 | 16:30 | 2013-06-06 16:30 | 34.9074 | 17.028 | 2013-06-06 17:30 | 12.935 | 29.8799 | 32.468 | 5.0276 | 74.1812 | 3481.0275 | 109.9725
2013-06-06 | 16:45 | 2013-06-06 16:45 | 29.8179 | 17.027 | 2013-06-06 17:45 | 12.935 | 29.8799 | 31.919 | -0.06195 | 79.2707 | 3475.9381 | 115.0619
2013-06-06 | 17:00 | 2013-06-06 17:00 | 40.0895 | 17.028 | 2013-06-06 18:00 | 12.937 | 29.8845 | 31.343 | 10.205 | 69.0037 | 3486.205 | 104.795
2013-06-06 | 17:15 | 2013-06-06 17:15 | 34.0124 | 17.031 | 2013-06-06 18:15 | 12.937 | 29.8845 | 30.735 | 4.1279 | 75.0808 | 3480.1279 | 110.8721
2013-06-06 | 17:30 | 2013-06-06 17:30 | 29.8426 | 17.031 | 2013-06-06 18:30 | 12.939 | 29.8891 | 30.052 | -0.04649 | 79.2553 | 3475.9535 | 115.0465
2013-06-06 | 17:45 | 2013-06-06 17:45 | 29.8397 | 17.033 | 2013-06-06 18:45 | 12.936 | 29.8822 | 29.197 | -0.04246 | 79.2512 | 3475.9575 | 115.0425
2013-06-06 | 18:00 | 2013-06-06 18:00 | 29.8301 | 17.04 | 2013-06-06 19:00 | 12.941 | 29.8937 | 28.152 | -0.06361 | 79.2724 | 3475.9364 | 115.0636
2013-06-06 | 18:15 | 2013-06-06 18:15 | 29.827 | 17.062 | 2013-06-06 19:15 | 12.942 | 29.896 | 26.789 | -0.06902 | 79.2778 | 3475.931 | 115.069
2013-06-06 | 18:30 | 2013-06-06 18:30 | 29.8479 | 17.123 | 2013-06-06 19:30 | 12.943 | 29.8983 | 25.266 | -0.05043 | 79.2592 | 3475.9496 | 115.0504
2013-06-06 | 18:45 | 2013-06-06 18:45 | 29.8421 | 17.156 | 2013-06-06 19:45 | 12.943 | 29.8983 | 23.477 | -0.05623 | 79.265 | 3475.9438 | 115.0562
2013-06-06 | 19:00 | 2013-06-06 19:00 | 29.8459 | 17.156 | 2013-06-06 20:00 | 12.946 | 29.9053 | 21.373 | -0.05936 | 79.2681 | 3475.9406 | 115.0594
2013-06-06 | 19:15 | 2013-06-06 19:15 | 29.8512 | 17.161 | 2013-06-06 20:15 | 12.95 | 29.9145 | 19.452 | -0.0633 | 79.2721 | 3475.9367 | 115.0633
2013-06-06 | 19:30 | 2013-06-06 19:30 | 29.837 | 17.163 | 2013-06-06 20:30 | 12.952 | 29.9191 | 17.891 | -0.08212 | 79.2909 | 3475.9179 | 115.0821
2013-06-06 | 19:45 | 2013-06-06 19:45 | 82.2189 | 17.029 | 2013-06-06 20:45 | 12.951 | 29.9168 | 16.533 | 52.3021 | 26.9067 | 3528.3021 | 62.6979
2013-06-06 | 20:00 | 2013-06-06 20:00 | 96.8399 | 17.033 | 2013-06-06 21:00 | 12.954 | 29.9237 | 15.399 | 66.9162 | 12.2926 | 3542.9162 | 48.0838
2013-06-06 | 20:15 | 2013-06-06 20:15 | 100.242 | 17.035 | 2013-06-06 21:15 | 12.954 | 29.9237 | 14.432 | 70.3183 | 8.8905 | 3546.3183 | 44.6817
2013-06-06 | 20:30 | 2013-06-06 20:30 | 102.619 | 17.031 | 2013-06-06 21:30 | 12.956 | 29.9284 | 13.627 | 72.6906 | 6.5181 | 3548.6906 | 42.3094
2013-06-06 | 20:45 | 2013-06-06 20:45 | 103.174 | 17.027 | 2013-06-06 21:45 | 12.958 | 29.933 | 13.018 | 73.241 | 5.9678 | 3549.241 | 41.759
2013-06-06 | 21:00 | 2013-06-06 21:00 | 103.54 | 17.022 | 2013-06-06 22:00 | 12.958 | 29.933 | 12.344 | 73.607 | 5.6018 | 3549.607 | 41.393
2013-06-06 | 21:15 | 2013-06-06 21:15 | 103.82 | 17.02 | 2013-06-06 22:15 | 12.956 | 29.9284 | 11.612 | 73.8916 | 5.3171 | 3549.8916 | 41.1084
2013-06-06 | 21:30 | 2013-06-06 21:30 | 104.039 | 17.014 | 2013-06-06 22:30 | 12.956 | 29.9284 | 11.022 | 74.1106 | 5.0981 | 3550.1106 | 40.8894
2013-06-06 | 21:45 | 2013-06-06 21:45 | 104.211 | 17.008 | 2013-06-06 22:45 | 12.956 | 29.9284 | 10.591 | 74.2826 | 4.9261 | 3550.2826 | 40.7174
2013-06-06 | 22:00 | 2013-06-06 22:00 | 103.871 | 17.014 | 2013-06-06 23:00 | 12.956 | 29.9284 | 10.215 | 73.9426 | 5.2661 | 3549.9426 | 41.0574
2013-06-06 | 22:15 | 2013-06-06 22:15 | 104.343 | 17.045 | 2013-06-06 23:15 | 12.956 | 29.9284 | 9.936 | 74.4146 | 4.7941 | 3550.4146 | 40.5854
2013-06-06 | 22:30 | 2013-06-06 22:30 | 104.492 | 17.053 | 2013-06-06 23:30 | 12.95 | 29.9145 | 9.705 | 74.5775 | 4.6313 | 3550.5775 | 40.4225
2013-06-06 | 22:45 | 2013-06-06 22:45 | 104.605 | 17.05 | 2013-06-06 23:45 | 12.951 | 29.9168 | 9.698 | 74.6882 | 4.5206 | 3550.6882 | 40.3118
2013-06-06 | 23:00 | 2013-06-06 23:00 | 104.702 | 17.047 | 2013-06-07 | 12.948 | 29.9099 | 9.49 | 74.7921 | 4.4167 | 3550.7921 | 40.2079
2013-06-06 | 23:15 | 2013-06-06 23:15 | 104.79 | 17.043 | 2013-06-07 00:15 | 12.949 | 29.9122 | 9.234 | 74.8778 | 4.331 | 3550.8778 | 40.1222
2013-06-06 | 23:30 | 2013-06-06 23:30 | 104.866 | 17.035 | 2013-06-07 00:30 | 12.944 | 29.9006 | 9.129 | 74.9654 | 4.2434 | 3550.9654 | 40.0346
2013-06-06 | 23:45 | 2013-06-06 23:45 | 104.936 | 17.034 | 2013-06-07 00:45 | 12.944 | 29.9006 | 9.128 | 75.0354 | 4.1734 | 3551.0354 | 39.9646
2013-06-07 | 0:00 | 2013-06-07 | 104.997 | 17.029 | 2013-06-07 01:00 | 12.944 | 29.9006 | 9.118 | 75.0964 | 4.1124 | 3551.0964 | 39.9036
2013-06-07 | 0:15 | 2013-06-07 00:15 | 104.815 | 17.028 | 2013-06-07 01:15 | 12.941 | 29.8937 | 9.105 | 74.9213 | 4.2875 | 3550.9213 | 40.0787
2013-06-07 | 0:30 | 2013-06-07 00:30 | 105 | 17.045 | 2013-06-07 01:30 | 12.942 | 29.896 | 9.064 | 75.104 | 4.1048 | 3551.104 | 39.896
2013-06-07 | 0:45 | 2013-06-07 00:45 | 105.09 | 17.045 | 2013-06-07 01:45 | 12.939 | 29.8891 | 8.947 | 75.2009 | 4.0079 | 3551.2009 | 39.7991
2013-06-07 | 1:00 | 2013-06-07 01:00 | 105.157 | 17.046 | 2013-06-07 02:00 | 12.937 | 29.8845 | 8.845 | 75.2725 | 3.9363 | 3551.2725 | 39.7275
2013-06-07 | 1:15 | 2013-06-07 01:15 | 105.206 | 17.04 | 2013-06-07 02:15 | 12.936 | 29.8822 | 8.797 | 75.3238 | 3.8849 | 3551.3238 | 39.6762
2013-06-07 | 1:30 | 2013-06-07 01:30 | 105.252 | 17.035 | 2013-06-07 02:30 | 12.934 | 29.8775 | 8.875 | 75.3745 | 3.8343 | 3551.3745 | 39.6255
2013-06-07 | 1:45 | 2013-06-07 01:45 | 105.293 | 17.035 | 2013-06-07 02:45 | 12.936 | 29.8822 | 8.944 | 75.4108 | 3.7979 | 3551.4108 | 39.5892
2013-06-07 | 2:00 | 2013-06-07 02:00 | 105.326 | 17.031 | 2013-06-07 03:00 | 12.931 | 29.8706 | 8.887 | 75.4554 | 3.7534 | 3551.4554 | 39.5446
2013-06-07 | 2:15 | 2013-06-07 02:15 | 105.36 | 17.028 | 2013-06-07 03:15 | 12.932 | 29.8729 | 8.808 | 75.4871 | 3.7217 | 3551.4871 | 39.5129
2013-06-07 | 2:30 | 2013-06-07 02:30 | 105.39 | 17.024 | 2013-06-07 03:30 | 12.932 | 29.8729 | 8.841 | 75.5171 | 3.6917 | 3551.5171 | 39.4829
2013-06-07 | 2:45 | 2013-06-07 02:45 | 104.941 | 17.013 | 2013-06-07 03:45 | 12.929 | 29.866 | 8.76 | 75.075 | 4.1338 | 3551.075 | 39.925
2013-06-07 | 3:00 | 2013-06-07 03:00 | 105.322 | 17.028 | 2013-06-07 04:00 | 12.927 | 29.8614 | 8.589 | 75.4606 | 3.7481 | 3551.4606 | 39.5394
2013-06-07 | 3:15 | 2013-06-07 03:15 | 105.401 | 17.037 | 2013-06-07 04:15 | 12.927 | 29.8614 | 8.481 | 75.5396 | 3.6692 | 3551.5396 | 39.4604
2013-06-07 | 3:30 | 2013-06-07 03:30 | 105.45 | 17.033 | 2013-06-07 04:30 | 12.925 | 29.8568 | 8.268 | 75.5932 | 3.6155 | 3551.5932 | 39.4068
2013-06-07 | 3:45 | 2013-06-07 03:45 | 105.491 | 17.031 | 2013-06-07 04:45 | 12.928 | 29.8637 | 8.013 | 75.6273 | 3.5815 | 3551.6273 | 39.3727
2013-06-07 | 4:00 | 2013-06-07 04:00 | 105.523 | 17.029 | 2013-06-07 05:00 | 12.93 | 29.8683 | 7.951 | 75.6547 | 3.5541 | 3551.6547 | 39.3453
2013-06-07 | 4:15 | 2013-06-07 04:15 | 105.552 | 17.026 | 2013-06-07 05:15 | 12.927 | 29.8614 | 8.087 | 75.6906 | 3.5181 | 3551.6906 | 39.3094
2013-06-07 | 4:30 | 2013-06-07 04:30 | 105.579 | 17.022 | 2013-06-07 05:30 | 12.932 | 29.8729 | 8.201 | 75.7061 | 3.5027 | 3551.7061 | 39.2939
2013-06-07 | 4:45 | 2013-06-07 04:45 | 105.599 | 17.017 | 2013-06-07 05:45 | 12.931 | 29.8706 | 8.463 | 75.7284 | 3.4804 | 3551.7284 | 39.2716
2013-06-07 | 5:00 | 2013-06-07 05:00 | 105.627 | 17.013 | 2013-06-07 06:00 | 12.933 | 29.8752 | 9.841 | 75.7518 | 3.457 | 3551.7518 | 39.2482
2013-06-07 | 5:15 | 2013-06-07 05:15 | 105.648 | 17.009 | 2013-06-07 06:15 | 12.933 | 29.8752 | 13.351 | 75.7728 | 3.436 | 3551.7728 | 39.2272
2013-06-07 | 5:30 | 2013-06-07 05:30 | 105.277 | 17.006 | 2013-06-07 06:30 | 12.929 | 29.866 | 18.018 | 75.411 | 3.7978 | 3551.411 | 39.589
2013-06-07 | 5:45 | 2013-06-07 05:45 | 105.547 | 17.021 | 2013-06-07 06:45 | 12.927 | 29.8614 | 23.134 | 75.6856 | 3.5231 | 3551.6856 | 39.3144
2013-06-07 | 6:00 | 2013-06-07 06:00 | 105.622 | 17.025 | 2013-06-07 07:00 | 12.923 | 29.8521 | 27.862 | 75.7699 | 3.4389 | 3551.7699 | 39.2301
2013-06-07 | 6:15 | 2013-06-07 06:15 | 105.667 | 17.026 | 2013-06-07 07:15 | 12.926 | 29.8591 | 32.269 | 75.8079 | 3.4008 | 3551.8079 | 39.1921
2013-06-07 | 6:30 | 2013-06-07 06:30 | 105.699 | 17.023 | 2013-06-07 07:30 | 12.926 | 29.8591 | 35.562 | 75.8399 | 3.3688 | 3551.8399 | 39.1601
2013-06-07 | 6:45 | 2013-06-07 06:45 | 105.723 | 17.02 | 2013-06-07 07:45 | 12.928 | 29.8637 | 37.292 | 75.8593 | 3.3495 | 3551.8593 | 39.1407
2013-06-07 | 7:00 | 2013-06-07 07:00 | 105.748 | 17.017 | 2013-06-07 08:00 | 12.929 | 29.866 | 38.63 | 75.882 | 3.3268 | 3551.882 | 39.118
2013-06-07 | 7:15 | 2013-06-07 07:15 | 105.759 | 17.012 | 2013-06-07 08:15 | 12.927 | 29.8614 | 40.029 | 75.8976 | 3.3111 | 3551.8976 | 39.1024
2013-06-07 | 7:30 | 2013-06-07 07:30 | 105.777 | 17.009 | 2013-06-07 08:30 | 12.928 | 29.8637 | 41.884 | 75.9133 | 3.2955 | 3551.9133 | 39.0867
2013-06-07 | 7:45 | 2013-06-07 07:45 | 105.578 | 17.009 | 2013-06-07 08:45 | 12.929 | 29.866 | 44.005 | 75.712 | 3.4968 | 3551.712 | 39.288
2013-06-07 | 8:00 | 2013-06-07 08:00 | 77.6422 | 17.003 | 2013-06-07 09:00 | 12.927 | 29.8614 | 44.563 | 47.7808 | 31.4279 | 3523.7808 | 67.2192
2013-06-07 | 8:15 | 2013-06-07 08:15 | 93.4102 | 17.008 | 2013-06-07 09:15 | 12.925 | 29.8568 | 44.841 | 63.5534 | 15.6553 | 3539.5534 | 51.4466
2013-06-07 | 8:30 | 2013-06-07 08:30 | 91.1226 | 17.015 | 2013-06-07 09:30 | 12.925 | 29.8568 | 45.26 | 61.2659 | 17.9429 | 3537.2658 | 53.7342
2013-06-07 | 8:45 | 2013-06-07 08:45 | 88.2527 | 17.024 | 2013-06-07 09:45 | 12.927 | 29.8614 | 45.798 | 58.3913 | 20.8174 | 3534.3913 | 56.6087
2013-06-07 | 9:00 | 2013-06-07 09:00 | 86.3255 | 17.029 | 2013-06-07 10:00 | 12.925 | 29.8568 | 45.949 | 56.4688 | 22.74 | 3532.4688 | 58.5312
2013-06-07 | 9:15 | 2013-06-07 09:15 | 85.8954 | 17.035 | 2013-06-07 10:15 | 12.927 | 29.8614 | 46.011 | 56.034 | 23.1747 | 3532.034 | 58.966
2013-06-07 | 9:30 | 2013-06-07 09:30 | 86.042 | 17.036 | 2013-06-07 10:30 | 12.926 | 29.8591 | 46.099 | 56.1829 | 23.0258 | 3532.1829 | 58.8171
2013-06-07 | 9:45 | 2013-06-07 09:45 | 86.9554 | 17.037 | 2013-06-07 10:45 | 12.927 | 29.8614 | 45.796 | 57.094 | 22.1147 | 3533.094 | 57.906
2013-06-07 | 10:00 | 2013-06-07 10:00 | 88.7284 | 17.037 | 2013-06-07 11:00 | 12.924 | 29.8544 | 45.239 | 58.874 | 20.3348 | 3534.874 | 56.126
2013-06-07 | 10:15 | 2013-06-07 10:15 | 78.9278 | 17.035 | 2013-06-07 11:15 | 12.928 | 29.8637 | 44.7 | 49.0641 | 30.1447 | 3525.0641 | 65.9359
2013-06-07 | 10:30 | 2013-06-07 10:30 | 73.9751 | 17.04 | 2013-06-07 11:30 | 12.923 | 29.8521 | 43.046 | 44.123 | 35.0858 | 3520.123 | 70.877
2013-06-07 | 10:45 | 2013-06-07 10:45 | 80.4415 | 17.043 | 2013-06-07 11:45 | 12.923 | 29.8521 | 41.537 | 50.5894 | 28.6194 | 3526.5894 | 64.4106
2013-06-07 | 11:00 | 2013-06-07 11:00 | 85.4929 | 17.039 | 2013-06-07 12:00 | 12.923 | 29.8521 | 40.116 | 55.6408 | 23.568 | 3531.6408 | 59.3592
2013-06-07 | 11:15 | 2013-06-07 11:15 | 87.4984 | 17.034 | 2013-06-07 12:15 | 12.921 | 29.8475 | 39.11 | 57.6509 | 21.5579 | 3533.6509 | 57.3491
2013-06-07 | 11:30 | 2013-06-07 11:30 | 102.713 | 17.039 | 2013-06-07 12:30 | 12.923 | 29.8521 | 38.39 | 72.8609 | 6.3479 | 3548.8609 | 42.1391
2013-06-07 | 11:45 | 2013-06-07 11:45 | 103.494 | 17.038 | 2013-06-07 12:45 | 12.92 | 29.8452 | 37.868 | 73.6488 | 5.56 | 3549.6488 | 41.3512
2013-06-07 | 12:00 | 2013-06-07 12:00 | 104.161 | 17.055 | 2013-06-07 13:00 | 12.922 | 29.8498 | 37.594 | 74.3112 | 4.8976 | 3550.3112 | 40.6888
2013-06-07 | 12:15 | 2013-06-07 12:15 | 104.51 | 17.057 | 2013-06-07 13:15 | 12.923 | 29.8521 | 37.438 | 74.6579 | 4.5509 | 3550.6579 | 40.3421
2013-06-07 | 12:30 | 2013-06-07 12:30 | 91.0582 | 17.037 | 2013-06-07 13:30 | 12.921 | 29.8475 | 37.449 | 61.2107 | 17.9981 | 3537.2107 | 53.7893
2013-06-07 | 12:45 | 2013-06-07 12:45 | 88.1017 | 17.033 | 2013-06-07 13:45 | 12.92 | 29.8452 | 37.62 | 58.2565 | 20.9523 | 3534.2565 | 56.7435
2013-06-07 | 13:00 | 2013-06-07 13:00 | 104.162 | 17.032 | 2013-06-07 14:00 | 12.917 | 29.8383 | 37.634 | 74.3237 | 4.885 | 3550.3237 | 40.6763
2013-06-07 | 13:15 | 2013-06-07 13:15 | 104.654 | 17.037 | 2013-06-07 14:15 | 12.92 | 29.8452 | 37.678 | 74.8088 | 4.4 | 3550.8088 | 40.1912
2013-06-07 | 13:30 | 2013-06-07 13:30 | 99.8855 | 17.025 | 2013-06-07 14:30 | 12.918 | 29.8406 | 37.55 | 70.0449 | 9.1639 | 3546.0449 | 44.9551
2013-06-07 | 13:45 | 2013-06-07 13:45 | 104.925 | 17.031 | 2013-06-07 14:45 | 12.916 | 29.836 | 37.637 | 75.089 | 4.1197 | 3551.089 | 39.911
2013-06-07 | 14:00 | 2013-06-07 14:00 | 104.774 | 17.026 | 2013-06-07 15:00 | 12.916 | 29.836 | 37.712 | 74.938 | 4.2707 | 3550.938 | 40.062
2013-06-07 | 14:15 | 2013-06-07 14:15 | 104.641 | 17.024 | 2013-06-07 15:15 | 12.912 | 29.8267 | 37.83 | 74.8143 | 4.3945 | 3550.8143 | 40.1857
2013-06-07 | 14:30 | 2013-06-07 14:30 | 103.427 | 17.022 | 2013-06-07 15:30 | 12.913 | 29.829 | 37.695 | 73.598 | 5.6108 | 3549.598 | 41.402
2013-06-07 | 14:45 | 2013-06-07 14:45 | 105.149 | 17.027 | 2013-06-07 15:45 | 12.913 | 29.829 | 37.525 | 75.32 | 3.8888 | 3551.32 | 39.68
2013-06-07 | 15:00 | 2013-06-07 15:00 | 105.114 | 17.025 | 2013-06-07 16:00 | 12.912 | 29.8267 | 37.455 | 75.2873 | 3.9215 | 3551.2873 | 39.7127
2013-06-07 | 15:15 | 2013-06-07 15:15 | 105.286 | 17.03 | 2013-06-07 16:15 | 12.912 | 29.8267 | 37.134 | 75.4593 | 3.7495 | 3551.4593 | 39.5407
2013-06-07 | 15:30 | 2013-06-07 15:30 | 105.379 | 17.031 | 2013-06-07 16:30 | 12.911 | 29.8244 | 36.845 | 75.5546 | 3.6542 | 3551.5546 | 39.4454
2013-06-07 | 15:45 | 2013-06-07 15:45 | 105.444 | 17.028 | 2013-06-07 16:45 | 12.906 | 29.8129 | 36.651 | 75.6311 | 3.5776 | 3551.6311 | 39.3689
2013-06-07 | 16:00 | 2013-06-07 16:00 | 105.305 | 17.024 | 2013-06-07 17:00 | 12.912 | 29.8267 | 36.51 | 75.4783 | 3.7305 | 3551.4783 | 39.5217
2013-06-07 | 16:15 | 2013-06-07 16:15 | 105.455 | 17.022 | 2013-06-07 17:15 | 12.912 | 29.8267 | 35.842 | 75.6283 | 3.5805 | 3551.6283 | 39.3717
2013-06-07 | 16:30 | 2013-06-07 16:30 | 105.526 | 17.021 | 2013-06-07 17:30 | 12.909 | 29.8198 | 35.246 | 75.7062 | 3.5026 | 3551.7062 | 39.2938
2013-06-07 | 16:45 | 2013-06-07 16:45 | 105.574 | 17.024 | 2013-06-07 17:45 | 12.909 | 29.8198 | 34.619 | 75.7542 | 3.4546 | 3551.7542 | 39.2458
2013-06-07 | 17:00 | 2013-06-07 17:00 | 104.91 | 17.022 | 2013-06-07 18:00 | 12.91 | 29.8221 | 33.947 | 75.0879 | 4.1209 | 3551.0879 | 39.9121
2013-06-07 | 17:15 | 2013-06-07 17:15 | 105.547 | 17.017 | 2013-06-07 18:15 | 12.912 | 29.8267 | 33.217 | 75.7203 | 3.4885 | 3551.7203 | 39.2797
2013-06-07 | 17:30 | 2013-06-07 17:30 | 105.624 | 17.014 | 2013-06-07 18:30 | 12.913 | 29.829 | 32.504 | 75.795 | 3.4138 | 3551.795 | 39.205
2013-06-07 | 17:45 | 2013-06-07 17:45 | 105.666 | 17.015 | 2013-06-07 18:45 | 12.912 | 29.8267 | 31.731 | 75.8393 | 3.3695 | 3551.8393 | 39.1607
2013-06-07 | 18:00 | 2013-06-07 18:00 | 96.6716 | 17.009 | 2013-06-07 19:00 | 12.913 | 29.829 | 30.81 | 66.8426 | 12.3662 | 3542.8426 | 48.1574
2013-06-07 | 18:15 | 2013-06-07 18:15 | 105.354 | 17.028 | 2013-06-07 19:15 | 12.917 | 29.8383 | 29.581 | 75.5157 | 3.693 | 3551.5157 | 39.4843
2013-06-07 | 18:30 | 2013-06-07 18:30 | 105.548 | 17.034 | 2013-06-07 19:30 | 12.917 | 29.8383 | 28.202 | 75.7097 | 3.499 | 3551.7097 | 39.2903
2013-06-07 | 18:45 | 2013-06-07 18:45 | 105.641 | 17.035 | 2013-06-07 19:45 | 12.918 | 29.8406 | 26.505 | 75.8004 | 3.4084 | 3551.8004 | 39.1996
2013-06-07 | 19:00 | 2013-06-07 19:00 | 92.4727 | 17.022 | 2013-06-07 20:00 | 12.919 | 29.8429 | 24.405 | 62.6298 | 16.579 | 3538.6298 | 52.3702
2013-06-07 | 19:15 | 2013-06-07 19:15 | 105.596 | 17.018 | 2013-06-07 20:15 | 12.922 | 29.8498 | 22.316 | 75.7462 | 3.4626 | 3551.7462 | 39.2538
2013-06-07 | 19:30 | 2013-06-07 19:30 | 105.7 | 17.022 | 2013-06-07 20:30 | 12.921 | 29.8475 | 20.527 | 75.8525 | 3.3563 | 3551.8525 | 39.1475
2013-06-07 | 19:45 | 2013-06-07 19:45 | 105.748 | 17.022 | 2013-06-07 20:45 | 12.925 | 29.8568 | 19.133 | 75.8912 | 3.3175 | 3551.8913 | 39.1087
2013-06-07 | 20:00 | 2013-06-07 20:00 | 104.82 | 17.019 | 2013-06-07 21:00 | 12.925 | 29.8568 | 18 | 74.9632 | 4.2455 | 3550.9632 | 40.0368
2013-06-07 | 20:15 | 2013-06-07 20:15 | 105.697 | 17.016 | 2013-06-07 21:15 | 12.926 | 29.8591 | 17.197 | 75.8379 | 3.3708 | 3551.8379 | 39.1621
2013-06-07 | 20:30 | 2013-06-07 20:30 | 105.778 | 17.019 | 2013-06-07 21:30 | 12.927 | 29.8614 | 16.412 | 75.9166 | 3.2921 | 3551.9166 | 39.0834
2013-06-07 | 20:45 | 2013-06-07 20:45 | 99.6209 | 17.009 | 2013-06-07 21:45 | 12.927 | 29.8614 | 15.8 | 69.7595 | 9.4492 | 3545.7595 | 45.2405
2013-06-07 | 21:00 | 2013-06-07 21:00 | 90.6547 | 17.019 | 2013-06-07 22:00 | 12.926 | 29.8591 | 15.338 | 60.7956 | 18.4131 | 3536.7956 | 54.2044
2013-06-07 | 21:15 | 2013-06-07 21:15 | 105.624 | 17.028 | 2013-06-07 22:15 | 12.928 | 29.8637 | 15.051 | 75.7603 | 3.4485 | 3551.7603 | 39.2397
2013-06-07 | 21:30 | 2013-06-07 21:30 | 105.754 | 17.034 | 2013-06-07 22:30 | 12.93 | 29.8683 | 14.763 | 75.8857 | 3.3231 | 3551.8857 | 39.1143
2013-06-07 | 21:45 | 2013-06-07 21:45 | 105.815 | 17.041 | 2013-06-07 22:45 | 12.932 | 29.8729 | 14.575 | 75.9421 | 3.2667 | 3551.9421 | 39.0579
2013-06-07 | 22:00 | 2013-06-07 22:00 | 105.618 | 17.033 | 2013-06-07 23:00 | 12.93 | 29.8683 | 14.442 | 75.7497 | 3.4591 | 3551.7497 | 39.2503
2013-06-07 | 22:15 | 2013-06-07 22:15 | 105.781 | 17.047 | 2013-06-07 23:15 | 12.93 | 29.8683 | 14.271 | 75.9127 | 3.2961 | 3551.9127 | 39.0873
2013-06-07 | 22:30 | 2013-06-07 22:30 | 105.842 | 17.059 | 2013-06-07 23:30 | 12.929 | 29.866 | 14.06 | 75.976 | 3.2328 | 3551.976 | 39.024
2013-06-07 | 22:45 | 2013-06-07 22:45 | 103.228 | 17.031 | 2013-06-07 23:45 | 12.927 | 29.8614 | 13.845 | 73.3666 | 5.8422 | 3549.3666 | 41.6334
2013-06-07 | 23:00 | 2013-06-07 23:00 | 105.765 | 17.047 | 2013-06-08 | 12.925 | 29.8568 | 13.589 | 75.9082 | 3.3005 | 3551.9082 | 39.0918
2013-06-07 | 23:15 | 2013-06-07 23:15 | 105.841 | 17.056 | 2013-06-08 00:15 | 12.925 | 29.8568 | 13.351 | 75.9842 | 3.2245 | 3551.9842 | 39.0158
2013-06-07 | 23:30 | 2013-06-07 23:30 | 105.884 | 17.058 | 2013-06-08 00:30 | 12.92 | 29.8452 | 13.087 | 76.0388 | 3.17 | 3552.0388 | 38.9612
2013-06-07 | 23:45 | 2013-06-07 23:45 | 105.905 | 17.055 | 2013-06-08 00:45 | 12.918 | 29.8406 | 12.764 | 76.0644 | 3.1444 | 3552.0644 | 38.9356
2013-06-08 | 0:00 | 2013-06-08 | 105.927 | 17.049 | 2013-06-08 01:00 | 12.917 | 29.8383 | 12.522 | 76.0887 | 3.12 | 3552.0887 | 38.9113
2013-06-08 | 0:15 | 2013-06-08 00:15 | 105.755 | 17.033 | 2013-06-08 01:15 | 12.918 | 29.8406 | 12.286 | 75.9144 | 3.2944 | 3551.9144 | 39.0856
2013-06-08 | 0:30 | 2013-06-08 00:30 | 105.866 | 17.045 | 2013-06-08 01:30 | 12.914 | 29.8313 | 12.113 | 76.0347 | 3.1741 | 3552.0347 | 38.9653
2013-06-08 | 0:45 | 2013-06-08 00:45 | 105.914 | 17.048 | 2013-06-08 01:45 | 12.915 | 29.8336 | 11.999 | 76.0804 | 3.1284 | 3552.0804 | 38.9196
2013-06-08 | 1:00 | 2013-06-08 01:00 | 105.937 | 17.041 | 2013-06-08 02:00 | 12.913 | 29.829 | 11.808 | 76.108 | 3.1008 | 3552.108 | 38.892
2013-06-08 | 1:15 | 2013-06-08 01:15 | 105.956 | 17.04 | 2013-06-08 02:15 | 12.908 | 29.8175 | 11.516 | 76.1385 | 3.0703 | 3552.1385 | 38.8615
2013-06-08 | 1:30 | 2013-06-08 01:30 | 105.738 | 17.031 | 2013-06-08 02:30 | 12.908 | 29.8175 | 11.224 | 75.9205 | 3.2883 | 3551.9205 | 39.0795
2013-06-08 | 1:45 | 2013-06-08 01:45 | 105.889 | 17.048 | 2013-06-08 02:45 | 12.911 | 29.8244 | 11.094 | 76.0646 | 3.1442 | 3552.0646 | 38.9354
2013-06-08 | 2:00 | 2013-06-08 02:00 | 105.94 | 17.05 | 2013-06-08 03:00 | 12.907 | 29.8152 | 10.964 | 76.1248 | 3.0839 | 3552.1248 | 38.8752
2013-06-08 | 2:15 | 2013-06-08 02:15 | 105.968 | 17.05 | 2013-06-08 03:15 | 12.907 | 29.8152 | 10.825 | 76.1528 | 3.0559 | 3552.1528 | 38.8472
2013-06-08 | 2:30 | 2013-06-08 02:30 | 105.988 | 17.046 | 2013-06-08 03:30 | 12.908 | 29.8175 | 10.741 | 76.1705 | 3.0383 | 3552.1705 | 38.8295
2013-06-08 | 2:45 | 2013-06-08 02:45 | 106.007 | 17.042 | 2013-06-08 03:45 | 12.911 | 29.8244 | 10.527 | 76.1826 | 3.0262 | 3552.1826 | 38.8174
2013-06-08 | 3:00 | 2013-06-08 03:00 | 106.018 | 17.035 | 2013-06-08 04:00 | 12.908 | 29.8175 | 10.326 | 76.2005 | 3.0083 | 3552.2005 | 38.7995
2013-06-08 | 3:15 | 2013-06-08 03:15 | 106.027 | 17.027 | 2013-06-08 04:15 | 12.906 | 29.8129 | 10.24 | 76.2141 | 2.9946 | 3552.2141 | 38.7859
2013-06-08 | 3:30 | 2013-06-08 03:30 | 106.039 | 17.021 | 2013-06-08 04:30 | 12.907 | 29.8152 | 10.343 | 76.2238 | 2.9849 | 3552.2238 | 38.7762
2013-06-08 | 3:45 | 2013-06-08 03:45 | 106.055 | 17.017 | 2013-06-08 04:45 | 12.91 | 29.8221 | 10.374 | 76.2329 | 2.9759 | 3552.2329 | 38.7671
2013-06-08 | 4:00 | 2013-06-08 04:00 | 99.1942 | 17.006 | 2013-06-08 05:00 | 12.912 | 29.8267 | 10.394 | 69.3675 | 9.8413 | 3545.3675 | 45.6325
2013-06-08 | 4:15 | 2013-06-08 04:15 | 105.917 | 17.019 | 2013-06-08 05:15 | 12.913 | 29.829 | 10.518 | 76.088 | 3.1208 | 3552.088 | 38.912
2013-06-08 | 4:30 | 2013-06-08 04:30 | 106.003 | 17.03 | 2013-06-08 05:30 | 12.913 | 29.829 | 10.756 | 76.174 | 3.0348 | 3552.174 | 38.826
2013-06-08 | 4:45 | 2013-06-08 04:45 | 106.044 | 17.034 | 2013-06-08 05:45 | 12.915 | 29.8336 | 10.906 | 76.2104 | 2.9984 | 3552.2103 | 38.7897
2013-06-08 | 5:00 | 2013-06-08 05:00 | 106.072 | 17.03 | 2013-06-08 06:00 | 12.915 | 29.8336 | 12.329 | 76.2383 | 2.9704 | 3552.2384 | 38.7616
2013-06-08 | 5:15 | 2013-06-08 05:15 | 106.087 | 17.026 | 2013-06-08 06:15 | 12.915 | 29.8336 | 16.304 | 76.2534 | 2.9554 | 3552.2533 | 38.7467
2013-06-08 | 5:30 | 2013-06-08 05:30 | 106.098 | 17.024 | 2013-06-08 06:30 | 12.916 | 29.836 | 21.019 | 76.262 | 2.9467 | 3552.262 | 38.738
2013-06-08 | 5:45 | 2013-06-08 05:45 | 106.112 | 17.018 | 2013-06-08 06:45 | 12.913 | 29.829 | 25.818 | 76.283 | 2.9258 | 3552.283 | 38.717
2013-06-08 | 6:00 | 2013-06-08 06:00 | 106.117 | 17.013 | 2013-06-08 07:00 | 12.909 | 29.8198 | 30.35 | 76.2972 | 2.9116 | 3552.2972 | 38.7028
2013-06-08 | 6:15 | 2013-06-08 06:15 | 106.125 | 17.01 | 2013-06-08 07:15 | 12.91 | 29.8221 | 34.812 | 76.3029 | 2.9059 | 3552.3029 | 38.6971
2013-06-08 | 6:30 | 2013-06-08 06:30 | 106.137 | 17.006 | 2013-06-08 07:30 | 12.911 | 29.8244 | 38.882 | 76.3126 | 2.8962 | 3552.3126 | 38.6874
2013-06-08 | 6:45 | 2013-06-08 06:45 | 106.15 | 17.003 | 2013-06-08 07:45 | 12.914 | 29.8313 | 42.289 | 76.3187 | 2.8901 | 3552.3187 | 38.6813
2013-06-08 | 7:00 | 2013-06-08 07:00 | 105.47 | 16.999 | 2013-06-08 08:00 | 12.915 | 29.8336 | 44.772 | 75.6363 | 3.5724 | 3551.6363 | 39.3637
2013-06-08 | 7:15 | 2013-06-08 07:15 | 106.041 | 17.015 | 2013-06-08 08:15 | 12.918 | 29.8406 | 46.095 | 76.2004 | 3.0084 | 3552.2004 | 38.7996
2013-06-08 | 7:30 | 2013-06-08 07:30 | 105.887 | 17.016 | 2013-06-08 08:30 | 12.922 | 29.8498 | 47.676 | 76.0372 | 3.1716 | 3552.0372 | 38.9628
2013-06-08 | 7:45 | 2013-06-08 07:45 | 102.937 | 17.017 | 2013-06-08 08:45 | 12.92 | 29.8452 | 48.656 | 73.0918 | 6.117 | 3549.0918 | 41.9082
2013-06-08 | 8:00 | 2013-06-08 08:00 | 105.038 | 17.018 | 2013-06-08 09:00 | 12.921 | 29.8475 | 49.129 | 75.1905 | 4.0183 | 3551.1905 | 39.8095
2013-06-08 | 8:15 | 2013-06-08 08:15 | 105.816 | 17.037 | 2013-06-08 09:15 | 12.918 | 29.8406 | 49.116 | 75.9754 | 3.2334 | 3551.9754 | 39.0246
2013-06-08 | 8:30 | 2013-06-08 08:30 | 96.3049 | 17.023 | 2013-06-08 09:30 | 12.921 | 29.8475 | 48.818 | 66.4574 | 12.7514 | 3542.4574 | 48.5426
2013-06-08 | 8:45 | 2013-06-08 08:45 | 100.255 | 17.024 | 2013-06-08 09:45 | 12.919 | 29.8429 | 47.925 | 70.4121 | 8.7967 | 3546.4121 | 44.5879
2013-06-08 | 9:00 | 2013-06-08 09:00 | 49.6903 | 17.048 | 2013-06-08 10:00 | 12.919 | 29.8429 | 45.587 | 19.8474 | 59.3614 | 3495.8474 | 95.1526
2013-06-08 | 9:15 | 2013-06-08 09:15 | 29.7683 | 17.04 | 2013-06-08 10:15 | 12.92 | 29.8452 | 44.32 | -0.0769 | 79.2857 | 3475.9231 | 115.0769
2013-06-08 | 9:30 | 2013-06-08 09:30 | 95.3633 | 17.035 | 2013-06-08 10:30 | 12.922 | 29.8498 | 43.272 | 65.5135 | 13.6953 | 3541.5135 | 49.4865
2013-06-08 | 9:45 | 2013-06-08 09:45 | 103.83 | 17.045 | 2013-06-08 10:45 | 12.923 | 29.8521 | 43.201 | 73.9779 | 5.2309 | 3549.9779 | 41.0221
2013-06-08 | 10:00 | 2013-06-08 10:00 | 98.3797 | 17.036 | 2013-06-08 11:00 | 12.925 | 29.8568 | 43.83 | 68.5229 | 10.6858 | 3544.523 | 46.477
2013-06-08 | 10:15 | 2013-06-08 10:15 | 104.916 | 17.043 | 2013-06-08 11:15 | 12.928 | 29.8637 | 43.39 | 75.0523 | 4.1565 | 3551.0523 | 39.9477
2013-06-08 | 10:30 | 2013-06-08 10:30 | 102.688 | 17.035 | 2013-06-08 11:30 | 12.925 | 29.8568 | 42.838 | 72.8312 | 6.3775 | 3548.8313 | 42.1687
2013-06-08 | 10:45 | 2013-06-08 10:45 | 105.331 | 17.041 | 2013-06-08 11:45 | 12.927 | 29.8614 | 41.9 | 75.4696 | 3.7391 | 3551.4696 | 39.5304
2013-06-08 | 11:00 | 2013-06-08 11:00 | 105.521 | 17.049 | 2013-06-08 12:00 | 12.931 | 29.8706 | 40.72 | 75.6504 | 3.5584 | 3551.6504 | 39.3496
2013-06-08 | 11:15 | 2013-06-08 11:15 | 105.491 | 17.033 | 2013-06-08 12:15 | 12.93 | 29.8683 | 39.48 | 75.6227 | 3.5861 | 3551.6227 | 39.3773
2013-06-08 | 11:30 | 2013-06-08 11:30 | 105.425 | 17.027 | 2013-06-08 12:30 | 12.932 | 29.8729 | 38.546 | 75.5521 | 3.6567 | 3551.5521 | 39.4479
2013-06-08 | 11:45 | 2013-06-08 11:45 | 105.676 | 17.027 | 2013-06-08 12:45 | 12.935 | 29.8799 | 37.675 | 75.7961 | 3.4126 | 3551.7962 | 39.2038
2013-06-08 | 12:00 | 2013-06-08 12:00 | 105.617 | 17.032 | 2013-06-08 13:00 | 12.938 | 29.8868 | 36.917 | 75.7302 | 3.4786 | 3551.7302 | 39.2698
2013-06-08 | 12:15 | 2013-06-08 12:15 | 105.566 | 17.028 | 2013-06-08 13:15 | 12.935 | 29.8799 | 36.819 | 75.6861 | 3.5226 | 3551.6861 | 39.3139
2013-06-08 | 12:30 | 2013-06-08 12:30 | 104.369 | 17.023 | 2013-06-08 13:30 | 12.936 | 29.8822 | 36.912 | 74.4868 | 4.7219 | 3550.4868 | 40.5132
2013-06-08 | 12:45 | 2013-06-08 12:45 | 105.749 | 17.025 | 2013-06-08 13:45 | 12.932 | 29.8729 | 37.21 | 75.8761 | 3.3327 | 3551.8761 | 39.1239
2013-06-08 | 13:00 | 2013-06-08 13:00 | 105.688 | 17.023 | 2013-06-08 14:00 | 12.933 | 29.8752 | 37.532 | 75.8128 | 3.396 | 3551.8128 | 39.1872
2013-06-08 | 13:15 | 2013-06-08 13:15 | 103.52 | 17.019 | 2013-06-08 14:15 | 12.932 | 29.8729 | 37.643 | 73.6471 | 5.5617 | 3549.6471 | 41.3529
2013-06-08 | 13:30 | 2013-06-08 13:30 | 105.814 | 17.022 | 2013-06-08 14:30 | 12.935 | 29.8799 | 37.745 | 75.9341 | 3.2746 | 3551.9342 | 39.0658
2013-06-08 | 13:45 | 2013-06-08 13:45 | 105.074 | 17.021 | 2013-06-08 14:45 | 12.933 | 29.8752 | 37.749 | 75.1988 | 4.01 | 3551.1988 | 39.8012
2013-06-08 | 14:00 | 2013-06-08 14:00 | 105.708 | 17.025 | 2013-06-08 15:00 | 12.934 | 29.8775 | 37.544 | 75.8305 | 3.3783 | 3551.8305 | 39.1695
2013-06-08 | 14:15 | 2013-06-08 14:15 | 105.691 | 17.024 | 2013-06-08 15:15 | 12.936 | 29.8822 | 37.514 | 75.8088 | 3.3999 | 3551.8088 | 39.1912
2013-06-08 | 14:30 | 2013-06-08 14:30 | 105.881 | 17.028 | 2013-06-08 15:30 | 12.934 | 29.8775 | 37.5 | 76.0035 | 3.2053 | 3552.0035 | 38.9965
2013-06-08 | 14:45 | 2013-06-08 14:45 | 105.813 | 17.024 | 2013-06-08 15:45 | 12.936 | 29.8822 | 37.39 | 75.9308 | 3.2779 | 3551.9308 | 39.0692
2013-06-08 | 15:00 | 2013-06-08 15:00 | 105.781 | 17.023 | 2013-06-08 16:00 | 12.931 | 29.8706 | 37.154 | 75.9104 | 3.2984 | 3551.9104 | 39.0896
2013-06-08 | 15:15 | 2013-06-08 15:15 | 103.949 | 17.021 | 2013-06-08 16:15 | 12.933 | 29.8752 | 36.917 | 74.0738 | 5.135 | 3550.0738 | 40.9262
2013-06-08 | 15:30 | 2013-06-08 15:30 | 105.03 | 17.034 | 2013-06-08 16:30 | 12.933 | 29.8752 | 36.921 | 75.1548 | 4.054 | 3551.1548 | 39.8452
2013-06-08 | 15:45 | 2013-06-08 15:45 | 102.214 | 17.031 | 2013-06-08 16:45 | 12.93 | 29.8683 | 36.909 | 72.3457 | 6.8631 | 3548.3457 | 42.6543
2013-06-08 | 16:00 | 2013-06-08 16:00 | 105.691 | 17.035 | 2013-06-08 17:00 | 12.932 | 29.8729 | 36.715 | 75.8181 | 3.3907 | 3551.8181 | 39.1819
2013-06-08 | 16:15 | 2013-06-08 16:15 | 98.9371 | 17.031 | 2013-06-08 17:15 | 12.931 | 29.8706 | 36.431 | 69.0665 | 10.1423 | 3545.0665 | 45.9335
2013-06-08 | 16:30 | 2013-06-08 16:30 | 96.1436 | 17.04 | 2013-06-08 17:30 | 12.93 | 29.8683 | 36.178 | 66.2753 | 12.9335 | 3542.2753 | 48.7247
2013-06-08 | 16:45 | 2013-06-08 16:45 | 105.546 | 17.039 | 2013-06-08 17:45 | 12.928 | 29.8637 | 35.834 | 75.6823 | 3.5265 | 3551.6823 | 39.3177
2013-06-08 | 17:00 | 2013-06-08 17:00 | 86.6267 | 17.034 | 2013-06-08 18:00 | 12.929 | 29.866 | 35.61 | 56.7607 | 22.4481 | 3532.7607 | 58.2393
2013-06-08 | 17:15 | 2013-06-08 17:15 | 104.665 | 17.037 | 2013-06-08 18:15 | 12.932 | 29.8729 | 35.243 | 74.7921 | 4.4167 | 3550.7921 | 40.2079
2013-06-08 | 17:30 | 2013-06-08 17:30 | 91.0509 | 17.037 | 2013-06-08 18:30 | 12.929 | 29.866 | 34.645 | 61.1849 | 18.0239 | 3537.1849 | 53.8151
2013-06-08 | 17:45 | 2013-06-08 17:45 | 105.513 | 17.045 | 2013-06-08 18:45 | 12.933 | 29.8752 | 33.877 | 75.6378 | 3.571 | 3551.6378 | 39.3622
2013-06-08 | 18:00 | 2013-06-08 18:00 | 102.748 | 17.035 | 2013-06-08 19:00 | 12.931 | 29.8706 | 32.854 | 72.8774 | 6.3314 | 3548.8774 | 42.1226
2013-06-08 | 18:15 | 2013-06-08 18:15 | 104.588 | 17.033 | 2013-06-08 19:15 | 12.936 | 29.8822 | 31.669 | 74.7058 | 4.5029 | 3550.7058 | 40.2942
2013-06-08 | 18:30 | 2013-06-08 18:30 | 94.7081 | 17.031 | 2013-06-08 19:30 | 12.935 | 29.8799 | 30.168 | 64.8282 | 14.3805 | 3540.8283 | 50.1717
2013-06-08 | 18:45 | 2013-06-08 18:45 | 105.634 | 17.036 | 2013-06-08 19:45 | 12.938 | 29.8868 | 28.227 | 75.7472 | 3.4616 | 3551.7472 | 39.2528
2013-06-08 | 19:00 | 2013-06-08 19:00 | 105.666 | 17.035 | 2013-06-08 20:00 | 12.94 | 29.8914 | 25.767 | 75.7746 | 3.4342 | 3551.7746 | 39.2254
2013-06-08 | 19:15 | 2013-06-08 19:15 | 101.51 | 17.028 | 2013-06-08 20:15 | 12.94 | 29.8914 | 23.425 | 71.6186 | 7.5902 | 3547.6186 | 43.3814
2013-06-08 | 19:30 | 2013-06-08 19:30 | 99.629 | 17.058 | 2013-06-08 20:30 | 12.946 | 29.9053 | 21.47 | 69.7237 | 9.485 | 3545.7237 | 45.2763
2013-06-08 | 19:45 | 2013-06-08 19:45 | 105.727 | 17.05 | 2013-06-08 20:45 | 12.947 | 29.9076 | 20.024 | 75.8194 | 3.3893 | 3551.8194 | 39.1806
2013-06-08 | 20:00 | 2013-06-08 20:00 | 105.565 | 17.043 | 2013-06-08 21:00 | 12.949 | 29.9122 | 19.017 | 75.6528 | 3.556 | 3551.6528 | 39.3472
2013-06-08 | 20:15 | 2013-06-08 20:15 | 105.889 | 17.046 | 2013-06-08 21:15 | 12.949 | 29.9122 | 18.304 | 75.9768 | 3.232 | 3551.9768 | 39.0232
2013-06-08 | 20:30 | 2013-06-08 20:30 | 102.453 | 17.038 | 2013-06-08 21:30 | 12.95 | 29.9145 | 17.857 | 72.5385 | 6.6703 | 3548.5385 | 42.4615
2013-06-08 | 20:45 | 2013-06-08 20:45 | 105.927 | 17.044 | 2013-06-08 21:45 | 12.952 | 29.9191 | 17.466 | 76.0079 | 3.2009 | 3552.0079 | 38.9921
2013-06-08 | 21:00 | 2013-06-08 21:00 | 105.815 | 17.041 | 2013-06-08 22:00 | 12.953 | 29.9214 | 17.141 | 75.8936 | 3.3152 | 3551.8936 | 39.1064
2013-06-08 | 21:15 | 2013-06-08 21:15 | 105.993 | 17.049 | 2013-06-08 22:15 | 12.953 | 29.9214 | 16.955 | 76.0716 | 3.1372 | 3552.0716 | 38.9284
2013-06-08 | 21:30 | 2013-06-08 21:30 | 105.885 | 17.043 | 2013-06-08 22:30 | 12.955 | 29.9261 | 16.608 | 75.959 | 3.2498 | 3551.959 | 39.041
2013-06-08 | 21:45 | 2013-06-08 21:45 | 106.032 | 17.055 | 2013-06-08 22:45 | 12.957 | 29.9307 | 16.274 | 76.1013 | 3.1075 | 3552.1013 | 38.8987
2013-06-08 | 22:00 | 2013-06-08 22:00 | 105.869 | 17.045 | 2013-06-08 23:00 | 12.955 | 29.9261 | 16.151 | 75.9429 | 3.2658 | 3551.943 | 39.057
2013-06-08 | 22:15 | 2013-06-08 22:15 | 106.041 | 17.062 | 2013-06-08 23:15 | 12.958 | 29.933 | 15.888 | 76.108 | 3.1008 | 3552.108 | 38.892
2013-06-08 | 22:30 | 2013-06-08 22:30 | 106.108 | 17.073 | 2013-06-08 23:30 | 12.957 | 29.9307 | 15.946 | 76.1773 | 3.0314 | 3552.1773 | 38.8227
2013-06-08 | 22:45 | 2013-06-08 22:45 | 105.978 | 17.048 | 2013-06-08 23:45 | 12.955 | 29.9261 | 16.178 | 76.0519 | 3.1568 | 3552.052 | 38.948
2013-06-08 | 23:00 | 2013-06-08 23:00 | 106.098 | 17.058 | 2013-06-09 | 12.956 | 29.9284 | 16.333 | 76.1696 | 3.0391 | 3552.1696 | 38.8304
2013-06-08 | 23:15 | 2013-06-08 23:15 | 106.153 | 17.07 | 2013-06-09 00:15 | 12.956 | 29.9284 | 16.365 | 76.2246 | 2.9841 | 3552.2246 | 38.7754
2013-06-08 | 23:30 | 2013-06-08 23:30 | 105.995 | 17.047 | 2013-06-09 00:30 | 12.955 | 29.9261 | 16.35 | 76.069 | 3.1398 | 3552.0689 | 38.9311
2013-06-08 | 23:45 | 2013-06-08 23:45 | 106.118 | 17.061 | 2013-06-09 00:45 | 12.952 | 29.9191 | 16.247 | 76.1989 | 3.0099 | 3552.1989 | 38.8011
2013-06-09 | 0:00 | 2013-06-09 | 98.6315 | 17.03 | 2013-06-09 01:00 | 12.954 | 29.9237 | 16.204 | 68.7078 | 10.501 | 3544.7078 | 46.2922
2013-06-09 | 0:15 | 2013-06-09 00:15 | 106.048 | 17.05 | 2013-06-09 01:15 | 12.952 | 29.9191 | 16.058 | 76.1289 | 3.0799 | 3552.1289 | 38.8711
2013-06-09 | 0:30 | 2013-06-09 00:30 | 106.142 | 17.061 | 2013-06-09 01:30 | 12.952 | 29.9191 | 15.853 | 76.2229 | 2.9859 | 3552.2229 | 38.7771
2013-06-09 | 0:45 | 2013-06-09 00:45 | 102.427 | 17.039 | 2013-06-09 01:45 | 12.95 | 29.9145 | 15.75 | 72.5125 | 6.6963 | 3548.5125 | 42.4875
2013-06-09 | 1:00 | 2013-06-09 01:00 | 106.08 | 17.06 | 2013-06-09 02:00 | 12.948 | 29.9099 | 15.658 | 76.1701 | 3.0387 | 3552.1701 | 38.8299
2013-06-09 | 1:15 | 2013-06-09 01:15 | 106.162 | 17.071 | 2013-06-09 02:15 | 12.944 | 29.9006 | 14.88 | 76.2614 | 2.9474 | 3552.2614 | 38.7386
2013-06-09 | 1:30 | 2013-06-09 01:30 | 96.3928 | 17.039 | 2013-06-09 02:30 | 12.945 | 29.903 | 14.043 | 66.4898 | 12.7189 | 3542.4898 | 48.5102
2013-06-09 | 1:45 | 2013-06-09 01:45 | 106.084 | 17.056 | 2013-06-09 02:45 | 12.945 | 29.903 | 13.443 | 76.181 | 3.0277 | 3552.1811 | 38.8189
2013-06-09 | 2:00 | 2013-06-09 02:00 | 106.171 | 17.071 | 2013-06-09 03:00 | 12.945 | 29.903 | 13.199 | 76.2681 | 2.9407 | 3552.2681 | 38.7319
2013-06-09 | 2:15 | 2013-06-09 02:15 | 106.219 | 17.076 | 2013-06-09 03:15 | 12.943 | 29.8983 | 13.505 | 76.3207 | 2.8881 | 3552.3207 | 38.6793
2013-06-09 | 2:30 | 2013-06-09 02:30 | 105.957 | 17.046 | 2013-06-09 03:30 | 12.944 | 29.9006 | 13.783 | 76.0564 | 3.1524 | 3552.0564 | 38.9436
2013-06-09 | 2:45 | 2013-06-09 02:45 | 106.158 | 17.057 | 2013-06-09 03:45 | 12.945 | 29.903 | 13.541 | 76.255 | 2.9537 | 3552.2551 | 38.7449
2013-06-09 | 3:00 | 2013-06-09 03:00 | 106.214 | 17.063 | 2013-06-09 04:00 | 12.943 | 29.8983 | 13.227 | 76.3157 | 2.8931 | 3552.3157 | 38.6843
2013-06-09 | 3:15 | 2013-06-09 03:15 | 95.0354 | 17.037 | 2013-06-09 04:15 | 12.943 | 29.8983 | 13.355 | 65.1371 | 14.0717 | 3541.1371 | 49.8629
2013-06-09 | 3:30 | 2013-06-09 03:30 | 106.109 | 17.047 | 2013-06-09 04:30 | 12.945 | 29.903 | 13.553 | 76.206 | 3.0027 | 3552.206 | 38.794
2013-06-09 | 3:45 | 2013-06-09 03:45 | 106.204 | 17.057 | 2013-06-09 04:45 | 12.945 | 29.903 | 13.517 | 76.301 | 2.9077 | 3552.3011 | 38.6989
2013-06-09 | 4:00 | 2013-06-09 04:00 | 106.251 | 17.057 | 2013-06-09 05:00 | 12.943 | 29.8983 | 13.386 | 76.3527 | 2.8561 | 3552.3527 | 38.6473
2013-06-09 | 4:15 | 2013-06-09 04:15 | 106.022 | 17.043 | 2013-06-09 05:15 | 12.943 | 29.8983 | 12.711 | 76.1237 | 3.0851 | 3552.1237 | 38.8763
2013-06-09 | 4:30 | 2013-06-09 04:30 | 106.198 | 17.062 | 2013-06-09 05:30 | 12.946 | 29.9053 | 12.254 | 76.2927 | 2.916 | 3552.2927 | 38.7073
2013-06-09 | 4:45 | 2013-06-09 04:45 | 106.258 | 17.069 | 2013-06-09 05:45 | 12.949 | 29.9122 | 11.928 | 76.3458 | 2.863 | 3552.3458 | 38.6542
2013-06-09 | 5:00 | 2013-06-09 05:00 | 106.292 | 17.069 | 2013-06-09 06:00 | 12.953 | 29.9214 | 13.309 | 76.3706 | 2.8382 | 3552.3706 | 38.6294
2013-06-09 | 5:15 | 2013-06-09 05:15 | 106.112 | 17.046 | 2013-06-09 06:15 | 12.955 | 29.9261 | 18.065 | 76.1859 | 3.0228 | 3552.186 | 38.814
2013-06-09 | 5:30 | 2013-06-09 05:30 | 106.237 | 17.062 | 2013-06-09 06:30 | 12.946 | 29.9053 | 23.965 | 76.3317 | 2.877 | 3552.3317 | 38.6683
2013-06-09 | 5:45 | 2013-06-09 05:45 | 106.292 | 17.065 | 2013-06-09 06:45 | 12.946 | 29.9053 | 29.463 | 76.3867 | 2.822 | 3552.3867 | 38.6133
2013-06-09 | 6:00 | 2013-06-09 06:00 | 92.5661 | 17.045 | 2013-06-09 07:00 | 12.946 | 29.9053 | 34.379 | 62.6608 | 16.5479 | 3538.6608 | 52.3392
2013-06-09 | 6:15 | 2013-06-09 06:15 | 106.186 | 17.052 | 2013-06-09 07:15 | 12.946 | 29.9053 | 38.711 | 76.2807 | 2.928 | 3552.2807 | 38.7193
2013-06-09 | 6:30 | 2013-06-09 06:30 | 106.274 | 17.067 | 2013-06-09 07:30 | 12.947 | 29.9076 | 41.6 | 76.3664 | 2.8423 | 3552.3664 | 38.6336
2013-06-09 | 6:45 | 2013-06-09 06:45 | 104.103 | 17.041 | 2013-06-09 07:45 | 12.946 | 29.9053 | 43.647 | 74.1977 | 5.011 | 3550.1977 | 40.8023
2013-06-09 | 7:00 | 2013-06-09 07:00 | 106.218 | 17.058 | 2013-06-09 08:00 | 12.95 | 29.9145 | 44.42 | 76.3035 | 2.9053 | 3552.3035 | 38.6965
2013-06-09 | 7:15 | 2013-06-09 07:15 | 105.808 | 17.042 | 2013-06-09 08:15 | 12.948 | 29.9099 | 44.153 | 75.8981 | 3.3107 | 3551.8981 | 39.1019
2013-06-09 | 7:30 | 2013-06-09 07:30 | 106.217 | 17.057 | 2013-06-09 08:30 | 12.949 | 29.9122 | 43.799 | 76.3048 | 2.904 | 3552.3048 | 38.6952
2013-06-09 | 7:45 | 2013-06-09 07:45 | 105.538 | 17.041 | 2013-06-09 08:45 | 12.945 | 29.903 | 43.699 | 75.635 | 3.5737 | 3551.635 | 39.365
2013-06-09 | 8:00 | 2013-06-09 08:00 | 106.21 | 17.044 | 2013-06-09 09:00 | 12.947 | 29.9076 | 42.655 | 76.3024 | 2.9064 | 3552.3024 | 38.6976
2013-06-09 | 8:15 | 2013-06-09 08:15 | 106.04 | 17.036 | 2013-06-09 09:15 | 12.947 | 29.9076 | 40.008 | 76.1324 | 3.0763 | 3552.1324 | 38.8676
2013-06-09 | 8:30 | 2013-06-09 08:30 | 106.223 | 17.047 | 2013-06-09 09:30 | 12.947 | 29.9076 | 43.689 | 76.3154 | 2.8933 | 3552.3154 | 38.6846
2013-06-09 | 8:45 | 2013-06-09 08:45 | 105.724 | 17.037 | 2013-06-09 09:45 | 12.945 | 29.903 | 43.146 | 75.821 | 3.3877 | 3551.8211 | 39.1789
2013-06-09 | 9:00 | 2013-06-09 09:00 | 102.303 | 17.023 | 2013-06-09 10:00 | 12.945 | 29.903 | 43.747 | 72.4 | 6.8087 | 3548.4001 | 42.5999
2013-06-09 | 9:15 | 2013-06-09 09:15 | 106.169 | 17.027 | 2013-06-09 10:15 | 12.95 | 29.9145 | 41.958 | 76.2545 | 2.9543 | 3552.2545 | 38.7455
2013-06-09 | 9:30 | 2013-06-09 09:30 | 103.937 | 17.023 | 2013-06-09 10:30 | 12.95 | 29.9145 | 41.722 | 74.0225 | 5.1863 | 3550.0225 | 40.9775
2013-06-09 | 9:45 | 2013-06-09 09:45 | 106.202 | 17.024 | 2013-06-09 10:45 | 12.953 | 29.9214 | 40.386 | 76.2806 | 2.9282 | 3552.2806 | 38.7194
2013-06-09 | 10:00 | 2013-06-09 10:00 | 106.101 | 17.035 | 2013-06-09 11:00 | 12.954 | 29.9237 | 40.988 | 76.1773 | 3.0315 | 3552.1773 | 38.8227
2013-06-09 | 10:15 | 2013-06-09 10:15 | 100.978 | 17.023 | 2013-06-09 11:15 | 12.956 | 29.9284 | 39.547 | 71.0496 | 8.1591 | 3547.0496 | 43.9504
2013-06-09 | 10:30 | 2013-06-09 10:30 | 103.953 | 17.03 | 2013-06-09 11:30 | 12.955 | 29.9261 | 37.822 | 74.0269 | 5.1818 | 3550.0269 | 40.9731
2013-06-09 | 10:45 | 2013-06-09 10:45 | 102.359 | 17.03 | 2013-06-09 11:45 | 12.955 | 29.9261 | 36.519 | 72.4329 | 6.7758 | 3548.4329 | 42.5671
2013-06-09 | 11:00 | 2013-06-09 11:00 | 105.323 | 17.032 | 2013-06-09 12:00 | 12.957 | 29.9307 | 36.746 | 75.3923 | 3.8165 | 3551.3923 | 39.6077
2013-06-09 | 11:15 | 2013-06-09 11:15 | 100.632 | 17.029 | 2013-06-09 12:15 | 12.956 | 29.9284 | 37.567 | 70.7036 | 8.5051 | 3546.7036 | 44.2964
2013-06-09 | 11:30 | 2013-06-09 11:30 | 104.717 | 17.032 | 2013-06-09 12:30 | 12.957 | 29.9307 | 37.596 | 74.7863 | 4.4224 | 3550.7863 | 40.2137
2013-06-09 | 11:45 | 2013-06-09 11:45 | 95.1303 | 17.032 | 2013-06-09 12:45 | 12.957 | 29.9307 | 37.182 | 65.1996 | 14.0091 | 3541.1996 | 49.8004
2013-06-09 | 12:00 | 2013-06-09 12:00 | 76.4206 | 17.045 | 2013-06-09 13:00 | 12.954 | 29.9237 | 36.999 | 46.4969 | 32.7119 | 3522.4969 | 68.5031
2013-06-09 | 12:15 | 2013-06-09 12:15 | 88.9828 | 17.043 | 2013-06-09 13:15 | 12.954 | 29.9237 | 36.787 | 59.0591 | 20.1497 | 3535.0591 | 55.9409
2013-06-09 | 12:30 | 2013-06-09 12:30 | 80.7833 | 17.042 | 2013-06-09 13:30 | 12.953 | 29.9214 | 36.272 | 50.8619 | 28.3469 | 3526.8619 | 64.1381
2013-06-09 | 12:45 | 2013-06-09 12:45 | 83.3871 | 17.05 | 2013-06-09 13:45 | 12.955 | 29.9261 | 35.733 | 53.4611 | 25.7477 | 3529.461 | 61.539
2013-06-09 | 13:00 | 2013-06-09 13:00 | 88.5398 | 17.043 | 2013-06-09 14:00 | 12.953 | 29.9214 | 35.393 | 58.6184 | 20.5904 | 3534.6184 | 56.3816
2013-06-09 | 13:15 | 2013-06-09 13:15 | 80.9061 | 17.051 | 2013-06-09 14:15 | 12.956 | 29.9284 | 35.303 | 50.9777 | 28.231 | 3526.9777 | 64.0223
2013-06-09 | 13:30 | 2013-06-09 13:30 | 90.9159 | 17.044 | 2013-06-09 14:30 | 12.956 | 29.9284 | 35.291 | 60.9875 | 18.2212 | 3536.9875 | 54.0125
2013-06-09 | 13:45 | 2013-06-09 13:45 | 79.7277 | 17.052 | 2013-06-09 14:45 | 12.954 | 29.9237 | 35.39 | 49.804 | 29.4048 | 3525.804 | 65.196
2013-06-09 | 14:00 | 2013-06-09 14:00 | 81.3238 | 17.042 | 2013-06-09 15:00 | 12.954 | 29.9237 | 35.627 | 51.4001 | 27.8087 | 3527.4001 | 63.5999
2013-06-09 | 14:15 | 2013-06-09 14:15 | 84.0822 | 17.046 | 2013-06-09 15:15 | 12.951 | 29.9168 | 35.361 | 54.1654 | 25.0434 | 3530.1654 | 60.8346
2013-06-09 | 14:30 | 2013-06-09 14:30 | 89.8776 | 17.041 | 2013-06-09 15:30 | 12.952 | 29.9191 | 35.024 | 59.9585 | 19.2503 | 3535.9585 | 55.0415
2013-06-09 | 14:45 | 2013-06-09 14:45 | 75.5906 | 17.049 | 2013-06-09 15:45 | 12.951 | 29.9168 | 34.921 | 45.6738 | 33.535 | 3521.6738 | 69.3262
2013-06-09 | 15:00 | 2013-06-09 15:00 | 83.0378 | 17.043 | 2013-06-09 16:00 | 12.952 | 29.9191 | 34.03 | 53.1187 | 26.0901 | 3529.1187 | 61.8813
2013-06-09 | 15:15 | 2013-06-09 15:15 | 74.6296 | 17.045 | 2013-06-09 16:15 | 12.951 | 29.9168 | 32.496 | 44.7128 | 34.496 | 3520.7128 | 70.2872
2013-06-09 | 15:30 | 2013-06-09 15:30 | 82.9891 | 17.04 | 2013-06-09 16:30 | 12.949 | 29.9122 | 31.824 | 53.0769 | 26.1319 | 3529.0769 | 61.9231
2013-06-09 | 15:45 | 2013-06-09 15:45 | 103.59 | 17.059 | 2013-06-09 16:45 | 12.947 | 29.9076 | 31.186 | 73.6824 | 5.5263 | 3549.6824 | 41.3176
2013-06-09 | 16:00 | 2013-06-09 16:00 | 104.405 | 17.084 | 2013-06-09 17:00 | 12.948 | 29.9099 | 32.259 | 74.4951 | 4.7137 | 3550.4951 | 40.5049
2013-06-09 | 16:15 | 2013-06-09 16:15 | 104.639 | 17.055 | 2013-06-09 17:15 | 12.948 | 29.9099 | 32.957 | 74.7291 | 4.4797 | 3550.7291 | 40.2709
2013-06-09 | 16:30 | 2013-06-09 16:30 | 105.014 | 17.053 | 2013-06-09 17:30 | 12.944 | 29.9006 | 32.971 | 75.1134 | 4.0954 | 3551.1134 | 39.8866
2013-06-09 | 16:45 | 2013-06-09 16:45 | 105.266 | 17.058 | 2013-06-09 17:45 | 12.943 | 29.8983 | 33.021 | 75.3677 | 3.8411 | 3551.3677 | 39.6323
2013-06-09 | 17:00 | 2013-06-09 17:00 | 105.428 | 17.053 | 2013-06-09 18:00 | 12.945 | 29.903 | 32.633 | 75.525 | 3.6837 | 3551.5251 | 39.4749
2013-06-09 | 17:15 | 2013-06-09 17:15 | 105.384 | 17.039 | 2013-06-09 18:15 | 12.942 | 29.896 | 32.097 | 75.488 | 3.7208 | 3551.488 | 39.512
2013-06-09 | 17:30 | 2013-06-09 17:30 | 105.562 | 17.035 | 2013-06-09 18:30 | 12.945 | 29.903 | 31.441 | 75.659 | 3.5497 | 3551.6591 | 39.3409
2013-06-09 | 17:45 | 2013-06-09 17:45 | 105.672 | 17.034 | 2013-06-09 18:45 | 12.946 | 29.9053 | 30.889 | 75.7667 | 3.442 | 3551.7667 | 39.2333
2013-06-09 | 18:00 | 2013-06-09 18:00 | 103.79 | 17.034 | 2013-06-09 19:00 | 12.946 | 29.9053 | 28.984 | 73.8847 | 5.324 | 3549.8847 | 41.1153
2013-06-09 | 18:15 | 2013-06-09 18:15 | 105.583 | 17.047 | 2013-06-09 19:15 | 12.946 | 29.9053 | 27.957 | 75.6777 | 3.531 | 3551.6777 | 39.3223
2013-06-09 | 18:30 | 2013-06-09 18:30 | 105.731 | 17.051 | 2013-06-09 19:30 | 12.946 | 29.9053 | 27.594 | 75.8257 | 3.383 | 3551.8257 | 39.1743
2013-06-09 | 18:45 | 2013-06-09 18:45 | 105.819 | 17.053 | 2013-06-09 19:45 | 12.948 | 29.9099 | 26.632 | 75.9091 | 3.2997 | 3551.9091 | 39.0909
2013-06-09 | 19:00 | 2013-06-09 19:00 | 105.878 | 17.05 | 2013-06-09 20:00 | 12.944 | 29.9006 | 24.777 | 75.9774 | 3.2314 | 3551.9774 | 39.0226
2013-06-09 | 19:15 | 2013-06-09 19:15 | 105.927 | 17.045 | 2013-06-09 20:15 | 12.951 | 29.9168 | 22.595 | 76.0102 | 3.1986 | 3552.0102 | 38.9898
2013-06-09 | 19:30 | 2013-06-09 19:30 | 96.7512 | 17.025 | 2013-06-09 20:30 | 12.952 | 29.9191 | 20.728 | 66.8321 | 12.3767 | 3542.8321 | 48.1679
2013-06-09 | 19:45 | 2013-06-09 19:45 | 105.741 | 17.035 | 2013-06-09 20:45 | 12.953 | 29.9214 | 19.404 | 75.8196 | 3.3892 | 3551.8196 | 39.1804
2013-06-09 | 20:00 | 2013-06-09 20:00 | 105.894 | 17.04 | 2013-06-09 21:00 | 12.953 | 29.9214 | 18.407 | 75.9726 | 3.2362 | 3551.9726 | 39.0274
2013-06-09 | 20:15 | 2013-06-09 20:15 | 105.975 | 17.04 | 2013-06-09 21:15 | 12.956 | 29.9284 | 17.889 | 76.0466 | 3.1621 | 3552.0466 | 38.9534
2013-06-09 | 20:30 | 2013-06-09 20:30 | 106.032 | 17.041 | 2013-06-09 21:30 | 12.956 | 29.9284 | 17.643 | 76.1036 | 3.1051 | 3552.1036 | 38.8964
2013-06-09 | 20:45 | 2013-06-09 20:45 | 106.067 | 17.038 | 2013-06-09 21:45 | 12.959 | 29.9353 | 17.278 | 76.1317 | 3.0771 | 3552.1317 | 38.8683
2013-06-09 | 21:00 | 2013-06-09 21:00 | 106.1 | 17.035 | 2013-06-09 22:00 | 12.957 | 29.9307 | 16.714 | 76.1693 | 3.0395 | 3552.1693 | 38.8307
2013-06-09 | 21:15 | 2013-06-09 21:15 | 106.127 | 17.03 | 2013-06-09 22:15 | 12.957 | 29.9307 | 16.067 | 76.1963 | 3.0125 | 3552.1963 | 38.8037
2013-06-09 | 21:30 | 2013-06-09 21:30 | 106.148 | 17.026 | 2013-06-09 22:30 | 12.957 | 29.9307 | 15.585 | 76.2173 | 2.9915 | 3552.2173 | 38.7827
2013-06-09 | 21:45 | 2013-06-09 21:45 | 106.165 | 17.021 | 2013-06-09 22:45 | 12.958 | 29.933 | 15.035 | 76.232 | 2.9768 | 3552.232 | 38.768
2013-06-09 | 22:00 | 2013-06-09 22:00 | 106.182 | 17.017 | 2013-06-09 23:00 | 12.955 | 29.9261 | 14.138 | 76.2559 | 2.9528 | 3552.256 | 38.744
2013-06-09 | 22:15 | 2013-06-09 22:15 | 106.197 | 17.014 | 2013-06-09 23:15 | 12.954 | 29.9237 | 13.398 | 76.2733 | 2.9355 | 3552.2733 | 38.7267
2013-06-09 | 22:30 | 2013-06-09 22:30 | 106.212 | 17.01 | 2013-06-09 23:30 | 12.953 | 29.9214 | 12.847 | 76.2906 | 2.9182 | 3552.2906 | 38.7094
2013-06-09 | 22:45 | 2013-06-09 22:45 | 106.223 | 17.007 | 2013-06-09 23:45 | 12.955 | 29.9261 | 12.769 | 76.2969 | 2.9118 | 3552.2969 | 38.7031
2013-06-09 | 23:00 | 2013-06-09 23:00 | 106.239 | 17.005 | 2013-06-10 | 12.954 | 29.9237 | 12.827 | 76.3153 | 2.8935 | 3552.3153 | 38.6847
2013-06-09 | 23:15 | 2013-06-09 23:15 | 106.247 | 17.002 | 2013-06-10 00:15 | 12.951 | 29.9168 | 12.694 | 76.3302 | 2.8786 | 3552.3302 | 38.6698
2013-06-09 | 23:30 | 2013-06-09 23:30 | 106.255 | 17 | 2013-06-10 00:30 | 12.952 | 29.9191 | 12.157 | 76.3359 | 2.8729 | 3552.3359 | 38.6641
2013-06-09 | 23:45 | 2013-06-09 23:45 | 106.268 | 16.998 | 2013-06-10 00:45 | 12.948 | 29.9099 | 11.638 | 76.3581 | 2.8507 | 3552.3581 | 38.6419
2013-06-10 | 0:00 | 2013-06-10 | 106.272 | 16.996 | 2013-06-10 01:00 | 12.946 | 29.9053 | 11.223 | 76.3667 | 2.842 | 3552.3667 | 38.6333
2013-06-10 | 0:15 | 2013-06-10 00:15 | 106.284 | 16.994 | 2013-06-10 01:15 | 12.944 | 29.9006 | 10.992 | 76.3834 | 2.8254 | 3552.3834 | 38.6166
2013-06-10 | 0:30 | 2013-06-10 00:30 | 106.294 | 16.992 | 2013-06-10 01:30 | 12.945 | 29.903 | 10.754 | 76.391 | 2.8177 | 3552.3911 | 38.6089
2013-06-10 | 0:45 | 2013-06-10 00:45 | 106.302 | 16.991 | 2013-06-10 01:45 | 12.943 | 29.8983 | 10.544 | 76.4037 | 2.8051 | 3552.4037 | 38.5963
2013-06-10 | 1:00 | 2013-06-10 01:00 | 106.312 | 16.99 | 2013-06-10 02:00 | 12.945 | 29.903 | 10.513 | 76.409 | 2.7997 | 3552.4091 | 38.5909
2013-06-10 | 1:15 | 2013-06-10 01:15 | 106.321 | 16.989 | 2013-06-10 02:15 | 12.945 | 29.903 | 10.401 | 76.418 | 2.7907 | 3552.4181 | 38.5819
2013-06-10 | 1:30 | 2013-06-10 01:30 | 106.33 | 16.987 | 2013-06-10 02:30 | 12.943 | 29.8983 | 10.54 | 76.4317 | 2.7771 | 3552.4317 | 38.5683
2013-06-10 | 1:45 | 2013-06-10 01:45 | 106.339 | 16.987 | 2013-06-10 02:45 | 12.942 | 29.896 | 11.158 | 76.443 | 2.7658 | 3552.443 | 38.557
2013-06-10 | 2:00 | 2013-06-10 02:00 | 106.34 | 16.986 | 2013-06-10 03:00 | 12.94 | 29.8914 | 12.042 | 76.4486 | 2.7602 | 3552.4486 | 38.5514
2013-06-10 | 2:15 | 2013-06-10 02:15 | 106.346 | 16.984 | 2013-06-10 03:15 | 12.938 | 29.8868 | 12.701 | 76.4592 | 2.7496 | 3552.4592 | 38.5408
2013-06-10 | 2:30 | 2013-06-10 02:30 | 106.358 | 16.983 | 2013-06-10 03:30 | 12.939 | 29.8891 | 12.943 | 76.4689 | 2.7399 | 3552.4689 | 38.5311
2013-06-10 | 2:45 | 2013-06-10 02:45 | 106.359 | 16.983 | 2013-06-10 03:45 | 12.936 | 29.8822 | 13.082 | 76.4768 | 2.7319 | 3552.4768 | 38.5232
2013-06-10 | 3:00 | 2013-06-10 03:00 | 106.369 | 16.982 | 2013-06-10 04:00 | 12.938 | 29.8868 | 13.205 | 76.4822 | 2.7266 | 3552.4822 | 38.5178
2013-06-10 | 3:15 | 2013-06-10 03:15 | 106.379 | 16.981 | 2013-06-10 04:15 | 12.938 | 29.8868 | 13.186 | 76.4922 | 2.7166 | 3552.4922 | 38.5078
2013-06-10 | 3:30 | 2013-06-10 03:30 | 106.384 | 16.981 | 2013-06-10 04:30 | 12.938 | 29.8868 | 13.184 | 76.4972 | 2.7116 | 3552.4972 | 38.5028
2013-06-10 | 3:45 | 2013-06-10 03:45 | 106.159 | 16.987 | 2013-06-10 04:45 | 12.937 | 29.8845 | 13.573 | 76.2745 | 2.9342 | 3552.2745 | 38.7255
2013-06-10 | 4:00 | 2013-06-10 04:00 | 106.307 | 17.006 | 2013-06-10 05:00 | 12.936 | 29.8822 | 14.105 | 76.4248 | 2.7839 | 3552.4248 | 38.5752
2013-06-10 | 4:15 | 2013-06-10 04:15 | 106.355 | 17.013 | 2013-06-10 05:15 | 12.94 | 29.8914 | 14.48 | 76.4636 | 2.7452 | 3552.4636 | 38.5364
2013-06-10 | 4:30 | 2013-06-10 04:30 | 106.382 | 17.013 | 2013-06-10 05:30 | 12.94 | 29.8914 | 14.784 | 76.4906 | 2.7182 | 3552.4906 | 38.5094
2013-06-10 | 4:45 | 2013-06-10 04:45 | 106.4 | 17.014 | 2013-06-10 05:45 | 12.941 | 29.8937 | 14.826 | 76.5063 | 2.7025 | 3552.5063 | 38.4937
2013-06-10 | 5:00 | 2013-06-10 05:00 | 106.41 | 17.01 | 2013-06-10 06:00 | 12.944 | 29.9006 | 15.375 | 76.5094 | 2.6994 | 3552.5094 | 38.4906
2013-06-10 | 5:15 | 2013-06-10 05:15 | 106.42 | 17.007 | 2013-06-10 06:15 | 12.946 | 29.9053 | 18.569 | 76.5147 | 2.694 | 3552.5147 | 38.4853
2013-06-10 | 5:30 | 2013-06-10 05:30 | 106.43 | 17.002 | 2013-06-10 06:30 | 12.945 | 29.903 | 22.566 | 76.5271 | 2.6817 | 3552.5271 | 38.4729
2013-06-10 | 5:45 | 2013-06-10 05:45 | 106.444 | 16.999 | 2013-06-10 06:45 | 12.943 | 29.8983 | 26.016 | 76.5457 | 2.6631 | 3552.5457 | 38.4543
2013-06-10 | 6:00 | 2013-06-10 06:00 | 106.45 | 16.997 | 2013-06-10 07:00 | 12.944 | 29.9006 | 28.662 | 76.5494 | 2.6594 | 3552.5494 | 38.4506
2013-06-10 | 6:15 | 2013-06-10 06:15 | 106.463 | 16.994 | 2013-06-10 07:15 | 12.947 | 29.9076 | 30.427 | 76.5554 | 2.6533 | 3552.5554 | 38.4446
2013-06-10 | 6:30 | 2013-06-10 06:30 | 106.468 | 16.991 | 2013-06-10 07:30 | 12.949 | 29.9122 | 32.114 | 76.5558 | 2.653 | 3552.5558 | 38.4442
2013-06-10 | 6:45 | 2013-06-10 06:45 | 106.483 | 16.99 | 2013-06-10 07:45 | 12.949 | 29.9122 | 33.444 | 76.5708 | 2.638 | 3552.5708 | 38.4292
2013-06-10 | 7:00 | 2013-06-10 07:00 | 106.487 | 16.987 | 2013-06-10 08:00 | 12.954 | 29.9237 | 34.588 | 76.5633 | 2.6455 | 3552.5633 | 38.4367
2013-06-10 | 7:15 | 2013-06-10 07:15 | 106.498 | 16.985 | 2013-06-10 08:15 | 12.953 | 29.9214 | 35.858 | 76.5766 | 2.6322 | 3552.5766 | 38.4234
2013-06-10 | 7:30 | 2013-06-10 07:30 | 106.508 | 16.984 | 2013-06-10 08:30 | 12.959 | 29.9353 | 37.26 | 76.5727 | 2.6361 | 3552.5727 | 38.4273
2013-06-10 | 7:45 | 2013-06-10 07:45 | 106.511 | 16.982 | 2013-06-10 08:45 | 12.959 | 29.9353 | 37.889 | 76.5757 | 2.6331 | 3552.5757 | 38.4243
2013-06-10 | 8:00 | 2013-06-10 08:00 | 106.515 | 16.981 | 2013-06-10 09:00 | 12.957 | 29.9307 | 38.547 | 76.5843 | 2.6244 | 3552.5843 | 38.4157
2013-06-10 | 8:15 | 2013-06-10 08:15 | 106.522 | 16.979 | 2013-06-10 09:15 | 12.958 | 29.933 | 38.184 | 76.589 | 2.6198 | 3552.589 | 38.411
2013-06-10 | 8:30 | 2013-06-10 08:30 | 106.054 | 16.98 | 2013-06-10 09:30 | 12.958 | 29.933 | 38.185 | 76.121 | 3.0878 | 3552.121 | 38.879
2013-06-10 | 8:45 | 2013-06-10 08:45 | 106.433 | 16.99 | 2013-06-10 09:45 | 12.959 | 29.9353 | 37.335 | 76.4977 | 2.7111 | 3552.4977 | 38.5023
2013-06-10 | 9:00 | 2013-06-10 09:00 | 106.48 | 16.992 | 2013-06-10 10:00 | 12.961 | 29.9399 | 36.547 | 76.5401 | 2.6687 | 3552.5401 | 38.4599
2013-06-10 | 9:15 | 2013-06-10 09:15 | 106.504 | 16.996 | 2013-06-10 10:15 | 12.96 | 29.9376 | 37.124 | 76.5664 | 2.6424 | 3552.5664 | 38.4336
2013-06-10 | 9:30 | 2013-06-10 09:30 | 106.521 | 16.998 | 2013-06-10 10:30 | 12.962 | 29.9422 | 37.09 | 76.5788 | 2.63 | 3552.5788 | 38.4212
2013-06-10 | 9:45 | 2013-06-10 09:45 | 106.143 | 16.993 | 2013-06-10 10:45 | 12.962 | 29.9422 | 36.633 | 76.2008 | 3.008 | 3552.2008 | 38.7992
2013-06-10 | 10:00 | 2013-06-10 10:00 | 106.443 | 16.996 | 2013-06-10 11:00 | 12.962 | 29.9422 | 36.054 | 76.5008 | 2.708 | 3552.5008 | 38.4992
2013-06-10 | 10:15 | 2013-06-10 10:15 | 95.9649 | 16.988 | 2013-06-10 11:15 | 12.965 | 29.9491 | 35.095 | 66.0157 | 13.193 | 3542.0158 | 48.9842
2013-06-10 | 10:30 | 2013-06-10 10:30 | 106.389 | 16.998 | 2013-06-10 11:30 | 12.963 | 29.9445 | 34.437 | 76.4445 | 2.7643 | 3552.4445 | 38.5555
2013-06-10 | 10:45 | 2013-06-10 10:45 | 106.242 | 16.997 | 2013-06-10 11:45 | 12.964 | 29.9468 | 34.277 | 76.2952 | 2.9136 | 3552.2952 | 38.7048
2013-06-10 | 11:00 | 2013-06-10 11:00 | 106.417 | 17.001 | 2013-06-10 12:00 | 12.966 | 29.9515 | 33.96 | 76.4655 | 2.7432 | 3552.4655 | 38.5345
2013-06-10 | 11:15 | 2013-06-10 11:15 | 106.264 | 17 | 2013-06-10 12:15 | 12.965 | 29.9491 | 33.662 | 76.3148 | 2.8939 | 3552.3149 | 38.6851
2013-06-10 | 11:30 | 2013-06-10 11:30 | 106.422 | 17.005 | 2013-06-10 12:30 | 12.967 | 29.9538 | 33.068 | 76.4682 | 2.7405 | 3552.4682 | 38.5318
2013-06-10 | 11:45 | 2013-06-10 11:45 | 106.466 | 17.006 | 2013-06-10 12:45 | 12.967 | 29.9538 | 32.509 | 76.5122 | 2.6966 | 3552.5122 | 38.4878
2013-06-10 | 12:00 | 2013-06-10 12:00 | 105.081 | 17.003 | 2013-06-10 13:00 | 12.968 | 29.9561 | 32.354 | 75.1249 | 4.0839 | 3551.1249 | 39.8751
2013-06-10 | 12:15 | 2013-06-10 12:15 | 106.41 | 17.017 | 2013-06-10 13:15 | 12.965 | 29.9491 | 32.24 | 76.4608 | 2.7479 | 3552.4608 | 38.5392
2013-06-10 | 12:30 | 2013-06-10 12:30 | 101.993 | 17.005 | 2013-06-10 13:30 | 12.965 | 29.9491 | 32.214 | 72.0438 | 7.1649 | 3548.0439 | 42.9561
2013-06-10 | 12:45 | 2013-06-10 12:45 | 106.388 | 17.008 | 2013-06-10 13:45 | 12.961 | 29.9399 | 32.378 | 76.4481 | 2.7607 | 3552.4481 | 38.5519
2013-06-10 | 13:00 | 2013-06-10 13:00 | 106.282 | 17.006 | 2013-06-10 14:00 | 12.96 | 29.9376 | 32.317 | 76.3444 | 2.8644 | 3552.3444 | 38.6556
2013-06-10 | 13:15 | 2013-06-10 13:15 | 105.697 | 17.006 | 2013-06-10 14:15 | 12.962 | 29.9422 | 32.515 | 75.7548 | 3.454 | 3551.7548 | 39.2452
2013-06-10 | 13:30 | 2013-06-10 13:30 | 104.494 | 17.019 | 2013-06-10 14:30 | 12.958 | 29.933 | 32.804 | 74.561 | 4.6478 | 3550.561 | 40.439
2013-06-10 | 13:45 | 2013-06-10 13:45 | 106.01 | 17.032 | 2013-06-10 14:45 | 12.959 | 29.9353 | 33.174 | 76.0747 | 3.1341 | 3552.0747 | 38.9253
2013-06-10 | 14:00 | 2013-06-10 14:00 | 106.221 | 17.039 | 2013-06-10 15:00 | 12.957 | 29.9307 | 33.06 | 76.2903 | 2.9184 | 3552.2903 | 38.7097
2013-06-10 | 14:15 | 2013-06-10 14:15 | 106.324 | 17.036 | 2013-06-10 15:15 | 12.954 | 29.9237 | 33.37 | 76.4003 | 2.8085 | 3552.4003 | 38.5997
2013-06-10 | 14:30 | 2013-06-10 14:30 | 106.383 | 17.029 | 2013-06-10 15:30 | 12.957 | 29.9307 | 33.363 | 76.4523 | 2.7565 | 3552.4523 | 38.5477
2013-06-10 | 14:45 | 2013-06-10 14:45 | 106.429 | 17.025 | 2013-06-10 15:45 | 12.953 | 29.9214 | 33.38 | 76.5076 | 2.7012 | 3552.5076 | 38.4924
2013-06-10 | 15:00 | 2013-06-10 15:00 | 106.465 | 17.019 | 2013-06-10 16:00 | 12.953 | 29.9214 | 33.544 | 76.5436 | 2.6652 | 3552.5436 | 38.4564
2013-06-10 | 15:15 | 2013-06-10 15:15 | 106.267 | 17.009 | 2013-06-10 16:15 | 12.955 | 29.9261 | 33.397 | 76.3409 | 2.8678 | 3552.3409 | 38.6591
2013-06-10 | 15:30 | 2013-06-10 15:30 | 106.422 | 17.009 | 2013-06-10 16:30 | 12.953 | 29.9214 | 33.094 | 76.5006 | 2.7082 | 3552.5006 | 38.4994
2013-06-10 | 15:45 | 2013-06-10 15:45 | 106.47 | 17.007 | 2013-06-10 16:45 | 12.951 | 29.9168 | 32.834 | 76.5532 | 2.6556 | 3552.5532 | 38.4468
2013-06-10 | 16:00 | 2013-06-10 16:00 | 106.495 | 17.007 | 2013-06-10 17:00 | 12.95 | 29.9145 | 32.063 | 76.5805 | 2.6283 | 3552.5805 | 38.4195
2013-06-10 | 16:15 | 2013-06-10 16:15 | 106.51 | 17.007 | 2013-06-10 17:15 | 12.949 | 29.9122 | 31.969 | 76.5978 | 2.611 | 3552.5978 | 38.4022
2013-06-10 | 16:30 | 2013-06-10 16:30 | 106.523 | 17.007 | 2013-06-10 17:30 | 12.946 | 29.9053 | 31.798 | 76.6177 | 2.591 | 3552.6177 | 38.3823
2013-06-10 | 16:45 | 2013-06-10 16:45 | 106.131 | 17.002 | 2013-06-10 17:45 | 12.947 | 29.9076 | 31.154 | 76.2234 | 2.9853 | 3552.2234 | 38.7766
2013-06-10 | 17:00 | 2013-06-10 17:00 | 106.45 | 17.006 | 2013-06-10 18:00 | 12.949 | 29.9122 | 30.721 | 76.5378 | 2.671 | 3552.5378 | 38.4622
2013-06-10 | 17:15 | 2013-06-10 17:15 | 106.5 | 17.009 | 2013-06-10 18:15 | 12.948 | 29.9099 | 30.223 | 76.5901 | 2.6187 | 3552.5901 | 38.4099
2013-06-10 | 17:30 | 2013-06-10 17:30 | 106.53 | 17.013 | 2013-06-10 18:30 | 12.951 | 29.9168 | 29.501 | 76.6132 | 2.5956 | 3552.6132 | 38.3868
2013-06-10 | 17:45 | 2013-06-10 17:45 | 106.541 | 17.014 | 2013-06-10 18:45 | 12.949 | 29.9122 | 28.623 | 76.6288 | 2.58 | 3552.6288 | 38.3712
2013-06-10 | 18:00 | 2013-06-10 18:00 | 106.557 | 17.012 | 2013-06-10 19:00 | 12.95 | 29.9145 | 27.476 | 76.6425 | 2.5663 | 3552.6425 | 38.3575
2013-06-10 | 18:15 | 2013-06-10 18:15 | 106.564 | 17.009 | 2013-06-10 19:15 | 12.951 | 29.9168 | 26.004 | 76.6472 | 2.5616 | 3552.6472 | 38.3528
2013-06-10 | 18:30 | 2013-06-10 18:30 | 106.578 | 17.006 | 2013-06-10 19:30 | 12.955 | 29.9261 | 24.513 | 76.6519 | 2.5568 | 3552.6519 | 38.3481
2013-06-10 | 18:45 | 2013-06-10 18:45 | 93.7139 | 17.002 | 2013-06-10 19:45 | 12.956 | 29.9284 | 22.857 | 63.7855 | 15.4232 | 3539.7855 | 51.2145
2013-06-10 | 19:00 | 2013-06-10 19:00 | 106.46 | 17.001 | 2013-06-10 20:00 | 12.957 | 29.9307 | 21.097 | 76.5293 | 2.6795 | 3552.5293 | 38.4707
2013-06-10 | 19:15 | 2013-06-10 19:15 | 106.173 | 17 | 2013-06-10 20:15 | 12.958 | 29.933 | 19.524 | 76.24 | 2.9688 | 3552.24 | 38.76
2013-06-10 | 19:30 | 2013-06-10 19:30 | 106.469 | 17.017 | 2013-06-10 20:30 | 12.96 | 29.9376 | 18.388 | 76.5314 | 2.6774 | 3552.5314 | 38.4686
2013-06-10 | 19:45 | 2013-06-10 19:45 | 106.288 | 17.013 | 2013-06-10 20:45 | 12.967 | 29.9538 | 17.539 | 76.3342 | 2.8745 | 3552.3342 | 38.6658
2013-06-10 | 20:00 | 2013-06-10 20:00 | 101.97 | 17.006 | 2013-06-10 21:00 | 12.967 | 29.9538 | 16.768 | 72.0162 | 7.1925 | 3548.0162 | 42.9838
2013-06-10 | 20:15 | 2013-06-10 20:15 | 106.411 | 17.027 | 2013-06-10 21:15 | 12.966 | 29.9515 | 15.933 | 76.4595 | 2.7492 | 3552.4595 | 38.5405
2013-06-10 | 20:30 | 2013-06-10 20:30 | 106.335 | 17.027 | 2013-06-10 21:30 | 12.967 | 29.9538 | 15.052 | 76.3812 | 2.8276 | 3552.3812 | 38.6188
2013-06-10 | 20:45 | 2013-06-10 20:45 | 106.465 | 17.05 | 2013-06-10 21:45 | 12.97 | 29.9607 | 14.25 | 76.5043 | 2.7045 | 3552.5043 | 38.4957
2013-06-10 | 21:00 | 2013-06-10 21:00 | 106.528 | 17.062 | 2013-06-10 22:00 | 12.97 | 29.9607 | 13.65 | 76.5673 | 2.6415 | 3552.5673 | 38.4327
2013-06-10 | 21:15 | 2013-06-10 21:15 | 105.177 | 17.028 | 2013-06-10 22:15 | 12.971 | 29.963 | 13.15 | 75.214 | 3.9948 | 3551.214 | 39.786
2013-06-10 | 21:30 | 2013-06-10 21:30 | 106.474 | 17.036 | 2013-06-10 22:30 | 12.969 | 29.9584 | 12.851 | 76.5156 | 2.6932 | 3552.5156 | 38.4844
2013-06-10 | 21:45 | 2013-06-10 21:45 | 106.539 | 17.048 | 2013-06-10 22:45 | 12.968 | 29.9561 | 12.711 | 76.5829 | 2.6259 | 3552.5829 | 38.4171
2013-06-10 | 22:00 | 2013-06-10 22:00 | 106.575 | 17.057 | 2013-06-10 23:00 | 12.968 | 29.9561 | 12.688 | 76.6189 | 2.5899 | 3552.6189 | 38.3811
2013-06-10 | 22:15 | 2013-06-10 22:15 | 106.595 | 17.051 | 2013-06-10 23:15 | 12.971 | 29.963 | 12.87 | 76.632 | 2.5768 | 3552.632 | 38.368
2013-06-10 | 22:30 | 2013-06-10 22:30 | 106.375 | 17.026 | 2013-06-10 23:30 | 12.969 | 29.9584 | 12.859 | 76.4166 | 2.7922 | 3552.4166 | 38.5834
2013-06-10 | 22:45 | 2013-06-10 22:45 | 106.527 | 17.04 | 2013-06-10 23:45 | 12.97 | 29.9607 | 12.892 | 76.5663 | 2.6425 | 3552.5663 | 38.4337
2013-06-10 | 23:00 | 2013-06-10 23:00 | 106.574 | 17.046 | 2013-06-11 | 12.966 | 29.9515 | 13.892 | 76.6225 | 2.5862 | 3552.6225 | 38.3775
2013-06-10 | 23:15 | 2013-06-10 23:15 | 106.599 | 17.045 | 2013-06-11 00:15 | 12.962 | 29.9422 | 14.837 | 76.6568 | 2.552 | 3552.6568 | 38.3432
2013-06-10 | 23:30 | 2013-06-10 23:30 | 106.614 | 17.041 | 2013-06-11 00:30 | 12.966 | 29.9515 | 15.499 | 76.6625 | 2.5462 | 3552.6625 | 38.3375
2013-06-10 | 23:45 | 2013-06-10 23:45 | 106.414 | 17.025 | 2013-06-11 00:45 | 12.965 | 29.9491 | 15.795 | 76.4648 | 2.7439 | 3552.4648 | 38.5352
2013-06-11 | 0:00 | 2013-06-11 | 106.543 | 17.038 | 2013-06-11 01:00 | 12.964 | 29.9468 | 15.971 | 76.5962 | 2.6126 | 3552.5962 | 38.4038
2013-06-11 | 0:15 | 2013-06-11 00:15 | 106.583 | 17.042 | 2013-06-11 01:15 | 12.961 | 29.9399 | 16.178 | 76.6431 | 2.5657 | 3552.6431 | 38.3569
2013-06-11 | 0:30 | 2013-06-11 00:30 | 106.606 | 17.042 | 2013-06-11 01:30 | 12.959 | 29.9353 | 16.38 | 76.6707 | 2.5381 | 3552.6707 | 38.3293
2013-06-11 | 0:45 | 2013-06-11 00:45 | 106.616 | 17.037 | 2013-06-11 01:45 | 12.961 | 29.9399 | 16.577 | 76.6761 | 2.5327 | 3552.6761 | 38.3239
2013-06-11 | 1:00 | 2013-06-11 01:00 | 106.401 | 17.023 | 2013-06-11 02:00 | 12.956 | 29.9284 | 16.601 | 76.4726 | 2.7361 | 3552.4726 | 38.5274
2013-06-11 | 1:15 | 2013-06-11 01:15 | 106.541 | 17.034 | 2013-06-11 02:15 | 12.954 | 29.9237 | 16.614 | 76.6173 | 2.5915 | 3552.6173 | 38.3827
2013-06-11 | 1:30 | 2013-06-11 01:30 | 106.587 | 17.037 | 2013-06-11 02:30 | 12.955 | 29.9261 | 16.548 | 76.6609 | 2.5478 | 3552.6609 | 38.3391
2013-06-11 | 1:45 | 2013-06-11 01:45 | 106.609 | 17.039 | 2013-06-11 02:45 | 12.954 | 29.9237 | 16.547 | 76.6853 | 2.5235 | 3552.6853 | 38.3147
2013-06-11 | 2:00 | 2013-06-11 02:00 | 106.622 | 17.035 | 2013-06-11 03:00 | 12.953 | 29.9214 | 16.513 | 76.7006 | 2.5082 | 3552.7006 | 38.2994
2013-06-11 | 2:15 | 2013-06-11 02:15 | 106.34 | 17.02 | 2013-06-11 03:15 | 12.954 | 29.9237 | 16.513 | 76.4163 | 2.7925 | 3552.4163 | 38.5837
2013-06-11 | 2:30 | 2013-06-11 02:30 | 106.544 | 17.032 | 2013-06-11 03:30 | 12.954 | 29.9237 | 16.67 | 76.6203 | 2.5885 | 3552.6203 | 38.3797
2013-06-11 | 2:45 | 2013-06-11 02:45 | 106.593 | 17.038 | 2013-06-11 03:45 | 12.953 | 29.9214 | 16.844 | 76.6716 | 2.5372 | 3552.6716 | 38.3284
2013-06-11 | 3:00 | 2013-06-11 03:00 | 106.622 | 17.039 | 2013-06-11 04:00 | 12.954 | 29.9237 | 17.025 | 76.6983 | 2.5105 | 3552.6983 | 38.3017
2013-06-11 | 3:15 | 2013-06-11 03:15 | 106.637 | 17.035 | 2013-06-11 04:15 | 12.955 | 29.9261 | 16.968 | 76.7109 | 2.4978 | 3552.711 | 38.289
2013-06-11 | 3:30 | 2013-06-11 03:30 | 105.645 | 17.019 | 2013-06-11 04:30 | 12.954 | 29.9237 | 16.81 | 75.7213 | 3.4875 | 3551.7213 | 39.2787
2013-06-11 | 3:45 | 2013-06-11 03:45 | 106.552 | 17.03 | 2013-06-11 04:45 | 12.96 | 29.9376 | 16.55 | 76.6144 | 2.5944 | 3552.6144 | 38.3856
2013-06-11 | 4:00 | 2013-06-11 04:00 | 106.612 | 17.037 | 2013-06-11 05:00 | 12.961 | 29.9399 | 16.247 | 76.6721 | 2.5367 | 3552.6721 | 38.3279
2013-06-11 | 4:15 | 2013-06-11 04:15 | 106.641 | 17.041 | 2013-06-11 05:15 | 12.962 | 29.9422 | 15.962 | 76.6988 | 2.51 | 3552.6988 | 38.3012
2013-06-11 | 4:30 | 2013-06-11 04:30 | 93.1652 | 17.018 | 2013-06-11 05:30 | 12.962 | 29.9422 | 15.271 | 63.223 | 15.9858 | 3539.223 | 51.777
2013-06-11 | 4:45 | 2013-06-11 04:45 | 106.53 | 17.029 | 2013-06-11 05:45 | 12.963 | 29.9445 | 14.528 | 76.5855 | 2.6233 | 3552.5855 | 38.4145
2013-06-11 | 5:00 | 2013-06-11 05:00 | 106.611 | 17.038 | 2013-06-11 06:00 | 12.966 | 29.9515 | 15.084 | 76.6595 | 2.5492 | 3552.6595 | 38.3405
2013-06-11 | 5:15 | 2013-06-11 05:15 | 106.653 | 17.041 | 2013-06-11 06:15 | 12.969 | 29.9584 | 18.736 | 76.6946 | 2.5142 | 3552.6946 | 38.3054
2013-06-11 | 5:30 | 2013-06-11 05:30 | 106.678 | 17.036 | 2013-06-11 06:30 | 12.966 | 29.9515 | 23.857 | 76.7265 | 2.4822 | 3552.7265 | 38.2735
2013-06-11 | 5:45 | 2013-06-11 05:45 | 106.689 | 17.034 | 2013-06-11 06:45 | 12.964 | 29.9468 | 27.845 | 76.7422 | 2.4666 | 3552.7422 | 38.2578
2013-06-11 | 6:00 | 2013-06-11 06:00 | 106.497 | 17.023 | 2013-06-11 07:00 | 12.964 | 29.9468 | 31.248 | 76.5502 | 2.6586 | 3552.5502 | 38.4498
2013-06-11 | 6:15 | 2013-06-11 06:15 | 106.626 | 17.038 | 2013-06-11 07:15 | 12.968 | 29.9561 | 34.308 | 76.6699 | 2.5389 | 3552.6699 | 38.3301
2013-06-11 | 6:30 | 2013-06-11 06:30 | 106.67 | 17.046 | 2013-06-11 07:30 | 12.968 | 29.9561 | 37.995 | 76.7139 | 2.4949 | 3552.7139 | 38.2861
2013-06-11 | 6:45 | 2013-06-11 06:45 | 96.6725 | 17.042 | 2013-06-11 07:45 | 12.969 | 29.9584 | 42.024 | 66.7141 | 12.4947 | 3542.7141 | 48.2859
2013-06-11 | 7:00 | 2013-06-11 07:00 | 106.538 | 17.026 | 2013-06-11 08:00 | 12.972 | 29.9653 | 44.308 | 76.5727 | 2.6361 | 3552.5727 | 38.4273
2013-06-11 | 7:15 | 2013-06-11 07:15 | 106.639 | 17.037 | 2013-06-11 08:15 | 12.974 | 29.9699 | 44.82 | 76.6691 | 2.5397 | 3552.6691 | 38.3309
2013-06-11 | 7:30 | 2013-06-11 07:30 | 106.68 | 17.036 | 2013-06-11 08:30 | 12.975 | 29.9722 | 45.54 | 76.7078 | 2.501 | 3552.7078 | 38.2922
2013-06-11 | 7:45 | 2013-06-11 07:45 | 106.331 | 17.023 | 2013-06-11 08:45 | 12.972 | 29.9653 | 43.931 | 76.3657 | 2.8431 | 3552.3657 | 38.6343
2013-06-11 | 8:00 | 2013-06-11 08:00 | 106.624 | 17.023 | 2013-06-11 09:00 | 12.972 | 29.9653 | 43.677 | 76.6587 | 2.5501 | 3552.6587 | 38.3413
2013-06-11 | 8:15 | 2013-06-11 08:15 | 106.673 | 17.025 | 2013-06-11 09:15 | 12.972 | 29.9653 | 43.498 | 76.7077 | 2.5011 | 3552.7077 | 38.2923
2013-06-11 | 8:30 | 2013-06-11 08:30 | 106.703 | 17.027 | 2013-06-11 09:30 | 12.973 | 29.9676 | 43.433 | 76.7354 | 2.4734 | 3552.7354 | 38.2646
2013-06-11 | 8:45 | 2013-06-11 08:45 | 106.382 | 17.02 | 2013-06-11 09:45 | 12.974 | 29.9699 | 43.694 | 76.4121 | 2.7967 | 3552.4121 | 38.5879
2013-06-11 | 9:00 | 2013-06-11 09:00 | 106.622 | 17.035 | 2013-06-11 10:00 | 12.974 | 29.9699 | 44.275 | 76.6521 | 2.5567 | 3552.6521 | 38.3479
2013-06-11 | 9:15 | 2013-06-11 09:15 | 106.391 | 17.021 | 2013-06-11 10:15 | 12.974 | 29.9699 | 43.686 | 76.4211 | 2.7877 | 3552.4211 | 38.5789
2013-06-11 | 9:30 | 2013-06-11 09:30 | 106.218 | 17.017 | 2013-06-11 10:30 | 12.977 | 29.9769 | 42.708 | 76.2411 | 2.9676 | 3552.2411 | 38.7589
2013-06-11 | 9:45 | 2013-06-11 09:45 | 106.577 | 17.017 | 2013-06-11 10:45 | 12.975 | 29.9722 | 42.503 | 76.6047 | 2.604 | 3552.6047 | 38.3953
2013-06-11 | 10:00 | 2013-06-11 10:00 | 105.51 | 17.014 | 2013-06-11 11:00 | 12.977 | 29.9769 | 41.348 | 75.5331 | 3.6756 | 3551.5331 | 39.4669
2013-06-11 | 10:15 | 2013-06-11 10:15 | 106.579 | 17.015 | 2013-06-11 11:15 | 12.978 | 29.9792 | 41.417 | 76.5998 | 2.609 | 3552.5998 | 38.4002
2013-06-11 | 10:30 | 2013-06-11 10:30 | 106.436 | 17.013 | 2013-06-11 11:30 | 12.974 | 29.9699 | 41.039 | 76.4661 | 2.7427 | 3552.4661 | 38.5339
2013-06-11 | 10:45 | 2013-06-11 10:45 | 106.606 | 17.015 | 2013-06-11 11:45 | 12.975 | 29.9722 | 40.478 | 76.6337 | 2.575 | 3552.6337 | 38.3663
2013-06-11 | 11:00 | 2013-06-11 11:00 | 106.346 | 17.012 | 2013-06-11 12:00 | 12.977 | 29.9769 | 40.319 | 76.3691 | 2.8396 | 3552.3691 | 38.6309
2013-06-11 | 11:15 | 2013-06-11 11:15 | 106.606 | 17.011 | 2013-06-11 12:15 | 12.977 | 29.9769 | 40.265 | 76.6291 | 2.5797 | 3552.6291 | 38.3709
2013-06-11 | 11:30 | 2013-06-11 11:30 | 105.113 | 17.008 | 2013-06-11 12:30 | 12.975 | 29.9722 | 39.633 | 75.1407 | 4.068 | 3551.1408 | 39.8592
2013-06-11 | 11:45 | 2013-06-11 11:45 | 106.594 | 17.011 | 2013-06-11 12:45 | 12.975 | 29.9722 | 39.723 | 76.6217 | 2.587 | 3552.6217 | 38.3783
2013-06-11 | 12:00 | 2013-06-11 12:00 | 106.498 | 17.01 | 2013-06-11 13:00 | 12.975 | 29.9722 | 39.581 | 76.5258 | 2.683 | 3552.5257 | 38.4743
2013-06-11 | 12:15 | 2013-06-11 12:15 | 106.618 | 17.014 | 2013-06-11 13:15 | 12.973 | 29.9676 | 39.49 | 76.6504 | 2.5584 | 3552.6504 | 38.3496
2013-06-11 | 12:30 | 2013-06-11 12:30 | 106.326 | 17.013 | 2013-06-11 13:30 | 12.972 | 29.9653 | 38.476 | 76.3607 | 2.8481 | 3552.3607 | 38.6393
2013-06-11 | 12:45 | 2013-06-11 12:45 | 106.458 | 17.018 | 2013-06-11 13:45 | 12.975 | 29.9722 | 37.621 | 76.4857 | 2.723 | 3552.4857 | 38.5143
2013-06-11 | 13:00 | 2013-06-11 13:00 | 106.587 | 17.027 | 2013-06-11 14:00 | 12.97 | 29.9607 | 38.054 | 76.6263 | 2.5825 | 3552.6263 | 38.3737
2013-06-11 | 13:15 | 2013-06-11 13:15 | 106.498 | 17.019 | 2013-06-11 14:15 | 12.97 | 29.9607 | 38.38 | 76.5373 | 2.6715 | 3552.5373 | 38.4627
2013-06-11 | 13:30 | 2013-06-11 13:30 | 106.442 | 17.021 | 2013-06-11 14:30 | 12.966 | 29.9515 | 38.007 | 76.4905 | 2.7182 | 3552.4905 | 38.5095
2013-06-11 | 13:45 | 2013-06-11 13:45 | 106.574 | 17.031 | 2013-06-11 14:45 | 12.967 | 29.9538 | 37.247 | 76.6202 | 2.5885 | 3552.6202 | 38.3798
2013-06-11 | 14:00 | 2013-06-11 14:00 | 106.463 | 17.022 | 2013-06-11 15:00 | 12.965 | 29.9491 | 38.047 | 76.5138 | 2.6949 | 3552.5138 | 38.4862
2013-06-11 | 14:15 | 2013-06-11 14:15 | 97.8781 | 17.017 | 2013-06-11 15:15 | 12.965 | 29.9491 | 37.735 | 67.929 | 11.2798 | 3543.9289 | 47.0711
2013-06-11 | 14:30 | 2013-06-11 14:30 | 106.44 | 17.021 | 2013-06-11 15:30 | 12.967 | 29.9538 | 37.777 | 76.4862 | 2.7225 | 3552.4862 | 38.5138
2013-06-11 | 14:45 | 2013-06-11 14:45 | 106.39 | 17.019 | 2013-06-11 15:45 | 12.962 | 29.9422 | 38.65 | 76.4478 | 2.761 | 3552.4478 | 38.5522
2013-06-11 | 15:00 | 2013-06-11 15:00 | 106.214 | 17.018 | 2013-06-11 16:00 | 12.96 | 29.9376 | 39.191 | 76.2764 | 2.9324 | 3552.2764 | 38.7236
2013-06-11 | 15:15 | 2013-06-11 15:15 | 103.077 | 17.014 | 2013-06-11 16:15 | 12.962 | 29.9422 | 39.008 | 73.1348 | 6.074 | 3549.1348 | 41.8652
2013-06-11 | 15:30 | 2013-06-11 15:30 | 106.469 | 17.022 | 2013-06-11 16:30 | 12.963 | 29.9445 | 38.899 | 76.5245 | 2.6843 | 3552.5245 | 38.4755
2013-06-11 | 15:45 | 2013-06-11 15:45 | 106.451 | 17.021 | 2013-06-11 16:45 | 12.959 | 29.9353 | 37.972 | 76.5157 | 2.6931 | 3552.5157 | 38.4843
2013-06-11 | 16:00 | 2013-06-11 16:00 | 106.39 | 17.021 | 2013-06-11 17:00 | 12.961 | 29.9399 | 37.558 | 76.4501 | 2.7587 | 3552.4501 | 38.5499
2013-06-11 | 16:15 | 2013-06-11 16:15 | 106.111 | 17.019 | 2013-06-11 17:15 | 12.96 | 29.9376 | 36.985 | 76.1734 | 3.0354 | 3552.1734 | 38.8266
2013-06-11 | 16:30 | 2013-06-11 16:30 | 100.497 | 17.014 | 2013-06-11 17:30 | 12.957 | 29.9307 | 36.548 | 70.5663 | 8.6424 | 3546.5663 | 44.4337
2013-06-11 | 16:45 | 2013-06-11 16:45 | 106.482 | 17.023 | 2013-06-11 17:45 | 12.959 | 29.9353 | 35.864 | 76.5467 | 2.6621 | 3552.5467 | 38.4533
2013-06-11 | 17:00 | 2013-06-11 17:00 | 106.437 | 17.022 | 2013-06-11 18:00 | 12.961 | 29.9399 | 34.857 | 76.4971 | 2.7117 | 3552.4971 | 38.5029
2013-06-11 | 17:15 | 2013-06-11 17:15 | 106.302 | 17.024 | 2013-06-11 18:15 | 12.963 | 29.9445 | 32.737 | 76.3575 | 2.8513 | 3552.3575 | 38.6425
2013-06-11 | 17:30 | 2013-06-11 17:30 | 104.228 | 17.024 | 2013-06-11 18:30 | 12.964 | 29.9468 | 31.304 | 74.2812 | 4.9276 | 3550.2812 | 40.7188
2013-06-11 | 17:45 | 2013-06-11 17:45 | 106.483 | 17.048 | 2013-06-11 18:45 | 12.963 | 29.9445 | 31.039 | 76.5385 | 2.6703 | 3552.5385 | 38.4615
2013-06-11 | 18:00 | 2013-06-11 18:00 | 106.443 | 17.031 | 2013-06-11 19:00 | 12.961 | 29.9399 | 30.362 | 76.5031 | 2.7057 | 3552.5031 | 38.4969
2013-06-11 | 18:15 | 2013-06-11 18:15 | 106.218 | 17.028 | 2013-06-11 19:15 | 12.966 | 29.9515 | 28.805 | 76.2665 | 2.9422 | 3552.2665 | 38.7335
2013-06-11 | 18:30 | 2013-06-11 18:30 | 106.533 | 17.028 | 2013-06-11 19:30 | 12.967 | 29.9538 | 27.091 | 76.5792 | 2.6295 | 3552.5792 | 38.4208
2013-06-11 | 18:45 | 2013-06-11 18:45 | 106.475 | 17.026 | 2013-06-11 19:45 | 12.968 | 29.9561 | 25.492 | 76.5189 | 2.6899 | 3552.5189 | 38.4811
2013-06-11 | 19:00 | 2013-06-11 19:00 | 102.701 | 17.024 | 2013-06-11 20:00 | 12.971 | 29.963 | 24.006 | 72.738 | 6.4708 | 3548.738 | 42.262
2013-06-11 | 19:15 | 2013-06-11 19:15 | 104.159 | 17.027 | 2013-06-11 20:15 | 12.974 | 29.9699 | 22.664 | 74.1891 | 5.0197 | 3550.1891 | 40.8109
2013-06-11 | 19:30 | 2013-06-11 19:30 | 105.962 | 17.03 | 2013-06-11 20:30 | 12.973 | 29.9676 | 21.448 | 75.9944 | 3.2144 | 3551.9944 | 39.0056
2013-06-11 | 19:45 | 2013-06-11 19:45 | 103.688 | 17.027 | 2013-06-11 20:45 | 12.973 | 29.9676 | 20.368 | 73.7204 | 5.4884 | 3549.7204 | 41.2796
2013-06-11 | 20:00 | 2013-06-11 20:00 | 105.642 | 17.032 | 2013-06-11 21:00 | 12.975 | 29.9722 | 19.433 | 75.6697 | 3.539 | 3551.6698 | 39.3302
2013-06-11 | 20:15 | 2013-06-11 20:15 | 106.216 | 17.038 | 2013-06-11 21:15 | 12.978 | 29.9792 | 18.747 | 76.2368 | 2.972 | 3552.2368 | 38.7632
2013-06-11 | 20:30 | 2013-06-11 20:30 | 106.268 | 17.041 | 2013-06-11 21:30 | 12.978 | 29.9792 | 18.173 | 76.2888 | 2.92 | 3552.2888 | 38.7112
2013-06-11 | 20:45 | 2013-06-11 20:45 | 106.23 | 17.038 | 2013-06-11 21:45 | 12.978 | 29.9792 | 17.672 | 76.2508 | 2.958 | 3552.2508 | 38.7492
2013-06-11 | 21:00 | 2013-06-11 21:00 | 106.472 | 17.042 | 2013-06-11 22:00 | 12.981 | 29.9861 | 17.188 | 76.4859 | 2.7229 | 3552.4859 | 38.5141
2013-06-11 | 21:15 | 2013-06-11 21:15 | 106.407 | 17.041 | 2013-06-11 22:15 | 12.983 | 29.9907 | 16.674 | 76.4163 | 2.7925 | 3552.4163 | 38.5837
2013-06-11 | 21:30 | 2013-06-11 21:30 | 106.35 | 17.037 | 2013-06-11 22:30 | 12.983 | 29.9907 | 16.47 | 76.3593 | 2.8495 | 3552.3593 | 38.6407
2013-06-11 | 21:45 | 2013-06-11 21:45 | 104.327 | 17.034 | 2013-06-11 22:45 | 12.981 | 29.9861 | 16.47 | 74.3409 | 4.8679 | 3550.3409 | 40.6591
2013-06-11 | 22:00 | 2013-06-11 22:00 | 106.479 | 17.052 | 2013-06-11 23:00 | 12.98 | 29.9838 | 16.217 | 76.4952 | 2.7136 | 3552.4952 | 38.5048
2013-06-11 | 22:15 | 2013-06-11 22:15 | 106.269 | 17.042 | 2013-06-11 23:15 | 12.981 | 29.9861 | 15.723 | 76.2829 | 2.9259 | 3552.2829 | 38.7171
2013-06-11 | 22:30 | 2013-06-11 22:30 | 106.535 | 17.051 | 2013-06-11 23:30 | 12.978 | 29.9792 | 15.356 | 76.5558 | 2.653 | 3552.5558 | 38.4442
2013-06-11 | 22:45 | 2013-06-11 22:45 | 106.418 | 17.046 | 2013-06-11 23:45 | 12.98 | 29.9838 | 15.035 | 76.4342 | 2.7746 | 3552.4342 | 38.5658
2013-06-11 | 23:00 | 2013-06-11 23:00 | 96.7865 | 17.064 | 2013-06-12 | 12.981 | 29.9861 | 14.809 | 66.8004 | 12.4084 | 3542.8004 | 48.1996
2013-06-11 | 23:15 | 2013-06-11 23:15 | 106.47 | 17.053 | 2013-06-12 00:15 | 12.978 | 29.9792 | 14.764 | 76.4908 | 2.718 | 3552.4908 | 38.5092
2013-06-11 | 23:30 | 2013-06-11 23:30 | 98.3469 | 17.031 | 2013-06-12 00:30 | 12.978 | 29.9792 | 14.444 | 68.3677 | 10.8411 | 3544.3677 | 46.6323
2013-06-11 | 23:45 | 2013-06-11 23:45 | 106.504 | 17.055 | 2013-06-12 00:45 | 12.977 | 29.9769 | 14.123 | 76.5271 | 2.6816 | 3552.5271 | 38.4729
2013-06-12 | 0:00 | 2013-06-12 | 106.309 | 17.045 | 2013-06-12 01:00 | 12.978 | 29.9792 | 14.033 | 76.3298 | 2.879 | 3552.3298 | 38.6702
2013-06-12 | 0:15 | 2013-06-12 00:15 | 106.551 | 17.067 | 2013-06-12 01:15 | 12.975 | 29.9722 | 14.003 | 76.5787 | 2.63 | 3552.5788 | 38.4212
2013-06-12 | 0:30 | 2013-06-12 00:30 | 106.411 | 17.05 | 2013-06-12 01:30 | 12.975 | 29.9722 | 13.939 | 76.4387 | 2.77 | 3552.4387 | 38.5613
2013-06-12 | 0:45 | 2013-06-12 00:45 | 106.569 | 17.07 | 2013-06-12 01:45 | 12.974 | 29.9699 | 14.148 | 76.5991 | 2.6097 | 3552.5991 | 38.4009
2013-06-12 | 1:00 | 2013-06-12 01:00 | 106.458 | 17.055 | 2013-06-12 02:00 | 12.97 | 29.9607 | 14.283 | 76.4973 | 2.7115 | 3552.4973 | 38.5027
2013-06-12 | 1:15 | 2013-06-12 01:15 | 92.2723 | 17.047 | 2013-06-12 02:15 | 12.969 | 29.9584 | 14.329 | 62.3139 | 16.8949 | 3538.3139 | 52.6861
2013-06-12 | 1:30 | 2013-06-12 01:30 | 106.49 | 17.06 | 2013-06-12 02:30 | 12.969 | 29.9584 | 14.767 | 76.5316 | 2.6772 | 3552.5316 | 38.4684
2013-06-12 | 1:45 | 2013-06-12 01:45 | 101.224 | 17.038 | 2013-06-12 02:45 | 12.97 | 29.9607 | 15.397 | 71.2633 | 7.9455 | 3547.2633 | 43.7367
2013-06-12 | 2:00 | 2013-06-12 02:00 | 106.516 | 17.061 | 2013-06-12 03:00 | 12.969 | 29.9584 | 16.051 | 76.5576 | 2.6512 | 3552.5576 | 38.4424
2013-06-12 | 2:15 | 2013-06-12 02:15 | 104.866 | 17.048 | 2013-06-12 03:15 | 12.973 | 29.9676 | 16.45 | 74.8984 | 4.3104 | 3550.8984 | 40.1016
2013-06-12 | 2:30 | 2013-06-12 02:30 | 106.539 | 17.066 | 2013-06-12 03:30 | 12.972 | 29.9653 | 16.454 | 76.5737 | 2.6351 | 3552.5737 | 38.4263
2013-06-12 | 2:45 | 2013-06-12 02:45 | 106.12 | 17.051 | 2013-06-12 03:45 | 12.969 | 29.9584 | 16.007 | 76.1616 | 3.0472 | 3552.1616 | 38.8384
2013-06-12 | 3:00 | 2013-06-12 03:00 | 106.56 | 17.069 | 2013-06-12 04:00 | 12.972 | 29.9653 | 15.021 | 76.5947 | 2.6141 | 3552.5947 | 38.4053
2013-06-12 | 3:15 | 2013-06-12 03:15 | 106.356 | 17.051 | 2013-06-12 04:15 | 12.968 | 29.9561 | 14.385 | 76.3999 | 2.8089 | 3552.3999 | 38.6001
2013-06-12 | 3:30 | 2013-06-12 03:30 | 106.579 | 17.07 | 2013-06-12 04:30 | 12.974 | 29.9699 | 14.283 | 76.6091 | 2.5997 | 3552.6091 | 38.3909
2013-06-12 | 3:45 | 2013-06-12 03:45 | 106.434 | 17.052 | 2013-06-12 04:45 | 12.974 | 29.9699 | 14.332 | 76.4641 | 2.7447 | 3552.4641 | 38.5359
2013-06-12 | 4:00 | 2013-06-12 04:00 | 106.602 | 17.07 | 2013-06-12 05:00 | 12.974 | 29.9699 | 14.414 | 76.6321 | 2.5767 | 3552.6321 | 38.3679
2013-06-12 | 4:15 | 2013-06-12 04:15 | 106.475 | 17.053 | 2013-06-12 05:15 | 12.979 | 29.9815 | 14.498 | 76.4935 | 2.7153 | 3552.4935 | 38.5065
2013-06-12 | 4:30 | 2013-06-12 04:30 | 106.622 | 17.072 | 2013-06-12 05:30 | 12.982 | 29.9884 | 14.232 | 76.6336 | 2.5752 | 3552.6336 | 38.3664
2013-06-12 | 4:45 | 2013-06-12 04:45 | 106.508 | 17.056 | 2013-06-12 05:45 | 12.982 | 29.9884 | 14.103 | 76.5196 | 2.6892 | 3552.5196 | 38.4804
2013-06-12 | 5:00 | 2013-06-12 05:00 | 98.5364 | 17.071 | 2013-06-12 06:00 | 12.984 | 29.993 | 14.383 | 68.5434 | 10.6654 | 3544.5434 | 46.4566
2013-06-12 | 5:15 | 2013-06-12 05:15 | 106.534 | 17.058 | 2013-06-12 06:15 | 12.986 | 29.9977 | 15.581 | 76.5363 | 2.6724 | 3552.5363 | 38.4637
2013-06-12 | 5:30 | 2013-06-12 05:30 | 91.6816 | 17.051 | 2013-06-12 06:30 | 12.988 | 30.0023 | 19.501 | 61.6793 | 17.5295 | 3537.6793 | 53.3207
2013-06-12 | 5:45 | 2013-06-12 05:45 | 106.554 | 17.06 | 2013-06-12 06:45 | 12.984 | 29.993 | 24.218 | 76.561 | 2.6478 | 3552.561 | 38.439
2013-06-12 | 6:00 | 2013-06-12 06:00 | 97.4907 | 17.042 | 2013-06-12 07:00 | 12.984 | 29.993 | 28.038 | 67.4977 | 11.7111 | 3543.4977 | 47.5023
2013-06-12 | 6:15 | 2013-06-12 06:15 | 106.572 | 17.067 | 2013-06-12 07:15 | 12.981 | 29.9861 | 32.518 | 76.5859 | 2.6229 | 3552.5859 | 38.4141
2013-06-12 | 6:30 | 2013-06-12 06:30 | 102.972 | 17.046 | 2013-06-12 07:30 | 12.983 | 29.9907 | 34.321 | 72.9813 | 6.2275 | 3548.9813 | 42.0187
2013-06-12 | 6:45 | 2013-06-12 06:45 | 106.599 | 17.069 | 2013-06-12 07:45 | 12.982 | 29.9884 | 34.821 | 76.6106 | 2.5982 | 3552.6106 | 38.3894
2013-06-12 | 7:00 | 2013-06-12 07:00 | 106.495 | 17.052 | 2013-06-12 08:00 | 12.982 | 29.9884 | 34.189 | 76.5066 | 2.7022 | 3552.5066 | 38.4934
2013-06-12 | 7:15 | 2013-06-12 07:15 | 106.648 | 17.067 | 2013-06-12 08:15 | 12.984 | 29.993 | 33.825 | 76.655 | 2.5538 | 3552.655 | 38.345
2013-06-12 | 7:30 | 2013-06-12 07:30 | 106.562 | 17.048 | 2013-06-12 08:30 | 12.984 | 29.993 | 35.113 | 76.569 | 2.6398 | 3552.569 | 38.431
2013-06-12 | 7:45 | 2013-06-12 07:45 | 101.667 | 17.032 | 2013-06-12 08:45 | 12.984 | 29.993 | 34.073 | 71.674 | 7.5348 | 3547.674 | 43.326
2013-06-12 | 8:00 | 2013-06-12 08:00 | 106.601 | 17.045 | 2013-06-12 09:00 | 12.98 | 29.9838 | 34.766 | 76.6172 | 2.5916 | 3552.6172 | 38.3828
2013-06-12 | 8:15 | 2013-06-12 08:15 | 106.076 | 17.04 | 2013-06-12 09:15 | 12.983 | 29.9907 | 36.919 | 76.0853 | 3.1235 | 3552.0853 | 38.9147
2013-06-12 | 8:30 | 2013-06-12 08:30 | 96.8162 | 17.026 | 2013-06-12 09:30 | 12.981 | 29.9861 | 39.127 | 66.8301 | 12.3787 | 3542.8301 | 48.1699
2013-06-12 | 8:45 | 2013-06-12 08:45 | 71.4853 | 17.035 | 2013-06-12 09:45 | 12.982 | 29.9884 | 38.177 | 41.4969 | 37.7119 | 3517.4969 | 73.5031
2013-06-12 | 9:00 | 2013-06-12 09:00 | 88.4591 | 17.037 | 2013-06-12 10:00 | 12.986 | 29.9977 | 38.681 | 58.4614 | 20.7473 | 3534.4614 | 56.5386
2013-06-12 | 9:15 | 2013-06-12 09:15 | 93.2997 | 17.042 | 2013-06-12 10:15 | 12.985 | 29.9953 | 38.21 | 63.3043 | 15.9044 | 3539.3043 | 51.6957
2013-06-12 | 9:30 | 2013-06-12 09:30 | 98.4283 | 17.044 | 2013-06-12 10:30 | 12.987 | 30 | 38.474 | 68.4283 | 10.7805 | 3544.4283 | 46.5717
2013-06-12 | 9:45 | 2013-06-12 09:45 | 86.0569 | 17.049 | 2013-06-12 10:45 | 12.99 | 30.0069 | 39.084 | 56.05 | 23.1588 | 3532.05 | 58.95
2013-06-12 | 10:00 | 2013-06-12 10:00 | 95.3816 | 17.047 | 2013-06-12 11:00 | 12.986 | 29.9977 | 39.425 | 65.3839 | 13.8248 | 3541.3839 | 49.6161
2013-06-12 | 10:15 | 2013-06-12 10:15 | 87.5755 | 17.046 | 2013-06-12 11:15 | 12.987 | 30 | 39.743 | 57.5755 | 21.6332 | 3533.5755 | 57.4245
2013-06-12 | 10:30 | 2013-06-12 10:30 | 92.4027 | 17.049 | 2013-06-12 11:30 | 12.989 | 30.0046 | 39.733 | 62.3981 | 16.8107 | 3538.3981 | 52.6019
2013-06-12 | 10:45 | 2013-06-12 10:45 | 97.1255 | 17.047 | 2013-06-12 11:45 | 12.989 | 30.0046 | 39.135 | 67.1209 | 12.0879 | 3543.1209 | 47.8791
2013-06-12 | 11:00 | 2013-06-12 11:00 | 92.9057 | 17.048 | 2013-06-12 12:00 | 12.987 | 30 | 37.674 | 62.9057 | 16.303 | 3538.9057 | 52.0943
2013-06-12 | 11:15 | 2013-06-12 11:15 | 70.2896 | 17.051 | 2013-06-12 12:15 | 12.986 | 29.9977 | 37.697 | 40.2919 | 38.9168 | 3516.2919 | 74.7081
2013-06-12 | 11:30 | 2013-06-12 11:30 | 50.9357 | 17.09 | 2013-06-12 12:30 | 12.982 | 29.9884 | 37.816 | 20.9473 | 58.2615 | 3496.9473 | 94.0527
2013-06-12 | 11:45 | 2013-06-12 11:45 | 39.7084 | 17.058 | 2013-06-12 12:45 | 12.983 | 29.9907 | 37.138 | 9.7177 | 69.4911 | 3485.7177 | 105.2823
2013-06-12 | 12:00 | 2013-06-12 12:00 | 29.9213 | 17.043 | 2013-06-12 13:00 | 12.982 | 29.9884 | 36.189 | -0.06712 | 79.2759 | 3475.9329 | 115.0671
2013-06-12 | 12:15 | 2013-06-12 12:15 | 29.918 | 17.06 | 2013-06-12 13:15 | 12.982 | 29.9884 | 35.696 | -0.07042 | 79.2792 | 3475.9296 | 115.0704
2013-06-12 | 12:30 | 2013-06-12 12:30 | 29.9274 | 17.156 | 2013-06-12 13:30 | 12.982 | 29.9884 | 36.091 | -0.06102 | 79.2698 | 3475.939 | 115.061
2013-06-12 | 12:45 | 2013-06-12 12:45 | 29.9328 | 17.209 | 2013-06-12 13:45 | 12.979 | 29.9815 | 35.577 | -0.04869 | 79.2575 | 3475.9513 | 115.0487
2013-06-12 | 13:00 | 2013-06-12 13:00 | 29.9192 | 17.242 | 2013-06-12 14:00 | 12.978 | 29.9792 | 34.829 | -0.05998 | 79.2688 | 3475.94 | 115.06
2013-06-12 | 13:15 | 2013-06-12 13:15 | 29.9053 | 17.229 | 2013-06-12 14:15 | 12.978 | 29.9792 | 34.308 | -0.07388 | 79.2827 | 3475.9261 | 115.0739
2013-06-12 | 13:30 | 2013-06-12 13:30 | 29.9245 | 17.239 | 2013-06-12 14:30 | 12.976 | 29.9746 | 33.645 | -0.05006 | 79.2588 | 3475.9499 | 115.0501
2013-06-12 | 13:45 | 2013-06-12 13:45 | 29.925 | 17.249 | 2013-06-12 14:45 | 12.975 | 29.9722 | 32.51 | -0.04725 | 79.256 | 3475.9527 | 115.0473
2013-06-12 | 14:00 | 2013-06-12 14:00 | 29.9037 | 17.258 | 2013-06-12 15:00 | 12.973 | 29.9676 | 32.314 | -0.06393 | 79.2727 | 3475.9361 | 115.0639
2013-06-12 | 14:15 | 2013-06-12 14:15 | 29.9316 | 17.27 | 2013-06-12 15:15 | 12.976 | 29.9746 | 31.953 | -0.04296 | 79.2517 | 3475.957 | 115.043
2013-06-12 | 14:30 | 2013-06-12 14:30 | 29.9064 | 17.276 | 2013-06-12 15:30 | 12.975 | 29.9722 | 31.25 | -0.06585 | 79.2746 | 3475.9342 | 115.0658
2013-06-12 | 14:45 | 2013-06-12 14:45 | 29.9165 | 17.309 | 2013-06-12 15:45 | 12.977 | 29.9769 | 30.524 | -0.06037 | 79.2691 | 3475.9396 | 115.0604
2013-06-12 | 15:00 | 2013-06-12 15:00 | 29.9191 | 17.367 | 2013-06-12 16:00 | 12.977 | 29.9769 | 30.345 | -0.05777 | 79.2665 | 3475.9422 | 115.0578
2013-06-12 | 15:15 | 2013-06-12 15:15 | 29.9202 | 17.39 | 2013-06-12 16:15 | 12.979 | 29.9815 | 30.276 | -0.06129 | 79.2701 | 3475.9387 | 115.0613
2013-06-12 | 15:30 | 2013-06-12 15:30 | 29.9171 | 17.394 | 2013-06-12 16:30 | 12.979 | 29.9815 | 30.734 | -0.06439 | 79.2732 | 3475.9356 | 115.0644
2013-06-12 | 15:45 | 2013-06-12 15:45 | 29.9138 | 17.396 | 2013-06-12 16:45 | 12.977 | 29.9769 | 31.284 | -0.06307 | 79.2719 | 3475.9369 | 115.0631
2013-06-12 | 16:00 | 2013-06-12 16:00 | 29.9116 | 17.402 | 2013-06-12 17:00 | 12.972 | 29.9653 | 30.988 | -0.05372 | 79.2625 | 3475.9463 | 115.0537
2013-06-12 | 16:15 | 2013-06-12 16:15 | 29.907 | 17.404 | 2013-06-12 17:15 | 12.975 | 29.9722 | 30.706 | -0.06525 | 79.274 | 3475.9347 | 115.0653
2013-06-12 | 16:30 | 2013-06-12 16:30 | 29.9064 | 17.404 | 2013-06-12 17:30 | 12.973 | 29.9676 | 30.661 | -0.06123 | 79.27 | 3475.9388 | 115.0612
2013-06-12 | 16:45 | 2013-06-12 16:45 | 29.9051 | 17.402 | 2013-06-12 17:45 | 12.971 | 29.963 | 30.321 | -0.05791 | 79.2667 | 3475.9421 | 115.0579
2013-06-12 | 17:00 | 2013-06-12 17:00 | 29.8998 | 17.402 | 2013-06-12 18:00 | 12.973 | 29.9676 | 29.95 | -0.06783 | 79.2766 | 3475.9322 | 115.0678
2013-06-12 | 17:15 | 2013-06-12 17:15 | 29.9004 | 17.4 | 2013-06-12 18:15 | 12.969 | 29.9584 | 30.114 | -0.05799 | 79.2668 | 3475.942 | 115.058
2013-06-12 | 17:30 | 2013-06-12 17:30 | 29.9014 | 17.397 | 2013-06-12 18:30 | 12.973 | 29.9676 | 29.785 | -0.06623 | 79.275 | 3475.9338 | 115.0662
2013-06-12 | 17:45 | 2013-06-12 17:45 | 29.8957 | 17.389 | 2013-06-12 18:45 | 12.971 | 29.963 | 28.95 | -0.06731 | 79.2761 | 3475.9327 | 115.0673
2013-06-12 | 18:00 | 2013-06-12 18:00 | 29.9026 | 17.381 | 2013-06-12 19:00 | 12.973 | 29.9676 | 28.095 | -0.06503 | 79.2738 | 3475.935 | 115.065
2013-06-12 | 18:15 | 2013-06-12 18:15 | 29.9044 | 17.371 | 2013-06-12 19:15 | 12.975 | 29.9722 | 27.083 | -0.06785 | 79.2766 | 3475.9322 | 115.0678
2013-06-12 | 18:30 | 2013-06-12 18:30 | 29.9046 | 17.361 | 2013-06-12 19:30 | 12.975 | 29.9722 | 25.959 | -0.06765 | 79.2764 | 3475.9324 | 115.0676
2013-06-12 | 18:45 | 2013-06-12 18:45 | 29.9034 | 17.357 | 2013-06-12 19:45 | 12.977 | 29.9769 | 24.535 | -0.07347 | 79.2822 | 3475.9265 | 115.0735
2013-06-12 | 19:00 | 2013-06-12 19:00 | 29.9027 | 17.354 | 2013-06-12 20:00 | 12.976 | 29.9746 | 22.682 | -0.07186 | 79.2806 | 3475.9281 | 115.0719
2013-06-12 | 19:15 | 2013-06-12 19:15 | 29.9071 | 17.352 | 2013-06-12 20:15 | 12.98 | 29.9838 | 20.921 | -0.0767 | 79.2855 | 3475.9233 | 115.0767
2013-06-12 | 19:30 | 2013-06-12 19:30 | 29.906 | 17.351 | 2013-06-12 20:30 | 12.981 | 29.9861 | 19.56 | -0.08011 | 79.2889 | 3475.9199 | 115.0801
2013-06-12 | 19:45 | 2013-06-12 19:45 | 29.905 | 17.351 | 2013-06-12 20:45 | 12.981 | 29.9861 | 18.554 | -0.08111 | 79.2899 | 3475.9189 | 115.0811
2013-06-12 | 20:00 | 2013-06-12 20:00 | 29.9068 | 17.351 | 2013-06-12 21:00 | 12.986 | 29.9977 | 17.734 | -0.09086 | 79.2996 | 3475.9091 | 115.0909
2013-06-12 | 20:15 | 2013-06-12 20:15 | 29.912 | 17.352 | 2013-06-12 21:15 | 12.986 | 29.9977 | 17.082 | -0.08566 | 79.2944 | 3475.9143 | 115.0857
2013-06-12 | 20:30 | 2013-06-12 20:30 | 29.9135 | 17.354 | 2013-06-12 21:30 | 12.985 | 29.9953 | 16.479 | -0.08185 | 79.2906 | 3475.9181 | 115.0819
2013-06-12 | 20:45 | 2013-06-12 20:45 | 29.9118 | 17.354 | 2013-06-12 21:45 | 12.984 | 29.993 | 16.069 | -0.08124 | 79.29 | 3475.9188 | 115.0812
2013-06-12 | 21:00 | 2013-06-12 21:00 | 29.9139 | 17.354 | 2013-06-12 22:00 | 12.987 | 30 | 15.712 | -0.08607 | 79.2948 | 3475.9139 | 115.0861
2013-06-12 | 21:15 | 2013-06-12 21:15 | 29.913 | 17.354 | 2013-06-12 22:15 | 12.986 | 29.9977 | 15.291 | -0.08466 | 79.2934 | 3475.9153 | 115.0847
2013-06-12 | 21:30 | 2013-06-12 21:30 | 29.9096 | 17.355 | 2013-06-12 22:30 | 12.985 | 29.9953 | 15.074 | -0.08575 | 79.2945 | 3475.9142 | 115.0858
2013-06-12 | 21:45 | 2013-06-12 21:45 | 29.9089 | 17.355 | 2013-06-12 22:45 | 12.983 | 29.9907 | 14.917 | -0.08183 | 79.2906 | 3475.9182 | 115.0818
2013-06-12 | 22:00 | 2013-06-12 22:00 | 29.9061 | 17.357 | 2013-06-12 23:00 | 12.982 | 29.9884 | 14.783 | -0.08232 | 79.2911 | 3475.9177 | 115.0823
2013-06-12 | 22:15 | 2013-06-12 22:15 | 29.9053 | 17.356 | 2013-06-12 23:15 | 12.983 | 29.9907 | 14.915 | -0.08543 | 79.2942 | 3475.9146 | 115.0854
2013-06-12 | 22:30 | 2013-06-12 22:30 | 29.9036 | 17.357 | 2013-06-12 23:30 | 12.983 | 29.9907 | 15.082 | -0.08713 | 79.2959 | 3475.9129 | 115.0871
2013-06-12 | 22:45 | 2013-06-12 22:45 | 29.906 | 17.359 | 2013-06-12 23:45 | 12.984 | 29.993 | 15.063 | -0.08704 | 79.2958 | 3475.913 | 115.087
2013-06-12 | 23:00 | 2013-06-12 23:00 | 29.9048 | 17.317 | 2013-06-13 | 12.982 | 29.9884 | 14.839 | -0.08362 | 79.2924 | 3475.9164 | 115.0836
2013-06-12 | 23:15 | 2013-06-12 23:15 | 83.6088 | 17.181 | 2013-06-13 00:15 | 12.983 | 29.9907 | 14.362 | 53.6181 | 25.5907 | 3529.6181 | 61.3819
2013-06-12 | 23:30 | 2013-06-12 23:30 | 96.064 | 17.153 | 2013-06-13 00:30 | 12.98 | 29.9838 | 13.927 | 66.0802 | 13.1286 | 3542.0802 | 48.9198
2013-06-12 | 23:45 | 2013-06-12 23:45 | 93.751 | 17.086 | 2013-06-13 00:45 | 12.979 | 29.9815 | 13.687 | 63.7695 | 15.4393 | 3539.7695 | 51.2305
2013-06-13 | 0:00 | 2013-06-13 | 99.2533 | 17.101 | 2013-06-13 01:00 | 12.977 | 29.9769 | 13.688 | 69.2764 | 9.9323 | 3545.2764 | 45.7236
2013-06-13 | 0:15 | 2013-06-13 00:15 | 100.459 | 17.104 | 2013-06-13 01:15 | 12.976 | 29.9746 | 13.635 | 70.4844 | 8.7243 | 3546.4844 | 44.5156
2013-06-13 | 0:30 | 2013-06-13 00:30 | 97.3624 | 17.059 | 2013-06-13 01:30 | 12.977 | 29.9769 | 13.424 | 67.3855 | 11.8233 | 3543.3855 | 47.6145
2013-06-13 | 0:45 | 2013-06-13 00:45 | 103.012 | 17.072 | 2013-06-13 01:45 | 12.976 | 29.9746 | 13.237 | 73.0374 | 6.1713 | 3549.0374 | 41.9626
2013-06-13 | 1:00 | 2013-06-13 01:00 | 103.811 | 17.081 | 2013-06-13 02:00 | 12.974 | 29.9699 | 13.195 | 73.8411 | 5.3677 | 3549.8411 | 41.1589
2013-06-13 | 1:15 | 2013-06-13 01:15 | 94.6018 | 17.039 | 2013-06-13 02:15 | 12.974 | 29.9699 | 13.265 | 64.6319 | 14.5769 | 3540.6319 | 50.3681
2013-06-13 | 1:30 | 2013-06-13 01:30 | 104.137 | 17.056 | 2013-06-13 02:30 | 12.975 | 29.9722 | 13.151 | 74.1647 | 5.044 | 3550.1647 | 40.8353
2013-06-13 | 1:45 | 2013-06-13 01:45 | 104.393 | 17.066 | 2013-06-13 02:45 | 12.974 | 29.9699 | 12.989 | 74.4231 | 4.7857 | 3550.4231 | 40.5769
2013-06-13 | 2:00 | 2013-06-13 02:00 | 104.563 | 17.059 | 2013-06-13 03:00 | 12.973 | 29.9676 | 12.982 | 74.5954 | 4.6134 | 3550.5954 | 40.4046
2013-06-13 | 2:15 | 2013-06-13 02:15 | 104.501 | 17.048 | 2013-06-13 03:15 | 12.973 | 29.9676 | 12.891 | 74.5334 | 4.6754 | 3550.5334 | 40.4666
2013-06-13 | 2:30 | 2013-06-13 02:30 | 104.721 | 17.059 | 2013-06-13 03:30 | 12.974 | 29.9699 | 12.473 | 74.7511 | 4.4577 | 3550.7511 | 40.2489
2013-06-13 | 2:45 | 2013-06-13 02:45 | 104.859 | 17.061 | 2013-06-13 03:45 | 12.973 | 29.9676 | 11.92 | 74.8914 | 4.3174 | 3550.8914 | 40.1086
2013-06-13 | 3:00 | 2013-06-13 03:00 | 104.702 | 17.043 | 2013-06-13 04:00 | 12.973 | 29.9676 | 11.856 | 74.7344 | 4.4744 | 3550.7344 | 40.2656
2013-06-13 | 3:15 | 2013-06-13 03:15 | 104.956 | 17.057 | 2013-06-13 04:15 | 12.972 | 29.9653 | 12.05 | 74.9907 | 4.2181 | 3550.9907 | 40.0093
2013-06-13 | 3:30 | 2013-06-13 03:30 | 105.09 | 17.061 | 2013-06-13 04:30 | 12.971 | 29.963 | 12.268 | 75.127 | 4.0818 | 3551.127 | 39.873
2013-06-13 | 3:45 | 2013-06-13 03:45 | 104.547 | 17.04 | 2013-06-13 04:45 | 12.975 | 29.9722 | 12.342 | 74.5747 | 4.634 | 3550.5747 | 40.4253
2013-06-13 | 4:00 | 2013-06-13 04:00 | 105.14 | 17.053 | 2013-06-13 05:00 | 12.978 | 29.9792 | 12.526 | 75.1608 | 4.048 | 3551.1608 | 39.8392
2013-06-13 | 4:15 | 2013-06-13 04:15 | 105.26 | 17.057 | 2013-06-13 05:15 | 12.979 | 29.9815 | 12.382 | 75.2785 | 3.9303 | 3551.2785 | 39.7215
2013-06-13 | 4:30 | 2013-06-13 04:30 | 98.8692 | 17.031 | 2013-06-13 05:30 | 12.978 | 29.9792 | 12.296 | 68.89 | 10.3188 | 3544.89 | 46.11
2013-06-13 | 4:45 | 2013-06-13 04:45 | 105.252 | 17.05 | 2013-06-13 05:45 | 12.98 | 29.9838 | 12.459 | 75.2682 | 3.9406 | 3551.2682 | 39.7318
2013-06-13 | 5:00 | 2013-06-13 05:00 | 105.383 | 17.057 | 2013-06-13 06:00 | 12.982 | 29.9884 | 14.045 | 75.3946 | 3.8142 | 3551.3946 | 39.6054
2013-06-13 | 5:15 | 2013-06-13 05:15 | 105.461 | 17.059 | 2013-06-13 06:15 | 12.986 | 29.9977 | 17.611 | 75.4633 | 3.7454 | 3551.4633 | 39.5367
2013-06-13 | 5:30 | 2013-06-13 05:30 | 105.311 | 17.045 | 2013-06-13 06:30 | 12.981 | 29.9861 | 21.553 | 75.3249 | 3.8839 | 3551.3249 | 39.6751
2013-06-13 | 5:45 | 2013-06-13 05:45 | 105.478 | 17.057 | 2013-06-13 06:45 | 12.977 | 29.9769 | 25.129 | 75.5011 | 3.7077 | 3551.5011 | 39.4989
2013-06-13 | 6:00 | 2013-06-13 06:00 | 105.559 | 17.059 | 2013-06-13 07:00 | 12.978 | 29.9792 | 27.774 | 75.5798 | 3.629 | 3551.5798 | 39.4202
2013-06-13 | 6:15 | 2013-06-13 06:15 | 105.435 | 17.049 | 2013-06-13 07:15 | 12.977 | 29.9769 | 30.031 | 75.4581 | 3.7506 | 3551.4581 | 39.5419
2013-06-13 | 6:30 | 2013-06-13 06:30 | 105.579 | 17.065 | 2013-06-13 07:30 | 12.974 | 29.9699 | 31.818 | 75.6091 | 3.5997 | 3551.6091 | 39.3909
2013-06-13 | 6:45 | 2013-06-13 06:45 | 105.657 | 17.069 | 2013-06-13 07:45 | 12.982 | 29.9884 | 33.087 | 75.6686 | 3.5402 | 3551.6686 | 39.3314
2013-06-13 | 7:00 | 2013-06-13 07:00 | 105.454 | 17.044 | 2013-06-13 08:00 | 12.985 | 29.9953 | 35.636 | 75.4586 | 3.7501 | 3551.4587 | 39.5413
2013-06-13 | 7:15 | 2013-06-13 07:15 | 105.66 | 17.059 | 2013-06-13 08:15 | 12.986 | 29.9977 | 38.16 | 75.6623 | 3.5464 | 3551.6623 | 39.3377
2013-06-13 | 7:30 | 2013-06-13 07:30 | 74.8882 | 17.051 | 2013-06-13 08:30 | 12.986 | 29.9977 | 39.923 | 44.8905 | 34.3182 | 3520.8905 | 70.1095
2013-06-13 | 7:45 | 2013-06-13 07:45 | 105.631 | 17.044 | 2013-06-13 08:45 | 12.989 | 30.0046 | 40.332 | 75.6264 | 3.5824 | 3551.6264 | 39.3736
2013-06-13 | 8:00 | 2013-06-13 08:00 | 105.751 | 17.057 | 2013-06-13 09:00 | 12.986 | 29.9977 | 40.579 | 75.7533 | 3.4554 | 3551.7533 | 39.2467
2013-06-13 | 8:15 | 2013-06-13 08:15 | 92.6453 | 17.035 | 2013-06-13 09:15 | 12.989 | 30.0046 | 40.593 | 62.6407 | 16.5681 | 3538.6407 | 52.3593
2013-06-13 | 8:30 | 2013-06-13 08:30 | 105.707 | 17.033 | 2013-06-13 09:30 | 12.988 | 30.0023 | 40.901 | 75.7047 | 3.5041 | 3551.7047 | 39.2953
2013-06-13 | 8:45 | 2013-06-13 08:45 | 105.593 | 17.029 | 2013-06-13 09:45 | 12.985 | 29.9953 | 40.742 | 75.5977 | 3.6111 | 3551.5977 | 39.4023
2013-06-13 | 9:00 | 2013-06-13 09:00 | 105.578 | 17.027 | 2013-06-13 10:00 | 12.988 | 30.0023 | 40.384 | 75.5757 | 3.6331 | 3551.5757 | 39.4243
2013-06-13 | 9:15 | 2013-06-13 09:15 | 105.582 | 17.027 | 2013-06-13 10:15 | 12.988 | 30.0023 | 39.711 | 75.5797 | 3.6291 | 3551.5797 | 39.4203
2013-06-13 | 9:30 | 2013-06-13 09:30 | 105.577 | 17.029 | 2013-06-13 10:30 | 12.991 | 30.0092 | 39.511 | 75.5678 | 3.641 | 3551.5678 | 39.4322
2013-06-13 | 9:45 | 2013-06-13 09:45 | 105.574 | 17.029 | 2013-06-13 10:45 | 12.988 | 30.0023 | 38.901 | 75.5717 | 3.6371 | 3551.5717 | 39.4283
2013-06-13 | 10:00 | 2013-06-13 10:00 | 105.568 | 17.029 | 2013-06-13 11:00 | 12.988 | 30.0023 | 38.066 | 75.5657 | 3.6431 | 3551.5657 | 39.4343
2013-06-13 | 10:15 | 2013-06-13 10:15 | 105.564 | 17.028 | 2013-06-13 11:15 | 12.988 | 30.0023 | 37.121 | 75.5617 | 3.6471 | 3551.5617 | 39.4383
2013-06-13 | 10:30 | 2013-06-13 10:30 | 105.558 | 17.028 | 2013-06-13 11:30 | 12.989 | 30.0046 | 36.473 | 75.5534 | 3.6554 | 3551.5534 | 39.4466
2013-06-13 | 10:45 | 2013-06-13 10:45 | 105.577 | 17.029 | 2013-06-13 11:45 | 12.988 | 30.0023 | 35.96 | 75.5747 | 3.6341 | 3551.5747 | 39.4253
2013-06-13 | 11:00 | 2013-06-13 11:00 | 105.572 | 17.029 | 2013-06-13 12:00 | 12.986 | 29.9977 | 35.472 | 75.5743 | 3.6344 | 3551.5743 | 39.4257
2013-06-13 | 11:15 | 2013-06-13 11:15 | 105.558 | 17.029 | 2013-06-13 12:15 | 12.983 | 29.9907 | 35.087 | 75.5673 | 3.6415 | 3551.5673 | 39.4327
2013-06-13 | 11:30 | 2013-06-13 11:30 | 105.555 | 17.028 | 2013-06-13 12:30 | 12.982 | 29.9884 | 34.612 | 75.5666 | 3.6422 | 3551.5666 | 39.4334
2013-06-13 | 11:45 | 2013-06-13 11:45 | 105.545 | 17.029 | 2013-06-13 12:45 | 12.98 | 29.9838 | 34.264 | 75.5612 | 3.6476 | 3551.5612 | 39.4388
2013-06-13 | 12:00 | 2013-06-13 12:00 | 105.564 | 17.03 | 2013-06-13 13:00 | 12.981 | 29.9861 | 34.112 | 75.5779 | 3.6309 | 3551.5779 | 39.4221
2013-06-13 | 12:15 | 2013-06-13 12:15 | 105.592 | 17.03 | 2013-06-13 13:15 | 12.978 | 29.9792 | 34.028 | 75.6128 | 3.596 | 3551.6128 | 39.3872
2013-06-13 | 12:30 | 2013-06-13 12:30 | 105.623 | 17.031 | 2013-06-13 13:30 | 12.98 | 29.9838 | 34.15 | 75.6392 | 3.5696 | 3551.6392 | 39.3608
2013-06-13 | 12:45 | 2013-06-13 12:45 | 105.642 | 17.031 | 2013-06-13 13:45 | 12.978 | 29.9792 | 34.301 | 75.6628 | 3.546 | 3551.6628 | 39.3372
2013-06-13 | 13:00 | 2013-06-13 13:00 | 105.661 | 17.033 | 2013-06-13 14:00 | 12.974 | 29.9699 | 34.577 | 75.6911 | 3.5177 | 3551.6911 | 39.3089
2013-06-13 | 13:15 | 2013-06-13 13:15 | 94.6876 | 17.028 | 2013-06-13 14:15 | 12.974 | 29.9699 | 34.702 | 64.7177 | 14.4911 | 3540.7177 | 50.2823
2013-06-13 | 13:30 | 2013-06-13 13:30 | 99.5081 | 17.025 | 2013-06-13 14:30 | 12.972 | 29.9653 | 35.088 | 69.5428 | 9.666 | 3545.5428 | 45.4572
2013-06-13 | 13:45 | 2013-06-13 13:45 | 102.367 | 17.028 | 2013-06-13 14:45 | 12.97 | 29.9607 | 35.271 | 72.4063 | 6.8025 | 3548.4063 | 42.5937
2013-06-13 | 14:00 | 2013-06-13 14:00 | 105.454 | 17.033 | 2013-06-13 15:00 | 12.968 | 29.9561 | 35.51 | 75.4979 | 3.7109 | 3551.4979 | 39.5021
2013-06-13 | 14:15 | 2013-06-13 14:15 | 105.542 | 17.035 | 2013-06-13 15:15 | 12.972 | 29.9653 | 35.494 | 75.5767 | 3.6321 | 3551.5767 | 39.4233
2013-06-13 | 14:30 | 2013-06-13 14:30 | 105.6 | 17.035 | 2013-06-13 15:30 | 12.969 | 29.9584 | 35.707 | 75.6416 | 3.5672 | 3551.6416 | 39.3584
2013-06-13 | 14:45 | 2013-06-13 14:45 | 105.636 | 17.034 | 2013-06-13 15:45 | 12.968 | 29.9561 | 35.586 | 75.6799 | 3.5289 | 3551.6799 | 39.3201
2013-06-13 | 15:00 | 2013-06-13 15:00 | 102.14 | 17.03 | 2013-06-13 16:00 | 12.964 | 29.9468 | 35.273 | 72.1932 | 7.0156 | 3548.1932 | 42.8068
2013-06-13 | 15:15 | 2013-06-13 15:15 | 103.892 | 17.034 | 2013-06-13 16:15 | 12.961 | 29.9399 | 35.079 | 73.9521 | 5.2567 | 3549.9521 | 41.0479
2013-06-13 | 15:30 | 2013-06-13 15:30 | 104.651 | 17.035 | 2013-06-13 16:30 | 12.963 | 29.9445 | 35.094 | 74.7065 | 4.5023 | 3550.7065 | 40.2935
2013-06-13 | 15:45 | 2013-06-13 15:45 | 102.502 | 17.036 | 2013-06-13 16:45 | 12.96 | 29.9376 | 34.977 | 72.5644 | 6.6444 | 3548.5644 | 42.4356
2013-06-13 | 16:00 | 2013-06-13 16:00 | 92.6243 | 17.035 | 2013-06-13 17:00 | 12.957 | 29.9307 | 34.759 | 62.6936 | 16.5151 | 3538.6936 | 52.3064
2013-06-13 | 16:15 | 2013-06-13 16:15 | 97.2069 | 17.034 | 2013-06-13 17:15 | 12.956 | 29.9284 | 34.129 | 67.2785 | 11.9302 | 3543.2785 | 47.7215
2013-06-13 | 16:30 | 2013-06-13 16:30 | 100.254 | 17.035 | 2013-06-13 17:30 | 12.955 | 29.9261 | 33.546 | 70.328 | 8.8808 | 3546.3279 | 44.6721
2013-06-13 | 16:45 | 2013-06-13 16:45 | 102.392 | 17.035 | 2013-06-13 17:45 | 12.953 | 29.9214 | 32.973 | 72.4706 | 6.7382 | 3548.4706 | 42.5294
2013-06-13 | 17:00 | 2013-06-13 17:00 | 103.624 | 17.036 | 2013-06-13 18:00 | 12.955 | 29.9261 | 32.549 | 73.6979 | 5.5108 | 3549.6979 | 41.3021
2013-06-13 | 17:15 | 2013-06-13 17:15 | 104.193 | 17.037 | 2013-06-13 18:15 | 12.954 | 29.9237 | 31.975 | 74.2693 | 4.9395 | 3550.2693 | 40.7307
2013-06-13 | 17:30 | 2013-06-13 17:30 | 104.264 | 17.037 | 2013-06-13 18:30 | 12.954 | 29.9237 | 31.248 | 74.3403 | 4.8685 | 3550.3403 | 40.6597
2013-06-13 | 17:45 | 2013-06-13 17:45 | 104.253 | 17.037 | 2013-06-13 18:45 | 12.956 | 29.9284 | 30.546 | 74.3246 | 4.8841 | 3550.3246 | 40.6754
2013-06-13 | 18:00 | 2013-06-13 18:00 | 104.175 | 17.038 | 2013-06-13 19:00 | 12.958 | 29.933 | 29.802 | 74.242 | 4.9668 | 3550.242 | 40.758
2013-06-13 | 18:15 | 2013-06-13 18:15 | 104.498 | 17.042 | 2013-06-13 19:15 | 12.957 | 29.9307 | 28.7 | 74.5673 | 4.6414 | 3550.5673 | 40.4327
2013-06-13 | 18:30 | 2013-06-13 18:30 | 90.959 | 17.042 | 2013-06-13 19:30 | 12.957 | 29.9307 | 27.178 | 61.0283 | 18.1804 | 3537.0283 | 53.9717
2013-06-13 | 18:45 | 2013-06-13 18:45 | 90.4523 | 17.041 | 2013-06-13 19:45 | 12.961 | 29.9399 | 25.297 | 60.5124 | 18.6964 | 3536.5124 | 54.4876
2013-06-13 | 19:00 | 2013-06-13 19:00 | 92.552 | 17.042 | 2013-06-13 20:00 | 12.957 | 29.9307 | 22.904 | 62.6213 | 16.5874 | 3538.6213 | 52.3787
2013-06-13 | 19:15 | 2013-06-13 19:15 | 93.478 | 17.042 | 2013-06-13 20:15 | 12.959 | 29.9353 | 20.767 | 63.5427 | 15.6661 | 3539.5427 | 51.4573
2013-06-13 | 19:30 | 2013-06-13 19:30 | 99.3966 | 17.042 | 2013-06-13 20:30 | 12.96 | 29.9376 | 19.179 | 69.459 | 9.7498 | 3545.459 | 45.541
2013-06-13 | 19:45 | 2013-06-13 19:45 | 99.4676 | 17.042 | 2013-06-13 20:45 | 12.962 | 29.9422 | 18.004 | 69.5254 | 9.6834 | 3545.5254 | 45.4746
2013-06-13 | 20:00 | 2013-06-13 20:00 | 98.1998 | 17.042 | 2013-06-13 21:00 | 12.965 | 29.9491 | 17.154 | 68.2506 | 10.9581 | 3544.2506 | 46.7494
2013-06-13 | 20:15 | 2013-06-13 20:15 | 95.9697 | 17.041 | 2013-06-13 21:15 | 12.964 | 29.9468 | 16.162 | 66.0229 | 13.1859 | 3542.0229 | 48.9771
2013-06-13 | 20:30 | 2013-06-13 20:30 | 97.8124 | 17.042 | 2013-06-13 21:30 | 12.967 | 29.9538 | 14.966 | 67.8586 | 11.3501 | 3543.8586 | 47.1414
2013-06-13 | 20:45 | 2013-06-13 20:45 | 93.8401 | 17.043 | 2013-06-13 21:45 | 12.969 | 29.9584 | 14.066 | 63.8817 | 15.3271 | 3539.8817 | 51.1183
2013-06-13 | 21:00 | 2013-06-13 21:00 | 86.2079 | 17.047 | 2013-06-13 22:00 | 12.967 | 29.9538 | 13.361 | 56.2541 | 22.9547 | 3532.2541 | 58.7459
2013-06-13 | 21:15 | 2013-06-13 21:15 | 104.639 | 17.052 | 2013-06-13 22:15 | 12.968 | 29.9561 | 13.066 | 74.6829 | 4.5259 | 3550.6829 | 40.3171
2013-06-13 | 21:30 | 2013-06-13 21:30 | 104.087 | 17.052 | 2013-06-13 22:30 | 12.969 | 29.9584 | 13.091 | 74.1286 | 5.0802 | 3550.1286 | 40.8714
2013-06-13 | 21:45 | 2013-06-13 21:45 | 102.455 | 17.05 | 2013-06-13 22:45 | 12.967 | 29.9538 | 13.039 | 72.5012 | 6.7075 | 3548.5012 | 42.4988
2013-06-13 | 22:00 | 2013-06-13 22:00 | 99.0718 | 17.047 | 2013-06-13 23:00 | 12.966 | 29.9515 | 12.884 | 69.1203 | 10.0884 | 3545.1203 | 45.8797
2013-06-13 | 22:15 | 2013-06-13 22:15 | 92.5213 | 17.049 | 2013-06-13 23:15 | 12.966 | 29.9515 | 12.395 | 62.5698 | 16.6389 | 3538.5698 | 52.4302
2013-06-13 | 22:30 | 2013-06-13 22:30 | 88.5612 | 17.05 | 2013-06-13 23:30 | 12.966 | 29.9515 | 11.671 | 58.6097 | 20.599 | 3534.6097 | 56.3903
2013-06-13 | 22:45 | 2013-06-13 22:45 | 104.678 | 17.053 | 2013-06-13 23:45 | 12.965 | 29.9491 | 11.27 | 74.7288 | 4.4799 | 3550.7288 | 40.2712
2013-06-13 | 23:00 | 2013-06-13 23:00 | 104.29 | 17.052 | 2013-06-14 | 12.967 | 29.9538 | 11.063 | 74.3362 | 4.8725 | 3550.3362 | 40.6638
2013-06-13 | 23:15 | 2013-06-13 23:15 | 102.89 | 17.051 | 2013-06-14 00:15 | 12.965 | 29.9491 | 11.143 | 72.9408 | 6.2679 | 3548.9408 | 42.0592
2013-06-13 | 23:30 | 2013-06-13 23:30 | 99.4075 | 17.049 | 2013-06-14 00:30 | 12.965 | 29.9491 | 11.204 | 69.4583 | 9.7504 | 3545.4583 | 45.5417
2013-06-13 | 23:45 | 2013-06-13 23:45 | 91.727 | 17.052 | 2013-06-14 00:45 | 12.96 | 29.9376 | 11.294 | 61.7894 | 17.4194 | 3537.7894 | 53.2106
2013-06-14 | 0:00 | 2013-06-14 | 104.664 | 17.054 | 2013-06-14 01:00 | 12.962 | 29.9422 | 11.012 | 74.7218 | 4.487 | 3550.7218 | 40.2782
2013-06-14 | 0:15 | 2013-06-14 00:15 | 103.595 | 17.052 | 2013-06-14 01:15 | 12.962 | 29.9422 | 10.243 | 73.6528 | 5.556 | 3549.6528 | 41.3472
2013-06-14 | 0:30 | 2013-06-14 00:30 | 99.2994 | 17.049 | 2013-06-14 01:30 | 12.956 | 29.9284 | 9.488 | 69.371 | 9.8377 | 3545.371 | 45.629
2013-06-14 | 0:45 | 2013-06-14 00:45 | 88.8893 | 17.054 | 2013-06-14 01:45 | 12.956 | 29.9284 | 9.137 | 58.9609 | 20.2478 | 3534.9609 | 56.0391
2013-06-14 | 1:00 | 2013-06-14 01:00 | 104.54 | 17.056 | 2013-06-14 02:00 | 12.957 | 29.9307 | 9.494 | 74.6093 | 4.5994 | 3550.6093 | 40.3907
2013-06-14 | 1:15 | 2013-06-14 01:15 | 102.46 | 17.054 | 2013-06-14 02:15 | 12.953 | 29.9214 | 9.836 | 72.5386 | 6.6702 | 3548.5386 | 42.4614
2013-06-14 | 1:30 | 2013-06-14 01:30 | 94.936 | 17.052 | 2013-06-14 02:30 | 12.95 | 29.9145 | 10.481 | 65.0215 | 14.1873 | 3541.0215 | 49.9785
2013-06-14 | 1:45 | 2013-06-14 01:45 | 104.721 | 17.056 | 2013-06-14 02:45 | 12.954 | 29.9237 | 10.884 | 74.7973 | 4.4115 | 3550.7973 | 40.2027
2013-06-14 | 2:00 | 2013-06-14 02:00 | 103.33 | 17.054 | 2013-06-14 03:00 | 12.951 | 29.9168 | 10.878 | 73.4132 | 5.7956 | 3549.4132 | 41.5868
2013-06-14 | 2:15 | 2013-06-14 02:15 | 95.8475 | 17.052 | 2013-06-14 03:15 | 12.952 | 29.9191 | 10.41 | 65.9284 | 13.2804 | 3541.9284 | 49.0716
2013-06-14 | 2:30 | 2013-06-14 02:30 | 104.707 | 17.055 | 2013-06-14 03:30 | 12.954 | 29.9237 | 10.112 | 74.7833 | 4.4255 | 3550.7833 | 40.2167
2013-06-14 | 2:45 | 2013-06-14 02:45 | 103.015 | 17.054 | 2013-06-14 03:45 | 12.952 | 29.9191 | 9.574 | 73.0959 | 6.1129 | 3549.0959 | 41.9041
2013-06-14 | 3:00 | 2013-06-14 03:00 | 94.3736 | 17.054 | 2013-06-14 04:00 | 12.951 | 29.9168 | 8.759 | 64.4568 | 14.752 | 3540.4568 | 50.5432
2013-06-14 | 3:15 | 2013-06-14 03:15 | 104.67 | 17.056 | 2013-06-14 04:15 | 12.953 | 29.9214 | 8.028 | 74.7486 | 4.4602 | 3550.7486 | 40.2514
2013-06-14 | 3:30 | 2013-06-14 03:30 | 102.544 | 17.054 | 2013-06-14 04:30 | 12.952 | 29.9191 | 7.382 | 72.6249 | 6.5839 | 3548.6249 | 42.3751
2013-06-14 | 3:45 | 2013-06-14 03:45 | 93.036 | 17.055 | 2013-06-14 04:45 | 12.953 | 29.9214 | 7.075 | 63.1146 | 16.0942 | 3539.1146 | 51.8854
2013-06-14 | 4:00 | 2013-06-14 04:00 | 100.477 | 17.056 | 2013-06-14 05:00 | 12.954 | 29.9237 | 6.9 | 70.5533 | 8.6555 | 3546.5533 | 44.4467
2013-06-14 | 4:15 | 2013-06-14 04:15 | 103.536 | 17.055 | 2013-06-14 05:15 | 12.955 | 29.9261 | 6.689 | 73.6099 | 5.5988 | 3549.61 | 41.39
2013-06-14 | 4:30 | 2013-06-14 04:30 | 94.6989 | 17.054 | 2013-06-14 05:30 | 12.956 | 29.9284 | 6.534 | 64.7705 | 14.4382 | 3540.7705 | 50.2295
2013-06-14 | 4:45 | 2013-06-14 04:45 | 104.66 | 17.056 | 2013-06-14 05:45 | 12.957 | 29.9307 | 6.504 | 74.7293 | 4.4794 | 3550.7293 | 40.2707
2013-06-14 | 5:00 | 2013-06-14 05:00 | 102.016 | 17.053 | 2013-06-14 06:00 | 12.957 | 29.9307 | 8.454 | 72.0853 | 7.1234 | 3548.0853 | 42.9147
2013-06-14 | 5:15 | 2013-06-14 05:15 | 88.4218 | 17.057 | 2013-06-14 06:15 | 12.959 | 29.9353 | 13.292 | 58.4865 | 20.7223 | 3534.4865 | 56.5135
2013-06-14 | 5:30 | 2013-06-14 05:30 | 104.333 | 17.056 | 2013-06-14 06:30 | 12.956 | 29.9284 | 18.612 | 74.4046 | 4.8041 | 3550.4046 | 40.5954
2013-06-14 | 5:45 | 2013-06-14 05:45 | 99.2847 | 17.053 | 2013-06-14 06:45 | 12.953 | 29.9214 | 23.703 | 69.3633 | 9.8455 | 3545.3633 | 45.6367
2013-06-14 | 6:00 | 2013-06-14 06:00 | 94.5464 | 17.057 | 2013-06-14 07:00 | 12.95 | 29.9145 | 28.952 | 64.6319 | 14.5769 | 3540.6319 | 50.3681
2013-06-14 | 6:15 | 2013-06-14 06:15 | 104.047 | 17.056 | 2013-06-14 07:15 | 12.947 | 29.9076 | 33.499 | 74.1394 | 5.0693 | 3550.1394 | 40.8606
2013-06-14 | 6:30 | 2013-06-14 06:30 | 98.9747 | 17.053 | 2013-06-14 07:30 | 12.949 | 29.9122 | 35.9 | 69.0625 | 10.1463 | 3545.0625 | 45.9375
2013-06-14 | 6:45 | 2013-06-14 06:45 | 87.558 | 17.055 | 2013-06-14 07:45 | 12.95 | 29.9145 | 37.289 | 57.6435 | 21.5653 | 3533.6435 | 57.3565
2013-06-14 | 7:00 | 2013-06-14 07:00 | 104.421 | 17.058 | 2013-06-14 08:00 | 12.952 | 29.9191 | 38.392 | 74.5019 | 4.7069 | 3550.5019 | 40.4981
2013-06-14 | 7:15 | 2013-06-14 07:15 | 103.688 | 17.056 | 2013-06-14 08:15 | 12.954 | 29.9237 | 39.455 | 73.7643 | 5.4445 | 3549.7643 | 41.2357
2013-06-14 | 7:30 | 2013-06-14 07:30 | 100.35 | 17.053 | 2013-06-14 08:30 | 12.955 | 29.9261 | 40.669 | 70.4239 | 8.7848 | 3546.4239 | 44.5761
2013-06-14 | 7:45 | 2013-06-14 07:45 | 93.4613 | 17.053 | 2013-06-14 08:45 | 12.955 | 29.9261 | 41.411 | 63.5352 | 15.6735 | 3539.5352 | 51.4648
2013-06-14 | 8:00 | 2013-06-14 08:00 | 88.3137 | 17.053 | 2013-06-14 09:00 | 12.951 | 29.9168 | 42.212 | 58.3969 | 20.8119 | 3534.3969 | 56.6031
2013-06-14 | 8:15 | 2013-06-14 08:15 | 104.576 | 17.055 | 2013-06-14 09:15 | 12.953 | 29.9214 | 42.396 | 74.6546 | 4.5542 | 3550.6546 | 40.3454
2013-06-14 | 8:30 | 2013-06-14 08:30 | 103.959 | 17.053 | 2013-06-14 09:30 | 12.95 | 29.9145 | 42.68 | 74.0445 | 5.1643 | 3550.0445 | 40.9555
2013-06-14 | 8:45 | 2013-06-14 08:45 | 102.613 | 17.052 | 2013-06-14 09:45 | 12.95 | 29.9145 | 42.722 | 72.6985 | 6.5103 | 3548.6985 | 42.3015
2013-06-14 | 9:00 | 2013-06-14 09:00 | 101.094 | 17.048 | 2013-06-14 10:00 | 12.95 | 29.9145 | 42.423 | 71.1795 | 8.0293 | 3547.1795 | 43.8205
2013-06-14 | 9:15 | 2013-06-14 09:15 | 98.2264 | 17.046 | 2013-06-14 10:15 | 12.95 | 29.9145 | 42.307 | 68.3119 | 10.8969 | 3544.3119 | 46.6881
2013-06-14 | 9:30 | 2013-06-14 09:30 | 94.4398 | 17.044 | 2013-06-14 10:30 | 12.952 | 29.9191 | 41.933 | 64.5207 | 14.6881 | 3540.5207 | 50.4793
2013-06-14 | 9:45 | 2013-06-14 09:45 | 88.7998 | 17.046 | 2013-06-14 10:45 | 12.952 | 29.9191 | 41.246 | 58.8807 | 20.3281 | 3534.8807 | 56.1193
2013-06-14 | 10:00 | 2013-06-14 10:00 | 92.9793 | 17.05 | 2013-06-14 11:00 | 12.953 | 29.9214 | 40.586 | 63.0579 | 16.1509 | 3539.0579 | 51.9421
2013-06-14 | 10:15 | 2013-06-14 10:15 | 104.547 | 17.048 | 2013-06-14 11:15 | 12.951 | 29.9168 | 39.456 | 74.6302 | 4.5786 | 3550.6302 | 40.3698
2013-06-14 | 10:30 | 2013-06-14 10:30 | 104.366 | 17.046 | 2013-06-14 11:30 | 12.951 | 29.9168 | 38.699 | 74.4492 | 4.7596 | 3550.4492 | 40.5508
2013-06-14 | 10:45 | 2013-06-14 10:45 | 104.162 | 17.044 | 2013-06-14 11:45 | 12.948 | 29.9099 | 37.853 | 74.2521 | 4.9567 | 3550.2521 | 40.7479
2013-06-14 | 11:00 | 2013-06-14 11:00 | 103.961 | 17.043 | 2013-06-14 12:00 | 12.947 | 29.9076 | 37.478 | 74.0534 | 5.1553 | 3550.0534 | 40.9466
2013-06-14 | 11:15 | 2013-06-14 11:15 | 103.741 | 17.042 | 2013-06-14 12:15 | 12.95 | 29.9145 | 36.709 | 73.8265 | 5.3823 | 3549.8265 | 41.1735
2013-06-14 | 11:30 | 2013-06-14 11:30 | 103.541 | 17.041 | 2013-06-14 12:30 | 12.951 | 29.9168 | 35.998 | 73.6242 | 5.5846 | 3549.6242 | 41.3758
2013-06-14 | 11:45 | 2013-06-14 11:45 | 103.2 | 17.039 | 2013-06-14 12:45 | 12.947 | 29.9076 | 35.381 | 73.2924 | 5.9163 | 3549.2924 | 41.7076
2013-06-14 | 12:00 | 2013-06-14 12:00 | 99.3189 | 17.035 | 2013-06-14 13:00 | 12.948 | 29.9099 | 34.825 | 69.409 | 9.7998 | 3545.409 | 45.591
2013-06-14 | 12:15 | 2013-06-14 12:15 | 90.299 | 17.036 | 2013-06-14 13:15 | 12.947 | 29.9076 | 34.51 | 60.3914 | 18.8173 | 3536.3914 | 54.6086
2013-06-14 | 12:30 | 2013-06-14 12:30 | 104.7 | 17.039 | 2013-06-14 13:30 | 12.945 | 29.903 | 34.441 | 74.797 | 4.4117 | 3550.7971 | 40.2029
2013-06-14 | 12:45 | 2013-06-14 12:45 | 103.713 | 17.037 | 2013-06-14 13:45 | 12.944 | 29.9006 | 34.382 | 73.8124 | 5.3964 | 3549.8124 | 41.1876
2013-06-14 | 13:00 | 2013-06-14 13:00 | 100.624 | 17.034 | 2013-06-14 14:00 | 12.94 | 29.8914 | 34.377 | 70.7326 | 8.4762 | 3546.7326 | 44.2674
2013-06-14 | 13:15 | 2013-06-14 13:15 | 94.388 | 17.034 | 2013-06-14 14:15 | 12.941 | 29.8937 | 34.567 | 64.4943 | 14.7145 | 3540.4943 | 50.5057
2013-06-14 | 13:30 | 2013-06-14 13:30 | 104.87 | 17.037 | 2013-06-14 14:30 | 12.94 | 29.8914 | 34.469 | 74.9786 | 4.2302 | 3550.9786 | 40.0214
2013-06-14 | 13:45 | 2013-06-14 13:45 | 104.51 | 17.036 | 2013-06-14 14:45 | 12.937 | 29.8845 | 34.375 | 74.6255 | 4.5832 | 3550.6255 | 40.3745
2013-06-14 | 14:00 | 2013-06-14 14:00 | 102.911 | 17.036 | 2013-06-14 15:00 | 12.936 | 29.8822 | 34.257 | 73.0288 | 6.1799 | 3549.0288 | 41.9712
2013-06-14 | 14:15 | 2013-06-14 14:15 | 98.3405 | 17.034 | 2013-06-14 15:15 | 12.937 | 29.8845 | 33.939 | 68.456 | 10.7527 | 3544.456 | 46.544
2013-06-14 | 14:30 | 2013-06-14 14:30 | 90.0056 | 17.035 | 2013-06-14 15:30 | 12.937 | 29.8845 | 33.954 | 60.1211 | 19.0876 | 3536.1211 | 54.8789
2013-06-14 | 14:45 | 2013-06-14 14:45 | 104.791 | 17.036 | 2013-06-14 15:45 | 12.937 | 29.8845 | 33.955 | 74.9065 | 4.3022 | 3550.9065 | 40.0935
2013-06-14 | 15:00 | 2013-06-14 15:00 | 104.03 | 17.036 | 2013-06-14 16:00 | 12.935 | 29.8799 | 33.963 | 74.1501 | 5.0586 | 3550.1501 | 40.8499
2013-06-14 | 15:15 | 2013-06-14 15:15 | 101.484 | 17.034 | 2013-06-14 16:15 | 12.929 | 29.866 | 33.959 | 71.618 | 7.5908 | 3547.618 | 43.382
2013-06-14 | 15:30 | 2013-06-14 15:30 | 102.968 | 17.036 | 2013-06-14 16:30 | 12.931 | 29.8706 | 33.753 | 73.0974 | 6.1114 | 3549.0974 | 41.9026
2013-06-14 | 15:45 | 2013-06-14 15:45 | 103.253 | 17.037 | 2013-06-14 16:45 | 12.932 | 29.8729 | 33.354 | 73.3801 | 5.8287 | 3549.3801 | 41.6199
2013-06-14 | 16:00 | 2013-06-14 16:00 | 103.211 | 17.038 | 2013-06-14 17:00 | 12.93 | 29.8683 | 32.875 | 73.3427 | 5.8661 | 3549.3427 | 41.6573
2013-06-14 | 16:15 | 2013-06-14 16:15 | 102.049 | 17.038 | 2013-06-14 17:15 | 12.927 | 29.8614 | 32.443 | 72.1876 | 7.0211 | 3548.1876 | 42.8124
2013-06-14 | 16:30 | 2013-06-14 16:30 | 100.023 | 17.037 | 2013-06-14 17:30 | 12.926 | 29.8591 | 32.171 | 70.1639 | 9.0448 | 3546.1639 | 44.8361
2013-06-14 | 16:45 | 2013-06-14 16:45 | 96.8004 | 17.036 | 2013-06-14 17:45 | 12.93 | 29.8683 | 31.569 | 66.9321 | 12.2767 | 3542.9321 | 48.0679
2013-06-14 | 17:00 | 2013-06-14 17:00 | 90.9558 | 17.037 | 2013-06-14 18:00 | 12.929 | 29.866 | 31.117 | 61.0898 | 18.119 | 3537.0898 | 53.9102
2013-06-14 | 17:15 | 2013-06-14 17:15 | 104.774 | 17.04 | 2013-06-14 18:15 | 12.931 | 29.8706 | 30.59 | 74.9034 | 4.3054 | 3550.9034 | 40.0966
2013-06-14 | 17:30 | 2013-06-14 17:30 | 104.484 | 17.039 | 2013-06-14 18:30 | 12.932 | 29.8729 | 29.898 | 74.6111 | 4.5977 | 3550.6111 | 40.3889
2013-06-14 | 17:45 | 2013-06-14 17:45 | 103.61 | 17.039 | 2013-06-14 18:45 | 12.93 | 29.8683 | 29.14 | 73.7417 | 5.4671 | 3549.7417 | 41.2583
2013-06-14 | 18:00 | 2013-06-14 18:00 | 101.378 | 17.037 | 2013-06-14 19:00 | 12.932 | 29.8729 | 28.182 | 71.5051 | 7.7037 | 3547.5051 | 43.4949
2013-06-14 | 18:15 | 2013-06-14 18:15 | 96.0311 | 17.036 | 2013-06-14 19:15 | 12.934 | 29.8775 | 27.118 | 66.1536 | 13.0552 | 3542.1536 | 48.8464
2013-06-14 | 18:30 | 2013-06-14 18:30 | 104.303 | 17.042 | 2013-06-14 19:30 | 12.934 | 29.8775 | 25.946 | 74.4255 | 4.7833 | 3550.4255 | 40.5745
2013-06-14 | 18:45 | 2013-06-14 18:45 | 103.003 | 17.044 | 2013-06-14 19:45 | 12.935 | 29.8799 | 24.492 | 73.1231 | 6.0856 | 3549.1231 | 41.8769
2013-06-14 | 19:00 | 2013-06-14 19:00 | 96.9105 | 17.04 | 2013-06-14 20:00 | 12.933 | 29.8752 | 22.363 | 67.0353 | 12.1735 | 3543.0353 | 47.9647
2013-06-14 | 19:15 | 2013-06-14 19:15 | 104.804 | 17.049 | 2013-06-14 20:15 | 12.935 | 29.8799 | 20.354 | 74.9241 | 4.2846 | 3550.9241 | 40.0759
2013-06-14 | 19:30 | 2013-06-14 19:30 | 103.952 | 17.046 | 2013-06-14 20:30 | 12.936 | 29.8822 | 18.783 | 74.0698 | 5.1389 | 3550.0698 | 40.9302
2013-06-14 | 19:45 | 2013-06-14 19:45 | 97.4524 | 17.041 | 2013-06-14 20:45 | 12.94 | 29.8914 | 17.596 | 67.561 | 11.6478 | 3543.561 | 47.439
2013-06-14 | 20:00 | 2013-06-14 20:00 | 104.827 | 17.051 | 2013-06-14 21:00 | 12.939 | 29.8891 | 16.511 | 74.9379 | 4.2709 | 3550.9379 | 40.0621
2013-06-14 | 20:15 | 2013-06-14 20:15 | 103.079 | 17.048 | 2013-06-14 21:15 | 12.941 | 29.8937 | 15.591 | 73.1853 | 6.0235 | 3549.1853 | 41.8147
2013-06-14 | 20:30 | 2013-06-14 20:30 | 99.7533 | 17.045 | 2013-06-14 21:30 | 12.944 | 29.9006 | 14.839 | 69.8527 | 9.3561 | 3545.8527 | 45.1473
2013-06-14 | 20:45 | 2013-06-14 20:45 | 92.7865 | 17.045 | 2013-06-14 21:45 | 12.944 | 29.9006 | 14.401 | 62.8859 | 16.3229 | 3538.8859 | 52.1141
2013-06-14 | 21:00 | 2013-06-14 21:00 | 104.74 | 17.052 | 2013-06-14 22:00 | 12.951 | 29.9168 | 14.061 | 74.8232 | 4.3856 | 3550.8232 | 40.1768
2013-06-14 | 21:15 | 2013-06-14 21:15 | 104.024 | 17.051 | 2013-06-14 22:15 | 12.951 | 29.9168 | 13.732 | 74.1072 | 5.1016 | 3550.1072 | 40.8928
2013-06-14 | 21:30 | 2013-06-14 21:30 | 100.456 | 17.048 | 2013-06-14 22:30 | 12.95 | 29.9145 | 13.388 | 70.5415 | 8.6673 | 3546.5415 | 44.4585
2013-06-14 | 21:45 | 2013-06-14 21:45 | 89.3897 | 17.05 | 2013-06-14 22:45 | 12.953 | 29.9214 | 12.973 | 59.4683 | 19.7405 | 3535.4683 | 55.5317
2013-06-14 | 22:00 | 2013-06-14 22:00 | 104.528 | 17.053 | 2013-06-14 23:00 | 12.949 | 29.9122 | 12.674 | 74.6158 | 4.593 | 3550.6158 | 40.3842
2013-06-14 | 22:15 | 2013-06-14 22:15 | 101.945 | 17.051 | 2013-06-14 23:15 | 12.952 | 29.9191 | 12.272 | 72.0259 | 7.1829 | 3548.0259 | 42.9741
2013-06-14 | 22:30 | 2013-06-14 22:30 | 92.2818 | 17.051 | 2013-06-14 23:30 | 12.949 | 29.9122 | 11.917 | 62.3696 | 16.8392 | 3538.3696 | 52.6304
2013-06-14 | 22:45 | 2013-06-14 22:45 | 104.612 | 17.054 | 2013-06-14 23:45 | 12.948 | 29.9099 | 11.583 | 74.7021 | 4.5067 | 3550.7021 | 40.2979
2013-06-14 | 23:00 | 2013-06-14 23:00 | 101.695 | 17.052 | 2013-06-15 | 12.948 | 29.9099 | 11.549 | 71.7851 | 7.4237 | 3547.7851 | 43.2149
2013-06-14 | 23:15 | 2013-06-14 23:15 | 88.9677 | 17.053 | 2013-06-15 00:15 | 12.948 | 29.9099 | 11.576 | 59.0578 | 20.151 | 3535.0578 | 55.9422
2013-06-14 | 23:30 | 2013-06-14 23:30 | 104.404 | 17.055 | 2013-06-15 00:30 | 12.948 | 29.9099 | 11.578 | 74.4941 | 4.7147 | 3550.4941 | 40.5059
2013-06-14 | 23:45 | 2013-06-14 23:45 | 99.4035 | 17.05 | 2013-06-15 00:45 | 12.947 | 29.9076 | 11.368 | 69.4959 | 9.7129 | 3545.4959 | 45.5041
2013-06-15 | 0:00 | 2013-06-15 | 100.375 | 17.056 | 2013-06-15 01:00 | 12.946 | 29.9053 | 10.424 | 70.4697 | 8.739 | 3546.4697 | 44.5303
2013-06-15 | 0:15 | 2013-06-15 00:15 | 103.536 | 17.054 | 2013-06-15 01:15 | 12.943 | 29.8983 | 9.348 | 73.6377 | 5.5711 | 3549.6377 | 41.3623
2013-06-15 | 0:30 | 2013-06-15 00:30 | 93.7701 | 17.053 | 2013-06-15 01:30 | 12.942 | 29.896 | 8.713 | 63.8741 | 15.3347 | 3539.8741 | 51.1259
2013-06-15 | 0:45 | 2013-06-15 00:45 | 104.611 | 17.055 | 2013-06-15 01:45 | 12.941 | 29.8937 | 8.342 | 74.7173 | 4.4915 | 3550.7173 | 40.2827
2013-06-15 | 1:00 | 2013-06-15 01:00 | 100.591 | 17.052 | 2013-06-15 02:00 | 12.941 | 29.8937 | 8.571 | 70.6973 | 8.5115 | 3546.6973 | 44.3027
2013-06-15 | 1:15 | 2013-06-15 01:15 | 97.5323 | 17.057 | 2013-06-15 02:15 | 12.939 | 29.8891 | 8.961 | 67.6432 | 11.5656 | 3543.6432 | 47.3568
2013-06-15 | 1:30 | 2013-06-15 01:30 | 103.577 | 17.055 | 2013-06-15 02:30 | 12.938 | 29.8868 | 9.515 | 73.6902 | 5.5186 | 3549.6902 | 41.3098
2013-06-15 | 1:45 | 2013-06-15 01:45 | 92.3149 | 17.054 | 2013-06-15 02:45 | 12.938 | 29.8868 | 9.965 | 62.4281 | 16.7807 | 3538.4281 | 52.5719
2013-06-15 | 2:00 | 2013-06-15 02:00 | 104.479 | 17.056 | 2013-06-15 03:00 | 12.941 | 29.8937 | 10.343 | 74.5853 | 4.6235 | 3550.5853 | 40.4147
2013-06-15 | 2:15 | 2013-06-15 02:15 | 98.1178 | 17.051 | 2013-06-15 03:15 | 12.939 | 29.8891 | 10.472 | 68.2287 | 10.9801 | 3544.2287 | 46.7713
2013-06-15 | 2:30 | 2013-06-15 02:30 | 104.735 | 17.056 | 2013-06-15 03:30 | 12.94 | 29.8914 | 10.339 | 74.8436 | 4.3652 | 3550.8436 | 40.1564
2013-06-15 | 2:45 | 2013-06-15 02:45 | 101.693 | 17.053 | 2013-06-15 03:45 | 12.939 | 29.8891 | 10.246 | 71.8039 | 7.4049 | 3547.8039 | 43.1961
2013-06-15 | 3:00 | 2013-06-15 03:00 | 95.0046 | 17.057 | 2013-06-15 04:00 | 12.944 | 29.9006 | 10.257 | 65.104 | 14.1048 | 3541.104 | 49.896
2013-06-15 | 3:15 | 2013-06-15 03:15 | 103.475 | 17.055 | 2013-06-15 04:15 | 12.941 | 29.8937 | 10.288 | 73.5813 | 5.6275 | 3549.5813 | 41.4187
2013-06-15 | 3:30 | 2013-06-15 03:30 | 90.4644 | 17.056 | 2013-06-15 04:30 | 12.946 | 29.9053 | 10.027 | 60.5591 | 18.6496 | 3536.5591 | 54.4409
2013-06-15 | 3:45 | 2013-06-15 03:45 | 104.283 | 17.055 | 2013-06-15 04:45 | 12.942 | 29.896 | 9.923 | 74.387 | 4.8218 | 3550.387 | 40.613
2013-06-15 | 4:00 | 2013-06-15 04:00 | 94.7616 | 17.052 | 2013-06-15 05:00 | 12.945 | 29.903 | 9.944 | 64.8586 | 14.3501 | 3540.8587 | 50.1413
2013-06-15 | 4:15 | 2013-06-15 04:15 | 104.578 | 17.057 | 2013-06-15 05:15 | 12.946 | 29.9053 | 9.891 | 74.6727 | 4.536 | 3550.6727 | 40.3273
2013-06-15 | 4:30 | 2013-06-15 04:30 | 96.4222 | 17.051 | 2013-06-15 05:30 | 12.945 | 29.903 | 9.827 | 66.5192 | 12.6895 | 3542.5192 | 48.4808
2013-06-15 | 4:45 | 2013-06-15 04:45 | 104.641 | 17.054 | 2013-06-15 05:45 | 12.95 | 29.9145 | 9.715 | 74.7265 | 4.4823 | 3550.7265 | 40.2735
2013-06-15 | 5:00 | 2013-06-15 05:00 | 98.566 | 17.05 | 2013-06-15 06:00 | 12.952 | 29.9191 | 11.655 | 68.6469 | 10.5619 | 3544.6469 | 46.3531
2013-06-15 | 5:15 | 2013-06-15 05:15 | 104.742 | 17.057 | 2013-06-15 06:15 | 12.952 | 29.9191 | 16.217 | 74.8229 | 4.3859 | 3550.8229 | 40.1771
2013-06-15 | 5:30 | 2013-06-15 05:30 | 100.062 | 17.053 | 2013-06-15 06:30 | 12.95 | 29.9145 | 20.97 | 70.1475 | 9.0613 | 3546.1475 | 44.8525
2013-06-15 | 5:45 | 2013-06-15 05:45 | 104.813 | 17.057 | 2013-06-15 06:45 | 12.949 | 29.9122 | 25.504 | 74.9008 | 4.308 | 3550.9008 | 40.0992
2013-06-15 | 6:00 | 2013-06-15 06:00 | 102.133 | 17.055 | 2013-06-15 07:00 | 12.952 | 29.9191 | 29.547 | 72.2139 | 6.9949 | 3548.2139 | 42.7861
2013-06-15 | 6:15 | 2013-06-15 06:15 | 98.3812 | 17.06 | 2013-06-15 07:15 | 12.948 | 29.9099 | 32.059 | 68.4713 | 10.7375 | 3544.4713 | 46.5287
2013-06-15 | 6:30 | 2013-06-15 06:30 | 103.63 | 17.057 | 2013-06-15 07:30 | 12.949 | 29.9122 | 33.968 | 73.7178 | 5.491 | 3549.7178 | 41.2822
2013-06-15 | 6:45 | 2013-06-15 06:45 | 92.6134 | 17.058 | 2013-06-15 07:45 | 12.952 | 29.9191 | 35.623 | 62.6943 | 16.5145 | 3538.6943 | 52.3057
2013-06-15 | 7:00 | 2013-06-15 07:00 | 104.614 | 17.06 | 2013-06-15 08:00 | 12.955 | 29.9261 | 37.186 | 74.688 | 4.5208 | 3550.688 | 40.312
2013-06-15 | 7:15 | 2013-06-15 07:15 | 100.25 | 17.053 | 2013-06-15 08:15 | 12.953 | 29.9214 | 37.864 | 70.3286 | 8.8802 | 3546.3286 | 44.6714
2013-06-15 | 7:30 | 2013-06-15 07:30 | 97.2662 | 17.059 | 2013-06-15 08:30 | 12.954 | 29.9237 | 38.62 | 67.3425 | 11.8663 | 3543.3425 | 47.6575
2013-06-15 | 7:45 | 2013-06-15 07:45 | 104.073 | 17.056 | 2013-06-15 08:45 | 12.955 | 29.9261 | 38.971 | 74.1469 | 5.0618 | 3550.1469 | 40.8531
2013-06-15 | 8:00 | 2013-06-15 08:00 | 102.734 | 17.053 | 2013-06-15 09:00 | 12.957 | 29.9307 | 38.836 | 72.8033 | 6.4055 | 3548.8033 | 42.1967
2013-06-15 | 8:15 | 2013-06-15 08:15 | 94.769 | 17.047 | 2013-06-15 09:15 | 12.958 | 29.933 | 39.361 | 64.836 | 14.3728 | 3540.836 | 50.164
2013-06-15 | 8:30 | 2013-06-15 08:30 | 104.778 | 17.055 | 2013-06-15 09:30 | 12.959 | 29.9353 | 39.297 | 74.8427 | 4.3661 | 3550.8427 | 40.1573
2013-06-15 | 8:45 | 2013-06-15 08:45 | 103.571 | 17.052 | 2013-06-15 09:45 | 12.959 | 29.9353 | 39.484 | 73.6357 | 5.5731 | 3549.6357 | 41.3643
2013-06-15 | 9:00 | 2013-06-15 09:00 | 97.7245 | 17.045 | 2013-06-15 10:00 | 12.959 | 29.9353 | 39.229 | 67.7892 | 11.4196 | 3543.7892 | 47.2108
2013-06-15 | 9:15 | 2013-06-15 09:15 | 87.6724 | 17.048 | 2013-06-15 10:15 | 12.959 | 29.9353 | 38.491 | 57.7371 | 21.4717 | 3533.7371 | 57.2629
2013-06-15 | 9:30 | 2013-06-15 09:30 | 104.603 | 17.051 | 2013-06-15 10:30 | 12.962 | 29.9422 | 37.989 | 74.6608 | 4.548 | 3550.6608 | 40.3392
2013-06-15 | 9:45 | 2013-06-15 09:45 | 103.218 | 17.047 | 2013-06-15 10:45 | 12.962 | 29.9422 | 37.576 | 73.2758 | 5.933 | 3549.2758 | 41.7242
2013-06-15 | 10:00 | 2013-06-15 10:00 | 99.115 | 17.042 | 2013-06-15 11:00 | 12.962 | 29.9422 | 37.05 | 69.1728 | 10.036 | 3545.1728 | 45.8272
2013-06-15 | 10:15 | 2013-06-15 10:15 | 91.9414 | 17.041 | 2013-06-15 11:15 | 12.963 | 29.9445 | 36.198 | 61.9969 | 17.2119 | 3537.9969 | 53.0031
2013-06-15 | 10:30 | 2013-06-15 10:30 | 104.804 | 17.046 | 2013-06-15 11:30 | 12.966 | 29.9515 | 35.173 | 74.8525 | 4.3562 | 3550.8525 | 40.1475
2013-06-15 | 10:45 | 2013-06-15 10:45 | 87.6557 | 17.044 | 2013-06-15 11:45 | 12.965 | 29.9491 | 34.415 | 57.7065 | 21.5022 | 3533.7065 | 57.2935
2013-06-15 | 11:00 | 2013-06-15 11:00 | 89.7664 | 17.041 | 2013-06-15 12:00 | 12.963 | 29.9445 | 34.112 | 59.8219 | 19.3869 | 3535.8219 | 55.1781
2013-06-15 | 11:15 | 2013-06-15 11:15 | 92.3718 | 17.04 | 2013-06-15 12:15 | 12.964 | 29.9468 | 33.707 | 62.425 | 16.7838 | 3538.425 | 52.575
2013-06-15 | 11:30 | 2013-06-15 11:30 | 97.0312 | 17.038 | 2013-06-15 12:30 | 12.964 | 29.9468 | 33.26 | 67.0844 | 12.1244 | 3543.0844 | 47.9156
2013-06-15 | 11:45 | 2013-06-15 11:45 | 97.3197 | 17.037 | 2013-06-15 12:45 | 12.962 | 29.9422 | 32.873 | 67.3775 | 11.8313 | 3543.3775 | 47.6225
2013-06-15 | 12:00 | 2013-06-15 12:00 | 97.0383 | 17.037 | 2013-06-15 13:00 | 12.965 | 29.9491 | 32.582 | 67.0892 | 12.1196 | 3543.0891 | 47.9109
2013-06-15 | 12:15 | 2013-06-15 12:15 | 96.5089 | 17.036 | 2013-06-15 13:15 | 12.962 | 29.9422 | 32.223 | 66.5667 | 12.6421 | 3542.5667 | 48.4333
2013-06-15 | 12:30 | 2013-06-15 12:30 | 96.433 | 17.036 | 2013-06-15 13:30 | 12.961 | 29.9399 | 32.129 | 66.4931 | 12.7157 | 3542.4931 | 48.5069
2013-06-15 | 12:45 | 2013-06-15 12:45 | 96.6855 | 17.036 | 2013-06-15 13:45 | 12.964 | 29.9468 | 32.154 | 66.7387 | 12.4701 | 3542.7387 | 48.2613
2013-06-15 | 13:00 | 2013-06-15 13:00 | 97.2941 | 17.035 | 2013-06-15 14:00 | 12.963 | 29.9445 | 32.585 | 67.3496 | 11.8592 | 3543.3496 | 47.6504
2013-06-15 | 13:15 | 2013-06-15 13:15 | 97.3586 | 17.035 | 2013-06-15 14:15 | 12.962 | 29.9422 | 33.133 | 67.4164 | 11.7924 | 3543.4164 | 47.5836
2013-06-15 | 13:30 | 2013-06-15 13:30 | 99.0618 | 17.035 | 2013-06-15 14:30 | 12.96 | 29.9376 | 33.037 | 69.1242 | 10.0846 | 3545.1242 | 45.8758
2013-06-15 | 13:45 | 2013-06-15 13:45 | 95.8994 | 17.034 | 2013-06-15 14:45 | 12.956 | 29.9284 | 33.115 | 65.971 | 13.2377 | 3541.971 | 49.029
2013-06-15 | 14:00 | 2013-06-15 14:00 | 92.211 | 17.035 | 2013-06-15 15:00 | 12.959 | 29.9353 | 33.269 | 62.2757 | 16.9331 | 3538.2757 | 52.7243
2013-06-15 | 14:15 | 2013-06-15 14:15 | 90.7501 | 17.036 | 2013-06-15 15:15 | 12.959 | 29.9353 | 33.294 | 60.8148 | 18.394 | 3536.8148 | 54.1852
2013-06-15 | 14:30 | 2013-06-15 14:30 | 104.704 | 17.038 | 2013-06-15 15:30 | 12.956 | 29.9284 | 33.187 | 74.7756 | 4.4331 | 3550.7756 | 40.2244
2013-06-15 | 14:45 | 2013-06-15 14:45 | 104.529 | 17.037 | 2013-06-15 15:45 | 12.958 | 29.933 | 33.029 | 74.596 | 4.6128 | 3550.596 | 40.404
2013-06-15 | 15:00 | 2013-06-15 15:00 | 104.17 | 17.038 | 2013-06-15 16:00 | 12.958 | 29.933 | 32.761 | 74.237 | 4.9718 | 3550.237 | 40.763
2013-06-15 | 15:15 | 2013-06-15 15:15 | 103.524 | 17.036 | 2013-06-15 16:15 | 12.957 | 29.9307 | 32.546 | 73.5933 | 5.6154 | 3549.5933 | 41.4067
2013-06-15 | 15:30 | 2013-06-15 15:30 | 102.026 | 17.037 | 2013-06-15 16:30 | 12.954 | 29.9237 | 32.342 | 72.1023 | 7.1065 | 3548.1023 | 42.8977
2013-06-15 | 15:45 | 2013-06-15 15:45 | 99.3922 | 17.037 | 2013-06-15 16:45 | 12.951 | 29.9168 | 31.636 | 69.4754 | 9.7334 | 3545.4754 | 45.5246
2013-06-15 | 16:00 | 2013-06-15 16:00 | 95.0537 | 17.037 | 2013-06-15 17:00 | 12.952 | 29.9191 | 31.09 | 65.1346 | 14.0742 | 3541.1346 | 49.8654
2013-06-15 | 16:15 | 2013-06-15 16:15 | 91.6661 | 17.037 | 2013-06-15 17:15 | 12.952 | 29.9191 | 30.741 | 61.747 | 17.4618 | 3537.747 | 53.253
2013-06-15 | 16:30 | 2013-06-15 16:30 | 104.758 | 17.04 | 2013-06-15 17:30 | 12.951 | 29.9168 | 30.48 | 74.8412 | 4.3676 | 3550.8412 | 40.1588
2013-06-15 | 16:45 | 2013-06-15 16:45 | 104.537 | 17.039 | 2013-06-15 17:45 | 12.95 | 29.9145 | 30.106 | 74.6225 | 4.5863 | 3550.6225 | 40.3775
2013-06-15 | 17:00 | 2013-06-15 17:00 | 103.914 | 17.039 | 2013-06-15 18:00 | 12.952 | 29.9191 | 29.655 | 73.9949 | 5.2139 | 3549.9949 | 41.0051
2013-06-15 | 17:15 | 2013-06-15 17:15 | 101.84 | 17.039 | 2013-06-15 18:15 | 12.954 | 29.9237 | 29.114 | 71.9163 | 7.2925 | 3547.9163 | 43.0837
2013-06-15 | 17:30 | 2013-06-15 17:30 | 97.7688 | 17.035 | 2013-06-15 18:30 | 12.956 | 29.9284 | 28.325 | 67.8404 | 11.3683 | 3543.8404 | 47.1596
2013-06-15 | 17:45 | 2013-06-15 17:45 | 89.6539 | 17.039 | 2013-06-15 18:45 | 12.959 | 29.9353 | 27.551 | 59.7186 | 19.4902 | 3535.7186 | 55.2814
2013-06-15 | 18:00 | 2013-06-15 18:00 | 104.696 | 17.044 | 2013-06-15 19:00 | 12.955 | 29.9261 | 26.799 | 74.7699 | 4.4388 | 3550.7699 | 40.2301
2013-06-15 | 18:15 | 2013-06-15 18:15 | 103.864 | 17.043 | 2013-06-15 19:15 | 12.958 | 29.933 | 25.937 | 73.931 | 5.2778 | 3549.931 | 41.069
2013-06-15 | 18:30 | 2013-06-15 18:30 | 100.083 | 17.04 | 2013-06-15 19:30 | 12.96 | 29.9376 | 24.827 | 70.1454 | 9.0634 | 3546.1454 | 44.8546
2013-06-15 | 18:45 | 2013-06-15 18:45 | 90.2776 | 17.042 | 2013-06-15 19:45 | 12.961 | 29.9399 | 23.303 | 60.3377 | 18.8711 | 3536.3377 | 54.6623
2013-06-15 | 19:00 | 2013-06-15 19:00 | 104.674 | 17.047 | 2013-06-15 20:00 | 12.964 | 29.9468 | 21.036 | 74.7272 | 4.4816 | 3550.7272 | 40.2728
2013-06-15 | 19:15 | 2013-06-15 19:15 | 102.662 | 17.045 | 2013-06-15 20:15 | 12.966 | 29.9515 | 18.854 | 72.7105 | 6.4982 | 3548.7105 | 42.2895
2013-06-15 | 19:30 | 2013-06-15 19:30 | 93.5635 | 17.042 | 2013-06-15 20:30 | 12.965 | 29.9491 | 17.136 | 63.6144 | 15.5944 | 3539.6143 | 51.3857
2013-06-15 | 19:45 | 2013-06-15 19:45 | 104.731 | 17.05 | 2013-06-15 20:45 | 12.965 | 29.9491 | 15.738 | 74.7818 | 4.4269 | 3550.7818 | 40.2182
2013-06-15 | 20:00 | 2013-06-15 20:00 | 102.056 | 17.047 | 2013-06-15 21:00 | 12.97 | 29.9607 | 14.694 | 72.0953 | 7.1135 | 3548.0953 | 42.9047
2013-06-15 | 20:15 | 2013-06-15 20:15 | 89.8527 | 17.047 | 2013-06-15 21:15 | 12.97 | 29.9607 | 13.891 | 59.892 | 19.3168 | 3535.892 | 55.108
2013-06-15 | 20:30 | 2013-06-15 20:30 | 104.533 | 17.051 | 2013-06-15 21:30 | 12.969 | 29.9584 | 13.236 | 74.5746 | 4.6342 | 3550.5746 | 40.4254
2013-06-15 | 20:45 | 2013-06-15 20:45 | 99.0037 | 17.045 | 2013-06-15 21:45 | 12.974 | 29.9699 | 12.91 | 69.0338 | 10.175 | 3545.0338 | 45.9662
2013-06-15 | 21:00 | 2013-06-15 21:00 | 104.878 | 17.054 | 2013-06-15 22:00 | 12.977 | 29.9769 | 12.647 | 74.9011 | 4.3076 | 3550.9011 | 40.0989
2013-06-15 | 21:15 | 2013-06-15 21:15 | 102.75 | 17.051 | 2013-06-15 22:15 | 12.977 | 29.9769 | 11.697 | 72.7731 | 6.4356 | 3548.7731 | 42.2269
2013-06-15 | 21:30 | 2013-06-15 21:30 | 89.2663 | 17.05 | 2013-06-15 22:30 | 12.98 | 29.9838 | 10.618 | 59.2825 | 19.9263 | 3535.2825 | 55.7175
2013-06-15 | 21:45 | 2013-06-15 21:45 | 104.414 | 17.052 | 2013-06-15 22:45 | 12.98 | 29.9838 | 9.674 | 74.4302 | 4.7786 | 3550.4302 | 40.5698
2013-06-15 | 22:00 | 2013-06-15 22:00 | 95.6447 | 17.047 | 2013-06-15 23:00 | 12.975 | 29.9722 | 8.89 | 65.6724 | 13.5363 | 3541.6725 | 49.3275
2013-06-15 | 22:15 | 2013-06-15 22:15 | 104.681 | 17.054 | 2013-06-15 23:15 | 12.977 | 29.9769 | 8.319 | 74.7041 | 4.5046 | 3550.7041 | 40.2959
2013-06-15 | 22:30 | 2013-06-15 22:30 | 97.8576 | 17.049 | 2013-06-15 23:30 | 12.977 | 29.9769 | 7.85 | 67.8807 | 11.328 | 3543.8807 | 47.1193
2013-06-15 | 22:45 | 2013-06-15 22:45 | 104.793 | 17.057 | 2013-06-15 23:45 | 12.979 | 29.9815 | 7.318 | 74.8115 | 4.3973 | 3550.8115 | 40.1885
2013-06-15 | 23:00 | 2013-06-15 23:00 | 98.4427 | 17.05 | 2013-06-16 | 12.978 | 29.9792 | 6.937 | 68.4635 | 10.7453 | 3544.4635 | 46.5365
2013-06-15 | 23:15 | 2013-06-15 23:15 | 104.797 | 17.056 | 2013-06-16 00:15 | 12.977 | 29.9769 | 6.759 | 74.8201 | 4.3886 | 3550.8201 | 40.1799
2013-06-15 | 23:30 | 2013-06-15 23:30 | 99.0657 | 17.051 | 2013-06-16 00:30 | 12.975 | 29.9722 | 6.681 | 69.0935 | 10.1153 | 3545.0934 | 45.9066
2013-06-15 | 23:45 | 2013-06-15 23:45 | 104.816 | 17.057 | 2013-06-16 00:45 | 12.975 | 29.9722 | 6.502 | 74.8438 | 4.365 | 3550.8438 | 40.1562
2013-06-16 | 0:00 | 2013-06-16 | 98.7952 | 17.051 | 2013-06-16 01:00 | 12.974 | 29.9699 | 6.295 | 68.8253 | 10.3835 | 3544.8253 | 46.1747
2013-06-16 | 0:15 | 2013-06-16 00:15 | 104.809 | 17.057 | 2013-06-16 01:15 | 12.972 | 29.9653 | 6.955 | 74.8437 | 4.3651 | 3550.8437 | 40.1563
2013-06-16 | 0:30 | 2013-06-16 00:30 | 98.3856 | 17.051 | 2013-06-16 01:30 | 12.975 | 29.9722 | 7.766 | 68.4133 | 10.7954 | 3544.4133 | 46.5867
2013-06-16 | 0:45 | 2013-06-16 00:45 | 104.777 | 17.056 | 2013-06-16 01:45 | 12.973 | 29.9676 | 8.56 | 74.8094 | 4.3994 | 3550.8094 | 40.1906
2013-06-16 | 1:00 | 2013-06-16 01:00 | 97.0531 | 17.051 | 2013-06-16 02:00 | 12.968 | 29.9561 | 9.089 | 67.097 | 12.1118 | 3543.097 | 47.903
2013-06-16 | 1:15 | 2013-06-16 01:15 | 104.707 | 17.056 | 2013-06-16 02:15 | 12.967 | 29.9538 | 9.643 | 74.7532 | 4.4556 | 3550.7532 | 40.2468
2013-06-16 | 1:30 | 2013-06-16 01:30 | 95.6858 | 17.053 | 2013-06-16 02:30 | 12.967 | 29.9538 | 10.092 | 65.732 | 13.4767 | 3541.732 | 49.268
2013-06-16 | 1:45 | 2013-06-16 01:45 | 104.588 | 17.056 | 2013-06-16 02:45 | 12.966 | 29.9515 | 10.366 | 74.6365 | 4.5722 | 3550.6365 | 40.3635
2013-06-16 | 2:00 | 2013-06-16 02:00 | 92.8817 | 17.055 | 2013-06-16 03:00 | 12.967 | 29.9538 | 10.544 | 62.9279 | 16.2809 | 3538.9279 | 52.0721
2013-06-16 | 2:15 | 2013-06-16 02:15 | 104.32 | 17.056 | 2013-06-16 03:15 | 12.966 | 29.9515 | 10.638 | 74.3685 | 4.8402 | 3550.3685 | 40.6315
2013-06-16 | 2:30 | 2013-06-16 02:30 | 88.3055 | 17.056 | 2013-06-16 03:30 | 12.967 | 29.9538 | 10.612 | 58.3517 | 20.8571 | 3534.3517 | 56.6483
2013-06-16 | 2:45 | 2013-06-16 02:45 | 103.848 | 17.055 | 2013-06-16 03:45 | 12.969 | 29.9584 | 10.543 | 73.8896 | 5.3192 | 3549.8896 | 41.1104
2013-06-16 | 3:00 | 2013-06-16 03:00 | 89.595 | 17.057 | 2013-06-16 04:00 | 12.968 | 29.9561 | 10.608 | 59.6389 | 19.5699 | 3535.6389 | 55.3611
2013-06-16 | 3:15 | 2013-06-16 03:15 | 102.881 | 17.055 | 2013-06-16 04:15 | 12.968 | 29.9561 | 10.637 | 72.9249 | 6.2839 | 3548.9249 | 42.0751
2013-06-16 | 3:30 | 2013-06-16 03:30 | 104.941 | 17.058 | 2013-06-16 04:30 | 12.974 | 29.9699 | 10.068 | 74.9711 | 4.2377 | 3550.9711 | 40.0289
2013-06-16 | 3:45 | 2013-06-16 03:45 | 100.686 | 17.053 | 2013-06-16 04:45 | 12.972 | 29.9653 | 8.734 | 70.7207 | 8.4881 | 3546.7207 | 44.2793
2013-06-16 | 4:00 | 2013-06-16 04:00 | 104.855 | 17.057 | 2013-06-16 05:00 | 12.973 | 29.9676 | 7.61 | 74.8874 | 4.3214 | 3550.8874 | 40.1126
2013-06-16 | 4:15 | 2013-06-16 04:15 | 97.9282 | 17.052 | 2013-06-16 05:15 | 12.977 | 29.9769 | 6.626 | 67.9513 | 11.2574 | 3543.9513 | 47.0487
2013-06-16 | 4:30 | 2013-06-16 04:30 | 104.719 | 17.057 | 2013-06-16 05:30 | 12.978 | 29.9792 | 6.003 | 74.7398 | 4.469 | 3550.7398 | 40.2602
2013-06-16 | 4:45 | 2013-06-16 04:45 | 94.433 | 17.054 | 2013-06-16 05:45 | 12.978 | 29.9792 | 5.656 | 64.4538 | 14.755 | 3540.4538 | 50.5462
2013-06-16 | 5:00 | 2013-06-16 05:00 | 104.489 | 17.058 | 2013-06-16 06:00 | 12.98 | 29.9838 | 7.886 | 74.5052 | 4.7036 | 3550.5052 | 40.4948
2013-06-16 | 5:15 | 2013-06-16 05:15 | 88.7998 | 17.057 | 2013-06-16 06:15 | 12.98 | 29.9838 | 13.216 | 58.816 | 20.3928 | 3534.816 | 56.184
2013-06-16 | 5:30 | 2013-06-16 05:30 | 103.769 | 17.056 | 2013-06-16 06:30 | 12.982 | 29.9884 | 18.284 | 73.7806 | 5.4282 | 3549.7806 | 41.2194
2013-06-16 | 5:45 | 2013-06-16 05:45 | 96.7436 | 17.059 | 2013-06-16 06:45 | 12.978 | 29.9792 | 23.58 | 66.7644 | 12.4444 | 3542.7644 | 48.2356
2013-06-16 | 6:00 | 2013-06-16 06:00 | 102.404 | 17.055 | 2013-06-16 07:00 | 12.978 | 29.9792 | 29.157 | 72.4248 | 6.784 | 3548.4248 | 42.5752
2013-06-16 | 6:15 | 2013-06-16 06:15 | 104.969 | 17.06 | 2013-06-16 07:15 | 12.981 | 29.9861 | 33.525 | 74.9829 | 4.2259 | 3550.9829 | 40.0171
2013-06-16 | 6:30 | 2013-06-16 06:30 | 101.498 | 17.054 | 2013-06-16 07:30 | 12.982 | 29.9884 | 36.537 | 71.5096 | 7.6992 | 3547.5096 | 43.4904
2013-06-16 | 6:45 | 2013-06-16 06:45 | 104.961 | 17.059 | 2013-06-16 07:45 | 12.985 | 29.9953 | 38.88 | 74.9656 | 4.2431 | 3550.9657 | 40.0343
2013-06-16 | 7:00 | 2013-06-16 07:00 | 103.868 | 17.058 | 2013-06-16 08:00 | 12.987 | 30 | 39.559 | 73.868 | 5.3407 | 3549.868 | 41.132
2013-06-16 | 7:15 | 2013-06-16 07:15 | 76.0529 | 17.062 | 2013-06-16 08:15 | 12.987 | 30 | 39.815 | 46.0529 | 33.1559 | 3522.0529 | 68.9471
2013-06-16 | 7:30 | 2013-06-16 07:30 | 71.6879 | 17.054 | 2013-06-16 08:30 | 12.99 | 30.0069 | 40.378 | 41.681 | 37.5278 | 3517.681 | 73.319
2013-06-16 | 7:45 | 2013-06-16 07:45 | 73.4103 | 17.046 | 2013-06-16 08:45 | 12.991 | 30.0092 | 40.747 | 43.4011 | 35.8077 | 3519.4011 | 71.5989
2013-06-16 | 8:00 | 2013-06-16 08:00 | 74.5135 | 17.044 | 2013-06-16 09:00 | 12.991 | 30.0092 | 40.937 | 44.5043 | 34.7045 | 3520.5043 | 70.4957
2013-06-16 | 8:15 | 2013-06-16 08:15 | 103.352 | 17.037 | 2013-06-16 09:15 | 12.991 | 30.0092 | 40.843 | 73.3428 | 5.866 | 3549.3428 | 41.6572
2013-06-16 | 8:30 | 2013-06-16 08:30 | 104.22 | 17.053 | 2013-06-16 09:30 | 12.99 | 30.0069 | 40.621 | 74.2131 | 4.9957 | 3550.2131 | 40.7869
2013-06-16 | 8:45 | 2013-06-16 08:45 | 98.4293 | 17.046 | 2013-06-16 09:45 | 12.989 | 30.0046 | 40.198 | 68.4247 | 10.7841 | 3544.4247 | 46.5753
2013-06-16 | 9:00 | 2013-06-16 09:00 | 104.99 | 17.08 | 2013-06-16 10:00 | 12.988 | 30.0023 | 39.736 | 74.9877 | 4.2211 | 3550.9877 | 40.0123
2013-06-16 | 9:15 | 2013-06-16 09:15 | 105.064 | 17.057 | 2013-06-16 10:15 | 12.987 | 30 | 39.246 | 75.064 | 4.1448 | 3551.064 | 39.936
2013-06-16 | 9:30 | 2013-06-16 09:30 | 104.754 | 17.051 | 2013-06-16 10:30 | 12.987 | 30 | 38.654 | 74.754 | 4.4547 | 3550.754 | 40.246
2013-06-16 | 9:45 | 2013-06-16 09:45 | 93.2276 | 17.035 | 2013-06-16 10:45 | 12.988 | 30.0023 | 38.233 | 63.2253 | 15.9835 | 3539.2253 | 51.7747
2013-06-16 | 10:00 | 2013-06-16 10:00 | 105.41 | 17.047 | 2013-06-16 11:00 | 12.99 | 30.0069 | 37.164 | 75.4031 | 3.8057 | 3551.4031 | 39.5969
2013-06-16 | 10:15 | 2013-06-16 10:15 | 105.368 | 17.041 | 2013-06-16 11:15 | 12.99 | 30.0069 | 36.117 | 75.3611 | 3.8477 | 3551.3611 | 39.6389
2013-06-16 | 10:30 | 2013-06-16 10:30 | 105.356 | 17.038 | 2013-06-16 11:30 | 12.991 | 30.0092 | 35.091 | 75.3468 | 3.862 | 3551.3468 | 39.6532
2013-06-16 | 10:45 | 2013-06-16 10:45 | 105.346 | 17.035 | 2013-06-16 11:45 | 12.992 | 30.0115 | 34.561 | 75.3345 | 3.8743 | 3551.3345 | 39.6655
2013-06-16 | 11:00 | 2013-06-16 11:00 | 105.002 | 17.035 | 2013-06-16 12:00 | 12.99 | 30.0069 | 34.225 | 74.9951 | 4.2137 | 3550.9951 | 40.0049
2013-06-16 | 11:15 | 2013-06-16 11:15 | 102.043 | 17.029 | 2013-06-16 12:15 | 12.992 | 30.0115 | 33.785 | 72.0315 | 7.1773 | 3548.0315 | 42.9685
2013-06-16 | 11:30 | 2013-06-16 11:30 | 91.9824 | 17.029 | 2013-06-16 12:30 | 12.991 | 30.0092 | 33.288 | 61.9732 | 17.2356 | 3537.9732 | 53.0268
2013-06-16 | 11:45 | 2013-06-16 11:45 | 105.615 | 17.035 | 2013-06-16 12:45 | 12.99 | 30.0069 | 32.869 | 75.6081 | 3.6007 | 3551.6081 | 39.3919
2013-06-16 | 12:00 | 2013-06-16 12:00 | 105.59 | 17.034 | 2013-06-16 13:00 | 12.986 | 29.9977 | 32.622 | 75.5923 | 3.6164 | 3551.5923 | 39.4077
2013-06-16 | 12:15 | 2013-06-16 12:15 | 105.557 | 17.034 | 2013-06-16 13:15 | 12.989 | 30.0046 | 32.574 | 75.5524 | 3.6564 | 3551.5524 | 39.4476
2013-06-16 | 12:30 | 2013-06-16 12:30 | 105.475 | 17.033 | 2013-06-16 13:30 | 12.988 | 30.0023 | 32.571 | 75.4727 | 3.7361 | 3551.4727 | 39.5273
2013-06-16 | 12:45 | 2013-06-16 12:45 | 104.998 | 17.032 | 2013-06-16 13:45 | 12.985 | 29.9953 | 32.882 | 75.0027 | 4.2061 | 3551.0026 | 39.9974
2013-06-16 | 13:00 | 2013-06-16 13:00 | 102.015 | 17.027 | 2013-06-16 14:00 | 12.984 | 29.993 | 33.277 | 72.022 | 7.1868 | 3548.022 | 42.978
2013-06-16 | 13:15 | 2013-06-16 13:15 | 93.7921 | 17.029 | 2013-06-16 14:15 | 12.983 | 29.9907 | 33.638 | 63.8014 | 15.4074 | 3539.8014 | 51.1986
2013-06-16 | 13:30 | 2013-06-16 13:30 | 105.706 | 17.034 | 2013-06-16 14:30 | 12.982 | 29.9884 | 34.005 | 75.7176 | 3.4912 | 3551.7176 | 39.2824
2013-06-16 | 13:45 | 2013-06-16 13:45 | 105.68 | 17.034 | 2013-06-16 14:45 | 12.979 | 29.9815 | 34.149 | 75.6985 | 3.5103 | 3551.6985 | 39.3015
2013-06-16 | 14:00 | 2013-06-16 14:00 | 105.663 | 17.034 | 2013-06-16 15:00 | 12.977 | 29.9769 | 34.163 | 75.6861 | 3.5226 | 3551.6861 | 39.3139
2013-06-16 | 14:15 | 2013-06-16 14:15 | 105.623 | 17.032 | 2013-06-16 15:15 | 12.978 | 29.9792 | 34.29 | 75.6438 | 3.565 | 3551.6438 | 39.3562
2013-06-16 | 14:30 | 2013-06-16 14:30 | 105.55 | 17.031 | 2013-06-16 15:30 | 12.98 | 29.9838 | 34.341 | 75.5662 | 3.6426 | 3551.5662 | 39.4338
2013-06-16 | 14:45 | 2013-06-16 14:45 | 105.182 | 17.032 | 2013-06-16 15:45 | 12.976 | 29.9746 | 34.305 | 75.2074 | 4.0013 | 3551.2074 | 39.7926
2013-06-16 | 15:00 | 2013-06-16 15:00 | 103.504 | 17.029 | 2013-06-16 16:00 | 12.977 | 29.9769 | 34.314 | 73.5271 | 5.6816 | 3549.5271 | 41.4729
2013-06-16 | 15:15 | 2013-06-16 15:15 | 98.9478 | 17.026 | 2013-06-16 16:15 | 12.976 | 29.9746 | 34.251 | 68.9732 | 10.2355 | 3544.9732 | 46.0268
2013-06-16 | 15:30 | 2013-06-16 15:30 | 86.8409 | 17.035 | 2013-06-16 16:30 | 12.978 | 29.9792 | 34.123 | 56.8617 | 22.3471 | 3532.8617 | 58.1383
2013-06-16 | 15:45 | 2013-06-16 15:45 | 105.767 | 17.035 | 2013-06-16 16:45 | 12.976 | 29.9746 | 34.06 | 75.7924 | 3.4163 | 3551.7924 | 39.2076
2013-06-16 | 16:00 | 2013-06-16 16:00 | 105.731 | 17.033 | 2013-06-16 17:00 | 12.977 | 29.9769 | 33.836 | 75.7541 | 3.4547 | 3551.7541 | 39.2459
2013-06-16 | 16:15 | 2013-06-16 16:15 | 105.689 | 17.033 | 2013-06-16 17:15 | 12.974 | 29.9699 | 33.386 | 75.7191 | 3.4897 | 3551.7191 | 39.2809
2013-06-16 | 16:30 | 2013-06-16 16:30 | 105.602 | 17.033 | 2013-06-16 17:30 | 12.975 | 29.9722 | 33.121 | 75.6298 | 3.579 | 3551.6298 | 39.3702
2013-06-16 | 16:45 | 2013-06-16 16:45 | 105.178 | 17.031 | 2013-06-16 17:45 | 12.974 | 29.9699 | 32.728 | 75.2081 | 4.0007 | 3551.2081 | 39.7919
2013-06-16 | 17:00 | 2013-06-16 17:00 | 102.984 | 17.029 | 2013-06-16 18:00 | 12.976 | 29.9746 | 32.132 | 73.0094 | 6.1993 | 3549.0094 | 41.9906
2013-06-16 | 17:15 | 2013-06-16 17:15 | 96.896 | 17.027 | 2013-06-16 18:15 | 12.976 | 29.9746 | 31.329 | 66.9214 | 12.2873 | 3542.9214 | 48.0786
2013-06-16 | 17:30 | 2013-06-16 17:30 | 105.83 | 17.035 | 2013-06-16 18:30 | 12.977 | 29.9769 | 30.478 | 75.8531 | 3.3556 | 3551.8531 | 39.1469
2013-06-16 | 17:45 | 2013-06-16 17:45 | 105.804 | 17.034 | 2013-06-16 18:45 | 12.98 | 29.9838 | 29.663 | 75.8202 | 3.3886 | 3551.8202 | 39.1798
2013-06-16 | 18:00 | 2013-06-16 18:00 | 105.76 | 17.034 | 2013-06-16 19:00 | 12.979 | 29.9815 | 28.851 | 75.7785 | 3.4303 | 3551.7785 | 39.2215
2013-06-16 | 18:15 | 2013-06-16 18:15 | 105.673 | 17.032 | 2013-06-16 19:15 | 12.979 | 29.9815 | 27.889 | 75.6915 | 3.5173 | 3551.6915 | 39.3085
2013-06-16 | 18:30 | 2013-06-16 18:30 | 104.905 | 17.032 | 2013-06-16 19:30 | 12.983 | 29.9907 | 26.524 | 74.9143 | 4.2945 | 3550.9143 | 40.0857
2013-06-16 | 18:45 | 2013-06-16 18:45 | 97.9949 | 17.026 | 2013-06-16 19:45 | 12.982 | 29.9884 | 24.709 | 68.0065 | 11.2023 | 3544.0065 | 46.9935
2013-06-16 | 19:00 | 2013-06-16 19:00 | 105.873 | 17.037 | 2013-06-16 20:00 | 12.982 | 29.9884 | 22.294 | 75.8846 | 3.3242 | 3551.8846 | 39.1154
2013-06-16 | 19:15 | 2013-06-16 19:15 | 105.826 | 17.038 | 2013-06-16 20:15 | 12.985 | 29.9953 | 20.007 | 75.8306 | 3.3781 | 3551.8306 | 39.1694
2013-06-16 | 19:30 | 2013-06-16 19:30 | 105.721 | 17.038 | 2013-06-16 20:30 | 12.985 | 29.9953 | 18.252 | 75.7257 | 3.4831 | 3551.7256 | 39.2744
2013-06-16 | 19:45 | 2013-06-16 19:45 | 104.314 | 17.037 | 2013-06-16 20:45 | 12.985 | 29.9953 | 16.987 | 74.3186 | 4.8901 | 3550.3187 | 40.6813
2013-06-16 | 20:00 | 2013-06-16 20:00 | 97.2537 | 17.046 | 2013-06-16 21:00 | 12.983 | 29.9907 | 15.916 | 67.263 | 11.9458 | 3543.263 | 47.737
2013-06-16 | 20:15 | 2013-06-16 20:15 | 105.873 | 17.052 | 2013-06-16 21:15 | 12.988 | 30.0023 | 14.785 | 75.8707 | 3.3381 | 3551.8707 | 39.1293
2013-06-16 | 20:30 | 2013-06-16 20:30 | 105.773 | 17.048 | 2013-06-16 21:30 | 12.989 | 30.0046 | 13.619 | 75.7684 | 3.4404 | 3551.7684 | 39.2316
2013-06-16 | 20:45 | 2013-06-16 20:45 | 105.673 | 17.046 | 2013-06-16 21:45 | 12.99 | 30.0069 | 12.735 | 75.6661 | 3.5427 | 3551.6661 | 39.3339
2013-06-16 | 21:00 | 2013-06-16 21:00 | 100.269 | 17.035 | 2013-06-16 22:00 | 12.992 | 30.0115 | 11.94 | 70.2575 | 8.9513 | 3546.2575 | 44.7425
2013-06-16 | 21:15 | 2013-06-16 21:15 | 105.928 | 17.065 | 2013-06-16 22:15 | 12.992 | 30.0115 | 11.458 | 75.9165 | 3.2923 | 3551.9165 | 39.0835
2013-06-16 | 21:30 | 2013-06-16 21:30 | 105.831 | 17.054 | 2013-06-16 22:30 | 12.99 | 30.0069 | 10.996 | 75.8241 | 3.3847 | 3551.8241 | 39.1759
2013-06-16 | 21:45 | 2013-06-16 21:45 | 105.377 | 17.052 | 2013-06-16 22:45 | 12.99 | 30.0069 | 10.737 | 75.3701 | 3.8387 | 3551.3701 | 39.6299
2013-06-16 | 22:00 | 2013-06-16 22:00 | 100.987 | 17.078 | 2013-06-16 23:00 | 12.989 | 30.0046 | 10.458 | 70.9824 | 8.2264 | 3546.9824 | 44.0176
2013-06-16 | 22:15 | 2013-06-16 22:15 | 105.91 | 17.066 | 2013-06-16 23:15 | 12.99 | 30.0069 | 9.962 | 75.9031 | 3.3057 | 3551.9031 | 39.0969
2013-06-16 | 22:30 | 2013-06-16 22:30 | 105.7 | 17.058 | 2013-06-16 23:30 | 12.989 | 30.0046 | 9.465 | 75.6954 | 3.5134 | 3551.6954 | 39.3046
2013-06-16 | 22:45 | 2013-06-16 22:45 | 104.611 | 17.056 | 2013-06-16 23:45 | 12.989 | 30.0046 | 8.935 | 74.6064 | 4.6024 | 3550.6064 | 40.3936
2013-06-16 | 23:00 | 2013-06-16 23:00 | 105.971 | 17.075 | 2013-06-17 | 12.99 | 30.0069 | 8.359 | 75.9641 | 3.2447 | 3551.9641 | 39.0359
2013-06-16 | 23:15 | 2013-06-16 23:15 | 105.887 | 17.064 | 2013-06-17 00:15 | 12.989 | 30.0046 | 7.989 | 75.8824 | 3.3264 | 3551.8824 | 39.1176
2013-06-16 | 23:30 | 2013-06-16 23:30 | 105.289 | 17.058 | 2013-06-17 00:30 | 12.989 | 30.0046 | 7.652 | 75.2844 | 3.9244 | 3551.2844 | 39.7156
2013-06-16 | 23:45 | 2013-06-16 23:45 | 105.995 | 17.076 | 2013-06-17 00:45 | 12.983 | 29.9907 | 7.475 | 76.0043 | 3.2045 | 3552.0043 | 38.9957
2013-06-17 | 0:00 | 2013-06-17 | 105.907 | 17.067 | 2013-06-17 01:00 | 12.98 | 29.9838 | 7.383 | 75.9232 | 3.2856 | 3551.9232 | 39.0768
2013-06-17 | 0:15 | 2013-06-17 00:15 | 105.427 | 17.06 | 2013-06-17 01:15 | 12.983 | 29.9907 | 8.336 | 75.4363 | 3.7725 | 3551.4363 | 39.5637
2013-06-17 | 0:30 | 2013-06-17 00:30 | 106.002 | 17.076 | 2013-06-17 01:30 | 12.982 | 29.9884 | 9.325 | 76.0136 | 3.1952 | 3552.0136 | 38.9864
2013-06-17 | 0:45 | 2013-06-17 00:45 | 105.906 | 17.067 | 2013-06-17 01:45 | 12.98 | 29.9838 | 10.038 | 75.9222 | 3.2866 | 3551.9222 | 39.0778
2013-06-17 | 1:00 | 2013-06-17 01:00 | 105.228 | 17.06 | 2013-06-17 02:00 | 12.979 | 29.9815 | 10.624 | 75.2465 | 3.9623 | 3551.2465 | 39.7535
2013-06-17 | 1:15 | 2013-06-17 01:15 | 106.004 | 17.076 | 2013-06-17 02:15 | 12.98 | 29.9838 | 10.994 | 76.0202 | 3.1886 | 3552.0202 | 38.9798
2013-06-17 | 1:30 | 2013-06-17 01:30 | 105.905 | 17.068 | 2013-06-17 02:30 | 12.977 | 29.9769 | 10.98 | 75.9281 | 3.2806 | 3551.9281 | 39.0719
2013-06-17 | 1:45 | 2013-06-17 01:45 | 104.63 | 17.06 | 2013-06-17 02:45 | 12.979 | 29.9815 | 10.792 | 74.6485 | 4.5603 | 3550.6485 | 40.3515
2013-06-17 | 2:00 | 2013-06-17 02:00 | 106.002 | 17.076 | 2013-06-17 03:00 | 12.978 | 29.9792 | 10.751 | 76.0228 | 3.186 | 3552.0228 | 38.9772
2013-06-17 | 2:15 | 2013-06-17 02:15 | 105.885 | 17.066 | 2013-06-17 03:15 | 12.976 | 29.9746 | 10.68 | 75.9104 | 3.2983 | 3551.9104 | 39.0896
2013-06-17 | 2:30 | 2013-06-17 02:30 | 102.916 | 17.057 | 2013-06-17 03:30 | 12.976 | 29.9746 | 10.224 | 72.9414 | 6.2673 | 3548.9414 | 42.0586
2013-06-17 | 2:45 | 2013-06-17 02:45 | 105.993 | 17.074 | 2013-06-17 03:45 | 12.976 | 29.9746 | 9.461 | 76.0184 | 3.1903 | 3552.0184 | 38.9816
2013-06-17 | 3:00 | 2013-06-17 03:00 | 105.856 | 17.066 | 2013-06-17 04:00 | 12.976 | 29.9746 | 8.999 | 75.8814 | 3.3273 | 3551.8814 | 39.1186
2013-06-17 | 3:15 | 2013-06-17 03:15 | 98.6984 | 17.051 | 2013-06-17 04:15 | 12.974 | 29.9699 | 9.159 | 68.7285 | 10.4803 | 3544.7285 | 46.2715
2013-06-17 | 3:30 | 2013-06-17 03:30 | 105.977 | 17.072 | 2013-06-17 04:30 | 12.972 | 29.9653 | 8.761 | 76.0117 | 3.1971 | 3552.0117 | 38.9883
2013-06-17 | 3:45 | 2013-06-17 03:45 | 105.79 | 17.063 | 2013-06-17 04:45 | 12.969 | 29.9584 | 8.141 | 75.8316 | 3.3772 | 3551.8316 | 39.1684
2013-06-17 | 4:00 | 2013-06-17 04:00 | 90.0036 | 17.063 | 2013-06-17 05:00 | 12.972 | 29.9653 | 7.8 | 60.0383 | 19.1705 | 3536.0383 | 54.9617
2013-06-17 | 4:15 | 2013-06-17 04:15 | 105.966 | 17.071 | 2013-06-17 05:15 | 12.974 | 29.9699 | 7.644 | 75.9961 | 3.2127 | 3551.9961 | 39.0039
2013-06-17 | 4:30 | 2013-06-17 04:30 | 105.864 | 17.066 | 2013-06-17 05:30 | 12.973 | 29.9676 | 7.749 | 75.8964 | 3.3124 | 3551.8964 | 39.1036
2013-06-17 | 4:45 | 2013-06-17 04:45 | 99.5717 | 17.052 | 2013-06-17 05:45 | 12.978 | 29.9792 | 8.722 | 69.5925 | 9.6163 | 3545.5925 | 45.4075
2013-06-17 | 5:00 | 2013-06-17 05:00 | 105.996 | 17.073 | 2013-06-17 06:00 | 12.977 | 29.9769 | 11.584 | 76.0191 | 3.1897 | 3552.0191 | 38.9809
2013-06-17 | 5:15 | 2013-06-17 05:15 | 105.813 | 17.064 | 2013-06-17 06:15 | 12.976 | 29.9746 | 16.473 | 75.8384 | 3.3703 | 3551.8384 | 39.1616
2013-06-17 | 5:30 | 2013-06-17 05:30 | 88.6491 | 17.064 | 2013-06-17 06:30 | 12.973 | 29.9676 | 21.533 | 58.6815 | 20.5273 | 3534.6815 | 56.3185
2013-06-17 | 5:45 | 2013-06-17 05:45 | 105.985 | 17.071 | 2013-06-17 06:45 | 12.972 | 29.9653 | 26.134 | 76.0197 | 3.1891 | 3552.0197 | 38.9803
2013-06-17 | 6:00 | 2013-06-17 06:00 | 105.695 | 17.064 | 2013-06-17 07:00 | 12.972 | 29.9653 | 30.269 | 75.7297 | 3.4791 | 3551.7297 | 39.2703
2013-06-17 | 6:15 | 2013-06-17 06:15 | 87.5607 | 17.063 | 2013-06-17 07:15 | 12.971 | 29.963 | 32.192 | 57.5977 | 21.6111 | 3533.5977 | 57.4023
2013-06-17 | 6:30 | 2013-06-17 06:30 | 105.986 | 17.069 | 2013-06-17 07:30 | 12.97 | 29.9607 | 33.045 | 76.0253 | 3.1835 | 3552.0253 | 38.9747
2013-06-17 | 6:45 | 2013-06-17 06:45 | 105.751 | 17.062 | 2013-06-17 07:45 | 12.974 | 29.9699 | 34.074 | 75.7811 | 3.4277 | 3551.7811 | 39.2189
2013-06-17 | 7:00 | 2013-06-17 07:00 | 103.741 | 17.059 | 2013-06-17 08:00 | 12.978 | 29.9792 | 36.206 | 73.7618 | 5.447 | 3549.7618 | 41.2382
2013-06-17 | 7:15 | 2013-06-17 07:15 | 106.046 | 17.08 | 2013-06-17 08:15 | 12.977 | 29.9769 | 37.473 | 76.0691 | 3.1396 | 3552.0691 | 38.9309
2013-06-17 | 7:30 | 2013-06-17 07:30 | 105.984 | 17.071 | 2013-06-17 08:30 | 12.98 | 29.9838 | 37.868 | 76.0002 | 3.2086 | 3552.0002 | 38.9998
2013-06-17 | 7:45 | 2013-06-17 07:45 | 105.789 | 17.062 | 2013-06-17 08:45 | 12.982 | 29.9884 | 38.095 | 75.8006 | 3.4082 | 3551.8006 | 39.1994
2013-06-17 | 8:00 | 2013-06-17 08:00 | 95.3624 | 17.045 | 2013-06-17 09:00 | 12.981 | 29.9861 | 37.954 | 65.3763 | 13.8325 | 3541.3763 | 49.6237
2013-06-17 | 8:15 | 2013-06-17 08:15 | 106.021 | 17.063 | 2013-06-17 09:15 | 12.982 | 29.9884 | 38.081 | 76.0326 | 3.1762 | 3552.0326 | 38.9674
2013-06-17 | 8:30 | 2013-06-17 08:30 | 105.966 | 17.058 | 2013-06-17 09:30 | 12.979 | 29.9815 | 38.341 | 75.9845 | 3.2243 | 3551.9845 | 39.0155
2013-06-17 | 8:45 | 2013-06-17 08:45 | 105.893 | 17.056 | 2013-06-17 09:45 | 12.978 | 29.9792 | 39.035 | 75.9138 | 3.295 | 3551.9138 | 39.0862
2013-06-17 | 9:00 | 2013-06-17 09:00 | 105.834 | 17.051 | 2013-06-17 10:00 | 12.98 | 29.9838 | 38.994 | 75.8502 | 3.3586 | 3551.8502 | 39.1498
2013-06-17 | 9:15 | 2013-06-17 09:15 | 86.9863 | 17.05 | 2013-06-17 10:15 | 12.981 | 29.9861 | 38.87 | 57.0002 | 22.2086 | 3533.0002 | 57.9998
2013-06-17 | 9:30 | 2013-06-17 09:30 | 83.5385 | 17.044 | 2013-06-17 10:30 | 12.982 | 29.9884 | 38.894 | 53.5501 | 25.6587 | 3529.5501 | 61.4499
2013-06-17 | 9:45 | 2013-06-17 09:45 | 95.4594 | 17.042 | 2013-06-17 10:45 | 12.983 | 29.9907 | 38.653 | 65.4687 | 13.7401 | 3541.4687 | 49.5313
2013-06-17 | 10:00 | 2013-06-17 10:00 | 90.6021 | 17.044 | 2013-06-17 11:00 | 12.981 | 29.9861 | 38.483 | 60.616 | 18.5928 | 3536.616 | 54.384
2013-06-17 | 10:15 | 2013-06-17 10:15 | 87.9617 | 17.047 | 2013-06-17 11:15 | 12.98 | 29.9838 | 38.163 | 57.9779 | 21.2309 | 3533.9779 | 57.0221
2013-06-17 | 10:30 | 2013-06-17 10:30 | 84.1855 | 17.047 | 2013-06-17 11:30 | 12.98 | 29.9838 | 37.434 | 54.2017 | 25.0071 | 3530.2017 | 60.7983
2013-06-17 | 10:45 | 2013-06-17 10:45 | 103.892 | 17.04 | 2013-06-17 11:45 | 12.981 | 29.9861 | 36.573 | 73.9059 | 5.3029 | 3549.9059 | 41.0941
2013-06-17 | 11:00 | 2013-06-17 11:00 | 95.7736 | 17.041 | 2013-06-17 12:00 | 12.982 | 29.9884 | 35.871 | 65.7852 | 13.4236 | 3541.7852 | 49.2148
2013-06-17 | 11:15 | 2013-06-17 11:15 | 92.3444 | 17.042 | 2013-06-17 12:15 | 12.981 | 29.9861 | 35.506 | 62.3583 | 16.8505 | 3538.3583 | 52.6417
2013-06-17 | 11:30 | 2013-06-17 11:30 | 85.0526 | 17.045 | 2013-06-17 12:30 | 12.982 | 29.9884 | 35.2 | 55.0642 | 24.1446 | 3531.0642 | 59.9358
2013-06-17 | 11:45 | 2013-06-17 11:45 | 88.1139 | 17.04 | 2013-06-17 12:45 | 12.981 | 29.9861 | 34.797 | 58.1278 | 21.081 | 3534.1278 | 56.8722
2013-06-17 | 12:00 | 2013-06-17 12:00 | 94.0823 | 17.04 | 2013-06-17 13:00 | 12.976 | 29.9746 | 34.559 | 64.1077 | 15.101 | 3540.1077 | 50.8923
2013-06-17 | 12:15 | 2013-06-17 12:15 | 87.0316 | 17.044 | 2013-06-17 13:15 | 12.976 | 29.9746 | 34.599 | 57.057 | 22.1517 | 3533.057 | 57.943
2013-06-17 | 12:30 | 2013-06-17 12:30 | 83.2478 | 17.039 | 2013-06-17 13:30 | 12.974 | 29.9699 | 34.73 | 53.2779 | 25.9309 | 3529.2779 | 61.7221
2013-06-17 | 12:45 | 2013-06-17 12:45 | 95.6251 | 17.039 | 2013-06-17 13:45 | 12.975 | 29.9722 | 34.788 | 65.6529 | 13.5559 | 3541.6528 | 49.3472
2013-06-17 | 13:00 | 2013-06-17 13:00 | 93.1886 | 17.04 | 2013-06-17 14:00 | 12.975 | 29.9722 | 34.801 | 63.2163 | 15.9924 | 3539.2164 | 51.7836
2013-06-17 | 13:15 | 2013-06-17 13:15 | 104.117 | 17.038 | 2013-06-17 14:15 | 12.971 | 29.963 | 34.893 | 74.154 | 5.0548 | 3550.154 | 40.846
2013-06-17 | 13:30 | 2013-06-17 13:30 | 104.762 | 17.043 | 2013-06-17 14:30 | 12.971 | 29.963 | 35.07 | 74.799 | 4.4098 | 3550.799 | 40.201
2013-06-17 | 13:45 | 2013-06-17 13:45 | 104.53 | 17.035 | 2013-06-17 14:45 | 12.97 | 29.9607 | 35.158 | 74.5693 | 4.6395 | 3550.5693 | 40.4307
2013-06-17 | 14:00 | 2013-06-17 14:00 | 105.266 | 17.031 | 2013-06-17 15:00 | 12.967 | 29.9538 | 35.1 | 75.3122 | 3.8965 | 3551.3122 | 39.6878
2013-06-17 | 14:15 | 2013-06-17 14:15 | 90.4557 | 17.027 | 2013-06-17 15:15 | 12.969 | 29.9584 | 35.108 | 60.4973 | 18.7115 | 3536.4973 | 54.5027
2013-06-17 | 14:30 | 2013-06-17 14:30 | 105.461 | 17.027 | 2013-06-17 15:30 | 12.964 | 29.9468 | 34.973 | 75.5142 | 3.6946 | 3551.5142 | 39.4858
2013-06-17 | 14:45 | 2013-06-17 14:45 | 105.623 | 17.026 | 2013-06-17 15:45 | 12.966 | 29.9515 | 34.945 | 75.6715 | 3.5372 | 3551.6715 | 39.3285
2013-06-17 | 15:00 | 2013-06-17 15:00 | 105.498 | 17.024 | 2013-06-17 16:00 | 12.961 | 29.9399 | 34.911 | 75.5581 | 3.6507 | 3551.5581 | 39.4419
2013-06-17 | 15:15 | 2013-06-17 15:15 | 105.707 | 17.024 | 2013-06-17 16:15 | 12.962 | 29.9422 | 34.714 | 75.7648 | 3.444 | 3551.7648 | 39.2352
2013-06-17 | 15:30 | 2013-06-17 15:30 | 105.594 | 17.022 | 2013-06-17 16:30 | 12.96 | 29.9376 | 34.449 | 75.6564 | 3.5524 | 3551.6564 | 39.3436
2013-06-17 | 15:45 | 2013-06-17 15:45 | 105.782 | 17.024 | 2013-06-17 16:45 | 12.96 | 29.9376 | 34.146 | 75.8444 | 3.3644 | 3551.8444 | 39.1556
2013-06-17 | 16:00 | 2013-06-17 16:00 | 103.38 | 17.019 | 2013-06-17 17:00 | 12.959 | 29.9353 | 33.834 | 73.4447 | 5.7641 | 3549.4447 | 41.5553
2013-06-17 | 16:15 | 2013-06-17 16:15 | 105.808 | 17.022 | 2013-06-17 17:15 | 12.958 | 29.933 | 33.643 | 75.875 | 3.3338 | 3551.875 | 39.125
2013-06-17 | 16:30 | 2013-06-17 16:30 | 91.1235 | 17.02 | 2013-06-17 17:30 | 12.958 | 29.933 | 33.055 | 61.1905 | 18.0183 | 3537.1905 | 53.8095
2013-06-17 | 16:45 | 2013-06-17 16:45 | 105.828 | 17.022 | 2013-06-17 17:45 | 12.958 | 29.933 | 32.517 | 75.895 | 3.3138 | 3551.895 | 39.105
2013-06-17 | 17:00 | 2013-06-17 17:00 | 96.6578 | 17.015 | 2013-06-17 18:00 | 12.961 | 29.9399 | 32.064 | 66.7179 | 12.4909 | 3542.7179 | 48.2821
2013-06-17 | 17:15 | 2013-06-17 17:15 | 105.873 | 17.022 | 2013-06-17 18:15 | 12.959 | 29.9353 | 31.637 | 75.9377 | 3.2711 | 3551.9377 | 39.0623
2013-06-17 | 17:30 | 2013-06-17 17:30 | 105.966 | 17.024 | 2013-06-17 18:30 | 12.959 | 29.9353 | 31.109 | 76.0307 | 3.1781 | 3552.0307 | 38.9693
2013-06-17 | 17:45 | 2013-06-17 17:45 | 105.802 | 17.021 | 2013-06-17 18:45 | 12.959 | 29.9353 | 30.322 | 75.8667 | 3.3421 | 3551.8667 | 39.1333
2013-06-17 | 18:00 | 2013-06-17 18:00 | 105.981 | 17.023 | 2013-06-17 19:00 | 12.959 | 29.9353 | 29.428 | 76.0457 | 3.1631 | 3552.0457 | 38.9543
2013-06-17 | 18:15 | 2013-06-17 18:15 | 97.6872 | 17.014 | 2013-06-17 19:15 | 12.963 | 29.9445 | 28.461 | 67.7427 | 11.4661 | 3543.7427 | 47.2573
2013-06-17 | 18:30 | 2013-06-17 18:30 | 105.962 | 17.021 | 2013-06-17 19:30 | 12.962 | 29.9422 | 27.247 | 76.0198 | 3.189 | 3552.0198 | 38.9802
2013-06-17 | 18:45 | 2013-06-17 18:45 | 106.053 | 17.024 | 2013-06-17 19:45 | 12.963 | 29.9445 | 25.669 | 76.1085 | 3.1003 | 3552.1085 | 38.8915
2013-06-17 | 19:00 | 2013-06-17 19:00 | 105.813 | 17.021 | 2013-06-17 20:00 | 12.963 | 29.9445 | 23.431 | 75.8685 | 3.3403 | 3551.8685 | 39.1315
2013-06-17 | 19:15 | 2013-06-17 19:15 | 106.04 | 17.021 | 2013-06-17 20:15 | 12.964 | 29.9468 | 21.132 | 76.0932 | 3.1156 | 3552.0932 | 38.9068
2013-06-17 | 19:30 | 2013-06-17 19:30 | 106.107 | 17.024 | 2013-06-17 20:30 | 12.96 | 29.9376 | 19.161 | 76.1694 | 3.0394 | 3552.1694 | 38.8306
2013-06-17 | 19:45 | 2013-06-17 19:45 | 105.971 | 17.025 | 2013-06-17 20:45 | 12.965 | 29.9491 | 17.815 | 76.0219 | 3.1869 | 3552.0219 | 38.9781
2013-06-17 | 20:00 | 2013-06-17 20:00 | 99.1422 | 17.015 | 2013-06-17 21:00 | 12.967 | 29.9538 | 16.948 | 69.1884 | 10.0203 | 3545.1884 | 45.8116
2013-06-17 | 20:15 | 2013-06-17 20:15 | 105.716 | 17.028 | 2013-06-17 21:15 | 12.966 | 29.9515 | 16.044 | 75.7645 | 3.4442 | 3551.7645 | 39.2355
2013-06-17 | 20:30 | 2013-06-17 20:30 | 106.013 | 17.042 | 2013-06-17 21:30 | 12.969 | 29.9584 | 15.011 | 76.0546 | 3.1542 | 3552.0546 | 38.9454
2013-06-17 | 20:45 | 2013-06-17 20:45 | 106.108 | 17.049 | 2013-06-17 21:45 | 12.969 | 29.9584 | 14.435 | 76.1496 | 3.0592 | 3552.1496 | 38.8504
2013-06-17 | 21:00 | 2013-06-17 21:00 | 105.949 | 17.041 | 2013-06-17 22:00 | 12.97 | 29.9607 | 14.012 | 75.9883 | 3.2205 | 3551.9883 | 39.0117
2013-06-17 | 21:15 | 2013-06-17 21:15 | 106.11 | 17.064 | 2013-06-17 22:15 | 12.966 | 29.9515 | 13.514 | 76.1585 | 3.0502 | 3552.1585 | 38.8415
2013-06-17 | 21:30 | 2013-06-17 21:30 | 106.169 | 17.078 | 2013-06-17 22:30 | 12.969 | 29.9584 | 13.534 | 76.2106 | 2.9982 | 3552.2106 | 38.7894
2013-06-17 | 21:45 | 2013-06-17 21:45 | 106.011 | 17.048 | 2013-06-17 22:45 | 12.97 | 29.9607 | 13.543 | 76.0503 | 3.1585 | 3552.0503 | 38.9497
2013-06-17 | 22:00 | 2013-06-17 22:00 | 106.148 | 17.064 | 2013-06-17 23:00 | 12.968 | 29.9561 | 13.381 | 76.1919 | 3.0169 | 3552.1919 | 38.8081
2013-06-17 | 22:15 | 2013-06-17 22:15 | 106.197 | 17.074 | 2013-06-17 23:15 | 12.967 | 29.9538 | 13.102 | 76.2432 | 2.9655 | 3552.2432 | 38.7568
2013-06-17 | 22:30 | 2013-06-17 22:30 | 106.039 | 17.047 | 2013-06-17 23:30 | 12.963 | 29.9445 | 12.709 | 76.0945 | 3.1143 | 3552.0945 | 38.9055
2013-06-17 | 22:45 | 2013-06-17 22:45 | 106.168 | 17.058 | 2013-06-17 23:45 | 12.963 | 29.9445 | 12.409 | 76.2235 | 2.9853 | 3552.2235 | 38.7765
2013-06-17 | 23:00 | 2013-06-17 23:00 | 106.219 | 17.068 | 2013-06-18 | 12.962 | 29.9422 | 11.912 | 76.2768 | 2.932 | 3552.2768 | 38.7232
2013-06-17 | 23:15 | 2013-06-17 23:15 | 106.055 | 17.047 | 2013-06-18 00:15 | 12.963 | 29.9445 | 10.849 | 76.1105 | 3.0983 | 3552.1105 | 38.8895
2013-06-17 | 23:30 | 2013-06-17 23:30 | 106.183 | 17.057 | 2013-06-18 00:30 | 12.961 | 29.9399 | 9.95 | 76.2431 | 2.9657 | 3552.2431 | 38.7569
2013-06-17 | 23:45 | 2013-06-17 23:45 | 106.237 | 17.062 | 2013-06-18 00:45 | 12.96 | 29.9376 | 9.993 | 76.2994 | 2.9094 | 3552.2994 | 38.7006
2013-06-18 | 0:00 | 2013-06-18 | 106.051 | 17.045 | 2013-06-18 01:00 | 12.959 | 29.9353 | 10.961 | 76.1157 | 3.0931 | 3552.1157 | 38.8843
2013-06-18 | 0:15 | 2013-06-18 00:15 | 106.189 | 17.06 | 2013-06-18 01:15 | 12.957 | 29.9307 | 11.653 | 76.2583 | 2.9505 | 3552.2583 | 38.7417
2013-06-18 | 0:30 | 2013-06-18 00:30 | 106.24 | 17.065 | 2013-06-18 01:30 | 12.959 | 29.9353 | 12.02 | 76.3047 | 2.9041 | 3552.3047 | 38.6953
2013-06-18 | 0:45 | 2013-06-18 00:45 | 105.996 | 17.044 | 2013-06-18 01:45 | 12.954 | 29.9237 | 11.997 | 76.0723 | 3.1365 | 3552.0723 | 38.9277
2013-06-18 | 1:00 | 2013-06-18 01:00 | 106.188 | 17.06 | 2013-06-18 02:00 | 12.953 | 29.9214 | 11.758 | 76.2666 | 2.9422 | 3552.2666 | 38.7334
2013-06-18 | 1:15 | 2013-06-18 01:15 | 106.242 | 17.063 | 2013-06-18 02:15 | 12.952 | 29.9191 | 11.475 | 76.3229 | 2.8859 | 3552.3229 | 38.6771
2013-06-18 | 1:30 | 2013-06-18 01:30 | 105.707 | 17.046 | 2013-06-18 02:30 | 12.95 | 29.9145 | 11.346 | 75.7925 | 3.4163 | 3551.7925 | 39.2075
2013-06-18 | 1:45 | 2013-06-18 01:45 | 106.184 | 17.06 | 2013-06-18 02:45 | 12.95 | 29.9145 | 11.409 | 76.2695 | 2.9393 | 3552.2695 | 38.7305
2013-06-18 | 2:00 | 2013-06-18 02:00 | 106.247 | 17.066 | 2013-06-18 03:00 | 12.952 | 29.9191 | 11.756 | 76.3279 | 2.8809 | 3552.3279 | 38.6721
2013-06-18 | 2:15 | 2013-06-18 02:15 | 103.407 | 17.043 | 2013-06-18 03:15 | 12.95 | 29.9145 | 11.919 | 73.4925 | 5.7163 | 3549.4925 | 41.5075
2013-06-18 | 2:30 | 2013-06-18 02:30 | 106.167 | 17.057 | 2013-06-18 03:30 | 12.95 | 29.9145 | 11.992 | 76.2525 | 2.9563 | 3552.2525 | 38.7475
2013-06-18 | 2:45 | 2013-06-18 02:45 | 106.246 | 17.066 | 2013-06-18 03:45 | 12.949 | 29.9122 | 11.762 | 76.3338 | 2.875 | 3552.3338 | 38.6662
2013-06-18 | 3:00 | 2013-06-18 03:00 | 88.3657 | 17.053 | 2013-06-18 04:00 | 12.947 | 29.9076 | 11.573 | 58.4581 | 20.7506 | 3534.4581 | 56.5419
2013-06-18 | 3:15 | 2013-06-18 03:15 | 106.15 | 17.054 | 2013-06-18 04:15 | 12.948 | 29.9099 | 10.951 | 76.2401 | 2.9687 | 3552.2401 | 38.7599
2013-06-18 | 3:30 | 2013-06-18 03:30 | 106.243 | 17.066 | 2013-06-18 04:30 | 12.947 | 29.9076 | 10.008 | 76.3354 | 2.8733 | 3552.3354 | 38.6646
2013-06-18 | 3:45 | 2013-06-18 03:45 | 106.284 | 17.069 | 2013-06-18 04:45 | 12.948 | 29.9099 | 9.225 | 76.3741 | 2.8347 | 3552.3741 | 38.6259
2013-06-18 | 4:00 | 2013-06-18 04:00 | 106.101 | 17.05 | 2013-06-18 05:00 | 12.947 | 29.9076 | 9.889 | 76.1934 | 3.0153 | 3552.1934 | 38.8066
2013-06-18 | 4:15 | 2013-06-18 04:15 | 106.238 | 17.066 | 2013-06-18 05:15 | 12.95 | 29.9145 | 10.858 | 76.3235 | 2.8853 | 3552.3235 | 38.6765
2013-06-18 | 4:30 | 2013-06-18 04:30 | 106.291 | 17.067 | 2013-06-18 05:30 | 12.949 | 29.9122 | 10.67 | 76.3788 | 2.83 | 3552.3788 | 38.6212
2013-06-18 | 4:45 | 2013-06-18 04:45 | 105.962 | 17.048 | 2013-06-18 05:45 | 12.951 | 29.9168 | 10.997 | 76.0452 | 3.1636 | 3552.0452 | 38.9548
2013-06-18 | 5:00 | 2013-06-18 05:00 | 106.233 | 17.063 | 2013-06-18 06:00 | 12.95 | 29.9145 | 13.531 | 76.3185 | 2.8903 | 3552.3185 | 38.6815
2013-06-18 | 5:15 | 2013-06-18 05:15 | 106.298 | 17.069 | 2013-06-18 06:15 | 12.953 | 29.9214 | 18.134 | 76.3766 | 2.8322 | 3552.3766 | 38.6234
2013-06-18 | 5:30 | 2013-06-18 05:30 | 103.044 | 17.043 | 2013-06-18 06:30 | 12.949 | 29.9122 | 22.749 | 73.1318 | 6.077 | 3549.1318 | 41.8682
2013-06-18 | 5:45 | 2013-06-18 05:45 | 106.222 | 17.057 | 2013-06-18 06:45 | 12.949 | 29.9122 | 26.355 | 76.3098 | 2.899 | 3552.3098 | 38.6902
2013-06-18 | 6:00 | 2013-06-18 06:00 | 106.296 | 17.068 | 2013-06-18 07:00 | 12.947 | 29.9076 | 28.88 | 76.3884 | 2.8203 | 3552.3884 | 38.6116
2013-06-18 | 6:15 | 2013-06-18 06:15 | 105.735 | 17.048 | 2013-06-18 07:15 | 12.948 | 29.9099 | 31.044 | 75.8251 | 3.3837 | 3551.8251 | 39.1749
2013-06-18 | 6:30 | 2013-06-18 06:30 | 106.239 | 17.059 | 2013-06-18 07:30 | 12.95 | 29.9145 | 33.356 | 76.3245 | 2.8843 | 3552.3245 | 38.6755
2013-06-18 | 6:45 | 2013-06-18 06:45 | 105.394 | 17.042 | 2013-06-18 07:45 | 12.955 | 29.9261 | 35.462 | 75.468 | 3.7408 | 3551.468 | 39.532
2013-06-18 | 7:00 | 2013-06-18 07:00 | 106.136 | 17.061 | 2013-06-18 08:00 | 12.955 | 29.9261 | 36.982 | 76.2099 | 2.9988 | 3552.2099 | 38.7901
2013-06-18 | 7:15 | 2013-06-18 07:15 | 106.247 | 17.069 | 2013-06-18 08:15 | 12.957 | 29.9307 | 38.153 | 76.3163 | 2.8924 | 3552.3163 | 38.6837
2013-06-18 | 7:30 | 2013-06-18 07:30 | 105.676 | 17.046 | 2013-06-18 08:30 | 12.954 | 29.9237 | 39.015 | 75.7523 | 3.4565 | 3551.7523 | 39.2477
2013-06-18 | 7:45 | 2013-06-18 07:45 | 106.24 | 17.059 | 2013-06-18 08:45 | 12.957 | 29.9307 | 39.354 | 76.3093 | 2.8995 | 3552.3093 | 38.6907
2013-06-18 | 8:00 | 2013-06-18 08:00 | 106.316 | 17.076 | 2013-06-18 09:00 | 12.954 | 29.9237 | 39.308 | 76.3923 | 2.8165 | 3552.3923 | 38.6077
2013-06-18 | 8:15 | 2013-06-18 08:15 | 106.195 | 17.05 | 2013-06-18 09:15 | 12.957 | 29.9307 | 39.048 | 76.2643 | 2.9445 | 3552.2643 | 38.7357
2013-06-18 | 8:30 | 2013-06-18 08:30 | 106.302 | 17.059 | 2013-06-18 09:30 | 12.953 | 29.9214 | 39.017 | 76.3806 | 2.8282 | 3552.3806 | 38.6194
2013-06-18 | 8:45 | 2013-06-18 08:45 | 92.9222 | 17.042 | 2013-06-18 09:45 | 12.957 | 29.9307 | 38.442 | 62.9915 | 16.2172 | 3538.9915 | 52.0085
2013-06-18 | 9:00 | 2013-06-18 09:00 | 106.243 | 17.039 | 2013-06-18 10:00 | 12.954 | 29.9237 | 38.33 | 76.3193 | 2.8895 | 3552.3193 | 38.6807
2013-06-18 | 9:15 | 2013-06-18 09:15 | 106.33 | 17.037 | 2013-06-18 10:15 | 12.954 | 29.9237 | 37.763 | 76.4063 | 2.8025 | 3552.4063 | 38.5937
2013-06-18 | 9:30 | 2013-06-18 09:30 | 102.937 | 17.028 | 2013-06-18 10:30 | 12.955 | 29.9261 | 37.381 | 73.0109 | 6.1978 | 3549.0109 | 41.9891
2013-06-18 | 9:45 | 2013-06-18 09:45 | 106.288 | 17.029 | 2013-06-18 10:45 | 12.954 | 29.9237 | 36.662 | 76.3643 | 2.8445 | 3552.3643 | 38.6357
2013-06-18 | 10:00 | 2013-06-18 10:00 | 106.363 | 17.027 | 2013-06-18 11:00 | 12.956 | 29.9284 | 36.316 | 76.4346 | 2.7741 | 3552.4346 | 38.5654
2013-06-18 | 10:15 | 2013-06-18 10:15 | 106.088 | 17.027 | 2013-06-18 11:15 | 12.957 | 29.9307 | 35.782 | 76.1573 | 3.0515 | 3552.1573 | 38.8427
2013-06-18 | 10:30 | 2013-06-18 10:30 | 106.331 | 17.023 | 2013-06-18 11:30 | 12.959 | 29.9353 | 35.256 | 76.3957 | 2.8131 | 3552.3957 | 38.6043
2013-06-18 | 10:45 | 2013-06-18 10:45 | 105.028 | 17.021 | 2013-06-18 11:45 | 12.961 | 29.9399 | 34.772 | 75.0881 | 4.1207 | 3551.0881 | 39.9119
2013-06-18 | 11:00 | 2013-06-18 11:00 | 106.316 | 17.021 | 2013-06-18 12:00 | 12.958 | 29.933 | 34.393 | 76.383 | 2.8258 | 3552.383 | 38.617
2013-06-18 | 11:15 | 2013-06-18 11:15 | 101.501 | 17.011 | 2013-06-18 12:15 | 12.956 | 29.9284 | 33.979 | 71.5726 | 7.6361 | 3547.5726 | 43.4274
2013-06-18 | 11:30 | 2013-06-18 11:30 | 106.3 | 17.02 | 2013-06-18 12:30 | 12.954 | 29.9237 | 33.706 | 76.3763 | 2.8325 | 3552.3763 | 38.6237
2013-06-18 | 11:45 | 2013-06-18 11:45 | 105.01 | 17.017 | 2013-06-18 12:45 | 12.954 | 29.9237 | 33.404 | 75.0863 | 4.1225 | 3551.0863 | 39.9137
2013-06-18 | 12:00 | 2013-06-18 12:00 | 106.306 | 17.02 | 2013-06-18 13:00 | 12.954 | 29.9237 | 33.386 | 76.3823 | 2.8265 | 3552.3823 | 38.6177
2013-06-18 | 12:15 | 2013-06-18 12:15 | 105.378 | 17.018 | 2013-06-18 13:15 | 12.952 | 29.9191 | 33.325 | 75.4589 | 3.7499 | 3551.4589 | 39.5411
2013-06-18 | 12:30 | 2013-06-18 12:30 | 106.312 | 17.02 | 2013-06-18 13:30 | 12.95 | 29.9145 | 33.219 | 76.3975 | 2.8113 | 3552.3975 | 38.6025
2013-06-18 | 12:45 | 2013-06-18 12:45 | 105.697 | 17.018 | 2013-06-18 13:45 | 12.95 | 29.9145 | 33.405 | 75.7825 | 3.4263 | 3551.7825 | 39.2175
2013-06-18 | 13:00 | 2013-06-18 13:00 | 106.309 | 17.018 | 2013-06-18 14:00 | 12.95 | 29.9145 | 33.515 | 76.3945 | 2.8143 | 3552.3945 | 38.6055
2013-06-18 | 13:15 | 2013-06-18 13:15 | 105.968 | 17.017 | 2013-06-18 14:15 | 12.947 | 29.9076 | 33.582 | 76.0604 | 3.1483 | 3552.0604 | 38.9396
2013-06-18 | 13:30 | 2013-06-18 13:30 | 106.318 | 17.019 | 2013-06-18 14:30 | 12.947 | 29.9076 | 33.528 | 76.4104 | 2.7983 | 3552.4104 | 38.5896
2013-06-18 | 13:45 | 2013-06-18 13:45 | 106.077 | 17.018 | 2013-06-18 14:45 | 12.946 | 29.9053 | 33.602 | 76.1717 | 3.037 | 3552.1717 | 38.8283
2013-06-18 | 14:00 | 2013-06-18 14:00 | 106.316 | 17.019 | 2013-06-18 15:00 | 12.944 | 29.9006 | 33.772 | 76.4154 | 2.7934 | 3552.4154 | 38.5846
2013-06-18 | 14:15 | 2013-06-18 14:15 | 106.13 | 17.018 | 2013-06-18 15:15 | 12.943 | 29.8983 | 33.69 | 76.2317 | 2.9771 | 3552.2317 | 38.7683
2013-06-18 | 14:30 | 2013-06-18 14:30 | 106.325 | 17.02 | 2013-06-18 15:30 | 12.944 | 29.9006 | 33.261 | 76.4244 | 2.7844 | 3552.4244 | 38.5756
2013-06-18 | 14:45 | 2013-06-18 14:45 | 106.155 | 17.018 | 2013-06-18 15:45 | 12.942 | 29.896 | 33.152 | 76.259 | 2.9498 | 3552.259 | 38.741
2013-06-18 | 15:00 | 2013-06-18 15:00 | 106.329 | 17.019 | 2013-06-18 16:00 | 12.94 | 29.8914 | 33.253 | 76.4376 | 2.7712 | 3552.4376 | 38.5624
2013-06-18 | 15:15 | 2013-06-18 15:15 | 106.183 | 17.018 | 2013-06-18 16:15 | 12.938 | 29.8868 | 33.193 | 76.2962 | 2.9126 | 3552.2962 | 38.7038
2013-06-18 | 15:30 | 2013-06-18 15:30 | 105.491 | 17.017 | 2013-06-18 16:30 | 12.933 | 29.8752 | 33.073 | 75.6158 | 3.593 | 3551.6158 | 39.3842
2013-06-18 | 15:45 | 2013-06-18 15:45 | 106.285 | 17.021 | 2013-06-18 16:45 | 12.932 | 29.8729 | 32.69 | 76.4121 | 2.7967 | 3552.4121 | 38.5879
2013-06-18 | 16:00 | 2013-06-18 16:00 | 106.174 | 17.02 | 2013-06-18 17:00 | 12.932 | 29.8729 | 32.429 | 76.3011 | 2.9077 | 3552.3011 | 38.6989
2013-06-18 | 16:15 | 2013-06-18 16:15 | 106.313 | 17.022 | 2013-06-18 17:15 | 12.931 | 29.8706 | 31.917 | 76.4424 | 2.7664 | 3552.4424 | 38.5576
2013-06-18 | 16:30 | 2013-06-18 16:30 | 106.206 | 17.022 | 2013-06-18 17:30 | 12.931 | 29.8706 | 31.378 | 76.3354 | 2.8734 | 3552.3354 | 38.6646
2013-06-18 | 16:45 | 2013-06-18 16:45 | 106.329 | 17.023 | 2013-06-18 17:45 | 12.933 | 29.8752 | 30.808 | 76.4538 | 2.755 | 3552.4538 | 38.5462
2013-06-18 | 17:00 | 2013-06-18 17:00 | 106.216 | 17.021 | 2013-06-18 18:00 | 12.934 | 29.8775 | 30.282 | 76.3385 | 2.8703 | 3552.3385 | 38.6615
2013-06-18 | 17:15 | 2013-06-18 17:15 | 106.336 | 17.023 | 2013-06-18 18:15 | 12.934 | 29.8775 | 29.695 | 76.4585 | 2.7503 | 3552.4585 | 38.5415
2013-06-18 | 17:30 | 2013-06-18 17:30 | 106.21 | 17.021 | 2013-06-18 18:30 | 12.935 | 29.8799 | 28.952 | 76.3301 | 2.8786 | 3552.3301 | 38.6699
2013-06-18 | 17:45 | 2013-06-18 17:45 | 106.341 | 17.022 | 2013-06-18 18:45 | 12.934 | 29.8775 | 28.04 | 76.4635 | 2.7453 | 3552.4635 | 38.5365
2013-06-18 | 18:00 | 2013-06-18 18:00 | 106.233 | 17.022 | 2013-06-18 19:00 | 12.938 | 29.8868 | 27.13 | 76.3462 | 2.8626 | 3552.3462 | 38.6538
2013-06-18 | 18:15 | 2013-06-18 18:15 | 106.348 | 17.023 | 2013-06-18 19:15 | 12.939 | 29.8891 | 26.138 | 76.4589 | 2.7499 | 3552.4589 | 38.5411
2013-06-18 | 18:30 | 2013-06-18 18:30 | 106.227 | 17.022 | 2013-06-18 19:30 | 12.936 | 29.8822 | 25.05 | 76.3448 | 2.8639 | 3552.3448 | 38.6552
2013-06-18 | 18:45 | 2013-06-18 18:45 | 106.345 | 17.022 | 2013-06-18 19:45 | 12.938 | 29.8868 | 23.643 | 76.4582 | 2.7506 | 3552.4582 | 38.5418
2013-06-18 | 19:00 | 2013-06-18 19:00 | 97.08 | 17.015 | 2013-06-18 20:00 | 12.935 | 29.8799 | 21.538 | 67.2001 | 12.0086 | 3543.2002 | 47.7998
2013-06-18 | 19:15 | 2013-06-18 19:15 | 106.294 | 17.022 | 2013-06-18 20:15 | 12.937 | 29.8845 | 19.463 | 76.4095 | 2.7993 | 3552.4095 | 38.5905
2013-06-18 | 19:30 | 2013-06-18 19:30 | 106.378 | 17.023 | 2013-06-18 20:30 | 12.937 | 29.8845 | 17.766 | 76.4935 | 2.7152 | 3552.4935 | 38.5065
2013-06-18 | 19:45 | 2013-06-18 19:45 | 104.962 | 17.023 | 2013-06-18 20:45 | 12.936 | 29.8822 | 16.413 | 75.0798 | 4.1289 | 3551.0798 | 39.9202
2013-06-18 | 20:00 | 2013-06-18 20:00 | 106.336 | 17.025 | 2013-06-18 21:00 | 12.938 | 29.8868 | 15.537 | 76.4492 | 2.7596 | 3552.4492 | 38.5508
2013-06-18 | 20:15 | 2013-06-18 20:15 | 103.061 | 17.029 | 2013-06-18 21:15 | 12.939 | 29.8891 | 14.972 | 73.1719 | 6.0369 | 3549.1719 | 41.8281
2013-06-18 | 20:30 | 2013-06-18 20:30 | 106.288 | 17.034 | 2013-06-18 21:30 | 12.941 | 29.8937 | 14.547 | 76.3943 | 2.8145 | 3552.3943 | 38.6057
2013-06-18 | 20:45 | 2013-06-18 20:45 | 106.384 | 17.046 | 2013-06-18 21:45 | 12.94 | 29.8914 | 14.122 | 76.4926 | 2.7162 | 3552.4926 | 38.5074
2013-06-18 | 21:00 | 2013-06-18 21:00 | 101.725 | 17.053 | 2013-06-18 22:00 | 12.939 | 29.8891 | 13.762 | 71.8359 | 7.3729 | 3547.8359 | 43.1641
2013-06-18 | 21:15 | 2013-06-18 21:15 | 106.304 | 17.042 | 2013-06-18 22:15 | 12.938 | 29.8868 | 13.511 | 76.4172 | 2.7916 | 3552.4172 | 38.5828
2013-06-18 | 21:30 | 2013-06-18 21:30 | 106.402 | 17.054 | 2013-06-18 22:30 | 12.94 | 29.8914 | 13.331 | 76.5106 | 2.6982 | 3552.5106 | 38.4894
2013-06-18 | 21:45 | 2013-06-18 21:45 | 105.986 | 17.037 | 2013-06-18 22:45 | 12.937 | 29.8845 | 13.049 | 76.1015 | 3.1072 | 3552.1015 | 38.8985
2013-06-18 | 22:00 | 2013-06-18 22:00 | 106.357 | 17.051 | 2013-06-18 23:00 | 12.934 | 29.8775 | 12.676 | 76.4795 | 2.7293 | 3552.4795 | 38.5205
2013-06-18 | 22:15 | 2013-06-18 22:15 | 106.422 | 17.06 | 2013-06-18 23:15 | 12.934 | 29.8775 | 12.251 | 76.5445 | 2.6643 | 3552.5445 | 38.4555
2013-06-18 | 22:30 | 2013-06-18 22:30 | 105.46 | 17.038 | 2013-06-18 23:30 | 12.932 | 29.8729 | 11.845 | 75.5871 | 3.6217 | 3551.5871 | 39.4129
2013-06-18 | 22:45 | 2013-06-18 22:45 | 106.358 | 17.052 | 2013-06-18 23:45 | 12.932 | 29.8729 | 11.66 | 76.4851 | 2.7237 | 3552.4851 | 38.5149
2013-06-18 | 23:00 | 2013-06-18 23:00 | 106.421 | 17.061 | 2013-06-19 | 12.932 | 29.8729 | 11.518 | 76.5481 | 2.6607 | 3552.5481 | 38.4519
2013-06-18 | 23:15 | 2013-06-18 23:15 | 101.003 | 17.029 | 2013-06-19 00:15 | 12.93 | 29.8683 | 11.327 | 71.1347 | 8.0741 | 3547.1347 | 43.8653
2013-06-18 | 23:30 | 2013-06-18 23:30 | 106.342 | 17.049 | 2013-06-19 00:30 | 12.93 | 29.8683 | 11.048 | 76.4737 | 2.7351 | 3552.4737 | 38.5263
2013-06-18 | 23:45 | 2013-06-18 23:45 | 106.411 | 17.06 | 2013-06-19 00:45 | 12.925 | 29.8568 | 10.788 | 76.5542 | 2.6545 | 3552.5543 | 38.4457
2013-06-19 | 0:00 | 2013-06-19 | 106.446 | 17.061 | 2013-06-19 01:00 | 12.923 | 29.8521 | 10.618 | 76.5939 | 2.6149 | 3552.5939 | 38.4061
2013-06-19 | 0:15 | 2013-06-19 00:15 | 106.306 | 17.047 | 2013-06-19 01:15 | 12.921 | 29.8475 | 10.534 | 76.4585 | 2.7503 | 3552.4585 | 38.5415
2013-06-19 | 0:30 | 2013-06-19 00:30 | 106.4 | 17.061 | 2013-06-19 01:30 | 12.921 | 29.8475 | 10.566 | 76.5525 | 2.6563 | 3552.5525 | 38.4475
2013-06-19 | 0:45 | 2013-06-19 00:45 | 106.44 | 17.067 | 2013-06-19 01:45 | 12.919 | 29.8429 | 10.416 | 76.5971 | 2.6117 | 3552.5971 | 38.4029
2013-06-19 | 1:00 | 2013-06-19 01:00 | 106.256 | 17.044 | 2013-06-19 02:00 | 12.919 | 29.8429 | 10.203 | 76.4131 | 2.7957 | 3552.4131 | 38.5869
2013-06-19 | 1:15 | 2013-06-19 01:15 | 106.383 | 17.058 | 2013-06-19 02:15 | 12.918 | 29.8406 | 9.924 | 76.5424 | 2.6664 | 3552.5424 | 38.4576
2013-06-19 | 1:30 | 2013-06-19 01:30 | 106.428 | 17.064 | 2013-06-19 02:30 | 12.915 | 29.8336 | 9.719 | 76.5943 | 2.6144 | 3552.5943 | 38.4057
2013-06-19 | 1:45 | 2013-06-19 01:45 | 106.022 | 17.042 | 2013-06-19 02:45 | 12.914 | 29.8313 | 9.761 | 76.1907 | 3.0181 | 3552.1907 | 38.8093
2013-06-19 | 2:00 | 2013-06-19 02:00 | 106.368 | 17.054 | 2013-06-19 03:00 | 12.914 | 29.8313 | 9.719 | 76.5367 | 2.6721 | 3552.5367 | 38.4633
2013-06-19 | 2:15 | 2013-06-19 02:15 | 106.429 | 17.06 | 2013-06-19 03:15 | 12.916 | 29.836 | 9.851 | 76.593 | 2.6157 | 3552.593 | 38.407
2013-06-19 | 2:30 | 2013-06-19 02:30 | 99.3672 | 17.032 | 2013-06-19 03:30 | 12.917 | 29.8383 | 9.897 | 69.5289 | 9.6798 | 3545.5289 | 45.4711
2013-06-19 | 2:45 | 2013-06-19 02:45 | 106.341 | 17.05 | 2013-06-19 03:45 | 12.917 | 29.8383 | 9.858 | 76.5027 | 2.7061 | 3552.5027 | 38.4973
2013-06-19 | 3:00 | 2013-06-19 03:00 | 106.415 | 17.062 | 2013-06-19 04:00 | 12.916 | 29.836 | 9.823 | 76.579 | 2.6297 | 3552.579 | 38.421
2013-06-19 | 3:15 | 2013-06-19 03:15 | 106.456 | 17.063 | 2013-06-19 04:15 | 12.918 | 29.8406 | 9.872 | 76.6154 | 2.5934 | 3552.6154 | 38.3846
2013-06-19 | 3:30 | 2013-06-19 03:30 | 106.28 | 17.046 | 2013-06-19 04:30 | 12.916 | 29.836 | 9.954 | 76.444 | 2.7647 | 3552.444 | 38.556
2013-06-19 | 3:45 | 2013-06-19 03:45 | 106.405 | 17.059 | 2013-06-19 04:45 | 12.916 | 29.836 | 9.913 | 76.569 | 2.6397 | 3552.569 | 38.431
2013-06-19 | 4:00 | 2013-06-19 04:00 | 106.449 | 17.059 | 2013-06-19 05:00 | 12.919 | 29.8429 | 9.627 | 76.6061 | 2.6027 | 3552.6061 | 38.3939
2013-06-19 | 4:15 | 2013-06-19 04:15 | 105.836 | 17.043 | 2013-06-19 05:15 | 12.918 | 29.8406 | 9.451 | 75.9954 | 3.2134 | 3551.9954 | 39.0046
2013-06-19 | 4:30 | 2013-06-19 04:30 | 106.378 | 17.055 | 2013-06-19 05:30 | 12.917 | 29.8383 | 9.364 | 76.5397 | 2.669 | 3552.5397 | 38.4603
2013-06-19 | 4:45 | 2013-06-19 04:45 | 106.443 | 17.064 | 2013-06-19 05:45 | 12.919 | 29.8429 | 9.653 | 76.6001 | 2.6087 | 3552.6001 | 38.3999
2013-06-19 | 5:00 | 2013-06-19 05:00 | 88.404 | 17.053 | 2013-06-19 06:00 | 12.921 | 29.8475 | 12.263 | 58.5565 | 20.6523 | 3534.5565 | 56.4435
2013-06-19 | 5:15 | 2013-06-19 05:15 | 106.334 | 17.05 | 2013-06-19 06:15 | 12.92 | 29.8452 | 16.768 | 76.4888 | 2.72 | 3552.4888 | 38.5112
2013-06-19 | 5:30 | 2013-06-19 05:30 | 106.427 | 17.061 | 2013-06-19 06:30 | 12.918 | 29.8406 | 20.666 | 76.5864 | 2.6224 | 3552.5864 | 38.4136
2013-06-19 | 5:45 | 2013-06-19 05:45 | 106.472 | 17.066 | 2013-06-19 06:45 | 12.915 | 29.8336 | 23.913 | 76.6384 | 2.5704 | 3552.6384 | 38.3616
2013-06-19 | 6:00 | 2013-06-19 06:00 | 106.208 | 17.045 | 2013-06-19 07:00 | 12.916 | 29.836 | 26.661 | 76.372 | 2.8367 | 3552.372 | 38.628
2013-06-19 | 6:15 | 2013-06-19 06:15 | 106.412 | 17.062 | 2013-06-19 07:15 | 12.916 | 29.836 | 29.001 | 76.576 | 2.6327 | 3552.576 | 38.424
2013-06-19 | 6:30 | 2013-06-19 06:30 | 106.464 | 17.069 | 2013-06-19 07:30 | 12.916 | 29.836 | 30.887 | 76.628 | 2.5807 | 3552.628 | 38.372
2013-06-19 | 6:45 | 2013-06-19 06:45 | 103.585 | 17.042 | 2013-06-19 07:45 | 12.916 | 29.836 | 32.399 | 73.749 | 5.4597 | 3549.749 | 41.251
2013-06-19 | 7:00 | 2013-06-19 07:00 | 106.385 | 17.057 | 2013-06-19 08:00 | 12.913 | 29.829 | 33.589 | 76.556 | 2.6528 | 3552.556 | 38.444
2013-06-19 | 7:15 | 2013-06-19 07:15 | 106.456 | 17.066 | 2013-06-19 08:15 | 12.914 | 29.8313 | 34.568 | 76.6247 | 2.5841 | 3552.6247 | 38.3753
2013-06-19 | 7:30 | 2013-06-19 07:30 | 106.287 | 17.047 | 2013-06-19 08:30 | 12.918 | 29.8406 | 35.637 | 76.4464 | 2.7624 | 3552.4464 | 38.5536
2013-06-19 | 7:45 | 2013-06-19 07:45 | 106.437 | 17.064 | 2013-06-19 08:45 | 12.925 | 29.8568 | 36.724 | 76.5802 | 2.6285 | 3552.5802 | 38.4198
2013-06-19 | 8:00 | 2013-06-19 08:00 | 92.3468 | 17.043 | 2013-06-19 09:00 | 12.925 | 29.8568 | 37.774 | 62.49 | 16.7187 | 3538.49 | 52.51
2013-06-19 | 8:15 | 2013-06-19 08:15 | 106.372 | 17.048 | 2013-06-19 09:15 | 12.924 | 29.8544 | 38.133 | 76.5176 | 2.6912 | 3552.5176 | 38.4824
2013-06-19 | 8:30 | 2013-06-19 08:30 | 106.463 | 17.056 | 2013-06-19 09:30 | 12.924 | 29.8544 | 38.075 | 76.6086 | 2.6002 | 3552.6086 | 38.3914
2013-06-19 | 8:45 | 2013-06-19 08:45 | 106.322 | 17.037 | 2013-06-19 09:45 | 12.923 | 29.8521 | 37.846 | 76.4699 | 2.7389 | 3552.4699 | 38.5301
2013-06-19 | 9:00 | 2013-06-19 09:00 | 106.447 | 17.04 | 2013-06-19 10:00 | 12.924 | 29.8544 | 37.234 | 76.5926 | 2.6162 | 3552.5926 | 38.4074
2013-06-19 | 9:15 | 2013-06-19 09:15 | 106.195 | 17.032 | 2013-06-19 10:15 | 12.925 | 29.8568 | 37.223 | 76.3382 | 2.8705 | 3552.3382 | 38.6618
2013-06-19 | 9:30 | 2013-06-19 09:30 | 106.433 | 17.028 | 2013-06-19 10:30 | 12.925 | 29.8568 | 36.627 | 76.5763 | 2.6325 | 3552.5763 | 38.4237
2013-06-19 | 9:45 | 2013-06-19 09:45 | 105.068 | 17.026 | 2013-06-19 10:45 | 12.928 | 29.8637 | 36.045 | 75.2043 | 4.0045 | 3551.2043 | 39.7957
2013-06-19 | 10:00 | 2013-06-19 10:00 | 106.422 | 17.023 | 2013-06-19 11:00 | 12.928 | 29.8637 | 35.621 | 76.5583 | 2.6505 | 3552.5583 | 38.4417
2013-06-19 | 10:15 | 2013-06-19 10:15 | 100.575 | 17.013 | 2013-06-19 11:15 | 12.927 | 29.8614 | 34.991 | 70.7136 | 8.4951 | 3546.7136 | 44.2864
2013-06-19 | 10:30 | 2013-06-19 10:30 | 106.409 | 17.021 | 2013-06-19 11:30 | 12.927 | 29.8614 | 34.343 | 76.5476 | 2.6611 | 3552.5476 | 38.4524
2013-06-19 | 10:45 | 2013-06-19 10:45 | 106.285 | 17.02 | 2013-06-19 11:45 | 12.928 | 29.8637 | 34.102 | 76.4213 | 2.7875 | 3552.4213 | 38.5787
2013-06-19 | 11:00 | 2013-06-19 11:00 | 106.443 | 17.022 | 2013-06-19 12:00 | 12.93 | 29.8683 | 33.497 | 76.5747 | 2.6341 | 3552.5747 | 38.4253
2013-06-19 | 11:15 | 2013-06-19 11:15 | 106.316 | 17.021 | 2013-06-19 12:15 | 12.925 | 29.8568 | 33.051 | 76.4592 | 2.7495 | 3552.4592 | 38.5408
2013-06-19 | 11:30 | 2013-06-19 11:30 | 106.451 | 17.022 | 2013-06-19 12:30 | 12.925 | 29.8568 | 32.564 | 76.5942 | 2.6145 | 3552.5943 | 38.4057
2013-06-19 | 11:45 | 2013-06-19 11:45 | 106.315 | 17.021 | 2013-06-19 12:45 | 12.922 | 29.8498 | 32.114 | 76.4652 | 2.7436 | 3552.4652 | 38.5348
2013-06-19 | 12:00 | 2013-06-19 12:00 | 106.456 | 17.021 | 2013-06-19 13:00 | 12.922 | 29.8498 | 31.71 | 76.6062 | 2.6026 | 3552.6062 | 38.3938
2013-06-19 | 12:15 | 2013-06-19 12:15 | 106.326 | 17.02 | 2013-06-19 13:15 | 12.924 | 29.8544 | 31.492 | 76.4716 | 2.7372 | 3552.4716 | 38.5284
2013-06-19 | 12:30 | 2013-06-19 12:30 | 106.461 | 17.022 | 2013-06-19 13:30 | 12.924 | 29.8544 | 31.532 | 76.6066 | 2.6022 | 3552.6066 | 38.3934
2013-06-19 | 12:45 | 2013-06-19 12:45 | 106.356 | 17.02 | 2013-06-19 13:45 | 12.92 | 29.8452 | 31.682 | 76.5108 | 2.698 | 3552.5108 | 38.4892
2013-06-19 | 13:00 | 2013-06-19 13:00 | 106.468 | 17.022 | 2013-06-19 14:00 | 12.919 | 29.8429 | 31.815 | 76.6251 | 2.5837 | 3552.6251 | 38.3749
2013-06-19 | 13:15 | 2013-06-19 13:15 | 97.2784 | 17.016 | 2013-06-19 14:15 | 12.921 | 29.8475 | 32.243 | 67.4309 | 11.7779 | 3543.4309 | 47.5691
2013-06-19 | 13:30 | 2013-06-19 13:30 | 87.0665 | 17.026 | 2013-06-19 14:30 | 12.919 | 29.8429 | 32.385 | 57.2236 | 21.9852 | 3533.2236 | 57.7764
2013-06-19 | 13:45 | 2013-06-19 13:45 | 98.9549 | 17.032 | 2013-06-19 14:45 | 12.918 | 29.8406 | 32.539 | 69.1143 | 10.0945 | 3545.1143 | 45.8857
2013-06-19 | 14:00 | 2013-06-19 14:00 | 92.0257 | 17.037 | 2013-06-19 15:00 | 12.917 | 29.8383 | 32.662 | 62.1874 | 17.0213 | 3538.1874 | 52.8126
2013-06-19 | 14:15 | 2013-06-19 14:15 | 85.1885 | 17.037 | 2013-06-19 15:15 | 12.917 | 29.8383 | 32.892 | 55.3502 | 23.8585 | 3531.3502 | 59.6498
2013-06-19 | 14:30 | 2013-06-19 14:30 | 104.303 | 17.038 | 2013-06-19 15:30 | 12.918 | 29.8406 | 32.96 | 74.4624 | 4.7464 | 3550.4624 | 40.5376
2013-06-19 | 14:45 | 2013-06-19 14:45 | 105.489 | 17.062 | 2013-06-19 15:45 | 12.915 | 29.8336 | 32.927 | 75.6553 | 3.5534 | 3551.6553 | 39.3447
2013-06-19 | 15:00 | 2013-06-19 15:00 | 105.661 | 17.045 | 2013-06-19 16:00 | 12.914 | 29.8313 | 32.964 | 75.8297 | 3.3791 | 3551.8297 | 39.1703
2013-06-19 | 15:15 | 2013-06-19 15:15 | 105.657 | 17.04 | 2013-06-19 16:15 | 12.914 | 29.8313 | 32.981 | 75.8257 | 3.3831 | 3551.8257 | 39.1743
2013-06-19 | 15:30 | 2013-06-19 15:30 | 106.004 | 17.039 | 2013-06-19 16:30 | 12.913 | 29.829 | 32.845 | 76.175 | 3.0338 | 3552.175 | 38.825
2013-06-19 | 15:45 | 2013-06-19 15:45 | 105.813 | 17.034 | 2013-06-19 16:45 | 12.914 | 29.8313 | 32.523 | 75.9817 | 3.2271 | 3551.9817 | 39.0183
2013-06-19 | 16:00 | 2013-06-19 16:00 | 106.13 | 17.031 | 2013-06-19 17:00 | 12.913 | 29.829 | 32.207 | 76.301 | 2.9078 | 3552.301 | 38.699
2013-06-19 | 16:15 | 2013-06-19 16:15 | 106.072 | 17.028 | 2013-06-19 17:15 | 12.915 | 29.8336 | 31.517 | 76.2383 | 2.9704 | 3552.2384 | 38.7616
2013-06-19 | 16:30 | 2013-06-19 16:30 | 106.218 | 17.029 | 2013-06-19 17:30 | 12.912 | 29.8267 | 31.056 | 76.3913 | 2.8175 | 3552.3913 | 38.6087
2013-06-19 | 16:45 | 2013-06-19 16:45 | 106.135 | 17.025 | 2013-06-19 17:45 | 12.914 | 29.8313 | 30.688 | 76.3037 | 2.9051 | 3552.3037 | 38.6963
2013-06-19 | 17:00 | 2013-06-19 17:00 | 106.266 | 17.028 | 2013-06-19 18:00 | 12.915 | 29.8336 | 30.278 | 76.4324 | 2.7764 | 3552.4324 | 38.5676
2013-06-19 | 17:15 | 2013-06-19 17:15 | 106.153 | 17.024 | 2013-06-19 18:15 | 12.919 | 29.8429 | 29.751 | 76.3101 | 2.8987 | 3552.3101 | 38.6899
2013-06-19 | 17:30 | 2013-06-19 17:30 | 106.291 | 17.026 | 2013-06-19 18:30 | 12.919 | 29.8429 | 29.087 | 76.4481 | 2.7607 | 3552.4481 | 38.5519
2013-06-19 | 17:45 | 2013-06-19 17:45 | 106.222 | 17.023 | 2013-06-19 18:45 | 12.918 | 29.8406 | 28.416 | 76.3814 | 2.8274 | 3552.3814 | 38.6186
2013-06-19 | 18:00 | 2013-06-19 18:00 | 106.33 | 17.026 | 2013-06-19 19:00 | 12.92 | 29.8452 | 27.421 | 76.4848 | 2.724 | 3552.4848 | 38.5152
2013-06-19 | 18:15 | 2013-06-19 18:15 | 106.198 | 17.023 | 2013-06-19 19:15 | 12.92 | 29.8452 | 26.126 | 76.3528 | 2.856 | 3552.3528 | 38.6472
2013-06-19 | 18:30 | 2013-06-19 18:30 | 106.335 | 17.025 | 2013-06-19 19:30 | 12.918 | 29.8406 | 24.694 | 76.4944 | 2.7144 | 3552.4944 | 38.5056
2013-06-19 | 18:45 | 2013-06-19 18:45 | 106.392 | 17.027 | 2013-06-19 19:45 | 12.92 | 29.8452 | 23.115 | 76.5468 | 2.662 | 3552.5468 | 38.4532
2013-06-19 | 19:00 | 2013-06-19 19:00 | 106.284 | 17.023 | 2013-06-19 20:00 | 12.921 | 29.8475 | 21.04 | 76.4365 | 2.7723 | 3552.4365 | 38.5635
2013-06-19 | 19:15 | 2013-06-19 19:15 | 106.386 | 17.026 | 2013-06-19 20:15 | 12.92 | 29.8452 | 19.103 | 76.5408 | 2.668 | 3552.5408 | 38.4592
2013-06-19 | 19:30 | 2013-06-19 19:30 | 104.221 | 17.024 | 2013-06-19 20:30 | 12.921 | 29.8475 | 17.643 | 74.3735 | 4.8353 | 3550.3735 | 40.6265
2013-06-19 | 19:45 | 2013-06-19 19:45 | 106.349 | 17.045 | 2013-06-19 20:45 | 12.924 | 29.8544 | 16.538 | 76.4946 | 2.7142 | 3552.4946 | 38.5054
2013-06-19 | 20:00 | 2013-06-19 20:00 | 106.428 | 17.055 | 2013-06-19 21:00 | 12.926 | 29.8591 | 15.49 | 76.5689 | 2.6398 | 3552.5689 | 38.4311
2013-06-19 | 20:15 | 2013-06-19 20:15 | 105.703 | 17.037 | 2013-06-19 21:15 | 12.929 | 29.866 | 14.469 | 75.837 | 3.3718 | 3551.837 | 39.163
2013-06-19 | 20:30 | 2013-06-19 20:30 | 106.397 | 17.04 | 2013-06-19 21:30 | 12.929 | 29.866 | 13.416 | 76.531 | 2.6778 | 3552.531 | 38.469
2013-06-19 | 20:45 | 2013-06-19 20:45 | 106.463 | 17.048 | 2013-06-19 21:45 | 12.927 | 29.8614 | 12.509 | 76.6016 | 2.6071 | 3552.6016 | 38.3984
2013-06-19 | 21:00 | 2013-06-19 21:00 | 104.651 | 17.036 | 2013-06-19 22:00 | 12.93 | 29.8683 | 11.583 | 74.7827 | 4.4261 | 3550.7827 | 40.2173
2013-06-19 | 21:15 | 2013-06-19 21:15 | 106.41 | 17.049 | 2013-06-19 22:15 | 12.93 | 29.8683 | 10.868 | 76.5417 | 2.6671 | 3552.5417 | 38.4583
2013-06-19 | 21:30 | 2013-06-19 21:30 | 106.48 | 17.058 | 2013-06-19 22:30 | 12.933 | 29.8752 | 10.382 | 76.6048 | 2.604 | 3552.6048 | 38.3952
2013-06-19 | 21:45 | 2013-06-19 21:45 | 96.86 | 17.026 | 2013-06-19 22:45 | 12.93 | 29.8683 | 9.737 | 66.9917 | 12.2171 | 3542.9917 | 48.0083
2013-06-19 | 22:00 | 2013-06-19 22:00 | 106.393 | 17.047 | 2013-06-19 23:00 | 12.928 | 29.8637 | 9.42 | 76.5293 | 2.6795 | 3552.5293 | 38.4707
2013-06-19 | 22:15 | 2013-06-19 22:15 | 106.479 | 17.06 | 2013-06-19 23:15 | 12.929 | 29.866 | 9.124 | 76.613 | 2.5958 | 3552.613 | 38.387
2013-06-19 | 22:30 | 2013-06-19 22:30 | 106.185 | 17.04 | 2013-06-19 23:30 | 12.926 | 29.8591 | 8.895 | 76.3259 | 2.8828 | 3552.3259 | 38.6741
2013-06-19 | 22:45 | 2013-06-19 22:45 | 106.442 | 17.056 | 2013-06-19 23:45 | 12.927 | 29.8614 | 8.726 | 76.5806 | 2.6282 | 3552.5806 | 38.4194
2013-06-19 | 23:00 | 2013-06-19 23:00 | 106.501 | 17.067 | 2013-06-20 | 12.926 | 29.8591 | 8.615 | 76.6419 | 2.5668 | 3552.6419 | 38.3581
2013-06-19 | 23:15 | 2013-06-19 23:15 | 100.02 | 17.031 | 2013-06-20 00:15 | 12.925 | 29.8568 | 8.456 | 70.1632 | 9.0455 | 3546.1633 | 44.8367
2013-06-19 | 23:30 | 2013-06-19 23:30 | 106.415 | 17.052 | 2013-06-20 00:30 | 12.921 | 29.8475 | 7.98 | 76.5675 | 2.6413 | 3552.5675 | 38.4325
2013-06-19 | 23:45 | 2013-06-19 23:45 | 106.495 | 17.062 | 2013-06-20 00:45 | 12.922 | 29.8498 | 7.751 | 76.6452 | 2.5636 | 3552.6452 | 38.3548
2013-06-20 | 0:00 | 2013-06-20 | 106.529 | 17.072 | 2013-06-20 01:00 | 12.923 | 29.8521 | 7.684 | 76.6769 | 2.5319 | 3552.6769 | 38.3231
2013-06-20 | 0:15 | 2013-06-20 00:15 | 106.355 | 17.044 | 2013-06-20 01:15 | 12.919 | 29.8429 | 7.253 | 76.5121 | 2.6967 | 3552.5121 | 38.4879
2013-06-20 | 0:30 | 2013-06-20 00:30 | 106.475 | 17.059 | 2013-06-20 01:30 | 12.921 | 29.8475 | 6.745 | 76.6275 | 2.5813 | 3552.6275 | 38.3725
2013-06-20 | 0:45 | 2013-06-20 00:45 | 106.525 | 17.066 | 2013-06-20 01:45 | 12.919 | 29.8429 | 6.451 | 76.6821 | 2.5267 | 3552.6821 | 38.3179
2013-06-20 | 1:00 | 2013-06-20 01:00 | 105.375 | 17.041 | 2013-06-20 02:00 | 12.92 | 29.8452 | 6.165 | 75.5298 | 3.679 | 3551.5298 | 39.4702
2013-06-20 | 1:15 | 2013-06-20 01:15 | 106.448 | 17.053 | 2013-06-20 02:15 | 12.917 | 29.8383 | 5.834 | 76.6097 | 2.5991 | 3552.6097 | 38.3903
2013-06-20 | 1:30 | 2013-06-20 01:30 | 106.512 | 17.061 | 2013-06-20 02:30 | 12.917 | 29.8383 | 5.562 | 76.6737 | 2.535 | 3552.6737 | 38.3263
2013-06-20 | 1:45 | 2013-06-20 01:45 | 106.541 | 17.065 | 2013-06-20 02:45 | 12.918 | 29.8406 | 5.289 | 76.7004 | 2.5084 | 3552.7004 | 38.2996
2013-06-20 | 2:00 | 2013-06-20 02:00 | 106.369 | 17.045 | 2013-06-20 03:00 | 12.915 | 29.8336 | 5.065 | 76.5353 | 2.6734 | 3552.5354 | 38.4646
2013-06-20 | 2:15 | 2013-06-20 02:15 | 106.481 | 17.054 | 2013-06-20 03:15 | 12.917 | 29.8383 | 5.096 | 76.6427 | 2.566 | 3552.6427 | 38.3573
2013-06-20 | 2:30 | 2013-06-20 02:30 | 106.526 | 17.056 | 2013-06-20 03:30 | 12.915 | 29.8336 | 5.089 | 76.6924 | 2.5164 | 3552.6923 | 38.3077
2013-06-20 | 2:45 | 2013-06-20 02:45 | 105.989 | 17.038 | 2013-06-20 03:45 | 12.913 | 29.829 | 4.862 | 76.16 | 3.0488 | 3552.16 | 38.84
2013-06-20 | 3:00 | 2013-06-20 03:00 | 106.459 | 17.053 | 2013-06-20 04:00 | 12.916 | 29.836 | 4.777 | 76.623 | 2.5857 | 3552.623 | 38.377
2013-06-20 | 3:15 | 2013-06-20 03:15 | 106.52 | 17.06 | 2013-06-20 04:15 | 12.915 | 29.8336 | 4.728 | 76.6864 | 2.5224 | 3552.6863 | 38.3137
2013-06-20 | 3:30 | 2013-06-20 03:30 | 106.553 | 17.06 | 2013-06-20 04:30 | 12.912 | 29.8267 | 4.584 | 76.7263 | 2.4825 | 3552.7263 | 38.2737
2013-06-20 | 3:45 | 2013-06-20 03:45 | 106.397 | 17.047 | 2013-06-20 04:45 | 12.912 | 29.8267 | 4.62 | 76.5703 | 2.6385 | 3552.5703 | 38.4297
2013-06-20 | 4:00 | 2013-06-20 04:00 | 106.499 | 17.063 | 2013-06-20 05:00 | 12.912 | 29.8267 | 4.636 | 76.6723 | 2.5365 | 3552.6723 | 38.3277
2013-06-20 | 4:15 | 2013-06-20 04:15 | 106.543 | 17.06 | 2013-06-20 05:15 | 12.916 | 29.836 | 5.591 | 76.707 | 2.5017 | 3552.707 | 38.293
2013-06-20 | 4:30 | 2013-06-20 04:30 | 105.562 | 17.042 | 2013-06-20 05:30 | 12.918 | 29.8406 | 7.054 | 75.7214 | 3.4874 | 3551.7214 | 39.2786
2013-06-20 | 4:45 | 2013-06-20 04:45 | 106.469 | 17.058 | 2013-06-20 05:45 | 12.914 | 29.8313 | 8.293 | 76.6377 | 2.5711 | 3552.6377 | 38.3623
2013-06-20 | 5:00 | 2013-06-20 05:00 | 106.536 | 17.064 | 2013-06-20 06:00 | 12.919 | 29.8429 | 11.12 | 76.6931 | 2.5157 | 3552.6931 | 38.3069
2013-06-20 | 5:15 | 2013-06-20 05:15 | 106.57 | 17.067 | 2013-06-20 06:15 | 12.919 | 29.8429 | 15.748 | 76.7271 | 2.4817 | 3552.7271 | 38.2729
2013-06-20 | 5:30 | 2013-06-20 05:30 | 106.382 | 17.047 | 2013-06-20 06:30 | 12.915 | 29.8336 | 19.685 | 76.5483 | 2.6604 | 3552.5484 | 38.4516
2013-06-20 | 5:45 | 2013-06-20 05:45 | 106.52 | 17.063 | 2013-06-20 06:45 | 12.917 | 29.8383 | 22.824 | 76.6817 | 2.5271 | 3552.6817 | 38.3183
2013-06-20 | 6:00 | 2013-06-20 06:00 | 106.565 | 17.068 | 2013-06-20 07:00 | 12.922 | 29.8498 | 26.167 | 76.7152 | 2.4936 | 3552.7152 | 38.2848
2013-06-20 | 6:15 | 2013-06-20 06:15 | 100.842 | 17.036 | 2013-06-20 07:15 | 12.92 | 29.8452 | 29.001 | 70.9968 | 8.212 | 3546.9968 | 44.0032
2013-06-20 | 6:30 | 2013-06-20 06:30 | 106.48 | 17.052 | 2013-06-20 07:30 | 12.923 | 29.8521 | 30.858 | 76.6279 | 2.5809 | 3552.6279 | 38.3721
2013-06-20 | 6:45 | 2013-06-20 06:45 | 106.559 | 17.065 | 2013-06-20 07:45 | 12.925 | 29.8568 | 31.95 | 76.7022 | 2.5065 | 3552.7022 | 38.2978
2013-06-20 | 7:00 | 2013-06-20 07:00 | 106.319 | 17.046 | 2013-06-20 08:00 | 12.925 | 29.8568 | 33.198 | 76.4622 | 2.7465 | 3552.4623 | 38.5377
2013-06-20 | 7:15 | 2013-06-20 07:15 | 84.2149 | 17.027 | 2013-06-20 08:15 | 12.927 | 29.8614 | 34.708 | 54.3535 | 24.8552 | 3530.3535 | 60.6465
2013-06-20 | 7:30 | 2013-06-20 07:30 | 87.657 | 17.028 | 2013-06-20 08:30 | 12.929 | 29.866 | 36.5 | 57.791 | 21.4178 | 3533.791 | 57.209
2013-06-20 | 7:45 | 2013-06-20 07:45 | 89.535 | 17.035 | 2013-06-20 08:45 | 12.927 | 29.8614 | 36.988 | 59.6736 | 19.5351 | 3535.6736 | 55.3264
2013-06-20 | 8:00 | 2013-06-20 08:00 | 90.8723 | 17.039 | 2013-06-20 09:00 | 12.93 | 29.8683 | 37.66 | 61.004 | 18.2048 | 3537.004 | 53.996
2013-06-20 | 8:15 | 2013-06-20 08:15 | 92.379 | 17.042 | 2013-06-20 09:15 | 12.929 | 29.866 | 37.89 | 62.513 | 16.6958 | 3538.513 | 52.487
2013-06-20 | 8:30 | 2013-06-20 08:30 | 94.6009 | 17.042 | 2013-06-20 09:30 | 12.927 | 29.8614 | 38.013 | 64.7395 | 14.4692 | 3540.7395 | 50.2605
2013-06-20 | 8:45 | 2013-06-20 08:45 | 97.2668 | 17.042 | 2013-06-20 09:45 | 12.928 | 29.8637 | 37.855 | 67.4031 | 11.8057 | 3543.4031 | 47.5969
2013-06-20 | 9:00 | 2013-06-20 09:00 | 99.6121 | 17.042 | 2013-06-20 10:00 | 12.927 | 29.8614 | 37.525 | 69.7507 | 9.458 | 3545.7507 | 45.2493
2013-06-20 | 9:15 | 2013-06-20 09:15 | 82.6802 | 17.042 | 2013-06-20 10:15 | 12.931 | 29.8706 | 37.118 | 52.8096 | 26.3992 | 3528.8096 | 62.1904
2013-06-20 | 9:30 | 2013-06-20 09:30 | 88.6007 | 17.048 | 2013-06-20 10:30 | 12.929 | 29.866 | 36.873 | 58.7347 | 20.4741 | 3534.7347 | 56.2653
2013-06-20 | 9:45 | 2013-06-20 09:45 | 94.3765 | 17.046 | 2013-06-20 10:45 | 12.932 | 29.8729 | 36.659 | 64.5036 | 14.7052 | 3540.5036 | 50.4964
2013-06-20 | 10:00 | 2013-06-20 10:00 | 98.639 | 17.042 | 2013-06-20 11:00 | 12.935 | 29.8799 | 36.27 | 68.7591 | 10.4496 | 3544.7591 | 46.2409
2013-06-20 | 10:15 | 2013-06-20 10:15 | 81.604 | 17.042 | 2013-06-20 11:15 | 12.932 | 29.8729 | 35.763 | 51.7311 | 27.4777 | 3527.7311 | 63.2689
2013-06-20 | 10:30 | 2013-06-20 10:30 | 90.7489 | 17.047 | 2013-06-20 11:30 | 12.932 | 29.8729 | 35.259 | 60.876 | 18.3328 | 3536.876 | 54.124
2013-06-20 | 10:45 | 2013-06-20 10:45 | 96.9822 | 17.042 | 2013-06-20 11:45 | 12.932 | 29.8729 | 34.764 | 67.1093 | 12.0995 | 3543.1093 | 47.8907
2013-06-20 | 11:00 | 2013-06-20 11:00 | 90.6473 | 17.042 | 2013-06-20 12:00 | 12.932 | 29.8729 | 34.62 | 60.7744 | 18.4344 | 3536.7744 | 54.2256
2013-06-20 | 11:15 | 2013-06-20 11:15 | 89.2079 | 17.045 | 2013-06-20 12:15 | 12.932 | 29.8729 | 34.229 | 59.335 | 19.8738 | 3535.335 | 55.665
2013-06-20 | 11:30 | 2013-06-20 11:30 | 97.0603 | 17.041 | 2013-06-20 12:30 | 12.932 | 29.8729 | 33.636 | 67.1874 | 12.0214 | 3543.1874 | 47.8126
2013-06-20 | 11:45 | 2013-06-20 11:45 | 82.6846 | 17.04 | 2013-06-20 12:45 | 12.929 | 29.866 | 33.325 | 52.8186 | 26.3902 | 3528.8186 | 62.1814
2013-06-20 | 12:00 | 2013-06-20 12:00 | 94.0401 | 17.04 | 2013-06-20 13:00 | 12.927 | 29.8614 | 33.37 | 64.1787 | 15.03 | 3540.1787 | 50.8213
2013-06-20 | 12:15 | 2013-06-20 12:15 | 98.2626 | 17.039 | 2013-06-20 13:15 | 12.929 | 29.866 | 33.312 | 68.3966 | 10.8122 | 3544.3966 | 46.6034
2013-06-20 | 12:30 | 2013-06-20 12:30 | 90.1585 | 17.039 | 2013-06-20 13:30 | 12.929 | 29.866 | 33.281 | 60.2925 | 18.9163 | 3536.2925 | 54.7075
2013-06-20 | 12:45 | 2013-06-20 12:45 | 98.3029 | 17.038 | 2013-06-20 13:45 | 12.926 | 29.8591 | 33.633 | 68.4438 | 10.7649 | 3544.4438 | 46.5562
2013-06-20 | 13:00 | 2013-06-20 13:00 | 87.5465 | 17.04 | 2013-06-20 14:00 | 12.926 | 29.8591 | 33.751 | 57.6874 | 21.5213 | 3533.6874 | 57.3126
2013-06-20 | 13:15 | 2013-06-20 13:15 | 97.2491 | 17.037 | 2013-06-20 14:15 | 12.925 | 29.8568 | 33.811 | 67.3923 | 11.8164 | 3543.3924 | 47.6076
2013-06-20 | 13:30 | 2013-06-20 13:30 | 87.0985 | 17.038 | 2013-06-20 14:30 | 12.924 | 29.8544 | 34.018 | 57.2441 | 21.9647 | 3533.2441 | 57.7559
2013-06-20 | 13:45 | 2013-06-20 13:45 | 97.0441 | 17.036 | 2013-06-20 14:45 | 12.923 | 29.8521 | 34.123 | 67.192 | 12.0168 | 3543.192 | 47.808
2013-06-20 | 14:00 | 2013-06-20 14:00 | 86.6342 | 17.037 | 2013-06-20 15:00 | 12.925 | 29.8568 | 34.326 | 56.7775 | 22.4313 | 3532.7775 | 58.2225
2013-06-20 | 14:15 | 2013-06-20 14:15 | 96.8605 | 17.035 | 2013-06-20 15:15 | 12.923 | 29.8521 | 34.304 | 67.0084 | 12.2004 | 3543.0084 | 47.9916
2013-06-20 | 14:30 | 2013-06-20 14:30 | 86.3823 | 17.036 | 2013-06-20 15:30 | 12.923 | 29.8521 | 34.29 | 56.5302 | 22.6786 | 3532.5302 | 58.4698
2013-06-20 | 14:45 | 2013-06-20 14:45 | 96.8585 | 17.035 | 2013-06-20 15:45 | 12.921 | 29.8475 | 34.307 | 67.011 | 12.1978 | 3543.011 | 47.989
2013-06-20 | 15:00 | 2013-06-20 15:00 | 87.9198 | 17.036 | 2013-06-20 16:00 | 12.92 | 29.8452 | 34.281 | 58.0746 | 21.1342 | 3534.0746 | 56.9254
2013-06-20 | 15:15 | 2013-06-20 15:15 | 98.8543 | 17.034 | 2013-06-20 16:15 | 12.92 | 29.8452 | 34.151 | 69.0091 | 10.1997 | 3545.0091 | 45.9909
2013-06-20 | 15:30 | 2013-06-20 15:30 | 91.2564 | 17.034 | 2013-06-20 16:30 | 12.921 | 29.8475 | 33.59 | 61.4089 | 17.7999 | 3537.4089 | 53.5911
2013-06-20 | 15:45 | 2013-06-20 15:45 | 95.402 | 17.034 | 2013-06-20 16:45 | 12.922 | 29.8498 | 33.234 | 65.5522 | 13.6566 | 3541.5522 | 49.4478
2013-06-20 | 16:00 | 2013-06-20 16:00 | 93.2485 | 17.033 | 2013-06-20 17:00 | 12.919 | 29.8429 | 32.653 | 63.4056 | 15.8032 | 3539.4056 | 51.5944
2013-06-20 | 16:15 | 2013-06-20 16:15 | 85.9921 | 17.035 | 2013-06-20 17:15 | 12.922 | 29.8498 | 32.153 | 56.1423 | 23.0665 | 3532.1423 | 58.8577
2013-06-20 | 16:30 | 2013-06-20 16:30 | 96.9372 | 17.033 | 2013-06-20 17:30 | 12.922 | 29.8498 | 31.718 | 67.0874 | 12.1214 | 3543.0874 | 47.9126
2013-06-20 | 16:45 | 2013-06-20 16:45 | 86.3302 | 17.035 | 2013-06-20 17:45 | 12.921 | 29.8475 | 31.367 | 56.4827 | 22.7261 | 3532.4827 | 58.5173
2013-06-20 | 17:00 | 2013-06-20 17:00 | 97.5248 | 17.033 | 2013-06-20 18:00 | 12.921 | 29.8475 | 30.806 | 67.6773 | 11.5315 | 3543.6773 | 47.3227
2013-06-20 | 17:15 | 2013-06-20 17:15 | 87.2705 | 17.035 | 2013-06-20 18:15 | 12.923 | 29.8521 | 30.514 | 57.4184 | 21.7904 | 3533.4184 | 57.5816
2013-06-20 | 17:30 | 2013-06-20 17:30 | 96.3731 | 17.033 | 2013-06-20 18:30 | 12.925 | 29.8568 | 29.978 | 66.5163 | 12.6924 | 3542.5163 | 48.4837
2013-06-20 | 17:45 | 2013-06-20 17:45 | 89.7625 | 17.034 | 2013-06-20 18:45 | 12.924 | 29.8544 | 29.322 | 59.9081 | 19.3007 | 3535.9081 | 55.0919
2013-06-20 | 18:00 | 2013-06-20 18:00 | 91.345 | 17.036 | 2013-06-20 19:00 | 12.925 | 29.8568 | 28.555 | 61.4882 | 17.7205 | 3537.4882 | 53.5118
2013-06-20 | 18:15 | 2013-06-20 18:15 | 97.1177 | 17.035 | 2013-06-20 19:15 | 12.928 | 29.8637 | 27.459 | 67.254 | 11.9548 | 3543.254 | 47.746
2013-06-20 | 18:30 | 2013-06-20 18:30 | 83.4024 | 17.035 | 2013-06-20 19:30 | 12.929 | 29.866 | 26.3 | 53.5364 | 25.6724 | 3529.5364 | 61.4636
2013-06-20 | 18:45 | 2013-06-20 18:45 | 88.3485 | 17.038 | 2013-06-20 19:45 | 12.929 | 29.866 | 24.968 | 58.4825 | 20.7263 | 3534.4825 | 56.5175
2013-06-20 | 19:00 | 2013-06-20 19:00 | 93.2932 | 17.036 | 2013-06-20 20:00 | 12.932 | 29.8729 | 22.837 | 63.4203 | 15.7885 | 3539.4203 | 51.5797
2013-06-20 | 19:15 | 2013-06-20 19:15 | 96.6242 | 17.035 | 2013-06-20 20:15 | 12.933 | 29.8752 | 20.523 | 66.749 | 12.4598 | 3542.749 | 48.251
2013-06-20 | 19:30 | 2013-06-20 19:30 | 98.9202 | 17.035 | 2013-06-20 20:30 | 12.935 | 29.8799 | 18.545 | 69.0403 | 10.1684 | 3545.0404 | 45.9596
2013-06-20 | 19:45 | 2013-06-20 19:45 | 93.3394 | 17.035 | 2013-06-20 20:45 | 12.937 | 29.8845 | 17.05 | 63.4549 | 15.7538 | 3539.4549 | 51.5451
2013-06-20 | 20:00 | 2013-06-20 20:00 | 78.0492 | 17.037 | 2013-06-20 21:00 | 12.937 | 29.8845 | 16.005 | 48.1647 | 31.044 | 3524.1647 | 66.8353
2013-06-20 | 20:15 | 2013-06-20 20:15 | 95.2217 | 17.037 | 2013-06-20 21:15 | 12.939 | 29.8891 | 15.191 | 65.3326 | 13.8762 | 3541.3326 | 49.6674
2013-06-20 | 20:30 | 2013-06-20 20:30 | 95.3102 | 17.032 | 2013-06-20 21:30 | 12.941 | 29.8937 | 14.536 | 65.4165 | 13.7923 | 3541.4165 | 49.5835
2013-06-20 | 20:45 | 2013-06-20 20:45 | 91.8112 | 17.032 | 2013-06-20 21:45 | 12.943 | 29.8983 | 14.206 | 61.9129 | 17.2959 | 3537.9129 | 53.0871
2013-06-20 | 21:00 | 2013-06-20 21:00 | 89.9379 | 17.034 | 2013-06-20 22:00 | 12.944 | 29.9006 | 13.911 | 60.0373 | 19.1715 | 3536.0373 | 54.9627
2013-06-20 | 21:15 | 2013-06-20 21:15 | 92.1692 | 17.035 | 2013-06-20 22:15 | 12.943 | 29.8983 | 13.613 | 62.2709 | 16.9379 | 3538.2709 | 52.7291
2013-06-20 | 21:30 | 2013-06-20 21:30 | 97.5167 | 17.035 | 2013-06-20 22:30 | 12.947 | 29.9076 | 13.251 | 67.6091 | 11.5996 | 3543.6091 | 47.3909
2013-06-20 | 21:45 | 2013-06-20 21:45 | 99.6251 | 17.035 | 2013-06-20 22:45 | 12.944 | 29.9006 | 12.773 | 69.7245 | 9.4843 | 3545.7245 | 45.2755
2013-06-20 | 22:00 | 2013-06-20 22:00 | 98.7774 | 17.035 | 2013-06-20 23:00 | 12.945 | 29.903 | 12.231 | 68.8744 | 10.3343 | 3544.8744 | 46.1256
2013-06-20 | 22:15 | 2013-06-20 22:15 | 97.6217 | 17.034 | 2013-06-20 23:15 | 12.943 | 29.8983 | 11.897 | 67.7234 | 11.4854 | 3543.7234 | 47.2766
2013-06-20 | 22:30 | 2013-06-20 22:30 | 95.9971 | 17.035 | 2013-06-20 23:30 | 12.945 | 29.903 | 11.735 | 66.0941 | 13.1146 | 3542.0941 | 48.9059
2013-06-20 | 22:45 | 2013-06-20 22:45 | 93.8012 | 17.037 | 2013-06-20 23:45 | 12.946 | 29.9053 | 11.561 | 63.8959 | 15.3128 | 3539.8959 | 51.1041
2013-06-20 | 23:00 | 2013-06-20 23:00 | 90.4932 | 17.038 | 2013-06-21 | 12.943 | 29.8983 | 11.282 | 60.5949 | 18.6139 | 3536.5949 | 54.4051
2013-06-20 | 23:15 | 2013-06-20 23:15 | 87.171 | 17.042 | 2013-06-21 00:15 | 12.942 | 29.896 | 11.005 | 57.275 | 21.9338 | 3533.275 | 57.725
2013-06-20 | 23:30 | 2013-06-20 23:30 | 82.6555 | 17.041 | 2013-06-21 00:30 | 12.941 | 29.8937 | 10.559 | 52.7618 | 26.447 | 3528.7618 | 62.2382
2013-06-20 | 23:45 | 2013-06-20 23:45 | 85.2195 | 17.035 | 2013-06-21 00:45 | 12.939 | 29.8891 | 9.842 | 55.3304 | 23.8784 | 3531.3304 | 59.6696
2013-06-21 | 0:00 | 2013-06-21 | 99.6332 | 17.035 | 2013-06-21 01:00 | 12.941 | 29.8937 | 9.205 | 69.7395 | 9.4693 | 3545.7395 | 45.2605
2013-06-21 | 0:15 | 2013-06-21 00:15 | 97.1464 | 17.034 | 2013-06-21 01:15 | 12.943 | 29.8983 | 9.112 | 67.2481 | 11.9607 | 3543.2481 | 47.7519
2013-06-21 | 0:30 | 2013-06-21 00:30 | 93.6637 | 17.037 | 2013-06-21 01:30 | 12.943 | 29.8983 | 9.045 | 63.7654 | 15.4434 | 3539.7654 | 51.2346
2013-06-21 | 0:45 | 2013-06-21 00:45 | 88.4726 | 17.04 | 2013-06-21 01:45 | 12.938 | 29.8868 | 9.035 | 58.5858 | 20.623 | 3534.5858 | 56.4142
2013-06-21 | 1:00 | 2013-06-21 01:00 | 81.8701 | 17.039 | 2013-06-21 02:00 | 12.939 | 29.8891 | 9.213 | 51.981 | 27.2278 | 3527.981 | 63.019
2013-06-21 | 1:15 | 2013-06-21 01:15 | 97.2159 | 17.034 | 2013-06-21 02:15 | 12.938 | 29.8868 | 9.294 | 67.3291 | 11.8797 | 3543.3291 | 47.6709
2013-06-21 | 1:30 | 2013-06-21 01:30 | 98.0116 | 17.035 | 2013-06-21 02:30 | 12.936 | 29.8822 | 9.386 | 68.1294 | 11.0793 | 3544.1294 | 46.8706
2013-06-21 | 1:45 | 2013-06-21 01:45 | 94.59 | 17.036 | 2013-06-21 02:45 | 12.935 | 29.8799 | 9.613 | 64.7101 | 14.4986 | 3540.7101 | 50.2899
2013-06-21 | 2:00 | 2013-06-21 02:00 | 89.9921 | 17.038 | 2013-06-21 03:00 | 12.933 | 29.8752 | 10.025 | 60.1169 | 19.0919 | 3536.1169 | 54.8831
2013-06-21 | 2:15 | 2013-06-21 02:15 | 82.0587 | 17.04 | 2013-06-21 03:15 | 12.927 | 29.8614 | 10.218 | 52.1973 | 27.0114 | 3528.1973 | 62.8027
2013-06-21 | 2:30 | 2013-06-21 02:30 | 98.28 | 17.034 | 2013-06-21 03:30 | 12.93 | 29.8683 | 10.223 | 68.4117 | 10.7971 | 3544.4117 | 46.5883
2013-06-21 | 2:45 | 2013-06-21 02:45 | 97.4578 | 17.034 | 2013-06-21 03:45 | 12.925 | 29.8568 | 9.977 | 67.6011 | 11.6077 | 3543.6011 | 47.3989
2013-06-21 | 3:00 | 2013-06-21 03:00 | 93.3546 | 17.036 | 2013-06-21 04:00 | 12.93 | 29.8683 | 9.927 | 63.4863 | 15.7225 | 3539.4863 | 51.5137
2013-06-21 | 3:15 | 2013-06-21 03:15 | 86.6539 | 17.04 | 2013-06-21 04:15 | 12.93 | 29.8683 | 10.233 | 56.7856 | 22.4232 | 3532.7856 | 58.2144
2013-06-21 | 3:30 | 2013-06-21 03:30 | 81.3908 | 17.033 | 2013-06-21 04:30 | 12.928 | 29.8637 | 10.388 | 51.5271 | 27.6817 | 3527.5271 | 63.4729
2013-06-21 | 3:45 | 2013-06-21 03:45 | 99.1494 | 17.034 | 2013-06-21 04:45 | 12.926 | 29.8591 | 10.318 | 69.2903 | 9.9184 | 3545.2903 | 45.7097
2013-06-21 | 4:00 | 2013-06-21 04:00 | 95.6718 | 17.035 | 2013-06-21 05:00 | 12.929 | 29.866 | 10 | 65.8058 | 13.403 | 3541.8058 | 49.1942
2013-06-21 | 4:15 | 2013-06-21 04:15 | 90.652 | 17.038 | 2013-06-21 05:15 | 12.931 | 29.8706 | 9.951 | 60.7814 | 18.4274 | 3536.7814 | 54.2186
2013-06-21 | 4:30 | 2013-06-21 04:30 | 83.381 | 17.04 | 2013-06-21 05:30 | 12.932 | 29.8729 | 9.706 | 53.5081 | 25.7007 | 3529.5081 | 61.4919
2013-06-21 | 4:45 | 2013-06-21 04:45 | 93.2385 | 17.033 | 2013-06-21 05:45 | 12.936 | 29.8822 | 9.452 | 63.3563 | 15.8524 | 3539.3563 | 51.6437
2013-06-21 | 5:00 | 2013-06-21 05:00 | 97.8031 | 17.034 | 2013-06-21 06:00 | 12.937 | 29.8845 | 10.644 | 67.9186 | 11.2901 | 3543.9186 | 47.0814
2013-06-21 | 5:15 | 2013-06-21 05:15 | 95.6069 | 17.035 | 2013-06-21 06:15 | 12.938 | 29.8868 | 13.692 | 65.7201 | 13.4887 | 3541.7201 | 49.2799
2013-06-21 | 5:30 | 2013-06-21 05:30 | 94.2536 | 17.035 | 2013-06-21 06:30 | 12.939 | 29.8891 | 19.013 | 64.3645 | 14.8443 | 3540.3645 | 50.6355
2013-06-21 | 5:45 | 2013-06-21 05:45 | 88.8616 | 17.037 | 2013-06-21 06:45 | 12.936 | 29.8822 | 23.758 | 58.9794 | 20.2293 | 3534.9794 | 56.0206
2013-06-21 | 6:00 | 2013-06-21 06:00 | 81.9545 | 17.037 | 2013-06-21 07:00 | 12.937 | 29.8845 | 25.37 | 52.07 | 27.1387 | 3528.07 | 62.93
2013-06-21 | 6:15 | 2013-06-21 06:15 | 84.8595 | 17.033 | 2013-06-21 07:15 | 12.939 | 29.8891 | 27.569 | 54.9704 | 24.2384 | 3530.9704 | 60.0296
2013-06-21 | 6:30 | 2013-06-21 06:30 | 99.4371 | 17.033 | 2013-06-21 07:30 | 12.938 | 29.8868 | 28.715 | 69.5503 | 9.6585 | 3545.5503 | 45.4497
2013-06-21 | 6:45 | 2013-06-21 06:45 | 98.0807 | 17.034 | 2013-06-21 07:45 | 12.942 | 29.896 | 29.544 | 68.1847 | 11.0241 | 3544.1847 | 46.8153
2013-06-21 | 7:00 | 2013-06-21 07:00 | 96.4607 | 17.034 | 2013-06-21 08:00 | 12.939 | 29.8891 | 32.647 | 66.5716 | 12.6372 | 3542.5716 | 48.4284
2013-06-21 | 7:15 | 2013-06-21 07:15 | 95.2606 | 17.035 | 2013-06-21 08:15 | 12.941 | 29.8937 | 35.041 | 65.3669 | 13.8419 | 3541.3669 | 49.6331
2013-06-21 | 7:30 | 2013-06-21 07:30 | 95.2501 | 17.034 | 2013-06-21 08:30 | 12.941 | 29.8937 | 36.582 | 65.3564 | 13.8524 | 3541.3564 | 49.6436
2013-06-21 | 7:45 | 2013-06-21 07:45 | 102.922 | 17.034 | 2013-06-21 08:45 | 12.943 | 29.8983 | 35.502 | 73.0237 | 6.1851 | 3549.0237 | 41.9763
2013-06-21 | 8:00 | 2013-06-21 08:00 | 104.09 | 17.047 | 2013-06-21 09:00 | 12.945 | 29.903 | 37.105 | 74.187 | 5.0217 | 3550.187 | 40.813
2013-06-21 | 8:15 | 2013-06-21 08:15 | 101.509 | 17.054 | 2013-06-21 09:15 | 12.947 | 29.9076 | 37.929 | 71.6014 | 7.6073 | 3547.6014 | 43.3986
2013-06-21 | 8:30 | 2013-06-21 08:30 | 104.63 | 17.06 | 2013-06-21 09:30 | 12.946 | 29.9053 | 37.823 | 74.7247 | 4.484 | 3550.7247 | 40.2753
2013-06-21 | 8:45 | 2013-06-21 08:45 | 104.903 | 17.094 | 2013-06-21 09:45 | 12.949 | 29.9122 | 37.68 | 74.9908 | 4.218 | 3550.9908 | 40.0092
2013-06-21 | 9:00 | 2013-06-21 09:00 | 105.088 | 17.103 | 2013-06-21 10:00 | 12.95 | 29.9145 | 37.241 | 75.1735 | 4.0353 | 3551.1735 | 39.8265
2013-06-21 | 9:15 | 2013-06-21 09:15 | 105.044 | 17.053 | 2013-06-21 10:15 | 12.95 | 29.9145 | 37.017 | 75.1295 | 4.0793 | 3551.1295 | 39.8705
2013-06-21 | 9:30 | 2013-06-21 09:30 | 105.247 | 17.058 | 2013-06-21 10:30 | 12.953 | 29.9214 | 36.629 | 75.3256 | 3.8832 | 3551.3256 | 39.6744
2013-06-21 | 9:45 | 2013-06-21 09:45 | 105.362 | 17.069 | 2013-06-21 10:45 | 12.952 | 29.9191 | 36.374 | 75.4429 | 3.7659 | 3551.4429 | 39.5571
2013-06-21 | 10:00 | 2013-06-21 10:00 | 105.281 | 17.04 | 2013-06-21 11:00 | 12.953 | 29.9214 | 35.805 | 75.3596 | 3.8492 | 3551.3596 | 39.6404
2013-06-21 | 10:15 | 2013-06-21 10:15 | 105.431 | 17.035 | 2013-06-21 11:15 | 12.95 | 29.9145 | 35.571 | 75.5165 | 3.6923 | 3551.5165 | 39.4835
2013-06-21 | 10:30 | 2013-06-21 10:30 | 92.3009 | 17.028 | 2013-06-21 11:30 | 12.951 | 29.9168 | 34.948 | 62.3841 | 16.8247 | 3538.3841 | 52.6159
2013-06-21 | 10:45 | 2013-06-21 10:45 | 105.436 | 17.027 | 2013-06-21 11:45 | 12.951 | 29.9168 | 34.514 | 75.5192 | 3.6896 | 3551.5192 | 39.4808
2013-06-21 | 11:00 | 2013-06-21 11:00 | 105.553 | 17.024 | 2013-06-21 12:00 | 12.949 | 29.9122 | 34.052 | 75.6408 | 3.568 | 3551.6408 | 39.3592
2013-06-21 | 11:15 | 2013-06-21 11:15 | 101.095 | 17.014 | 2013-06-21 12:15 | 12.951 | 29.9168 | 33.741 | 71.1782 | 8.0306 | 3547.1782 | 43.8218
2013-06-21 | 11:30 | 2013-06-21 11:30 | 105.566 | 17.02 | 2013-06-21 12:30 | 12.95 | 29.9145 | 33.288 | 75.6515 | 3.5573 | 3551.6515 | 39.3485
2013-06-21 | 11:45 | 2013-06-21 11:45 | 105.662 | 17.018 | 2013-06-21 12:45 | 12.948 | 29.9099 | 33.035 | 75.7521 | 3.4567 | 3551.7521 | 39.2479
2013-06-21 | 12:00 | 2013-06-21 12:00 | 105.558 | 17.017 | 2013-06-21 13:00 | 12.95 | 29.9145 | 33.036 | 75.6435 | 3.5653 | 3551.6435 | 39.3565
2013-06-21 | 12:15 | 2013-06-21 12:15 | 100.868 | 17.01 | 2013-06-21 13:15 | 12.948 | 29.9099 | 32.847 | 70.9581 | 8.2507 | 3546.9581 | 44.0419
2013-06-21 | 12:30 | 2013-06-21 12:30 | 105.352 | 17.018 | 2013-06-21 13:30 | 12.948 | 29.9099 | 32.617 | 75.4421 | 3.7667 | 3551.4421 | 39.5579
2013-06-21 | 12:45 | 2013-06-21 12:45 | 103.985 | 17.019 | 2013-06-21 13:45 | 12.947 | 29.9076 | 32.682 | 74.0774 | 5.1313 | 3550.0774 | 40.9226
2013-06-21 | 13:00 | 2013-06-21 13:00 | 93.1236 | 17.019 | 2013-06-21 14:00 | 12.949 | 29.9122 | 32.918 | 63.2114 | 15.9974 | 3539.2114 | 51.7886
2013-06-21 | 13:15 | 2013-06-21 13:15 | 104.96 | 17.023 | 2013-06-21 14:15 | 12.945 | 29.903 | 33.187 | 75.057 | 4.1517 | 3551.057 | 39.943
2013-06-21 | 13:30 | 2013-06-21 13:30 | 100.881 | 17.021 | 2013-06-21 14:30 | 12.946 | 29.9053 | 33.274 | 70.9757 | 8.233 | 3546.9757 | 44.0243
2013-06-21 | 13:45 | 2013-06-21 13:45 | 105.18 | 17.025 | 2013-06-21 14:45 | 12.944 | 29.9006 | 33.297 | 75.2794 | 3.9294 | 3551.2794 | 39.7206
2013-06-21 | 14:00 | 2013-06-21 14:00 | 104.34 | 17.025 | 2013-06-21 15:00 | 12.94 | 29.8914 | 33.475 | 74.4486 | 4.7602 | 3550.4486 | 40.5514
2013-06-21 | 14:15 | 2013-06-21 14:15 | 96.5585 | 17.022 | 2013-06-21 15:15 | 12.939 | 29.8891 | 33.471 | 66.6694 | 12.5394 | 3542.6694 | 48.3306
2013-06-21 | 14:30 | 2013-06-21 14:30 | 105.057 | 17.027 | 2013-06-21 15:30 | 12.943 | 29.8983 | 33.578 | 75.1587 | 4.0501 | 3551.1587 | 39.8413
2013-06-21 | 14:45 | 2013-06-21 14:45 | 103.239 | 17.025 | 2013-06-21 15:45 | 12.94 | 29.8914 | 33.542 | 73.3476 | 5.8612 | 3549.3476 | 41.6524
2013-06-21 | 15:00 | 2013-06-21 15:00 | 93.2746 | 17.025 | 2013-06-21 16:00 | 12.941 | 29.8937 | 33.305 | 63.3809 | 15.8279 | 3539.3809 | 51.6191
2013-06-21 | 15:15 | 2013-06-21 15:15 | 104.95 | 17.028 | 2013-06-21 16:15 | 12.939 | 29.8891 | 33.117 | 75.0609 | 4.1479 | 3551.0609 | 39.9391
2013-06-21 | 15:30 | 2013-06-21 15:30 | 102.882 | 17.026 | 2013-06-21 16:30 | 12.938 | 29.8868 | 32.73 | 72.9952 | 6.2136 | 3548.9952 | 42.0048
2013-06-21 | 15:45 | 2013-06-21 15:45 | 97.5471 | 17.025 | 2013-06-21 16:45 | 12.94 | 29.8914 | 32.424 | 67.6557 | 11.5531 | 3543.6557 | 47.3443
2013-06-21 | 16:00 | 2013-06-21 16:00 | 105.043 | 17.029 | 2013-06-21 17:00 | 12.939 | 29.8891 | 32.061 | 75.1539 | 4.0549 | 3551.1539 | 39.8461
2013-06-21 | 16:15 | 2013-06-21 16:15 | 102.778 | 17.029 | 2013-06-21 17:15 | 12.935 | 29.8799 | 31.746 | 72.8982 | 6.3106 | 3548.8981 | 42.1019
2013-06-21 | 16:30 | 2013-06-21 16:30 | 89.406 | 17.03 | 2013-06-21 17:30 | 12.934 | 29.8775 | 31.305 | 59.5285 | 19.6803 | 3535.5285 | 55.4715
2013-06-21 | 16:45 | 2013-06-21 16:45 | 104.655 | 17.03 | 2013-06-21 17:45 | 12.933 | 29.8752 | 31.177 | 74.7798 | 4.429 | 3550.7798 | 40.2202
2013-06-21 | 17:00 | 2013-06-21 17:00 | 99.3403 | 17.026 | 2013-06-21 18:00 | 12.932 | 29.8729 | 30.536 | 69.4674 | 9.7414 | 3545.4674 | 45.5326
2013-06-21 | 17:15 | 2013-06-21 17:15 | 105.106 | 17.031 | 2013-06-21 18:15 | 12.932 | 29.8729 | 29.8 | 75.2331 | 3.9757 | 3551.2331 | 39.7669
2013-06-21 | 17:30 | 2013-06-21 17:30 | 103.152 | 17.03 | 2013-06-21 18:30 | 12.933 | 29.8752 | 29.359 | 73.2768 | 5.932 | 3549.2768 | 41.7232
2013-06-21 | 17:45 | 2013-06-21 17:45 | 93.9038 | 17.031 | 2013-06-21 18:45 | 12.933 | 29.8752 | 28.857 | 64.0286 | 15.1802 | 3540.0286 | 50.9714
2013-06-21 | 18:00 | 2013-06-21 18:00 | 104.664 | 17.033 | 2013-06-21 19:00 | 12.937 | 29.8845 | 28.153 | 74.7795 | 4.4292 | 3550.7795 | 40.2205
2013-06-21 | 18:15 | 2013-06-21 18:15 | 89.7773 | 17.033 | 2013-06-21 19:15 | 12.933 | 29.8752 | 27.225 | 59.9021 | 19.3067 | 3535.9021 | 55.0979
2013-06-21 | 18:30 | 2013-06-21 18:30 | 103.896 | 17.035 | 2013-06-21 19:30 | 12.936 | 29.8822 | 26.156 | 74.0138 | 5.1949 | 3550.0138 | 40.9862
2013-06-21 | 18:45 | 2013-06-21 18:45 | 105.199 | 17.041 | 2013-06-21 19:45 | 12.938 | 29.8868 | 24.771 | 75.3122 | 3.8966 | 3551.3122 | 39.6878
2013-06-21 | 19:00 | 2013-06-21 19:00 | 98.8451 | 17.032 | 2013-06-21 20:00 | 12.937 | 29.8845 | 22.708 | 68.9606 | 10.2481 | 3544.9606 | 46.0394
2013-06-21 | 19:15 | 2013-06-21 19:15 | 104.865 | 17.042 | 2013-06-21 20:15 | 12.938 | 29.8868 | 20.61 | 74.9782 | 4.2306 | 3550.9782 | 40.0218
2013-06-21 | 19:30 | 2013-06-21 19:30 | 105.284 | 17.047 | 2013-06-21 20:30 | 12.939 | 29.8891 | 18.985 | 75.3949 | 3.8139 | 3551.3949 | 39.6051
2013-06-21 | 19:45 | 2013-06-21 19:45 | 101.943 | 17.039 | 2013-06-21 20:45 | 12.94 | 29.8914 | 17.839 | 72.0516 | 7.1572 | 3548.0516 | 42.9484
2013-06-21 | 20:00 | 2013-06-21 20:00 | 105.058 | 17.043 | 2013-06-21 21:00 | 12.944 | 29.9006 | 16.716 | 75.1574 | 4.0514 | 3551.1574 | 39.8426
2013-06-21 | 20:15 | 2013-06-21 20:15 | 95.106 | 17.051 | 2013-06-21 21:15 | 12.942 | 29.896 | 15.709 | 65.21 | 13.9988 | 3541.21 | 49.79
2013-06-21 | 20:30 | 2013-06-21 20:30 | 101.943 | 17.042 | 2013-06-21 21:30 | 12.944 | 29.9006 | 14.762 | 72.0424 | 7.1664 | 3548.0424 | 42.9576
2013-06-21 | 20:45 | 2013-06-21 20:45 | 105.066 | 17.047 | 2013-06-21 21:45 | 12.949 | 29.9122 | 14.002 | 75.1538 | 4.055 | 3551.1538 | 39.8462
2013-06-21 | 21:00 | 2013-06-21 21:00 | 105.32 | 17.052 | 2013-06-21 22:00 | 12.947 | 29.9076 | 13.533 | 75.4124 | 3.7963 | 3551.4124 | 39.5876
2013-06-21 | 21:15 | 2013-06-21 21:15 | 99.4731 | 17.038 | 2013-06-21 22:15 | 12.944 | 29.9006 | 13.298 | 69.5725 | 9.6363 | 3545.5725 | 45.4275
2013-06-21 | 21:30 | 2013-06-21 21:30 | 104.693 | 17.048 | 2013-06-21 22:30 | 12.946 | 29.9053 | 13.113 | 74.7877 | 4.421 | 3550.7877 | 40.2123
2013-06-21 | 21:45 | 2013-06-21 21:45 | 105.269 | 17.052 | 2013-06-21 22:45 | 12.947 | 29.9076 | 12.864 | 75.3614 | 3.8473 | 3551.3614 | 39.6386
2013-06-21 | 22:00 | 2013-06-21 22:00 | 90.7868 | 17.044 | 2013-06-21 23:00 | 12.949 | 29.9122 | 12.712 | 60.8746 | 18.3342 | 3536.8746 | 54.1254
2013-06-21 | 22:15 | 2013-06-21 22:15 | 102.183 | 17.045 | 2013-06-21 23:15 | 12.948 | 29.9099 | 12.53 | 72.2731 | 6.9357 | 3548.2731 | 42.7269
2013-06-21 | 22:30 | 2013-06-21 22:30 | 104.963 | 17.051 | 2013-06-21 23:30 | 12.951 | 29.9168 | 12.367 | 75.0462 | 4.1626 | 3551.0462 | 39.9538
2013-06-21 | 22:45 | 2013-06-21 22:45 | 105.302 | 17.053 | 2013-06-21 23:45 | 12.953 | 29.9214 | 12.087 | 75.3806 | 3.8282 | 3551.3806 | 39.6194
2013-06-21 | 23:00 | 2013-06-21 23:00 | 87.6389 | 17.049 | 2013-06-22 | 12.951 | 29.9168 | 11.731 | 57.7221 | 21.4867 | 3533.7221 | 57.2779
2013-06-21 | 23:15 | 2013-06-21 23:15 | 100.56 | 17.045 | 2013-06-22 00:15 | 12.949 | 29.9122 | 11.589 | 70.6478 | 8.561 | 3546.6478 | 44.3522
2013-06-21 | 23:30 | 2013-06-21 23:30 | 104.617 | 17.052 | 2013-06-22 00:30 | 12.948 | 29.9099 | 11.507 | 74.7071 | 4.5017 | 3550.7071 | 40.2929
2013-06-21 | 23:45 | 2013-06-21 23:45 | 105.253 | 17.054 | 2013-06-22 00:45 | 12.95 | 29.9145 | 11.437 | 75.3385 | 3.8703 | 3551.3385 | 39.6615
2013-06-22 | 0:00 | 2013-06-22 | 105.378 | 17.059 | 2013-06-22 01:00 | 12.946 | 29.9053 | 11.4 | 75.4727 | 3.736 | 3551.4727 | 39.5273
2013-06-22 | 0:15 | 2013-06-22 00:15 | 95.7478 | 17.045 | 2013-06-22 01:15 | 12.945 | 29.903 | 11.437 | 65.8448 | 13.3639 | 3541.8448 | 49.1552
2013-06-22 | 0:30 | 2013-06-22 00:30 | 103.216 | 17.051 | 2013-06-22 01:30 | 12.946 | 29.9053 | 11.37 | 73.3107 | 5.898 | 3549.3107 | 41.6893
2013-06-22 | 0:45 | 2013-06-22 00:45 | 105.059 | 17.054 | 2013-06-22 01:45 | 12.943 | 29.8983 | 11.304 | 75.1607 | 4.0481 | 3551.1607 | 39.8393
2013-06-22 | 1:00 | 2013-06-22 01:00 | 105.308 | 17.056 | 2013-06-22 02:00 | 12.942 | 29.896 | 11.348 | 75.412 | 3.7968 | 3551.412 | 39.588
2013-06-22 | 1:15 | 2013-06-22 01:15 | 96.6998 | 17.06 | 2013-06-22 02:15 | 12.942 | 29.896 | 11.348 | 66.8038 | 12.405 | 3542.8038 | 48.1962
2013-06-22 | 1:30 | 2013-06-22 01:30 | 98.4619 | 17.047 | 2013-06-22 02:30 | 12.941 | 29.8937 | 11.388 | 68.5682 | 10.6406 | 3544.5682 | 46.4318
2013-06-22 | 1:45 | 2013-06-22 01:45 | 104.962 | 17.054 | 2013-06-22 02:45 | 12.938 | 29.8868 | 11.323 | 75.0752 | 4.1336 | 3551.0752 | 39.9248
2013-06-22 | 2:00 | 2013-06-22 02:00 | 105.279 | 17.056 | 2013-06-22 03:00 | 12.939 | 29.8891 | 11.239 | 75.3899 | 3.8189 | 3551.3899 | 39.6101
2013-06-22 | 2:15 | 2013-06-22 02:15 | 105.381 | 17.06 | 2013-06-22 03:15 | 12.938 | 29.8868 | 11.343 | 75.4942 | 3.7146 | 3551.4942 | 39.5058
2013-06-22 | 2:30 | 2013-06-22 02:30 | 95.2293 | 17.048 | 2013-06-22 03:30 | 12.939 | 29.8891 | 11.514 | 65.3402 | 13.8686 | 3541.3402 | 49.6598
2013-06-22 | 2:45 | 2013-06-22 02:45 | 102.589 | 17.052 | 2013-06-22 03:45 | 12.934 | 29.8775 | 11.715 | 72.7115 | 6.4973 | 3548.7115 | 42.2885
2013-06-22 | 3:00 | 2013-06-22 03:00 | 104.868 | 17.055 | 2013-06-22 04:00 | 12.934 | 29.8775 | 12.026 | 74.9905 | 4.2183 | 3550.9905 | 40.0095
2013-06-22 | 3:15 | 2013-06-22 03:15 | 105.267 | 17.056 | 2013-06-22 04:15 | 12.932 | 29.8729 | 12.239 | 75.3941 | 3.8147 | 3551.3941 | 39.6059
2013-06-22 | 3:30 | 2013-06-22 03:30 | 105.371 | 17.06 | 2013-06-22 04:30 | 12.934 | 29.8775 | 12.289 | 75.4935 | 3.7153 | 3551.4935 | 39.5065
2013-06-22 | 3:45 | 2013-06-22 03:45 | 91.4689 | 17.054 | 2013-06-22 04:45 | 12.934 | 29.8775 | 12.376 | 61.5914 | 17.6174 | 3537.5914 | 53.4086
2013-06-22 | 4:00 | 2013-06-22 04:00 | 101.096 | 17.051 | 2013-06-22 05:00 | 12.935 | 29.8799 | 12.425 | 71.2161 | 7.9926 | 3547.2162 | 43.7838
2013-06-22 | 4:15 | 2013-06-22 04:15 | 104.552 | 17.055 | 2013-06-22 05:15 | 12.94 | 29.8914 | 12.26 | 74.6606 | 4.5482 | 3550.6606 | 40.3394
2013-06-22 | 4:30 | 2013-06-22 04:30 | 105.228 | 17.057 | 2013-06-22 05:30 | 12.941 | 29.8937 | 11.893 | 75.3343 | 3.8745 | 3551.3343 | 39.6657
2013-06-22 | 4:45 | 2013-06-22 04:45 | 105.368 | 17.06 | 2013-06-22 05:45 | 12.944 | 29.9006 | 11.518 | 75.4674 | 3.7414 | 3551.4674 | 39.5326
2013-06-22 | 5:00 | 2013-06-22 05:00 | 86.7052 | 17.054 | 2013-06-22 06:00 | 12.943 | 29.8983 | 12.997 | 56.8069 | 22.4019 | 3532.8069 | 58.1931
2013-06-22 | 5:15 | 2013-06-22 05:15 | 98.7197 | 17.048 | 2013-06-22 06:15 | 12.942 | 29.896 | 16.795 | 68.8237 | 10.3851 | 3544.8237 | 46.1763
2013-06-22 | 5:30 | 2013-06-22 05:30 | 103.904 | 17.055 | 2013-06-22 06:30 | 12.942 | 29.896 | 18.246 | 74.008 | 5.2008 | 3550.008 | 40.992
2013-06-22 | 5:45 | 2013-06-22 05:45 | 105.225 | 17.057 | 2013-06-22 06:45 | 12.941 | 29.8937 | 21.984 | 75.3313 | 3.8775 | 3551.3313 | 39.6687
2013-06-22 | 6:00 | 2013-06-22 06:00 | 105.363 | 17.06 | 2013-06-22 07:00 | 12.943 | 29.8983 | 23.099 | 75.4647 | 3.7441 | 3551.4647 | 39.5353
2013-06-22 | 6:15 | 2013-06-22 06:15 | 97.8001 | 17.049 | 2013-06-22 07:15 | 12.946 | 29.9053 | 26.611 | 67.8948 | 11.3139 | 3543.8948 | 47.1052
2013-06-22 | 6:30 | 2013-06-22 06:30 | 103.772 | 17.054 | 2013-06-22 07:30 | 12.948 | 29.9099 | 30.583 | 73.8621 | 5.3467 | 3549.8621 | 41.1379
2013-06-22 | 6:45 | 2013-06-22 06:45 | 105.34 | 17.059 | 2013-06-22 07:45 | 12.949 | 29.9122 | 33.319 | 75.4278 | 3.781 | 3551.4278 | 39.5722
2013-06-22 | 7:00 | 2013-06-22 07:00 | 93.7703 | 17.049 | 2013-06-22 08:00 | 12.949 | 29.9122 | 35.192 | 63.8581 | 15.3507 | 3539.8581 | 51.1419
2013-06-22 | 7:15 | 2013-06-22 07:15 | 103.867 | 17.054 | 2013-06-22 08:15 | 12.951 | 29.9168 | 36.469 | 73.9502 | 5.2586 | 3549.9502 | 41.0498
2013-06-22 | 7:30 | 2013-06-22 07:30 | 105.252 | 17.056 | 2013-06-22 08:30 | 12.951 | 29.9168 | 37.625 | 75.3352 | 3.8736 | 3551.3352 | 39.6648
2013-06-22 | 7:45 | 2013-06-22 07:45 | 101.798 | 17.06 | 2013-06-22 08:45 | 12.949 | 29.9122 | 38.25 | 71.8858 | 7.323 | 3547.8858 | 43.1142
2013-06-22 | 8:00 | 2013-06-22 08:00 | 100.239 | 17.045 | 2013-06-22 09:00 | 12.952 | 29.9191 | 38.411 | 70.3199 | 8.8889 | 3546.3199 | 44.6801
2013-06-22 | 8:15 | 2013-06-22 08:15 | 104.949 | 17.052 | 2013-06-22 09:15 | 12.951 | 29.9168 | 38.468 | 75.0322 | 4.1766 | 3551.0322 | 39.9678
2013-06-22 | 8:30 | 2013-06-22 08:30 | 105.388 | 17.055 | 2013-06-22 09:30 | 12.951 | 29.9168 | 38.61 | 75.4712 | 3.7376 | 3551.4712 | 39.5288
2013-06-22 | 8:45 | 2013-06-22 08:45 | 99.2358 | 17.039 | 2013-06-22 09:45 | 12.952 | 29.9191 | 38.79 | 69.3167 | 9.8921 | 3545.3167 | 45.6833
2013-06-22 | 9:00 | 2013-06-22 09:00 | 104.97 | 17.048 | 2013-06-22 10:00 | 12.953 | 29.9214 | 38.549 | 75.0486 | 4.1602 | 3551.0486 | 39.9514
2013-06-22 | 9:15 | 2013-06-22 09:15 | 105.406 | 17.049 | 2013-06-22 10:15 | 12.949 | 29.9122 | 38.316 | 75.4938 | 3.715 | 3551.4938 | 39.5062
2013-06-22 | 9:30 | 2013-06-22 09:30 | 101.346 | 17.039 | 2013-06-22 10:30 | 12.95 | 29.9145 | 38.15 | 71.4315 | 7.7773 | 3547.4315 | 43.5685
2013-06-22 | 9:45 | 2013-06-22 09:45 | 105.28 | 17.046 | 2013-06-22 10:45 | 12.95 | 29.9145 | 37.708 | 75.3655 | 3.8433 | 3551.3655 | 39.6345
2013-06-22 | 10:00 | 2013-06-22 10:00 | 96.8564 | 17.035 | 2013-06-22 11:00 | 12.951 | 29.9168 | 37.466 | 66.9396 | 12.2692 | 3542.9396 | 48.0604
2013-06-22 | 10:15 | 2013-06-22 10:15 | 104.931 | 17.041 | 2013-06-22 11:15 | 12.953 | 29.9214 | 36.889 | 75.0096 | 4.1992 | 3551.0096 | 39.9904
2013-06-22 | 10:30 | 2013-06-22 10:30 | 95.2234 | 17.04 | 2013-06-22 11:30 | 12.953 | 29.9214 | 36.006 | 65.302 | 13.9068 | 3541.302 | 49.698
2013-06-22 | 10:45 | 2013-06-22 10:45 | 103.919 | 17.036 | 2013-06-22 11:45 | 12.951 | 29.9168 | 35.061 | 74.0022 | 5.2066 | 3550.0022 | 40.9978
2013-06-22 | 11:00 | 2013-06-22 11:00 | 105.363 | 17.036 | 2013-06-22 12:00 | 12.95 | 29.9145 | 34.471 | 75.4485 | 3.7603 | 3551.4485 | 39.5515
2013-06-22 | 11:15 | 2013-06-22 11:15 | 102.392 | 17.032 | 2013-06-22 12:15 | 12.95 | 29.9145 | 33.961 | 72.4775 | 6.7313 | 3548.4775 | 42.5225
2013-06-22 | 11:30 | 2013-06-22 11:30 | 105.307 | 17.035 | 2013-06-22 12:30 | 12.949 | 29.9122 | 33.626 | 75.3948 | 3.814 | 3551.3948 | 39.6052
2013-06-22 | 11:45 | 2013-06-22 11:45 | 100.288 | 17.029 | 2013-06-22 12:45 | 12.948 | 29.9099 | 33.308 | 70.3781 | 8.8307 | 3546.3781 | 44.6219
2013-06-22 | 12:00 | 2013-06-22 12:00 | 95.4391 | 17.03 | 2013-06-22 13:00 | 12.945 | 29.903 | 33.16 | 65.5361 | 13.6726 | 3541.5361 | 49.4639
2013-06-22 | 12:15 | 2013-06-22 12:15 | 104.951 | 17.034 | 2013-06-22 13:15 | 12.942 | 29.896 | 33.207 | 75.055 | 4.1538 | 3551.055 | 39.945
2013-06-22 | 12:30 | 2013-06-22 12:30 | 93.6574 | 17.032 | 2013-06-22 13:30 | 12.94 | 29.8914 | 33.186 | 63.766 | 15.4428 | 3539.766 | 51.234
2013-06-22 | 12:45 | 2013-06-22 12:45 | 104.895 | 17.033 | 2013-06-22 13:45 | 12.94 | 29.8914 | 33.339 | 75.0036 | 4.2052 | 3551.0036 | 39.9964
2013-06-22 | 13:00 | 2013-06-22 13:00 | 101.174 | 17.029 | 2013-06-22 14:00 | 12.94 | 29.8914 | 33.594 | 71.2826 | 7.9262 | 3547.2826 | 43.7174
2013-06-22 | 13:15 | 2013-06-22 13:15 | 105.267 | 17.034 | 2013-06-22 14:15 | 12.937 | 29.8845 | 33.931 | 75.3825 | 3.8262 | 3551.3825 | 39.6175
2013-06-22 | 13:30 | 2013-06-22 13:30 | 102.607 | 17.031 | 2013-06-22 14:30 | 12.933 | 29.8752 | 34.339 | 72.7318 | 6.477 | 3548.7318 | 42.2682
2013-06-22 | 13:45 | 2013-06-22 13:45 | 105.326 | 17.033 | 2013-06-22 14:45 | 12.935 | 29.8799 | 34.36 | 75.4461 | 3.7626 | 3551.4461 | 39.5539
2013-06-22 | 14:00 | 2013-06-22 14:00 | 103.54 | 17.032 | 2013-06-22 15:00 | 12.934 | 29.8775 | 34.484 | 73.6625 | 5.5463 | 3549.6625 | 41.3375
2013-06-22 | 14:15 | 2013-06-22 14:15 | 106.016 | 17.035 | 2013-06-22 15:15 | 12.934 | 29.8775 | 34.534 | 76.1385 | 3.0703 | 3552.1385 | 38.8615
2013-06-22 | 14:30 | 2013-06-22 14:30 | 104.257 | 17.032 | 2013-06-22 15:30 | 12.931 | 29.8706 | 34.669 | 74.3864 | 4.8224 | 3550.3864 | 40.6136
2013-06-22 | 14:45 | 2013-06-22 14:45 | 94.3973 | 17.032 | 2013-06-22 15:45 | 12.931 | 29.8706 | 34.735 | 64.5267 | 14.6821 | 3540.5267 | 50.4733
2013-06-22 | 15:00 | 2013-06-22 15:00 | 104.703 | 17.033 | 2013-06-22 16:00 | 12.931 | 29.8706 | 34.804 | 74.8324 | 4.3764 | 3550.8324 | 40.1676
2013-06-22 | 15:15 | 2013-06-22 15:15 | 94.2046 | 17.032 | 2013-06-22 16:15 | 12.928 | 29.8637 | 34.693 | 64.3409 | 14.8679 | 3540.3409 | 50.6591
2013-06-22 | 15:30 | 2013-06-22 15:30 | 105.052 | 17.034 | 2013-06-22 16:30 | 12.927 | 29.8614 | 34.762 | 75.1906 | 4.0181 | 3551.1906 | 39.8094
2013-06-22 | 15:45 | 2013-06-22 15:45 | 102.941 | 17.032 | 2013-06-22 16:45 | 12.927 | 29.8614 | 34.565 | 73.0796 | 6.1291 | 3549.0796 | 41.9204
2013-06-22 | 16:00 | 2013-06-22 16:00 | 105.323 | 17.034 | 2013-06-22 17:00 | 12.92 | 29.8452 | 34.336 | 75.4778 | 3.731 | 3551.4778 | 39.5222
2013-06-22 | 16:15 | 2013-06-22 16:15 | 104.09 | 17.032 | 2013-06-22 17:15 | 12.92 | 29.8452 | 33.796 | 74.2448 | 4.964 | 3550.2448 | 40.7552
2013-06-22 | 16:30 | 2013-06-22 16:30 | 94.9062 | 17.034 | 2013-06-22 17:30 | 12.923 | 29.8521 | 33.314 | 65.0541 | 14.1547 | 3541.0541 | 49.9459
2013-06-22 | 16:45 | 2013-06-22 16:45 | 104.681 | 17.033 | 2013-06-22 17:45 | 12.921 | 29.8475 | 32.656 | 74.8335 | 4.3753 | 3550.8335 | 40.1665
2013-06-22 | 17:00 | 2013-06-22 17:00 | 93.36 | 17.032 | 2013-06-22 18:00 | 12.921 | 29.8475 | 31.981 | 63.5125 | 15.6963 | 3539.5125 | 51.4875
2013-06-22 | 17:15 | 2013-06-22 17:15 | 104.936 | 17.034 | 2013-06-22 18:15 | 12.922 | 29.8498 | 31.152 | 75.0862 | 4.1226 | 3551.0862 | 39.9138
2013-06-22 | 17:30 | 2013-06-22 17:30 | 95.2281 | 17.031 | 2013-06-22 18:30 | 12.926 | 29.8591 | 30.115 | 65.369 | 13.8397 | 3541.369 | 49.631
2013-06-22 | 17:45 | 2013-06-22 17:45 | 105.025 | 17.034 | 2013-06-22 18:45 | 12.926 | 29.8591 | 29.259 | 75.1659 | 4.0428 | 3551.1659 | 39.8341
2013-06-22 | 18:00 | 2013-06-22 18:00 | 94.3054 | 17.033 | 2013-06-22 19:00 | 12.931 | 29.8706 | 28.28 | 64.4348 | 14.774 | 3540.4348 | 50.5652
2013-06-22 | 18:15 | 2013-06-22 18:15 | 104.84 | 17.035 | 2013-06-22 19:15 | 12.93 | 29.8683 | 27.208 | 74.9717 | 4.2371 | 3550.9717 | 40.0283
2013-06-22 | 18:30 | 2013-06-22 18:30 | 91.4922 | 17.033 | 2013-06-22 19:30 | 12.931 | 29.8706 | 26.021 | 61.6216 | 17.5872 | 3537.6216 | 53.3784
2013-06-22 | 18:45 | 2013-06-22 18:45 | 103.977 | 17.036 | 2013-06-22 19:45 | 12.931 | 29.8706 | 24.603 | 74.1064 | 5.1024 | 3550.1064 | 40.8936
2013-06-22 | 19:00 | 2013-06-22 19:00 | 105.336 | 17.04 | 2013-06-22 20:00 | 12.933 | 29.8752 | 22.594 | 75.4608 | 3.748 | 3551.4608 | 39.5392
2013-06-22 | 19:15 | 2013-06-22 19:15 | 98.5975 | 17.034 | 2013-06-22 20:15 | 12.935 | 29.8799 | 20.526 | 68.7176 | 10.4911 | 3544.7177 | 46.2823
2013-06-22 | 19:30 | 2013-06-22 19:30 | 104.962 | 17.042 | 2013-06-22 20:30 | 12.935 | 29.8799 | 18.76 | 75.0821 | 4.1266 | 3551.0822 | 39.9178
2013-06-22 | 19:45 | 2013-06-22 19:45 | 105.391 | 17.048 | 2013-06-22 20:45 | 12.938 | 29.8868 | 17.367 | 75.5042 | 3.7046 | 3551.5042 | 39.4958
2013-06-22 | 20:00 | 2013-06-22 20:00 | 100.999 | 17.039 | 2013-06-22 21:00 | 12.939 | 29.8891 | 16.195 | 71.1099 | 8.0989 | 3547.1099 | 43.8901
2013-06-22 | 20:15 | 2013-06-22 20:15 | 105.111 | 17.046 | 2013-06-22 21:15 | 12.94 | 29.8914 | 15.359 | 75.2196 | 3.9892 | 3551.2196 | 39.7804
2013-06-22 | 20:30 | 2013-06-22 20:30 | 98.6846 | 17.037 | 2013-06-22 21:30 | 12.942 | 29.896 | 14.866 | 68.7886 | 10.4202 | 3544.7886 | 46.2114
2013-06-22 | 20:45 | 2013-06-22 20:45 | 104.739 | 17.047 | 2013-06-22 21:45 | 12.942 | 29.896 | 14.447 | 74.843 | 4.3658 | 3550.843 | 40.157
2013-06-22 | 21:00 | 2013-06-22 21:00 | 105.357 | 17.052 | 2013-06-22 22:00 | 12.946 | 29.9053 | 14.236 | 75.4517 | 3.757 | 3551.4517 | 39.5483
2013-06-22 | 21:15 | 2013-06-22 21:15 | 94.421 | 17.04 | 2013-06-22 22:15 | 12.945 | 29.903 | 14.187 | 64.5181 | 14.6907 | 3540.5181 | 50.4819
2013-06-22 | 21:30 | 2013-06-22 21:30 | 103.795 | 17.048 | 2013-06-22 22:30 | 12.944 | 29.9006 | 13.869 | 73.8944 | 5.3144 | 3549.8944 | 41.1056
2013-06-22 | 21:45 | 2013-06-22 21:45 | 105.269 | 17.051 | 2013-06-22 22:45 | 12.943 | 29.8983 | 13.535 | 75.3707 | 3.8381 | 3551.3707 | 39.6293
2013-06-22 | 22:00 | 2013-06-22 22:00 | 105.433 | 17.057 | 2013-06-22 23:00 | 12.941 | 29.8937 | 13.188 | 75.5393 | 3.6695 | 3551.5393 | 39.4607
2013-06-22 | 22:15 | 2013-06-22 22:15 | 99.5111 | 17.041 | 2013-06-22 23:15 | 12.943 | 29.8983 | 12.998 | 69.6128 | 9.596 | 3545.6128 | 45.3872
2013-06-22 | 22:30 | 2013-06-22 22:30 | 104.708 | 17.051 | 2013-06-22 23:30 | 12.943 | 29.8983 | 12.931 | 74.8097 | 4.3991 | 3550.8097 | 40.1903
2013-06-22 | 22:45 | 2013-06-22 22:45 | 105.338 | 17.053 | 2013-06-22 23:45 | 12.944 | 29.9006 | 12.785 | 75.4374 | 3.7714 | 3551.4374 | 39.5626
2013-06-22 | 23:00 | 2013-06-22 23:00 | 96.7165 | 17.042 | 2013-06-23 | 12.938 | 29.8868 | 12.621 | 66.8297 | 12.3791 | 3542.8297 | 48.1703
2013-06-22 | 23:15 | 2013-06-22 23:15 | 103.899 | 17.05 | 2013-06-23 00:15 | 12.939 | 29.8891 | 12.458 | 74.0099 | 5.1989 | 3550.0099 | 40.9901
2013-06-22 | 23:30 | 2013-06-22 23:30 | 105.226 | 17.053 | 2013-06-23 00:30 | 12.935 | 29.8799 | 12.175 | 75.3461 | 3.8626 | 3551.3461 | 39.6539
2013-06-22 | 23:45 | 2013-06-22 23:45 | 105.4 | 17.057 | 2013-06-23 00:45 | 12.935 | 29.8799 | 11.966 | 75.5202 | 3.6886 | 3551.5201 | 39.4799
2013-06-23 | 0:00 | 2013-06-23 | 94.3878 | 17.046 | 2013-06-23 01:00 | 12.933 | 29.8752 | 11.739 | 64.5126 | 14.6962 | 3540.5126 | 50.4874
2013-06-23 | 0:15 | 2013-06-23 00:15 | 102.96 | 17.05 | 2013-06-23 01:15 | 12.934 | 29.8775 | 11.431 | 73.0825 | 6.1263 | 3549.0825 | 41.9175
2013-06-23 | 0:30 | 2013-06-23 00:30 | 105.103 | 17.054 | 2013-06-23 01:30 | 12.932 | 29.8729 | 11.293 | 75.2301 | 3.9787 | 3551.2301 | 39.7699
2013-06-23 | 0:45 | 2013-06-23 00:45 | 105.373 | 17.057 | 2013-06-23 01:45 | 12.932 | 29.8729 | 10.879 | 75.5001 | 3.7087 | 3551.5001 | 39.4999
2013-06-23 | 1:00 | 2013-06-23 01:00 | 87.5133 | 17.051 | 2013-06-23 02:00 | 12.93 | 29.8683 | 10.028 | 57.645 | 21.5638 | 3533.645 | 57.355
2013-06-23 | 1:15 | 2013-06-23 01:15 | 100.218 | 17.048 | 2013-06-23 02:15 | 12.93 | 29.8683 | 9.305 | 70.3497 | 8.8591 | 3546.3497 | 44.6503
2013-06-23 | 1:30 | 2013-06-23 01:30 | 104.423 | 17.054 | 2013-06-23 02:30 | 12.929 | 29.866 | 9.542 | 74.557 | 4.6518 | 3550.557 | 40.443
2013-06-23 | 1:45 | 2013-06-23 01:45 | 105.27 | 17.057 | 2013-06-23 02:45 | 12.93 | 29.8683 | 9.838 | 75.4017 | 3.8071 | 3551.4017 | 39.5983
2013-06-23 | 2:00 | 2013-06-23 02:00 | 105.409 | 17.06 | 2013-06-23 03:00 | 12.928 | 29.8637 | 9.518 | 75.5453 | 3.6635 | 3551.5453 | 39.4547
2013-06-23 | 2:15 | 2013-06-23 02:15 | 89.9403 | 17.054 | 2013-06-23 03:15 | 12.929 | 29.866 | 8.822 | 60.0743 | 19.1345 | 3536.0743 | 54.9257
2013-06-23 | 2:30 | 2013-06-23 02:30 | 100.38 | 17.049 | 2013-06-23 03:30 | 12.928 | 29.8637 | 8.212 | 70.5163 | 8.6925 | 3546.5163 | 44.4837
2013-06-23 | 2:45 | 2013-06-23 02:45 | 104.383 | 17.056 | 2013-06-23 03:45 | 12.926 | 29.8591 | 8.154 | 74.5239 | 4.6848 | 3550.5239 | 40.4761
2013-06-23 | 3:00 | 2013-06-23 03:00 | 105.247 | 17.057 | 2013-06-23 04:00 | 12.925 | 29.8568 | 8.071 | 75.3902 | 3.8185 | 3551.3902 | 39.6098
2013-06-23 | 3:15 | 2013-06-23 03:15 | 105.387 | 17.06 | 2013-06-23 04:15 | 12.924 | 29.8544 | 8.263 | 75.5326 | 3.6762 | 3551.5326 | 39.4674
2013-06-23 | 3:30 | 2013-06-23 03:30 | 91.4354 | 17.06 | 2013-06-23 04:30 | 12.926 | 29.8591 | 8.557 | 61.5763 | 17.6324 | 3537.5763 | 53.4237
2013-06-23 | 3:45 | 2013-06-23 03:45 | 97.5874 | 17.05 | 2013-06-23 04:45 | 12.926 | 29.8591 | 8.957 | 67.7283 | 11.4804 | 3543.7283 | 47.2717
2013-06-23 | 4:00 | 2013-06-23 04:00 | 103.459 | 17.056 | 2013-06-23 05:00 | 12.927 | 29.8614 | 9.301 | 73.5976 | 5.6111 | 3549.5976 | 41.4024
2013-06-23 | 4:15 | 2013-06-23 04:15 | 105.06 | 17.058 | 2013-06-23 05:15 | 12.927 | 29.8614 | 9.521 | 75.1986 | 4.0101 | 3551.1986 | 39.8014
2013-06-23 | 4:30 | 2013-06-23 04:30 | 105.34 | 17.06 | 2013-06-23 05:30 | 12.928 | 29.8637 | 9.713 | 75.4763 | 3.7325 | 3551.4763 | 39.5237
2013-06-23 | 4:45 | 2013-06-23 04:45 | 105.439 | 17.062 | 2013-06-23 05:45 | 12.926 | 29.8591 | 9.819 | 75.5799 | 3.6288 | 3551.5799 | 39.4201
2013-06-23 | 5:00 | 2013-06-23 05:00 | 90.8597 | 17.056 | 2013-06-23 06:00 | 12.926 | 29.8591 | 11.398 | 61.0006 | 18.2081 | 3537.0006 | 53.9994
2013-06-23 | 5:15 | 2013-06-23 05:15 | 100.338 | 17.052 | 2013-06-23 06:15 | 12.926 | 29.8591 | 15.694 | 70.4789 | 8.7298 | 3546.4789 | 44.5211
2013-06-23 | 5:30 | 2013-06-23 05:30 | 104.171 | 17.057 | 2013-06-23 06:30 | 12.924 | 29.8544 | 20.515 | 74.3166 | 4.8922 | 3550.3166 | 40.6834
2013-06-23 | 5:45 | 2013-06-23 05:45 | 105.194 | 17.058 | 2013-06-23 06:45 | 12.922 | 29.8498 | 24.673 | 75.3442 | 3.8646 | 3551.3442 | 39.6558
2013-06-23 | 6:00 | 2013-06-23 06:00 | 105.38 | 17.061 | 2013-06-23 07:00 | 12.92 | 29.8452 | 27.638 | 75.5348 | 3.674 | 3551.5348 | 39.4652
2013-06-23 | 6:15 | 2013-06-23 06:15 | 92.2634 | 17.06 | 2013-06-23 07:15 | 12.917 | 29.8383 | 30.169 | 62.4251 | 16.7836 | 3538.4251 | 52.5749
2013-06-23 | 6:30 | 2013-06-23 06:30 | 98.9253 | 17.05 | 2013-06-23 07:30 | 12.92 | 29.8452 | 31.925 | 69.0801 | 10.1287 | 3545.0801 | 45.9199
2013-06-23 | 6:45 | 2013-06-23 06:45 | 104.249 | 17.057 | 2013-06-23 07:45 | 12.923 | 29.8521 | 33.091 | 74.3969 | 4.8119 | 3550.3969 | 40.6031
2013-06-23 | 7:00 | 2013-06-23 07:00 | 105.286 | 17.06 | 2013-06-23 08:00 | 12.923 | 29.8521 | 34.098 | 75.4339 | 3.7749 | 3551.4339 | 39.5661
2013-06-23 | 7:15 | 2013-06-23 07:15 | 95.1228 | 17.048 | 2013-06-23 08:15 | 12.922 | 29.8498 | 34.759 | 65.273 | 13.9358 | 3541.273 | 49.727
2013-06-23 | 7:30 | 2013-06-23 07:30 | 103.692 | 17.054 | 2013-06-23 08:30 | 12.924 | 29.8544 | 35.295 | 73.8376 | 5.3712 | 3549.8376 | 41.1624
2013-06-23 | 7:45 | 2013-06-23 07:45 | 105.255 | 17.056 | 2013-06-23 08:45 | 12.921 | 29.8475 | 36.13 | 75.4075 | 3.8013 | 3551.4075 | 39.5925
2013-06-23 | 8:00 | 2013-06-23 08:00 | 95.9704 | 17.043 | 2013-06-23 09:00 | 12.923 | 29.8521 | 36.53 | 66.1183 | 13.0905 | 3542.1183 | 48.8817
2013-06-23 | 8:15 | 2013-06-23 08:15 | 96.5039 | 17.042 | 2013-06-23 09:15 | 12.922 | 29.8498 | 36.455 | 66.6541 | 12.5547 | 3542.6541 | 48.3459
2013-06-23 | 8:30 | 2013-06-23 08:30 | 105.133 | 17.051 | 2013-06-23 09:30 | 12.925 | 29.8568 | 36.546 | 75.2762 | 3.9325 | 3551.2762 | 39.7238
2013-06-23 | 8:45 | 2013-06-23 08:45 | 96.0788 | 17.043 | 2013-06-23 09:45 | 12.924 | 29.8544 | 36.565 | 66.2244 | 12.9844 | 3542.2244 | 48.7756
2013-06-23 | 9:00 | 2013-06-23 09:00 | 98.5107 | 17.039 | 2013-06-23 10:00 | 12.924 | 29.8544 | 36.665 | 68.6563 | 10.5525 | 3544.6563 | 46.3437
2013-06-23 | 9:15 | 2013-06-23 09:15 | 92.62 | 17.041 | 2013-06-23 10:15 | 12.922 | 29.8498 | 36.286 | 62.7702 | 16.4386 | 3538.7702 | 52.2298
2013-06-23 | 9:30 | 2013-06-23 09:30 | 97.2831 | 17.038 | 2013-06-23 10:30 | 12.925 | 29.8568 | 35.923 | 67.4263 | 11.7824 | 3543.4264 | 47.5736
2013-06-23 | 9:45 | 2013-06-23 09:45 | 100.457 | 17.04 | 2013-06-23 10:45 | 12.923 | 29.8521 | 35.066 | 70.6049 | 8.6039 | 3546.6049 | 44.3951
2013-06-23 | 10:00 | 2013-06-23 10:00 | 101.772 | 17.041 | 2013-06-23 11:00 | 12.922 | 29.8498 | 34.452 | 71.9222 | 7.2866 | 3547.9222 | 43.0778
2013-06-23 | 10:15 | 2013-06-23 10:15 | 92.8745 | 17.038 | 2013-06-23 11:15 | 12.922 | 29.8498 | 33.668 | 63.0247 | 16.1841 | 3539.0247 | 51.9753
2013-06-23 | 10:30 | 2013-06-23 10:30 | 99.4735 | 17.038 | 2013-06-23 11:30 | 12.921 | 29.8475 | 33.092 | 69.626 | 9.5828 | 3545.626 | 45.374
2013-06-23 | 10:45 | 2013-06-23 10:45 | 88.6167 | 17.039 | 2013-06-23 11:45 | 12.922 | 29.8498 | 32.331 | 58.7669 | 20.4419 | 3534.7669 | 56.2331
2013-06-23 | 11:00 | 2013-06-23 11:00 | 101.363 | 17.038 | 2013-06-23 12:00 | 12.921 | 29.8475 | 31.682 | 71.5155 | 7.6933 | 3547.5155 | 43.4845
2013-06-23 | 11:15 | 2013-06-23 11:15 | 89.1983 | 17.037 | 2013-06-23 12:15 | 12.922 | 29.8498 | 31.407 | 59.3485 | 19.8603 | 3535.3485 | 55.6515
2013-06-23 | 11:30 | 2013-06-23 11:30 | 98.4581 | 17.035 | 2013-06-23 12:30 | 12.919 | 29.8429 | 31.219 | 68.6152 | 10.5936 | 3544.6152 | 46.3848
2013-06-23 | 11:45 | 2013-06-23 11:45 | 101.526 | 17.035 | 2013-06-23 12:45 | 12.918 | 29.8406 | 30.899 | 71.6854 | 7.5234 | 3547.6854 | 43.3146
2013-06-23 | 12:00 | 2013-06-23 12:00 | 103.273 | 17.036 | 2013-06-23 13:00 | 12.921 | 29.8475 | 30.749 | 73.4255 | 5.7833 | 3549.4255 | 41.5745
2013-06-23 | 12:15 | 2013-06-23 12:15 | 90.7538 | 17.038 | 2013-06-23 13:15 | 12.92 | 29.8452 | 30.673 | 60.9086 | 18.3002 | 3536.9086 | 54.0914
2013-06-23 | 12:30 | 2013-06-23 12:30 | 93.515 | 17.034 | 2013-06-23 13:30 | 12.919 | 29.8429 | 30.388 | 63.6721 | 15.5367 | 3539.6721 | 51.3279
2013-06-23 | 12:45 | 2013-06-23 12:45 | 75.0031 | 17.032 | 2013-06-23 13:45 | 12.919 | 29.8429 | 30.502 | 45.1602 | 34.0486 | 3521.1602 | 69.8398
2013-06-23 | 13:00 | 2013-06-23 13:00 | 82.3023 | 17.038 | 2013-06-23 14:00 | 12.92 | 29.8452 | 30.653 | 52.4571 | 26.7517 | 3528.4571 | 62.5429
2013-06-23 | 13:15 | 2013-06-23 13:15 | 87.8313 | 17.034 | 2013-06-23 14:15 | 12.912 | 29.8267 | 30.845 | 58.0046 | 21.2042 | 3534.0046 | 56.9954
2013-06-23 | 13:30 | 2013-06-23 13:30 | 92.2429 | 17.032 | 2013-06-23 14:30 | 12.917 | 29.8383 | 30.726 | 62.4046 | 16.8041 | 3538.4046 | 52.5954
2013-06-23 | 13:45 | 2013-06-23 13:45 | 74.0482 | 17.033 | 2013-06-23 14:45 | 12.914 | 29.8313 | 30.935 | 44.2169 | 34.9919 | 3520.2169 | 70.7831
2013-06-23 | 14:00 | 2013-06-23 14:00 | 81.9117 | 17.039 | 2013-06-23 15:00 | 12.912 | 29.8267 | 31.099 | 52.085 | 27.1238 | 3528.085 | 62.915
2013-06-23 | 14:15 | 2013-06-23 14:15 | 88.1098 | 17.034 | 2013-06-23 15:15 | 12.911 | 29.8244 | 30.535 | 58.2854 | 20.9234 | 3534.2854 | 56.7146
2013-06-23 | 14:30 | 2013-06-23 14:30 | 65.1757 | 17.066 | 2013-06-23 15:30 | 12.91 | 29.8221 | 30.993 | 35.3536 | 43.8552 | 3511.3536 | 79.6464
2013-06-23 | 14:45 | 2013-06-23 14:45 | 47.5307 | 17.049 | 2013-06-23 15:45 | 12.91 | 29.8221 | 31.341 | 17.7086 | 61.5002 | 3493.7086 | 97.2914
2013-06-23 | 15:00 | 2013-06-23 15:00 | 29.7561 | 17.034 | 2013-06-23 16:00 | 12.907 | 29.8152 | 31.182 | -0.05907 | 79.2678 | 3475.9409 | 115.0591
2013-06-23 | 15:15 | 2013-06-23 15:15 | 29.7186 | 17.078 | 2013-06-23 16:15 | 12.907 | 29.8152 | 30.917 | -0.09657 | 79.3053 | 3475.9034 | 115.0966
2013-06-23 | 15:30 | 2013-06-23 15:30 | 29.7578 | 17.136 | 2013-06-23 16:30 | 12.902 | 29.8036 | 30.567 | -0.04582 | 79.2546 | 3475.9542 | 115.0458
2013-06-23 | 15:45 | 2013-06-23 15:45 | 29.7389 | 17.161 | 2013-06-23 16:45 | 12.898 | 29.7944 | 30.18 | -0.05548 | 79.2643 | 3475.9445 | 115.0555
2013-06-23 | 16:00 | 2013-06-23 16:00 | 29.757 | 17.172 | 2013-06-23 17:00 | 12.903 | 29.8059 | 30.057 | -0.04893 | 79.2577 | 3475.9511 | 115.0489
2013-06-23 | 16:15 | 2013-06-23 16:15 | 29.7417 | 17.187 | 2013-06-23 17:15 | 12.902 | 29.8036 | 28.749 | -0.06192 | 79.2707 | 3475.9381 | 115.0619
2013-06-23 | 16:30 | 2013-06-23 16:30 | 29.7362 | 17.191 | 2013-06-23 17:30 | 12.901 | 29.8013 | 28.599 | -0.06511 | 79.2739 | 3475.9349 | 115.0651
2013-06-23 | 16:45 | 2013-06-23 16:45 | 29.729 | 17.196 | 2013-06-23 17:45 | 12.899 | 29.7967 | 29.047 | -0.06769 | 79.2765 | 3475.9323 | 115.0677
2013-06-23 | 17:00 | 2013-06-23 17:00 | 29.744 | 17.212 | 2013-06-23 18:00 | 12.903 | 29.8059 | 28.477 | -0.06193 | 79.2707 | 3475.9381 | 115.0619
2013-06-23 | 17:15 | 2013-06-23 17:15 | 29.7233 | 17.221 | 2013-06-23 18:15 | 12.903 | 29.8059 | 27.267 | -0.08263 | 79.2914 | 3475.9174 | 115.0826
2013-06-23 | 17:30 | 2013-06-23 17:30 | 29.735 | 17.217 | 2013-06-23 18:30 | 12.903 | 29.8059 | 26.565 | -0.07093 | 79.2797 | 3475.9291 | 115.0709
2013-06-23 | 17:45 | 2013-06-23 17:45 | 29.7513 | 17.234 | 2013-06-23 18:45 | 12.903 | 29.8059 | 26.46 | -0.05463 | 79.2634 | 3475.9454 | 115.0546
2013-06-23 | 18:00 | 2013-06-23 18:00 | 29.717 | 17.247 | 2013-06-23 19:00 | 12.908 | 29.8175 | 25.837 | -0.10048 | 79.3093 | 3475.8995 | 115.1005
2013-06-23 | 18:15 | 2013-06-23 18:15 | 29.7534 | 17.252 | 2013-06-23 19:15 | 12.905 | 29.8105 | 24.966 | -0.05715 | 79.2659 | 3475.9428 | 115.0572
2013-06-23 | 18:30 | 2013-06-23 18:30 | 29.7483 | 17.244 | 2013-06-23 19:30 | 12.905 | 29.8105 | 23.563 | -0.06225 | 79.271 | 3475.9378 | 115.0622
2013-06-23 | 18:45 | 2013-06-23 18:45 | 29.7399 | 17.252 | 2013-06-23 19:45 | 12.909 | 29.8198 | 21.582 | -0.07989 | 79.2887 | 3475.9201 | 115.0799
2013-06-23 | 19:00 | 2013-06-23 19:00 | 29.741 | 17.299 | 2013-06-23 20:00 | 12.907 | 29.8152 | 19.655 | -0.07417 | 79.2829 | 3475.9258 | 115.0742
2013-06-23 | 19:15 | 2013-06-23 19:15 | 29.7534 | 17.379 | 2013-06-23 20:15 | 12.912 | 29.8267 | 17.945 | -0.07332 | 79.2821 | 3475.9267 | 115.0733
2013-06-23 | 19:30 | 2013-06-23 19:30 | 29.753 | 17.408 | 2013-06-23 20:30 | 12.912 | 29.8267 | 16.618 | -0.07372 | 79.2825 | 3475.9263 | 115.0737
2013-06-23 | 19:45 | 2013-06-23 19:45 | 29.7505 | 17.418 | 2013-06-23 20:45 | 12.909 | 29.8198 | 15.588 | -0.06929 | 79.2781 | 3475.9307 | 115.0693
2013-06-23 | 20:00 | 2013-06-23 20:00 | 29.7557 | 17.42 | 2013-06-23 21:00 | 12.909 | 29.8198 | 14.786 | -0.06409 | 79.2729 | 3475.9359 | 115.0641
2013-06-23 | 20:15 | 2013-06-23 20:15 | 29.7523 | 17.422 | 2013-06-23 21:15 | 12.912 | 29.8267 | 14.299 | -0.07442 | 79.2832 | 3475.9256 | 115.0744
2013-06-23 | 20:30 | 2013-06-23 20:30 | 29.7506 | 17.425 | 2013-06-23 21:30 | 12.914 | 29.8313 | 14.214 | -0.08074 | 79.2895 | 3475.9193 | 115.0807
2013-06-23 | 20:45 | 2013-06-23 20:45 | 29.7517 | 17.426 | 2013-06-23 21:45 | 12.911 | 29.8244 | 14.145 | -0.07271 | 79.2815 | 3475.9273 | 115.0727
2013-06-23 | 21:00 | 2013-06-23 21:00 | 29.7566 | 17.423 | 2013-06-23 22:00 | 12.917 | 29.8383 | 13.95 | -0.08167 | 79.2904 | 3475.9183 | 115.0817
2013-06-23 | 21:15 | 2013-06-23 21:15 | 29.7605 | 17.416 | 2013-06-23 22:15 | 12.919 | 29.8429 | 13.593 | -0.08239 | 79.2912 | 3475.9176 | 115.0824
2013-06-23 | 21:30 | 2013-06-23 21:30 | 29.7624 | 17.409 | 2013-06-23 22:30 | 12.921 | 29.8475 | 13.093 | -0.08511 | 79.2939 | 3475.9149 | 115.0851
2013-06-23 | 21:45 | 2013-06-23 21:45 | 29.7609 | 17.4 | 2013-06-23 22:45 | 12.921 | 29.8475 | 12.574 | -0.08661 | 79.2954 | 3475.9134 | 115.0866
2013-06-23 | 22:00 | 2013-06-23 22:00 | 29.7591 | 17.393 | 2013-06-23 23:00 | 12.918 | 29.8406 | 12.132 | -0.08148 | 79.2903 | 3475.9185 | 115.0815
2013-06-23 | 22:15 | 2013-06-23 22:15 | 29.7598 | 17.389 | 2013-06-23 23:15 | 12.919 | 29.8429 | 11.86 | -0.08309 | 79.2919 | 3475.9169 | 115.0831
2013-06-23 | 22:30 | 2013-06-23 22:30 | 29.7599 | 17.386 | 2013-06-23 23:30 | 12.919 | 29.8429 | 11.614 | -0.08299 | 79.2918 | 3475.917 | 115.083
2013-06-23 | 22:45 | 2013-06-23 22:45 | 29.7635 | 17.385 | 2013-06-23 23:45 | 12.921 | 29.8475 | 11.353 | -0.08401 | 79.2928 | 3475.916 | 115.084
2013-06-23 | 23:00 | 2013-06-23 23:00 | 29.7704 | 17.384 | 2013-06-24 | 12.922 | 29.8498 | 11.169 | -0.07942 | 79.2882 | 3475.9206 | 115.0794
2013-06-23 | 23:15 | 2013-06-23 23:15 | 29.7689 | 17.383 | 2013-06-24 00:15 | 12.925 | 29.8568 | 10.966 | -0.08785 | 79.2966 | 3475.9122 | 115.0878
2013-06-23 | 23:30 | 2013-06-23 23:30 | 29.764 | 17.383 | 2013-06-24 00:30 | 12.924 | 29.8544 | 10.773 | -0.09044 | 79.2992 | 3475.9096 | 115.0904
2013-06-23 | 23:45 | 2013-06-23 23:45 | 29.762 | 17.382 | 2013-06-24 00:45 | 12.927 | 29.8614 | 10.625 | -0.09937 | 79.3081 | 3475.9006 | 115.0994
2013-06-24 | 0:00 | 2013-06-24 | 29.7562 | 17.381 | 2013-06-24 01:00 | 12.922 | 29.8498 | 10.675 | -0.09362 | 79.3024 | 3475.9064 | 115.0936
2013-06-24 | 0:15 | 2013-06-24 00:15 | 29.7588 | 17.381 | 2013-06-24 01:15 | 12.921 | 29.8475 | 10.877 | -0.08871 | 79.2975 | 3475.9113 | 115.0887
2013-06-24 | 0:30 | 2013-06-24 00:30 | 29.7599 | 17.381 | 2013-06-24 01:30 | 12.924 | 29.8544 | 11.103 | -0.09454 | 79.3033 | 3475.9055 | 115.0945
2013-06-24 | 0:45 | 2013-06-24 00:45 | 29.7556 | 17.382 | 2013-06-24 01:45 | 12.922 | 29.8498 | 11.27 | -0.09422 | 79.303 | 3475.9058 | 115.0942
2013-06-24 | 1:00 | 2013-06-24 01:00 | 29.7546 | 17.382 | 2013-06-24 02:00 | 12.919 | 29.8429 | 11.407 | -0.08829 | 79.2971 | 3475.9117 | 115.0883
2013-06-24 | 1:15 | 2013-06-24 01:15 | 29.7459 | 17.381 | 2013-06-24 02:15 | 12.918 | 29.8406 | 11.455 | -0.09468 | 79.3035 | 3475.9053 | 115.0947
2013-06-24 | 1:30 | 2013-06-24 01:30 | 29.7464 | 17.382 | 2013-06-24 02:30 | 12.916 | 29.836 | 11.374 | -0.08956 | 79.2983 | 3475.9104 | 115.0896
2013-06-24 | 1:45 | 2013-06-24 01:45 | 29.7413 | 17.384 | 2013-06-24 02:45 | 12.917 | 29.8383 | 11.254 | -0.09697 | 79.3057 | 3475.903 | 115.097
2013-06-24 | 2:00 | 2013-06-24 02:00 | 29.7419 | 17.383 | 2013-06-24 03:00 | 12.916 | 29.836 | 11.187 | -0.09406 | 79.3028 | 3475.9059 | 115.0941
2013-06-24 | 2:15 | 2013-06-24 02:15 | 29.7467 | 17.383 | 2013-06-24 03:15 | 12.917 | 29.8383 | 11.17 | -0.09157 | 79.3003 | 3475.9084 | 115.0916
2013-06-24 | 2:30 | 2013-06-24 02:30 | 29.7441 | 17.383 | 2013-06-24 03:30 | 12.918 | 29.8406 | 11.209 | -0.09648 | 79.3053 | 3475.9035 | 115.0965
2013-06-24 | 2:45 | 2013-06-24 02:45 | 29.7381 | 17.383 | 2013-06-24 03:45 | 12.917 | 29.8383 | 11.289 | -0.10017 | 79.3089 | 3475.8998 | 115.1002
2013-06-24 | 3:00 | 2013-06-24 03:00 | 29.7459 | 17.384 | 2013-06-24 04:00 | 12.921 | 29.8475 | 11.294 | -0.10161 | 79.3104 | 3475.8984 | 115.1016
2013-06-24 | 3:15 | 2013-06-24 03:15 | 29.7426 | 17.384 | 2013-06-24 04:15 | 12.918 | 29.8406 | 11.203 | -0.09798 | 79.3068 | 3475.902 | 115.098
2013-06-24 | 3:30 | 2013-06-24 03:30 | 29.7505 | 17.383 | 2013-06-24 04:30 | 12.921 | 29.8475 | 11.022 | -0.09701 | 79.3058 | 3475.903 | 115.097
2013-06-24 | 3:45 | 2013-06-24 03:45 | 29.7525 | 17.382 | 2013-06-24 04:45 | 12.922 | 29.8498 | 11.01 | -0.09732 | 79.3061 | 3475.9027 | 115.0973
2013-06-24 | 4:00 | 2013-06-24 04:00 | 29.7606 | 17.382 | 2013-06-24 05:00 | 12.925 | 29.8568 | 10.937 | -0.09615 | 79.3049 | 3475.9039 | 115.0961
2013-06-24 | 4:15 | 2013-06-24 04:15 | 29.7581 | 17.379 | 2013-06-24 05:15 | 12.927 | 29.8614 | 10.851 | -0.10327 | 79.312 | 3475.8967 | 115.1033
2013-06-24 | 4:30 | 2013-06-24 04:30 | 29.7604 | 17.378 | 2013-06-24 05:30 | 12.925 | 29.8568 | 10.698 | -0.09635 | 79.3051 | 3475.9037 | 115.0963
2013-06-24 | 4:45 | 2013-06-24 04:45 | 29.7641 | 17.376 | 2013-06-24 05:45 | 12.931 | 29.8706 | 10.721 | -0.10651 | 79.3153 | 3475.8935 | 115.1065
2013-06-24 | 5:00 | 2013-06-24 05:00 | 29.7705 | 17.375 | 2013-06-24 06:00 | 12.932 | 29.8729 | 11.99 | -0.10242 | 79.3112 | 3475.8976 | 115.1024
2013-06-24 | 5:15 | 2013-06-24 05:15 | 29.7713 | 17.372 | 2013-06-24 06:15 | 12.934 | 29.8775 | 14.613 | -0.10624 | 79.315 | 3475.8938 | 115.1062
2013-06-24 | 5:30 | 2013-06-24 05:30 | 29.774 | 17.371 | 2013-06-24 06:30 | 12.934 | 29.8775 | 18.316 | -0.10354 | 79.3123 | 3475.8965 | 115.1035
2013-06-24 | 5:45 | 2013-06-24 05:45 | 29.7773 | 17.37 | 2013-06-24 06:45 | 12.933 | 29.8752 | 19.649 | -0.09793 | 79.3067 | 3475.9021 | 115.0979
2013-06-24 | 6:00 | 2013-06-24 06:00 | 29.7798 | 17.369 | 2013-06-24 07:00 | 12.934 | 29.8775 | 22.88 | -0.09774 | 79.3065 | 3475.9023 | 115.0977
2013-06-24 | 6:15 | 2013-06-24 06:15 | 29.7856 | 17.369 | 2013-06-24 07:15 | 12.933 | 29.8752 | 25.629 | -0.08963 | 79.2984 | 3475.9104 | 115.0896
2013-06-24 | 6:30 | 2013-06-24 06:30 | 29.7931 | 17.368 | 2013-06-24 07:30 | 12.935 | 29.8799 | 27.769 | -0.08675 | 79.2955 | 3475.9133 | 115.0867
2013-06-24 | 6:45 | 2013-06-24 06:45 | 29.8036 | 17.367 | 2013-06-24 07:45 | 12.939 | 29.8891 | 28.537 | -0.08549 | 79.2943 | 3475.9145 | 115.0855
2013-06-24 | 7:00 | 2013-06-24 07:00 | 29.807 | 17.366 | 2013-06-24 08:00 | 12.941 | 29.8937 | 29.78 | -0.08671 | 79.2955 | 3475.9133 | 115.0867
2013-06-24 | 7:15 | 2013-06-24 07:15 | 29.8036 | 17.365 | 2013-06-24 08:15 | 12.941 | 29.8937 | 31.091 | -0.09011 | 79.2989 | 3475.9099 | 115.0901
2013-06-24 | 7:30 | 2013-06-24 07:30 | 29.8095 | 17.365 | 2013-06-24 08:30 | 12.943 | 29.8983 | 32.283 | -0.08883 | 79.2976 | 3475.9112 | 115.0888
2013-06-24 | 7:45 | 2013-06-24 07:45 | 29.8091 | 17.364 | 2013-06-24 08:45 | 12.942 | 29.896 | 33.446 | -0.08692 | 79.2957 | 3475.9131 | 115.0869
2013-06-24 | 8:00 | 2013-06-24 08:00 | 29.8121 | 17.364 | 2013-06-24 09:00 | 12.945 | 29.903 | 34.584 | -0.09085 | 79.2996 | 3475.9091 | 115.0909
2013-06-24 | 8:15 | 2013-06-24 08:15 | 29.8129 | 17.364 | 2013-06-24 09:15 | 12.945 | 29.903 | 35.302 | -0.09005 | 79.2988 | 3475.91 | 115.09
2013-06-24 | 8:30 | 2013-06-24 08:30 | 29.8143 | 17.364 | 2013-06-24 09:30 | 12.947 | 29.9076 | 35.246 | -0.09327 | 79.302 | 3475.9067 | 115.0933
2013-06-24 | 8:45 | 2013-06-24 08:45 | 29.8172 | 17.363 | 2013-06-24 09:45 | 12.945 | 29.903 | 35.353 | -0.08575 | 79.2945 | 3475.9142 | 115.0858
2013-06-24 | 9:00 | 2013-06-24 09:00 | 29.816 | 17.363 | 2013-06-24 10:00 | 12.946 | 29.9053 | 35.49 | -0.08926 | 79.298 | 3475.9107 | 115.0893
2013-06-24 | 9:15 | 2013-06-24 09:15 | 29.8197 | 17.364 | 2013-06-24 10:15 | 12.946 | 29.9053 | 35.218 | -0.08556 | 79.2943 | 3475.9144 | 115.0856
2013-06-24 | 9:30 | 2013-06-24 09:30 | 29.8225 | 17.363 | 2013-06-24 10:30 | 12.949 | 29.9122 | 33.916 | -0.08969 | 79.2985 | 3475.9103 | 115.0897
2013-06-24 | 9:45 | 2013-06-24 09:45 | 29.8246 | 17.364 | 2013-06-24 10:45 | 12.952 | 29.9191 | 33.757 | -0.09452 | 79.3033 | 3475.9055 | 115.0945
2013-06-24 | 10:00 | 2013-06-24 10:00 | 29.8222 | 17.364 | 2013-06-24 11:00 | 12.95 | 29.9145 | 32.758 | -0.0923 | 79.3011 | 3475.9077 | 115.0923
2013-06-24 | 10:15 | 2013-06-24 10:15 | 29.8315 | 17.364 | 2013-06-24 11:15 | 12.948 | 29.9099 | 32.053 | -0.07838 | 79.2872 | 3475.9216 | 115.0784
2013-06-24 | 10:30 | 2013-06-24 10:30 | 29.821 | 17.366 | 2013-06-24 11:30 | 12.947 | 29.9076 | 31.724 | -0.08657 | 79.2953 | 3475.9134 | 115.0866
2013-06-24 | 10:45 | 2013-06-24 10:45 | 29.8244 | 17.376 | 2013-06-24 11:45 | 12.947 | 29.9076 | 30.998 | -0.08317 | 79.2919 | 3475.9168 | 115.0832
2013-06-24 | 11:00 | 2013-06-24 11:00 | 29.8247 | 17.392 | 2013-06-24 12:00 | 12.949 | 29.9122 | 29.884 | -0.08749 | 79.2963 | 3475.9125 | 115.0875
2013-06-24 | 11:15 | 2013-06-24 11:15 | 29.8183 | 17.407 | 2013-06-24 12:15 | 12.947 | 29.9076 | 29.46 | -0.08927 | 79.298 | 3475.9107 | 115.0893
2013-06-24 | 11:30 | 2013-06-24 11:30 | 29.8223 | 17.42 | 2013-06-24 12:30 | 12.947 | 29.9076 | 29.22 | -0.08527 | 79.294 | 3475.9147 | 115.0853
2013-06-24 | 11:45 | 2013-06-24 11:45 | 29.8151 | 17.432 | 2013-06-24 12:45 | 12.949 | 29.9122 | 28.879 | -0.09709 | 79.3059 | 3475.9029 | 115.0971
2013-06-24 | 12:00 | 2013-06-24 12:00 | 29.8239 | 17.438 | 2013-06-24 13:00 | 12.95 | 29.9145 | 28.743 | -0.0906 | 79.2994 | 3475.9094 | 115.0906
2013-06-24 | 12:15 | 2013-06-24 12:15 | 29.8199 | 17.442 | 2013-06-24 13:15 | 12.949 | 29.9122 | 28.754 | -0.09229 | 79.3011 | 3475.9077 | 115.0923
2013-06-24 | 12:30 | 2013-06-24 12:30 | 29.8215 | 17.444 | 2013-06-24 13:30 | 12.948 | 29.9099 | 28.663 | -0.08838 | 79.2972 | 3475.9116 | 115.0884
2013-06-24 | 12:45 | 2013-06-24 12:45 | 29.8206 | 17.448 | 2013-06-24 13:45 | 12.947 | 29.9076 | 28.768 | -0.08697 | 79.2957 | 3475.913 | 115.087
2013-06-24 | 13:00 | 2013-06-24 13:00 | 29.8238 | 17.449 | 2013-06-24 14:00 | 12.949 | 29.9122 | 29.058 | -0.08839 | 79.2972 | 3475.9116 | 115.0884
2013-06-24 | 13:15 | 2013-06-24 13:15 | 29.8208 | 17.45 | 2013-06-24 14:15 | 12.948 | 29.9099 | 29.031 | -0.08908 | 79.2979 | 3475.9109 | 115.0891
2013-06-24 | 13:30 | 2013-06-24 13:30 | 29.8175 | 17.451 | 2013-06-24 14:30 | 12.947 | 29.9076 | 29.148 | -0.09007 | 79.2988 | 3475.9099 | 115.0901
2013-06-24 | 13:45 | 2013-06-24 13:45 | 29.8146 | 17.451 | 2013-06-24 14:45 | 12.947 | 29.9076 | 29.462 | -0.09297 | 79.3017 | 3475.907 | 115.093
2013-06-24 | 14:00 | 2013-06-24 14:00 | 29.8175 | 17.452 | 2013-06-24 15:00 | 12.945 | 29.903 | 29.451 | -0.08545 | 79.2942 | 3475.9145 | 115.0855
2013-06-24 | 14:15 | 2013-06-24 14:15 | 29.811 | 17.453 | 2013-06-24 15:15 | 12.946 | 29.9053 | 29.259 | -0.09426 | 79.303 | 3475.9057 | 115.0943
2013-06-24 | 14:30 | 2013-06-24 14:30 | 29.8139 | 17.452 | 2013-06-24 15:30 | 12.945 | 29.903 | 29.253 | -0.08905 | 79.2978 | 3475.9109 | 115.0891
2013-06-24 | 14:45 | 2013-06-24 14:45 | 29.8106 | 17.453 | 2013-06-24 15:45 | 12.946 | 29.9053 | 29.159 | -0.09466 | 79.3034 | 3475.9053 | 115.0947
2013-06-24 | 15:00 | 2013-06-24 15:00 | 29.8133 | 17.453 | 2013-06-24 16:00 | 12.949 | 29.9122 | 28.731 | -0.09889 | 79.3077 | 3475.9011 | 115.0989
2013-06-24 | 15:15 | 2013-06-24 15:15 | 29.811 | 17.453 | 2013-06-24 16:15 | 12.947 | 29.9076 | 28.152 | -0.09657 | 79.3053 | 3475.9034 | 115.0966
2013-06-24 | 15:30 | 2013-06-24 15:30 | 29.8128 | 17.454 | 2013-06-24 16:30 | 12.948 | 29.9099 | 28.254 | -0.09708 | 79.3059 | 3475.9029 | 115.0971
2013-06-24 | 15:45 | 2013-06-24 15:45 | 29.8103 | 17.453 | 2013-06-24 16:45 | 12.943 | 29.8983 | 27.978 | -0.08803 | 79.2968 | 3475.912 | 115.088
2013-06-24 | 16:00 | 2013-06-24 16:00 | 29.8109 | 17.452 | 2013-06-24 17:00 | 12.944 | 29.9006 | 26.883 | -0.08974 | 79.2985 | 3475.9103 | 115.0897
2013-06-24 | 16:15 | 2013-06-24 16:15 | 29.8068 | 17.452 | 2013-06-24 17:15 | 12.947 | 29.9076 | 25.921 | -0.10077 | 79.3095 | 3475.8992 | 115.1008
2013-06-24 | 16:30 | 2013-06-24 16:30 | 29.8108 | 17.451 | 2013-06-24 17:30 | 12.948 | 29.9099 | 24.939 | -0.09908 | 79.3079 | 3475.9009 | 115.0991
2013-06-24 | 16:45 | 2013-06-24 16:45 | 29.8105 | 17.453 | 2013-06-24 17:45 | 12.946 | 29.9053 | 24.52 | -0.09476 | 79.3035 | 3475.9052 | 115.0948
2013-06-24 | 17:00 | 2013-06-24 17:00 | 29.8058 | 17.453 | 2013-06-24 18:00 | 12.945 | 29.903 | 23.63 | -0.09715 | 79.3059 | 3475.9028 | 115.0972
2013-06-24 | 17:15 | 2013-06-24 17:15 | 29.807 | 17.452 | 2013-06-24 18:15 | 12.949 | 29.9122 | 22.41 | -0.10519 | 79.314 | 3475.8948 | 115.1052
2013-06-24 | 17:30 | 2013-06-24 17:30 | 29.8081 | 17.452 | 2013-06-24 18:30 | 12.947 | 29.9076 | 21.232 | -0.09947 | 79.3082 | 3475.9005 | 115.0995
2013-06-24 | 17:45 | 2013-06-24 17:45 | 29.808 | 17.452 | 2013-06-24 18:45 | 12.948 | 29.9099 | 20.523 | -0.10188 | 79.3107 | 3475.8981 | 115.1019
2013-06-24 | 18:00 | 2013-06-24 18:00 | 29.81 | 17.452 | 2013-06-24 19:00 | 12.949 | 29.9122 | 20.035 | -0.10219 | 79.311 | 3475.8978 | 115.1022
2013-06-24 | 18:15 | 2013-06-24 18:15 | 29.7981 | 17.453 | 2013-06-24 19:15 | 12.945 | 29.903 | 19.958 | -0.10485 | 79.3136 | 3475.8951 | 115.1049
2013-06-24 | 18:30 | 2013-06-24 18:30 | 29.8072 | 17.453 | 2013-06-24 19:30 | 12.945 | 29.903 | 19.387 | -0.09575 | 79.3045 | 3475.9043 | 115.0957
2013-06-24 | 18:45 | 2013-06-24 18:45 | 29.8104 | 17.452 | 2013-06-24 19:45 | 12.95 | 29.9145 | 19.145 | -0.1041 | 79.3129 | 3475.8959 | 115.1041
2013-06-24 | 19:00 | 2013-06-24 19:00 | 29.8063 | 17.453 | 2013-06-24 20:00 | 12.948 | 29.9099 | 18.215 | -0.10358 | 79.3124 | 3475.8964 | 115.1036
2013-06-24 | 19:15 | 2013-06-24 19:15 | 29.8078 | 17.452 | 2013-06-24 20:15 | 12.949 | 29.9122 | 17.156 | -0.10439 | 79.3132 | 3475.8956 | 115.1044
2013-06-24 | 19:30 | 2013-06-24 19:30 | 29.8038 | 17.452 | 2013-06-24 20:30 | 12.948 | 29.9099 | 16.276 | -0.10608 | 79.3149 | 3475.8939 | 115.1061
2013-06-24 | 19:45 | 2013-06-24 19:45 | 29.808 | 17.452 | 2013-06-24 20:45 | 12.947 | 29.9076 | 15.566 | -0.09957 | 79.3083 | 3475.9004 | 115.0996
2013-06-24 | 20:00 | 2013-06-24 20:00 | 29.8085 | 17.453 | 2013-06-24 21:00 | 12.95 | 29.9145 | 15.005 | -0.106 | 79.3148 | 3475.894 | 115.106
2013-06-24 | 20:15 | 2013-06-24 20:15 | 29.8172 | 17.452 | 2013-06-24 21:15 | 12.953 | 29.9214 | 14.572 | -0.10423 | 79.313 | 3475.8958 | 115.1042
2013-06-24 | 20:30 | 2013-06-24 20:30 | 29.8178 | 17.452 | 2013-06-24 21:30 | 12.954 | 29.9237 | 14.172 | -0.10594 | 79.3147 | 3475.8941 | 115.1059
2013-06-24 | 20:45 | 2013-06-24 20:45 | 29.8257 | 17.452 | 2013-06-24 21:45 | 12.956 | 29.9284 | 13.818 | -0.10266 | 79.3114 | 3475.8973 | 115.1027
2013-06-24 | 21:00 | 2013-06-24 21:00 | 29.8284 | 17.452 | 2013-06-24 22:00 | 12.96 | 29.9376 | 13.563 | -0.1092 | 79.318 | 3475.8908 | 115.1092
2013-06-24 | 21:15 | 2013-06-24 21:15 | 29.8285 | 17.452 | 2013-06-24 22:15 | 12.957 | 29.9307 | 13.282 | -0.10217 | 79.3109 | 3475.8978 | 115.1022
2013-06-24 | 21:30 | 2013-06-24 21:30 | 29.8282 | 17.452 | 2013-06-24 22:30 | 12.957 | 29.9307 | 13.008 | -0.10247 | 79.3113 | 3475.8975 | 115.1025
2013-06-24 | 21:45 | 2013-06-24 21:45 | 29.8292 | 17.451 | 2013-06-24 22:45 | 12.957 | 29.9307 | 12.764 | -0.10147 | 79.3102 | 3475.8985 | 115.1015
2013-06-24 | 22:00 | 2013-06-24 22:00 | 29.8298 | 17.451 | 2013-06-24 23:00 | 12.96 | 29.9376 | 12.493 | -0.1078 | 79.3166 | 3475.8922 | 115.1078
2013-06-24 | 22:15 | 2013-06-24 22:15 | 29.835 | 17.451 | 2013-06-24 23:15 | 12.961 | 29.9399 | 12.219 | -0.10491 | 79.3137 | 3475.8951 | 115.1049
2013-06-24 | 22:30 | 2013-06-24 22:30 | 29.8384 | 17.451 | 2013-06-24 23:30 | 12.964 | 29.9468 | 11.9 | -0.10844 | 79.3172 | 3475.8916 | 115.1084
2013-06-24 | 22:45 | 2013-06-24 22:45 | 29.8464 | 17.451 | 2013-06-24 23:45 | 12.966 | 29.9515 | 11.545 | -0.10506 | 79.3138 | 3475.8949 | 115.1051
2013-06-24 | 23:00 | 2013-06-24 23:00 | 29.8416 | 17.451 | 2013-06-25 | 12.966 | 29.9515 | 11.139 | -0.10986 | 79.3186 | 3475.8901 | 115.1099
2013-06-24 | 23:15 | 2013-06-24 23:15 | 29.843 | 17.45 | 2013-06-25 00:15 | 12.966 | 29.9515 | 10.918 | -0.10846 | 79.3172 | 3475.8915 | 115.1085
2013-06-24 | 23:30 | 2013-06-24 23:30 | 29.8461 | 17.45 | 2013-06-25 00:30 | 12.965 | 29.9491 | 10.769 | -0.10305 | 79.3118 | 3475.8969 | 115.1031
2013-06-24 | 23:45 | 2013-06-24 23:45 | 29.8421 | 17.451 | 2013-06-25 00:45 | 12.965 | 29.9491 | 10.664 | -0.10705 | 79.3158 | 3475.8929 | 115.1071
2013-06-25 | 0:00 | 2013-06-25 | 29.8421 | 17.451 | 2013-06-25 01:00 | 12.966 | 29.9515 | 10.698 | -0.10936 | 79.3181 | 3475.8906 | 115.1094
2013-06-25 | 0:15 | 2013-06-25 00:15 | 29.8364 | 17.45 | 2013-06-25 01:15 | 12.963 | 29.9445 | 10.896 | -0.10813 | 79.3169 | 3475.8919 | 115.1081
2013-06-25 | 0:30 | 2013-06-25 00:30 | 29.8418 | 17.451 | 2013-06-25 01:30 | 12.962 | 29.9422 | 10.995 | -0.10042 | 79.3092 | 3475.8996 | 115.1004
2013-06-25 | 0:45 | 2013-06-25 00:45 | 29.8472 | 17.451 | 2013-06-25 01:45 | 12.97 | 29.9607 | 10.869 | -0.1135 | 79.3223 | 3475.8865 | 115.1135
2013-06-25 | 1:00 | 2013-06-25 01:00 | 29.8472 | 17.451 | 2013-06-25 02:00 | 12.968 | 29.9561 | 10.487 | -0.10888 | 79.3177 | 3475.8911 | 115.1089
2013-06-25 | 1:15 | 2013-06-25 01:15 | 29.8435 | 17.451 | 2013-06-25 02:15 | 12.967 | 29.9538 | 10.083 | -0.11027 | 79.319 | 3475.8897 | 115.1103
2013-06-25 | 1:30 | 2013-06-25 01:30 | 29.8412 | 17.451 | 2013-06-25 02:30 | 12.965 | 29.9491 | 9.803 | -0.10795 | 79.3167 | 3475.892 | 115.108
2013-06-25 | 1:45 | 2013-06-25 01:45 | 29.8341 | 17.451 | 2013-06-25 02:45 | 12.962 | 29.9422 | 9.721 | -0.10812 | 79.3169 | 3475.8919 | 115.1081
2013-06-25 | 2:00 | 2013-06-25 02:00 | 29.8362 | 17.451 | 2013-06-25 03:00 | 12.965 | 29.9491 | 10.177 | -0.11295 | 79.3217 | 3475.887 | 115.113
2013-06-25 | 2:15 | 2013-06-25 02:15 | 29.8346 | 17.452 | 2013-06-25 03:15 | 12.963 | 29.9445 | 10.534 | -0.10993 | 79.3187 | 3475.8901 | 115.1099
2013-06-25 | 2:30 | 2013-06-25 02:30 | 29.8335 | 17.451 | 2013-06-25 03:30 | 12.962 | 29.9422 | 10.664 | -0.10872 | 79.3175 | 3475.8913 | 115.1087
2013-06-25 | 2:45 | 2013-06-25 02:45 | 29.8366 | 17.451 | 2013-06-25 03:45 | 12.963 | 29.9445 | 10.867 | -0.10793 | 79.3167 | 3475.8921 | 115.1079
2013-06-25 | 3:00 | 2013-06-25 03:00 | 29.8384 | 17.452 | 2013-06-25 04:00 | 12.965 | 29.9491 | 10.884 | -0.11075 | 79.3195 | 3475.8893 | 115.1107
2013-06-25 | 3:15 | 2013-06-25 03:15 | 29.8399 | 17.452 | 2013-06-25 04:15 | 12.963 | 29.9445 | 10.957 | -0.10463 | 79.3134 | 3475.8954 | 115.1046
2013-06-25 | 3:30 | 2013-06-25 03:30 | 29.8432 | 17.453 | 2013-06-25 04:30 | 12.965 | 29.9491 | 11 | -0.10595 | 79.3147 | 3475.894 | 115.106
2013-06-25 | 3:45 | 2013-06-25 03:45 | 29.8448 | 17.452 | 2013-06-25 04:45 | 12.966 | 29.9515 | 10.96 | -0.10666 | 79.3154 | 3475.8933 | 115.1067
2013-06-25 | 4:00 | 2013-06-25 04:00 | 29.8471 | 17.452 | 2013-06-25 05:00 | 12.965 | 29.9491 | 10.894 | -0.10205 | 79.3108 | 3475.898 | 115.102
2013-06-25 | 4:15 | 2013-06-25 04:15 | 29.8465 | 17.453 | 2013-06-25 05:15 | 12.966 | 29.9515 | 10.853 | -0.10496 | 79.3137 | 3475.895 | 115.105
2013-06-25 | 4:30 | 2013-06-25 04:30 | 29.8485 | 17.454 | 2013-06-25 05:30 | 12.967 | 29.9538 | 10.832 | -0.10527 | 79.314 | 3475.8947 | 115.1053
2013-06-25 | 4:45 | 2013-06-25 04:45 | 29.8563 | 17.455 | 2013-06-25 05:45 | 12.975 | 29.9722 | 10.837 | -0.11595 | 79.3247 | 3475.8841 | 115.1159
2013-06-25 | 5:00 | 2013-06-25 05:00 | 29.8604 | 17.456 | 2013-06-25 06:00 | 12.975 | 29.9722 | 12.063 | -0.11185 | 79.3206 | 3475.8881 | 115.1119
2013-06-25 | 5:15 | 2013-06-25 05:15 | 29.8629 | 17.455 | 2013-06-25 06:15 | 12.975 | 29.9722 | 15.75 | -0.10935 | 79.3181 | 3475.8906 | 115.1094
2013-06-25 | 5:30 | 2013-06-25 05:30 | 29.8687 | 17.455 | 2013-06-25 06:30 | 12.974 | 29.9699 | 19.547 | -0.10124 | 79.31 | 3475.8988 | 115.1012
2013-06-25 | 5:45 | 2013-06-25 05:45 | 29.8752 | 17.455 | 2013-06-25 06:45 | 12.979 | 29.9815 | 22.287 | -0.10629 | 79.3151 | 3475.8937 | 115.1063
2013-06-25 | 6:00 | 2013-06-25 06:00 | 29.8767 | 17.454 | 2013-06-25 07:00 | 12.978 | 29.9792 | 24.937 | -0.10248 | 79.3113 | 3475.8975 | 115.1025
2013-06-25 | 6:15 | 2013-06-25 06:15 | 29.8775 | 17.456 | 2013-06-25 07:15 | 12.978 | 29.9792 | 27.596 | -0.10168 | 79.3105 | 3475.8983 | 115.1017
2013-06-25 | 6:30 | 2013-06-25 06:30 | 29.8836 | 17.455 | 2013-06-25 07:30 | 12.977 | 29.9769 | 29.783 | -0.09327 | 79.302 | 3475.9067 | 115.0933
2013-06-25 | 6:45 | 2013-06-25 06:45 | 29.8848 | 17.455 | 2013-06-25 07:45 | 12.979 | 29.9815 | 31.098 | -0.09669 | 79.3055 | 3475.9033 | 115.0967
2013-06-25 | 7:00 | 2013-06-25 07:00 | 29.8871 | 17.456 | 2013-06-25 08:00 | 12.979 | 29.9815 | 32.405 | -0.09439 | 79.3032 | 3475.9056 | 115.0944
2013-06-25 | 7:15 | 2013-06-25 07:15 | 29.8875 | 17.455 | 2013-06-25 08:15 | 12.979 | 29.9815 | 33.75 | -0.09399 | 79.3028 | 3475.906 | 115.094
2013-06-25 | 7:30 | 2013-06-25 07:30 | 29.8916 | 17.455 | 2013-06-25 08:30 | 12.981 | 29.9861 | 34.505 | -0.09451 | 79.3033 | 3475.9055 | 115.0945
2013-06-25 | 7:45 | 2013-06-25 07:45 | 29.8919 | 17.456 | 2013-06-25 08:45 | 12.98 | 29.9838 | 35.054 | -0.0919 | 79.3007 | 3475.9081 | 115.0919
2013-06-25 | 8:00 | 2013-06-25 08:00 | 29.8902 | 17.455 | 2013-06-25 09:00 | 12.982 | 29.9884 | 35.099 | -0.09822 | 79.307 | 3475.9018 | 115.0982
2013-06-25 | 8:15 | 2013-06-25 08:15 | 29.8874 | 17.456 | 2013-06-25 09:15 | 12.978 | 29.9792 | 34.965 | -0.09178 | 79.3006 | 3475.9082 | 115.0918
2013-06-25 | 8:30 | 2013-06-25 08:30 | 29.8796 | 17.455 | 2013-06-25 09:30 | 12.98 | 29.9838 | 34.809 | -0.1042 | 79.313 | 3475.8958 | 115.1042
2013-06-25 | 8:45 | 2013-06-25 08:45 | 29.8864 | 17.455 | 2013-06-25 09:45 | 12.976 | 29.9746 | 34.646 | -0.08816 | 79.2969 | 3475.9118 | 115.0882
2013-06-25 | 9:00 | 2013-06-25 09:00 | 29.8876 | 17.454 | 2013-06-25 10:00 | 12.979 | 29.9815 | 34.486 | -0.09389 | 79.3027 | 3475.9061 | 115.0939
2013-06-25 | 9:15 | 2013-06-25 09:15 | 29.8963 | 17.455 | 2013-06-25 10:15 | 12.984 | 29.993 | 34.47 | -0.09674 | 79.3055 | 3475.9033 | 115.0967
2013-06-25 | 9:30 | 2013-06-25 09:30 | 29.8977 | 17.454 | 2013-06-25 10:30 | 12.984 | 29.993 | 34.648 | -0.09534 | 79.3041 | 3475.9047 | 115.0953
2013-06-25 | 9:45 | 2013-06-25 09:45 | 29.8945 | 17.456 | 2013-06-25 10:45 | 12.983 | 29.9907 | 34.647 | -0.09623 | 79.305 | 3475.9038 | 115.0962
2013-06-25 | 10:00 | 2013-06-25 10:00 | 29.8916 | 17.456 | 2013-06-25 11:00 | 12.98 | 29.9838 | 34.18 | -0.0922 | 79.301 | 3475.9078 | 115.0922
2013-06-25 | 10:15 | 2013-06-25 10:15 | 29.8987 | 17.455 | 2013-06-25 11:15 | 12.984 | 29.993 | 33.616 | -0.09434 | 79.3031 | 3475.9057 | 115.0943
2013-06-25 | 10:30 | 2013-06-25 10:30 | 29.8932 | 17.456 | 2013-06-25 11:30 | 12.983 | 29.9907 | 33.137 | -0.09753 | 79.3063 | 3475.9025 | 115.0975
2013-06-25 | 10:45 | 2013-06-25 10:45 | 29.8893 | 17.456 | 2013-06-25 11:45 | 12.98 | 29.9838 | 32.77 | -0.0945 | 79.3033 | 3475.9055 | 115.0945
2013-06-25 | 11:00 | 2013-06-25 11:00 | 29.8895 | 17.456 | 2013-06-25 12:00 | 12.982 | 29.9884 | 32.361 | -0.09892 | 79.3077 | 3475.9011 | 115.0989
2013-06-25 | 11:15 | 2013-06-25 11:15 | 29.8872 | 17.457 | 2013-06-25 12:15 | 12.98 | 29.9838 | 32.011 | -0.0966 | 79.3054 | 3475.9034 | 115.0966
2013-06-25 | 11:30 | 2013-06-25 11:30 | 29.886 | 17.457 | 2013-06-25 12:30 | 12.98 | 29.9838 | 31.853 | -0.0978 | 79.3066 | 3475.9022 | 115.0978
2013-06-25 | 11:45 | 2013-06-25 11:45 | 29.88 | 17.457 | 2013-06-25 12:45 | 12.975 | 29.9722 | 31.485 | -0.09225 | 79.301 | 3475.9077 | 115.0923
2013-06-25 | 12:00 | 2013-06-25 12:00 | 29.8855 | 17.457 | 2013-06-25 13:00 | 12.978 | 29.9792 | 31.364 | -0.09368 | 79.3025 | 3475.9063 | 115.0937
2013-06-25 | 12:15 | 2013-06-25 12:15 | 29.8824 | 17.458 | 2013-06-25 13:15 | 12.976 | 29.9746 | 31.56 | -0.09216 | 79.3009 | 3475.9078 | 115.0922
2013-06-25 | 12:30 | 2013-06-25 12:30 | 29.8786 | 17.458 | 2013-06-25 13:30 | 12.977 | 29.9769 | 31.929 | -0.09827 | 79.307 | 3475.9017 | 115.0983
2013-06-25 | 12:45 | 2013-06-25 12:45 | 29.8783 | 17.458 | 2013-06-25 13:45 | 12.977 | 29.9769 | 32.254 | -0.09857 | 79.3073 | 3475.9014 | 115.0986
2013-06-25 | 13:00 | 2013-06-25 13:00 | 29.8749 | 17.458 | 2013-06-25 14:00 | 12.971 | 29.963 | 32.741 | -0.08811 | 79.2969 | 3475.9119 | 115.0881
2013-06-25 | 13:15 | 2013-06-25 13:15 | 29.8729 | 17.458 | 2013-06-25 14:15 | 12.971 | 29.963 | 33.09 | -0.09011 | 79.2989 | 3475.9099 | 115.0901
2013-06-25 | 13:30 | 2013-06-25 13:30 | 29.8732 | 17.459 | 2013-06-25 14:30 | 12.974 | 29.9699 | 33.03 | -0.09674 | 79.3055 | 3475.9033 | 115.0967
2013-06-25 | 13:45 | 2013-06-25 13:45 | 29.8695 | 17.458 | 2013-06-25 14:45 | 12.972 | 29.9653 | 33.089 | -0.09582 | 79.3046 | 3475.9042 | 115.0958
2013-06-25 | 14:00 | 2013-06-25 14:00 | 29.8631 | 17.458 | 2013-06-25 15:00 | 12.969 | 29.9584 | 33.299 | -0.09529 | 79.3041 | 3475.9047 | 115.0953
2013-06-25 | 14:15 | 2013-06-25 14:15 | 29.8623 | 17.458 | 2013-06-25 15:15 | 12.966 | 29.9515 | 33.457 | -0.08916 | 79.2979 | 3475.9108 | 115.0892
2013-06-25 | 14:30 | 2013-06-25 14:30 | 29.862 | 17.459 | 2013-06-25 15:30 | 12.966 | 29.9515 | 33.466 | -0.08946 | 79.2982 | 3475.9105 | 115.0895
2013-06-25 | 14:45 | 2013-06-25 14:45 | 29.8559 | 17.46 | 2013-06-25 15:45 | 12.965 | 29.9491 | 33.416 | -0.09325 | 79.302 | 3475.9068 | 115.0932
2013-06-25 | 15:00 | 2013-06-25 15:00 | 29.855 | 17.46 | 2013-06-25 16:00 | 12.965 | 29.9491 | 33.274 | -0.09415 | 79.3029 | 3475.9059 | 115.0941
2013-06-25 | 15:15 | 2013-06-25 15:15 | 29.8442 | 17.459 | 2013-06-25 16:15 | 12.964 | 29.9468 | 33.334 | -0.10264 | 79.3114 | 3475.8974 | 115.1026
2013-06-25 | 15:30 | 2013-06-25 15:30 | 29.8495 | 17.459 | 2013-06-25 16:30 | 12.965 | 29.9491 | 33.571 | -0.09965 | 79.3084 | 3475.9003 | 115.0997
2013-06-25 | 15:45 | 2013-06-25 15:45 | 29.8452 | 17.46 | 2013-06-25 16:45 | 12.96 | 29.9376 | 33.429 | -0.0924 | 79.3012 | 3475.9076 | 115.0924
2013-06-25 | 16:00 | 2013-06-25 16:00 | 29.8445 | 17.46 | 2013-06-25 17:00 | 12.957 | 29.9307 | 33.205 | -0.08617 | 79.295 | 3475.9138 | 115.0862
2013-06-25 | 16:15 | 2013-06-25 16:15 | 29.8379 | 17.462 | 2013-06-25 17:15 | 12.958 | 29.933 | 32.759 | -0.09508 | 79.3039 | 3475.9049 | 115.0951
2013-06-25 | 16:30 | 2013-06-25 16:30 | 29.8412 | 17.462 | 2013-06-25 17:30 | 12.959 | 29.9353 | 32.647 | -0.09409 | 79.3029 | 3475.9059 | 115.0941
2013-06-25 | 16:45 | 2013-06-25 16:45 | 29.8416 | 17.461 | 2013-06-25 17:45 | 12.96 | 29.9376 | 32.42 | -0.096 | 79.3048 | 3475.904 | 115.096
2013-06-25 | 17:00 | 2013-06-25 17:00 | 29.8399 | 17.462 | 2013-06-25 18:00 | 12.959 | 29.9353 | 31.722 | -0.09539 | 79.3042 | 3475.9046 | 115.0954
2013-06-25 | 17:15 | 2013-06-25 17:15 | 29.8461 | 17.462 | 2013-06-25 18:15 | 12.961 | 29.9399 | 31.051 | -0.09381 | 79.3026 | 3475.9062 | 115.0938
2013-06-25 | 17:30 | 2013-06-25 17:30 | 29.8483 | 17.462 | 2013-06-25 18:30 | 12.962 | 29.9422 | 30.476 | -0.09392 | 79.3027 | 3475.9061 | 115.0939
2013-06-25 | 17:45 | 2013-06-25 17:45 | 29.8459 | 17.462 | 2013-06-25 18:45 | 12.961 | 29.9399 | 29.875 | -0.09401 | 79.3028 | 3475.906 | 115.094
2013-06-25 | 18:00 | 2013-06-25 18:00 | 29.849 | 17.461 | 2013-06-25 19:00 | 12.964 | 29.9468 | 29.191 | -0.09784 | 79.3066 | 3475.9022 | 115.0978
2013-06-25 | 18:15 | 2013-06-25 18:15 | 29.8457 | 17.46 | 2013-06-25 19:15 | 12.965 | 29.9491 | 28.26 | -0.10345 | 79.3122 | 3475.8965 | 115.1035
2013-06-25 | 18:30 | 2013-06-25 18:30 | 29.8522 | 17.462 | 2013-06-25 19:30 | 12.968 | 29.9561 | 27.132 | -0.10388 | 79.3127 | 3475.8961 | 115.1039
2013-06-25 | 18:45 | 2013-06-25 18:45 | 29.8504 | 17.463 | 2013-06-25 19:45 | 12.968 | 29.9561 | 25.745 | -0.10568 | 79.3145 | 3475.8943 | 115.1057
2013-06-25 | 19:00 | 2013-06-25 19:00 | 29.8508 | 17.464 | 2013-06-25 20:00 | 12.969 | 29.9584 | 23.891 | -0.10759 | 79.3164 | 3475.8924 | 115.1076
2013-06-25 | 19:15 | 2013-06-25 19:15 | 29.8534 | 17.464 | 2013-06-25 20:15 | 12.967 | 29.9538 | 21.932 | -0.10037 | 79.3091 | 3475.8996 | 115.1004
2013-06-25 | 19:30 | 2013-06-25 19:30 | 29.8563 | 17.464 | 2013-06-25 20:30 | 12.97 | 29.9607 | 20.318 | -0.1044 | 79.3132 | 3475.8956 | 115.1044
2013-06-25 | 19:45 | 2013-06-25 19:45 | 29.8637 | 17.463 | 2013-06-25 20:45 | 12.973 | 29.9676 | 19.103 | -0.10393 | 79.3127 | 3475.8961 | 115.1039
2013-06-25 | 20:00 | 2013-06-25 20:00 | 29.8606 | 17.463 | 2013-06-25 21:00 | 12.973 | 29.9676 | 18.154 | -0.10703 | 79.3158 | 3475.893 | 115.107
2013-06-25 | 20:15 | 2013-06-25 20:15 | 29.8641 | 17.463 | 2013-06-25 21:15 | 12.976 | 29.9746 | 17.428 | -0.11046 | 79.3192 | 3475.8895 | 115.1105
2013-06-25 | 20:30 | 2013-06-25 20:30 | 29.8759 | 17.463 | 2013-06-25 21:30 | 12.979 | 29.9815 | 16.771 | -0.10559 | 79.3144 | 3475.8944 | 115.1056
2013-06-25 | 20:45 | 2013-06-25 20:45 | 29.8781 | 17.463 | 2013-06-25 21:45 | 12.979 | 29.9815 | 16.236 | -0.10339 | 79.3122 | 3475.8966 | 115.1034
2013-06-25 | 21:00 | 2013-06-25 21:00 | 29.8788 | 17.463 | 2013-06-25 22:00 | 12.982 | 29.9884 | 15.752 | -0.10962 | 79.3184 | 3475.8904 | 115.1096
2013-06-25 | 21:15 | 2013-06-25 21:15 | 29.8793 | 17.463 | 2013-06-25 22:15 | 12.982 | 29.9884 | 15.273 | -0.10912 | 79.3179 | 3475.8909 | 115.1091
2013-06-25 | 21:30 | 2013-06-25 21:30 | 29.8793 | 17.463 | 2013-06-25 22:30 | 12.981 | 29.9861 | 14.844 | -0.10681 | 79.3156 | 3475.8932 | 115.1068
2013-06-25 | 21:45 | 2013-06-25 21:45 | 29.8757 | 17.464 | 2013-06-25 22:45 | 12.98 | 29.9838 | 14.487 | -0.1081 | 79.3169 | 3475.8919 | 115.1081
2013-06-25 | 22:00 | 2013-06-25 22:00 | 29.8817 | 17.463 | 2013-06-25 23:00 | 12.981 | 29.9861 | 14.197 | -0.10441 | 79.3132 | 3475.8956 | 115.1044
2013-06-25 | 22:15 | 2013-06-25 22:15 | 29.8803 | 17.463 | 2013-06-25 23:15 | 12.981 | 29.9861 | 14.042 | -0.10581 | 79.3146 | 3475.8942 | 115.1058
2013-06-25 | 22:30 | 2013-06-25 22:30 | 29.8838 | 17.464 | 2013-06-25 23:30 | 12.983 | 29.9907 | 13.811 | -0.10693 | 79.3157 | 3475.8931 | 115.1069
2013-06-25 | 22:45 | 2013-06-25 22:45 | 29.8883 | 17.464 | 2013-06-25 23:45 | 12.985 | 29.9953 | 13.657 | -0.10705 | 79.3158 | 3475.8929 | 115.1071
2013-06-25 | 23:00 | 2013-06-25 23:00 | 29.8939 | 17.463 | 2013-06-26 | 12.986 | 29.9977 | 13.314 | -0.10376 | 79.3125 | 3475.8962 | 115.1038
2013-06-25 | 23:15 | 2013-06-25 23:15 | 29.8907 | 17.464 | 2013-06-26 00:15 | 12.987 | 30 | 13.053 | -0.10927 | 79.318 | 3475.8907 | 115.1093
2013-06-25 | 23:30 | 2013-06-25 23:30 | 29.8941 | 17.465 | 2013-06-26 00:30 | 12.989 | 30.0046 | 12.796 | -0.11049 | 79.3193 | 3475.8895 | 115.1105
2013-06-25 | 23:45 | 2013-06-25 23:45 | 29.8945 | 17.465 | 2013-06-26 00:45 | 12.989 | 30.0046 | 12.54 | -0.11009 | 79.3189 | 3475.8899 | 115.1101
2013-06-26 | 0:00 | 2013-06-26 | 29.8949 | 17.465 | 2013-06-26 01:00 | 12.987 | 30 | 12.44 | -0.10507 | 79.3138 | 3475.8949 | 115.1051
2013-06-26 | 0:15 | 2013-06-26 00:15 | 29.893 | 17.466 | 2013-06-26 01:15 | 12.989 | 30.0046 | 12.266 | -0.11159 | 79.3204 | 3475.8884 | 115.1116
2013-06-26 | 0:30 | 2013-06-26 00:30 | 29.8936 | 17.466 | 2013-06-26 01:30 | 12.989 | 30.0046 | 12.229 | -0.11099 | 79.3198 | 3475.889 | 115.111
2013-06-26 | 0:45 | 2013-06-26 00:45 | 29.8929 | 17.466 | 2013-06-26 01:45 | 12.991 | 30.0092 | 12.324 | -0.11631 | 79.3251 | 3475.8837 | 115.1163
2013-06-26 | 1:00 | 2013-06-26 01:00 | 29.8977 | 17.465 | 2013-06-26 02:00 | 12.99 | 30.0069 | 12.461 | -0.1092 | 79.318 | 3475.8908 | 115.1092
2013-06-26 | 1:15 | 2013-06-26 01:15 | 29.8936 | 17.465 | 2013-06-26 02:15 | 12.99 | 30.0069 | 12.615 | -0.1133 | 79.3221 | 3475.8867 | 115.1133
2013-06-26 | 1:30 | 2013-06-26 01:30 | 29.8938 | 17.466 | 2013-06-26 02:30 | 12.989 | 30.0046 | 12.468 | -0.11079 | 79.3196 | 3475.8892 | 115.1108
2013-06-26 | 1:45 | 2013-06-26 01:45 | 29.8905 | 17.467 | 2013-06-26 02:45 | 12.988 | 30.0023 | 12.313 | -0.11178 | 79.3206 | 3475.8882 | 115.1118
2013-06-26 | 2:00 | 2013-06-26 02:00 | 29.8912 | 17.468 | 2013-06-26 03:00 | 12.989 | 30.0046 | 12.388 | -0.11339 | 79.3222 | 3475.8866 | 115.1134
2013-06-26 | 2:15 | 2013-06-26 02:15 | 29.8919 | 17.468 | 2013-06-26 03:15 | 12.988 | 30.0023 | 12.456 | -0.11038 | 79.3192 | 3475.8896 | 115.1104
2013-06-26 | 2:30 | 2013-06-26 02:30 | 29.8957 | 17.466 | 2013-06-26 03:30 | 12.987 | 30 | 12.5 | -0.10427 | 79.313 | 3475.8957 | 115.1043
2013-06-26 | 2:45 | 2013-06-26 02:45 | 29.8985 | 17.466 | 2013-06-26 03:45 | 12.988 | 30.0023 | 12.365 | -0.10378 | 79.3126 | 3475.8962 | 115.1038
2013-06-26 | 3:00 | 2013-06-26 03:00 | 29.8954 | 17.466 | 2013-06-26 04:00 | 12.99 | 30.0069 | 12.22 | -0.1115 | 79.3203 | 3475.8885 | 115.1115
2013-06-26 | 3:15 | 2013-06-26 03:15 | 29.8882 | 17.466 | 2013-06-26 04:15 | 12.987 | 30 | 12.05 | -0.11177 | 79.3205 | 3475.8882 | 115.1118
2013-06-26 | 3:30 | 2013-06-26 03:30 | 29.8971 | 17.465 | 2013-06-26 04:30 | 12.99 | 30.0069 | 11.895 | -0.1098 | 79.3186 | 3475.8902 | 115.1098
2013-06-26 | 3:45 | 2013-06-26 03:45 | 29.9003 | 17.463 | 2013-06-26 04:45 | 12.989 | 30.0046 | 11.84 | -0.10429 | 79.3131 | 3475.8957 | 115.1043
2013-06-26 | 4:00 | 2013-06-26 04:00 | 29.8984 | 17.463 | 2013-06-26 05:00 | 12.995 | 30.0184 | 11.789 | -0.12005 | 79.3288 | 3475.88 | 115.12
2013-06-26 | 4:15 | 2013-06-26 04:15 | 29.9042 | 17.463 | 2013-06-26 05:15 | 12.994 | 30.0161 | 11.803 | -0.11194 | 79.3207 | 3475.8881 | 115.1119
2013-06-26 | 4:30 | 2013-06-26 04:30 | 29.9084 | 17.464 | 2013-06-26 05:30 | 12.994 | 30.0161 | 11.785 | -0.10774 | 79.3165 | 3475.8923 | 115.1077
2013-06-26 | 4:45 | 2013-06-26 04:45 | 29.9063 | 17.463 | 2013-06-26 05:45 | 12.996 | 30.0208 | 11.802 | -0.11446 | 79.3232 | 3475.8855 | 115.1145
2013-06-26 | 5:00 | 2013-06-26 05:00 | 29.9072 | 17.463 | 2013-06-26 06:00 | 12.998 | 30.0254 | 13.057 | -0.11818 | 79.327 | 3475.8818 | 115.1182
2013-06-26 | 5:15 | 2013-06-26 05:15 | 29.9092 | 17.464 | 2013-06-26 06:15 | 13 | 30.03 | 16.866 | -0.1208 | 79.3296 | 3475.8792 | 115.1208
2013-06-26 | 5:30 | 2013-06-26 05:30 | 29.9082 | 17.464 | 2013-06-26 06:30 | 12.995 | 30.0184 | 21.873 | -0.11025 | 79.319 | 3475.8897 | 115.1103
2013-06-26 | 5:45 | 2013-06-26 05:45 | 29.9098 | 17.464 | 2013-06-26 06:45 | 12.992 | 30.0115 | 26.173 | -0.10172 | 79.3105 | 3475.8983 | 115.1017
2013-06-26 | 6:00 | 2013-06-26 06:00 | 29.9139 | 17.463 | 2013-06-26 07:00 | 12.991 | 30.0092 | 30.682 | -0.09531 | 79.3041 | 3475.9047 | 115.0953
2013-06-26 | 6:15 | 2013-06-26 06:15 | 29.9104 | 17.463 | 2013-06-26 07:15 | 12.993 | 30.0138 | 34.225 | -0.10343 | 79.3122 | 3475.8966 | 115.1034
2013-06-26 | 6:30 | 2013-06-26 06:30 | 29.9145 | 17.464 | 2013-06-26 07:30 | 12.991 | 30.0092 | 37.359 | -0.09471 | 79.3035 | 3475.9053 | 115.0947
2013-06-26 | 6:45 | 2013-06-26 06:45 | 29.9144 | 17.464 | 2013-06-26 07:45 | 12.994 | 30.0161 | 39.376 | -0.10174 | 79.3105 | 3475.8983 | 115.1017
2013-06-26 | 7:00 | 2013-06-26 07:00 | 29.9151 | 17.465 | 2013-06-26 08:00 | 12.993 | 30.0138 | 40.646 | -0.09873 | 79.3075 | 3475.9013 | 115.0987
2013-06-26 | 7:15 | 2013-06-26 07:15 | 29.9244 | 17.464 | 2013-06-26 08:15 | 12.994 | 30.0161 | 42.615 | -0.09174 | 79.3005 | 3475.9083 | 115.0917
2013-06-26 | 7:30 | 2013-06-26 07:30 | 29.9266 | 17.464 | 2013-06-26 08:30 | 12.998 | 30.0254 | 43.813 | -0.09878 | 79.3076 | 3475.9012 | 115.0988
2013-06-26 | 7:45 | 2013-06-26 07:45 | 29.9304 | 17.465 | 2013-06-26 08:45 | 12.999 | 30.0277 | 44.18 | -0.09729 | 79.3061 | 3475.9027 | 115.0973
2013-06-26 | 8:00 | 2013-06-26 08:00 | 29.9321 | 17.464 | 2013-06-26 09:00 | 13 | 30.03 | 44.414 | -0.0979 | 79.3067 | 3475.9021 | 115.0979
2013-06-26 | 8:15 | 2013-06-26 08:15 | 29.9271 | 17.465 | 2013-06-26 09:15 | 13 | 30.03 | 44.732 | -0.1029 | 79.3117 | 3475.8971 | 115.1029
2013-06-26 | 8:30 | 2013-06-26 08:30 | 29.9282 | 17.465 | 2013-06-26 09:30 | 12.999 | 30.0277 | 45.301 | -0.09949 | 79.3083 | 3475.9005 | 115.0995
2013-06-26 | 8:45 | 2013-06-26 08:45 | 29.9274 | 17.465 | 2013-06-26 09:45 | 12.999 | 30.0277 | 45.391 | -0.10029 | 79.3091 | 3475.8997 | 115.1003
2013-06-26 | 9:00 | 2013-06-26 09:00 | 29.9322 | 17.465 | 2013-06-26 10:00 | 12.998 | 30.0254 | 44.268 | -0.09318 | 79.302 | 3475.9068 | 115.0932
2013-06-26 | 9:15 | 2013-06-26 09:15 | 29.9398 | 17.466 | 2013-06-26 10:15 | 13 | 30.03 | 43.86 | -0.0902 | 79.299 | 3475.9098 | 115.0902
2013-06-26 | 9:30 | 2013-06-26 09:30 | 29.937 | 17.467 | 2013-06-26 10:30 | 13.002 | 30.0346 | 43.208 | -0.09762 | 79.3064 | 3475.9024 | 115.0976
2013-06-26 | 9:45 | 2013-06-26 09:45 | 29.9392 | 17.468 | 2013-06-26 10:45 | 13.003 | 30.0369 | 42.577 | -0.09773 | 79.3065 | 3475.9023 | 115.0977
2013-06-26 | 10:00 | 2013-06-26 10:00 | 29.9358 | 17.467 | 2013-06-26 11:00 | 13.002 | 30.0346 | 42.022 | -0.09882 | 79.3076 | 3475.9012 | 115.0988
2013-06-26 | 10:15 | 2013-06-26 10:15 | 29.9361 | 17.467 | 2013-06-26 11:15 | 12.999 | 30.0277 | 41.376 | -0.09159 | 79.3004 | 3475.9084 | 115.0916
2013-06-26 | 10:30 | 2013-06-26 10:30 | 29.9326 | 17.467 | 2013-06-26 11:30 | 12.998 | 30.0254 | 40.967 | -0.09278 | 79.3016 | 3475.9072 | 115.0928
2013-06-26 | 10:45 | 2013-06-26 10:45 | 29.933 | 17.467 | 2013-06-26 11:45 | 12.998 | 30.0254 | 40.59 | -0.09238 | 79.3012 | 3475.9076 | 115.0924
2013-06-26 | 11:00 | 2013-06-26 11:00 | 29.9358 | 17.466 | 2013-06-26 12:00 | 13.001 | 30.0323 | 40.095 | -0.09651 | 79.3053 | 3475.9035 | 115.0965
2013-06-26 | 11:15 | 2013-06-26 11:15 | 29.9342 | 17.465 | 2013-06-26 12:15 | 13.001 | 30.0323 | 39.742 | -0.09811 | 79.3069 | 3475.9019 | 115.0981
2013-06-26 | 11:30 | 2013-06-26 11:30 | 29.9325 | 17.467 | 2013-06-26 12:30 | 12.996 | 30.0208 | 39.514 | -0.08826 | 79.297 | 3475.9117 | 115.0883
2013-06-26 | 11:45 | 2013-06-26 11:45 | 29.929 | 17.467 | 2013-06-26 12:45 | 12.998 | 30.0254 | 38.972 | -0.09638 | 79.3052 | 3475.9036 | 115.0964
2013-06-26 | 12:00 | 2013-06-26 12:00 | 29.9291 | 17.466 | 2013-06-26 13:00 | 12.999 | 30.0277 | 38.841 | -0.09859 | 79.3074 | 3475.9014 | 115.0986
2013-06-26 | 12:15 | 2013-06-26 12:15 | 29.923 | 17.468 | 2013-06-26 13:15 | 12.996 | 30.0208 | 38.643 | -0.09776 | 79.3065 | 3475.9022 | 115.0978
2013-06-26 | 12:30 | 2013-06-26 12:30 | 29.9268 | 17.468 | 2013-06-26 13:30 | 12.996 | 30.0208 | 38.577 | -0.09396 | 79.3027 | 3475.906 | 115.094
2013-06-26 | 12:45 | 2013-06-26 12:45 | 29.9259 | 17.468 | 2013-06-26 13:45 | 12.996 | 30.0208 | 38.553 | -0.09486 | 79.3036 | 3475.9051 | 115.0949
2013-06-26 | 13:00 | 2013-06-26 13:00 | 29.9216 | 17.467 | 2013-06-26 14:00 | 12.997 | 30.0231 | 38.426 | -0.10147 | 79.3102 | 3475.8985 | 115.1015
2013-06-26 | 13:15 | 2013-06-26 13:15 | 29.9206 | 17.468 | 2013-06-26 14:15 | 12.994 | 30.0161 | 38.56 | -0.09554 | 79.3043 | 3475.9045 | 115.0955
2013-06-26 | 13:30 | 2013-06-26 13:30 | 29.919 | 17.467 | 2013-06-26 14:30 | 12.992 | 30.0115 | 38.707 | -0.09252 | 79.3013 | 3475.9075 | 115.0925
2013-06-26 | 13:45 | 2013-06-26 13:45 | 29.9184 | 17.466 | 2013-06-26 14:45 | 12.992 | 30.0115 | 38.892 | -0.09312 | 79.3019 | 3475.9069 | 115.0931
2013-06-26 | 14:00 | 2013-06-26 14:00 | 29.9146 | 17.466 | 2013-06-26 15:00 | 12.991 | 30.0092 | 39.134 | -0.09461 | 79.3034 | 3475.9054 | 115.0946
2013-06-26 | 14:15 | 2013-06-26 14:15 | 29.9113 | 17.466 | 2013-06-26 15:15 | 12.99 | 30.0069 | 39.102 | -0.0956 | 79.3044 | 3475.9044 | 115.0956
2013-06-26 | 14:30 | 2013-06-26 14:30 | 29.9117 | 17.467 | 2013-06-26 15:30 | 12.991 | 30.0092 | 39.179 | -0.09751 | 79.3063 | 3475.9025 | 115.0975
2013-06-26 | 14:45 | 2013-06-26 14:45 | 29.9097 | 17.466 | 2013-06-26 15:45 | 12.99 | 30.0069 | 39.25 | -0.0972 | 79.306 | 3475.9028 | 115.0972
2013-06-26 | 15:00 | 2013-06-26 15:00 | 29.9093 | 17.467 | 2013-06-26 16:00 | 12.989 | 30.0046 | 39.298 | -0.09529 | 79.3041 | 3475.9047 | 115.0953
2013-06-26 | 15:15 | 2013-06-26 15:15 | 29.9024 | 17.466 | 2013-06-26 16:15 | 12.986 | 29.9977 | 39.204 | -0.09526 | 79.304 | 3475.9047 | 115.0953
2013-06-26 | 15:30 | 2013-06-26 15:30 | 29.9086 | 17.466 | 2013-06-26 16:30 | 12.989 | 30.0046 | 38.925 | -0.09599 | 79.3048 | 3475.904 | 115.096
2013-06-26 | 15:45 | 2013-06-26 15:45 | 29.9051 | 17.466 | 2013-06-26 16:45 | 12.987 | 30 | 38.646 | -0.09487 | 79.3036 | 3475.9051 | 115.0949
2013-06-26 | 16:00 | 2013-06-26 16:00 | 29.9034 | 17.467 | 2013-06-26 17:00 | 12.984 | 29.993 | 38.461 | -0.08964 | 79.2984 | 3475.9104 | 115.0896
2013-06-26 | 16:15 | 2013-06-26 16:15 | 29.8999 | 17.471 | 2013-06-26 17:15 | 12.983 | 29.9907 | 38.232 | -0.09083 | 79.2996 | 3475.9092 | 115.0908
2013-06-26 | 16:30 | 2013-06-26 16:30 | 29.9033 | 17.471 | 2013-06-26 17:30 | 12.983 | 29.9907 | 37.793 | -0.08743 | 79.2962 | 3475.9126 | 115.0874
2013-06-26 | 16:45 | 2013-06-26 16:45 | 29.9027 | 17.472 | 2013-06-26 17:45 | 12.983 | 29.9907 | 37.402 | -0.08803 | 79.2968 | 3475.912 | 115.088
2013-06-26 | 17:00 | 2013-06-26 17:00 | 29.9014 | 17.47 | 2013-06-26 18:00 | 12.985 | 29.9953 | 36.877 | -0.09395 | 79.3027 | 3475.9061 | 115.0939
2013-06-26 | 17:15 | 2013-06-26 17:15 | 29.9007 | 17.469 | 2013-06-26 18:15 | 12.985 | 29.9953 | 36.196 | -0.09465 | 79.3034 | 3475.9053 | 115.0947
2013-06-26 | 17:30 | 2013-06-26 17:30 | 29.8997 | 17.468 | 2013-06-26 18:30 | 12.984 | 29.993 | 35.473 | -0.09334 | 79.3021 | 3475.9067 | 115.0933
2013-06-26 | 17:45 | 2013-06-26 17:45 | 29.9077 | 17.469 | 2013-06-26 18:45 | 12.987 | 30 | 34.857 | -0.09227 | 79.301 | 3475.9077 | 115.0923
2013-06-26 | 18:00 | 2013-06-26 18:00 | 29.9208 | 17.468 | 2013-06-26 19:00 | 12.99 | 30.0069 | 34.055 | -0.0861 | 79.2949 | 3475.9139 | 115.0861
2013-06-26 | 18:15 | 2013-06-26 18:15 | 29.9165 | 17.467 | 2013-06-26 19:15 | 12.993 | 30.0138 | 32.954 | -0.09733 | 79.3061 | 3475.9027 | 115.0973
2013-06-26 | 18:30 | 2013-06-26 18:30 | 29.9208 | 17.468 | 2013-06-26 19:30 | 12.993 | 30.0138 | 31.696 | -0.09303 | 79.3018 | 3475.907 | 115.093
2013-06-26 | 18:45 | 2013-06-26 18:45 | 29.922 | 17.47 | 2013-06-26 19:45 | 12.999 | 30.0277 | 30.279 | -0.10569 | 79.3145 | 3475.8943 | 115.1057
2013-06-26 | 19:00 | 2013-06-26 19:00 | 29.9231 | 17.47 | 2013-06-26 20:00 | 12.996 | 30.0208 | 28.375 | -0.09766 | 79.3064 | 3475.9023 | 115.0977
2013-06-26 | 19:15 | 2013-06-26 19:15 | 29.9287 | 17.47 | 2013-06-26 20:15 | 12.997 | 30.0231 | 26.446 | -0.09437 | 79.3031 | 3475.9056 | 115.0944
2013-06-26 | 19:30 | 2013-06-26 19:30 | 29.9294 | 17.47 | 2013-06-26 20:30 | 13.004 | 30.0392 | 24.833 | -0.10984 | 79.3186 | 3475.8902 | 115.1098
2013-06-26 | 19:45 | 2013-06-26 19:45 | 29.9369 | 17.47 | 2013-06-26 20:45 | 13.003 | 30.0369 | 23.58 | -0.10003 | 79.3088 | 3475.9 | 115.1
2013-06-26 | 20:00 | 2013-06-26 20:00 | 29.9416 | 17.471 | 2013-06-26 21:00 | 13.005 | 30.0416 | 22.497 | -0.09995 | 79.3087 | 3475.9001 | 115.0999
2013-06-26 | 20:15 | 2013-06-26 20:15 | 29.9461 | 17.47 | 2013-06-26 21:15 | 13.011 | 30.0554 | 21.561 | -0.10931 | 79.3181 | 3475.8907 | 115.1093
2013-06-26 | 20:30 | 2013-06-26 20:30 | 29.9503 | 17.471 | 2013-06-26 21:30 | 13.013 | 30.06 | 20.888 | -0.10973 | 79.3185 | 3475.8903 | 115.1097
2013-06-26 | 20:45 | 2013-06-26 20:45 | 29.9554 | 17.472 | 2013-06-26 21:45 | 13.016 | 30.067 | 20.525 | -0.11156 | 79.3203 | 3475.8884 | 115.1116
2013-06-26 | 21:00 | 2013-06-26 21:00 | 29.9607 | 17.473 | 2013-06-26 22:00 | 13.017 | 30.0693 | 20.263 | -0.10857 | 79.3173 | 3475.8914 | 115.1086
2013-06-26 | 21:15 | 2013-06-26 21:15 | 29.9606 | 17.473 | 2013-06-26 22:15 | 13.02 | 30.0762 | 19.743 | -0.1156 | 79.3244 | 3475.8844 | 115.1156
2013-06-26 | 21:30 | 2013-06-26 21:30 | 29.9599 | 17.472 | 2013-06-26 22:30 | 13.017 | 30.0693 | 19.203 | -0.10937 | 79.3181 | 3475.8906 | 115.1094
2013-06-26 | 21:45 | 2013-06-26 21:45 | 29.9663 | 17.473 | 2013-06-26 22:45 | 13.02 | 30.0762 | 18.621 | -0.1099 | 79.3187 | 3475.8901 | 115.1099
2013-06-26 | 22:00 | 2013-06-26 22:00 | 29.969 | 17.472 | 2013-06-26 23:00 | 13.021 | 30.0785 | 18.29 | -0.10951 | 79.3183 | 3475.8905 | 115.1095
2013-06-26 | 22:15 | 2013-06-26 22:15 | 29.971 | 17.472 | 2013-06-26 23:15 | 13.024 | 30.0854 | 18.145 | -0.11444 | 79.3232 | 3475.8856 | 115.1144
2013-06-26 | 22:30 | 2013-06-26 22:30 | 29.9691 | 17.47 | 2013-06-26 23:30 | 13.022 | 30.0808 | 17.736 | -0.11172 | 79.3205 | 3475.8883 | 115.1117
2013-06-26 | 22:45 | 2013-06-26 22:45 | 29.973 | 17.47 | 2013-06-26 23:45 | 13.021 | 30.0785 | 17.203 | -0.10551 | 79.3143 | 3475.8945 | 115.1055
2013-06-26 | 23:00 | 2013-06-26 23:00 | 29.966 | 17.47 | 2013-06-27 | 13.022 | 30.0808 | 16.922 | -0.11482 | 79.3236 | 3475.8852 | 115.1148
2013-06-26 | 23:15 | 2013-06-26 23:15 | 29.9692 | 17.47 | 2013-06-27 00:15 | 13.021 | 30.0785 | 16.802 | -0.10931 | 79.3181 | 3475.8907 | 115.1093
2013-06-26 | 23:30 | 2013-06-26 23:30 | 29.9685 | 17.471 | 2013-06-27 00:30 | 13.025 | 30.0877 | 16.413 | -0.11925 | 79.328 | 3475.8807 | 115.1193
2013-06-26 | 23:45 | 2013-06-26 23:45 | 29.9713 | 17.471 | 2013-06-27 00:45 | 13.025 | 30.0877 | 16.132 | -0.11645 | 79.3252 | 3475.8836 | 115.1164
2013-06-27 | 0:00 | 2013-06-27 | 29.9682 | 17.471 | 2013-06-27 01:00 | 13.025 | 30.0877 | 16.562 | -0.11955 | 79.3283 | 3475.8805 | 115.1195
2013-06-27 | 0:15 | 2013-06-27 00:15 | 29.9696 | 17.471 | 2013-06-27 01:15 | 13.021 | 30.0785 | 16.948 | -0.10891 | 79.3177 | 3475.8911 | 115.1089
2013-06-27 | 0:30 | 2013-06-27 00:30 | 29.9645 | 17.471 | 2013-06-27 01:30 | 13.021 | 30.0785 | 16.962 | -0.11401 | 79.3228 | 3475.886 | 115.114
2013-06-27 | 0:45 | 2013-06-27 00:45 | 29.9691 | 17.471 | 2013-06-27 01:45 | 13.023 | 30.0831 | 16.994 | -0.11403 | 79.3228 | 3475.886 | 115.114
2013-06-27 | 1:00 | 2013-06-27 01:00 | 29.9677 | 17.471 | 2013-06-27 02:00 | 13.024 | 30.0854 | 16.806 | -0.11774 | 79.3265 | 3475.8823 | 115.1177
2013-06-27 | 1:15 | 2013-06-27 01:15 | 29.9667 | 17.472 | 2013-06-27 02:15 | 13.02 | 30.0762 | 16.412 | -0.1095 | 79.3183 | 3475.8905 | 115.1095
2013-06-27 | 1:30 | 2013-06-27 01:30 | 29.9634 | 17.472 | 2013-06-27 02:30 | 13.02 | 30.0762 | 16.028 | -0.1128 | 79.3216 | 3475.8872 | 115.1128
2013-06-27 | 1:45 | 2013-06-27 01:45 | 29.9679 | 17.472 | 2013-06-27 02:45 | 13.022 | 30.0808 | 15.751 | -0.11292 | 79.3217 | 3475.8871 | 115.1129
2013-06-27 | 2:00 | 2013-06-27 02:00 | 29.9652 | 17.472 | 2013-06-27 03:00 | 13.021 | 30.0785 | 15.618 | -0.11331 | 79.3221 | 3475.8867 | 115.1133
2013-06-27 | 2:15 | 2013-06-27 02:15 | 29.9732 | 17.471 | 2013-06-27 03:15 | 13.023 | 30.0831 | 15.571 | -0.10993 | 79.3187 | 3475.8901 | 115.1099
2013-06-27 | 2:30 | 2013-06-27 02:30 | 29.9711 | 17.472 | 2013-06-27 03:30 | 13.023 | 30.0831 | 15.512 | -0.11203 | 79.3208 | 3475.888 | 115.112
2013-06-27 | 2:45 | 2013-06-27 02:45 | 29.9665 | 17.472 | 2013-06-27 03:45 | 13.022 | 30.0808 | 15.268 | -0.11432 | 79.3231 | 3475.8857 | 115.1143
2013-06-27 | 3:00 | 2013-06-27 03:00 | 29.9694 | 17.472 | 2013-06-27 04:00 | 13.024 | 30.0854 | 14.828 | -0.11604 | 79.3248 | 3475.884 | 115.116
2013-06-27 | 3:15 | 2013-06-27 03:15 | 29.9679 | 17.473 | 2013-06-27 04:15 | 13.02 | 30.0762 | 14.541 | -0.1083 | 79.3171 | 3475.8917 | 115.1083
2013-06-27 | 3:30 | 2013-06-27 03:30 | 29.9669 | 17.473 | 2013-06-27 04:30 | 13.022 | 30.0808 | 14.355 | -0.11392 | 79.3227 | 3475.8861 | 115.1139
2013-06-27 | 3:45 | 2013-06-27 03:45 | 29.9719 | 17.473 | 2013-06-27 04:45 | 13.022 | 30.0808 | 14.282 | -0.10892 | 79.3177 | 3475.8911 | 115.1089
2013-06-27 | 4:00 | 2013-06-27 04:00 | 29.97 | 17.473 | 2013-06-27 05:00 | 13.021 | 30.0785 | 14.208 | -0.10851 | 79.3173 | 3475.8915 | 115.1085
2013-06-27 | 4:15 | 2013-06-27 04:15 | 29.9741 | 17.472 | 2013-06-27 05:15 | 13.027 | 30.0924 | 14.149 | -0.11827 | 79.327 | 3475.8817 | 115.1183
2013-06-27 | 4:30 | 2013-06-27 04:30 | 29.9755 | 17.472 | 2013-06-27 05:30 | 13.025 | 30.0877 | 14.088 | -0.11225 | 79.321 | 3475.8877 | 115.1123
2013-06-27 | 4:45 | 2013-06-27 04:45 | 29.9839 | 17.472 | 2013-06-27 05:45 | 13.025 | 30.0877 | 14.143 | -0.10385 | 79.3126 | 3475.8962 | 115.1038
2013-06-27 | 5:00 | 2013-06-27 05:00 | 29.9786 | 17.473 | 2013-06-27 06:00 | 13.028 | 30.0947 | 15.01 | -0.11608 | 79.3249 | 3475.8839 | 115.1161
2013-06-27 | 5:15 | 2013-06-27 05:15 | 29.9786 | 17.473 | 2013-06-27 06:15 | 13.028 | 30.0947 | 18.058 | -0.11608 | 79.3249 | 3475.8839 | 115.1161
2013-06-27 | 5:30 | 2013-06-27 05:30 | 29.9877 | 17.472 | 2013-06-27 06:30 | 13.029 | 30.097 | 23.13 | -0.10929 | 79.3181 | 3475.8907 | 115.1093
2013-06-27 | 5:45 | 2013-06-27 05:45 | 29.9855 | 17.472 | 2013-06-27 06:45 | 13.025 | 30.0877 | 27.841 | -0.10225 | 79.311 | 3475.8978 | 115.1022
2013-06-27 | 6:00 | 2013-06-27 06:00 | 29.9873 | 17.472 | 2013-06-27 07:00 | 13.027 | 30.0924 | 32.272 | -0.10507 | 79.3138 | 3475.8949 | 115.1051
2013-06-27 | 6:15 | 2013-06-27 06:15 | 29.9989 | 17.473 | 2013-06-27 07:15 | 13.028 | 30.0947 | 36.298 | -0.09578 | 79.3046 | 3475.9042 | 115.0958
2013-06-27 | 6:30 | 2013-06-27 06:30 | 30.0009 | 17.472 | 2013-06-27 07:30 | 13.029 | 30.097 | 39.745 | -0.09609 | 79.3049 | 3475.9039 | 115.0961
2013-06-27 | 6:45 | 2013-06-27 06:45 | 29.9989 | 17.473 | 2013-06-27 07:45 | 13.03 | 30.0993 | 42.379 | -0.1004 | 79.3092 | 3475.8996 | 115.1004
2013-06-27 | 7:00 | 2013-06-27 07:00 | 30.0017 | 17.475 | 2013-06-27 08:00 | 13.03 | 30.0993 | 43.55 | -0.0976 | 79.3064 | 3475.9024 | 115.0976
2013-06-27 | 7:15 | 2013-06-27 07:15 | 30.0019 | 17.474 | 2013-06-27 08:15 | 13.032 | 30.1039 | 45.281 | -0.10202 | 79.3108 | 3475.898 | 115.102
2013-06-27 | 7:30 | 2013-06-27 07:30 | 30.0051 | 17.475 | 2013-06-27 08:30 | 13.033 | 30.1062 | 46.135 | -0.10113 | 79.3099 | 3475.8989 | 115.1011
2013-06-27 | 7:45 | 2013-06-27 07:45 | 30.0058 | 17.475 | 2013-06-27 08:45 | 13.033 | 30.1062 | 46.375 | -0.10043 | 79.3092 | 3475.8996 | 115.1004
2013-06-27 | 8:00 | 2013-06-27 08:00 | 30.0085 | 17.474 | 2013-06-27 09:00 | 13.034 | 30.1085 | 46.912 | -0.10004 | 79.3088 | 3475.9 | 115.1
2013-06-27 | 8:15 | 2013-06-27 08:15 | 30.0095 | 17.473 | 2013-06-27 09:15 | 13.035 | 30.1109 | 46.866 | -0.10135 | 79.3101 | 3475.8987 | 115.1013
2013-06-27 | 8:30 | 2013-06-27 08:30 | 30.0065 | 17.474 | 2013-06-27 09:30 | 13.036 | 30.1132 | 46.936 | -0.10666 | 79.3154 | 3475.8933 | 115.1067
2013-06-27 | 8:45 | 2013-06-27 08:45 | 30.008 | 17.474 | 2013-06-27 09:45 | 13.033 | 30.1062 | 47.312 | -0.09823 | 79.307 | 3475.9018 | 115.0982
2013-06-27 | 9:00 | 2013-06-27 09:00 | 30.0086 | 17.473 | 2013-06-27 10:00 | 13.035 | 30.1109 | 47.503 | -0.10225 | 79.311 | 3475.8978 | 115.1022
2013-06-27 | 9:15 | 2013-06-27 09:15 | 30.0098 | 17.473 | 2013-06-27 10:15 | 13.035 | 30.1109 | 46.923 | -0.10105 | 79.3098 | 3475.8989 | 115.1011
2013-06-27 | 9:30 | 2013-06-27 09:30 | 30.0109 | 17.472 | 2013-06-27 10:30 | 13.034 | 30.1085 | 46.321 | -0.09764 | 79.3064 | 3475.9024 | 115.0976
2013-06-27 | 9:45 | 2013-06-27 09:45 | 30.0076 | 17.473 | 2013-06-27 10:45 | 13.036 | 30.1132 | 45.661 | -0.10556 | 79.3143 | 3475.8944 | 115.1056
2013-06-27 | 10:00 | 2013-06-27 10:00 | 30.0147 | 17.473 | 2013-06-27 11:00 | 13.037 | 30.1155 | 44.948 | -0.10077 | 79.3095 | 3475.8992 | 115.1008
2013-06-27 | 10:15 | 2013-06-27 10:15 | 30.0069 | 17.475 | 2013-06-27 11:15 | 13.036 | 30.1132 | 44.623 | -0.10626 | 79.315 | 3475.8937 | 115.1063
2013-06-27 | 10:30 | 2013-06-27 10:30 | 30.0013 | 17.475 | 2013-06-27 11:30 | 13.033 | 30.1062 | 43.636 | -0.10493 | 79.3137 | 3475.8951 | 115.1049
2013-06-27 | 10:45 | 2013-06-27 10:45 | 30.003 | 17.475 | 2013-06-27 11:45 | 13.031 | 30.1016 | 42.801 | -0.09861 | 79.3074 | 3475.9014 | 115.0986
2013-06-27 | 11:00 | 2013-06-27 11:00 | 30.0011 | 17.475 | 2013-06-27 12:00 | 13.03 | 30.0993 | 41.976 | -0.0982 | 79.307 | 3475.9018 | 115.0982
2013-06-27 | 11:15 | 2013-06-27 11:15 | 30.0003 | 17.473 | 2013-06-27 12:15 | 13.028 | 30.0947 | 41.319 | -0.09438 | 79.3032 | 3475.9056 | 115.0944
2013-06-27 | 11:30 | 2013-06-27 11:30 | 29.9985 | 17.473 | 2013-06-27 12:30 | 13.028 | 30.0947 | 40.709 | -0.09618 | 79.305 | 3475.9038 | 115.0962
2013-06-27 | 11:45 | 2013-06-27 11:45 | 30.0012 | 17.472 | 2013-06-27 12:45 | 13.029 | 30.097 | 40.309 | -0.09579 | 79.3046 | 3475.9042 | 115.0958
2013-06-27 | 12:00 | 2013-06-27 12:00 | 29.9989 | 17.473 | 2013-06-27 13:00 | 13.029 | 30.097 | 39.708 | -0.09809 | 79.3069 | 3475.9019 | 115.0981
2013-06-27 | 12:15 | 2013-06-27 12:15 | 30.0001 | 17.474 | 2013-06-27 13:15 | 13.029 | 30.097 | 39.518 | -0.09689 | 79.3057 | 3475.9031 | 115.0969
2013-06-27 | 12:30 | 2013-06-27 12:30 | 29.9964 | 17.476 | 2013-06-27 13:30 | 13.028 | 30.0947 | 39.756 | -0.09828 | 79.3071 | 3475.9017 | 115.0983
2013-06-27 | 12:45 | 2013-06-27 12:45 | 29.9912 | 17.476 | 2013-06-27 13:45 | 13.025 | 30.0877 | 39.82 | -0.09655 | 79.3053 | 3475.9034 | 115.0966
2013-06-27 | 13:00 | 2013-06-27 13:00 | 29.991 | 17.479 | 2013-06-27 14:00 | 13.026 | 30.0901 | 39.882 | -0.09906 | 79.3078 | 3475.9009 | 115.0991
2013-06-27 | 13:15 | 2013-06-27 13:15 | 29.9909 | 17.479 | 2013-06-27 14:15 | 13.025 | 30.0877 | 39.967 | -0.09685 | 79.3056 | 3475.9032 | 115.0968
2013-06-27 | 13:30 | 2013-06-27 13:30 | 29.9853 | 17.477 | 2013-06-27 14:30 | 13.021 | 30.0785 | 40.169 | -0.09321 | 79.302 | 3475.9068 | 115.0932
2013-06-27 | 13:45 | 2013-06-27 13:45 | 29.9841 | 17.478 | 2013-06-27 14:45 | 13.024 | 30.0854 | 40.238 | -0.10134 | 79.3101 | 3475.8987 | 115.1013
2013-06-27 | 14:00 | 2013-06-27 14:00 | 29.9846 | 17.477 | 2013-06-27 15:00 | 13.024 | 30.0854 | 40.34 | -0.10084 | 79.3096 | 3475.8992 | 115.1008
2013-06-27 | 14:15 | 2013-06-27 14:15 | 29.9793 | 17.476 | 2013-06-27 15:15 | 13.021 | 30.0785 | 40.425 | -0.09921 | 79.308 | 3475.9008 | 115.0992
2013-06-27 | 14:30 | 2013-06-27 14:30 | 29.9761 | 17.476 | 2013-06-27 15:30 | 13.023 | 30.0831 | 40.282 | -0.10703 | 79.3158 | 3475.893 | 115.107
2013-06-27 | 14:45 | 2013-06-27 14:45 | 29.981 | 17.476 | 2013-06-27 15:45 | 13.021 | 30.0785 | 39.698 | -0.09751 | 79.3063 | 3475.9025 | 115.0975
2013-06-27 | 15:00 | 2013-06-27 15:00 | 29.98 | 17.477 | 2013-06-27 16:00 | 13.022 | 30.0808 | 39.289 | -0.10082 | 79.3096 | 3475.8992 | 115.1008
2013-06-27 | 15:15 | 2013-06-27 15:15 | 29.9784 | 17.478 | 2013-06-27 16:15 | 13.018 | 30.0716 | 39.301 | -0.09318 | 79.302 | 3475.9068 | 115.0932
2013-06-27 | 15:30 | 2013-06-27 15:30 | 29.9719 | 17.479 | 2013-06-27 16:30 | 13.017 | 30.0693 | 39.175 | -0.09737 | 79.3061 | 3475.9026 | 115.0974
2013-06-27 | 15:45 | 2013-06-27 15:45 | 29.9706 | 17.479 | 2013-06-27 16:45 | 13.016 | 30.067 | 39.003 | -0.09636 | 79.3051 | 3475.9036 | 115.0964
2013-06-27 | 16:00 | 2013-06-27 16:00 | 29.9766 | 17.479 | 2013-06-27 17:00 | 13.017 | 30.0693 | 38.876 | -0.09267 | 79.3014 | 3475.9073 | 115.0927
2013-06-27 | 16:15 | 2013-06-27 16:15 | 29.9702 | 17.481 | 2013-06-27 17:15 | 13.019 | 30.0739 | 38.325 | -0.10369 | 79.3125 | 3475.8963 | 115.1037
2013-06-27 | 16:30 | 2013-06-27 16:30 | 29.9707 | 17.481 | 2013-06-27 17:30 | 13.014 | 30.0623 | 37.051 | -0.09164 | 79.3004 | 3475.9084 | 115.0916
2013-06-27 | 16:45 | 2013-06-27 16:45 | 29.9709 | 17.48 | 2013-06-27 17:45 | 13.015 | 30.0647 | 36.044 | -0.09375 | 79.3025 | 3475.9062 | 115.0938
2013-06-27 | 17:00 | 2013-06-27 17:00 | 29.9688 | 17.481 | 2013-06-27 18:00 | 13.016 | 30.067 | 35.426 | -0.09816 | 79.3069 | 3475.9018 | 115.0982
2013-06-27 | 17:15 | 2013-06-27 17:15 | 29.9736 | 17.482 | 2013-06-27 18:15 | 13.014 | 30.0623 | 35.15 | -0.08874 | 79.2975 | 3475.9113 | 115.0887
2013-06-27 | 17:30 | 2013-06-27 17:30 | 29.9726 | 17.481 | 2013-06-27 18:30 | 13.016 | 30.067 | 34.285 | -0.09436 | 79.3031 | 3475.9056 | 115.0944
2013-06-27 | 17:45 | 2013-06-27 17:45 | 29.9758 | 17.481 | 2013-06-27 18:45 | 13.019 | 30.0739 | 33.239 | -0.09809 | 79.3069 | 3475.9019 | 115.0981
2013-06-27 | 18:00 | 2013-06-27 18:00 | 29.9769 | 17.48 | 2013-06-27 19:00 | 13.019 | 30.0739 | 32.898 | -0.09699 | 79.3058 | 3475.903 | 115.097
2013-06-27 | 18:15 | 2013-06-27 18:15 | 29.9722 | 17.48 | 2013-06-27 19:15 | 13.02 | 30.0762 | 32.499 | -0.104 | 79.3128 | 3475.896 | 115.104
2013-06-27 | 18:30 | 2013-06-27 18:30 | 29.9731 | 17.481 | 2013-06-27 19:30 | 13.018 | 30.0716 | 31.543 | -0.09848 | 79.3073 | 3475.9015 | 115.0985
2013-06-27 | 18:45 | 2013-06-27 18:45 | 30.0154 | 17.477 | 2013-06-27 19:45 | 13.02 | 30.0762 | 29.616 | -0.0608 | 79.2696 | 3475.9392 | 115.0608
2013-06-27 | 19:00 | 2013-06-27 19:00 | 31.9934 | 17.416 | 2013-06-27 20:00 | 13.021 | 30.0785 | 27.611 | 1.9149 | 77.2939 | 3477.9149 | 113.0851
2013-06-27 | 19:15 | 2013-06-27 19:15 | 82.3508 | 17.187 | 2013-06-27 20:15 | 13.019 | 30.0739 | 25.906 | 52.2769 | 26.9319 | 3528.2769 | 62.7231
2013-06-27 | 19:30 | 2013-06-27 19:30 | 90.9836 | 17.148 | 2013-06-27 20:30 | 13.025 | 30.0877 | 24.615 | 60.8958 | 18.3129 | 3536.8958 | 54.1042
2013-06-27 | 19:45 | 2013-06-27 19:45 | 94.9441 | 17.121 | 2013-06-27 20:45 | 13.022 | 30.0808 | 23.492 | 64.8633 | 14.3455 | 3540.8633 | 50.1367
2013-06-27 | 20:00 | 2013-06-27 20:00 | 96.6783 | 17.075 | 2013-06-27 21:00 | 13.027 | 30.0924 | 22.635 | 66.5859 | 12.6228 | 3542.5859 | 48.4141
2013-06-27 | 20:15 | 2013-06-27 20:15 | 97.9753 | 17.053 | 2013-06-27 21:15 | 13.029 | 30.097 | 21.953 | 67.8783 | 11.3305 | 3543.8783 | 47.1217
2013-06-27 | 20:30 | 2013-06-27 20:30 | 99.7975 | 17.06 | 2013-06-27 21:30 | 13.03 | 30.0993 | 21.179 | 69.6982 | 9.5106 | 3545.6982 | 45.3018
2013-06-27 | 20:45 | 2013-06-27 20:45 | 101.541 | 17.067 | 2013-06-27 21:45 | 13.034 | 30.1085 | 20.351 | 71.4325 | 7.7763 | 3547.4325 | 43.5675
2013-06-27 | 21:00 | 2013-06-27 21:00 | 101.882 | 17.054 | 2013-06-27 22:00 | 13.034 | 30.1085 | 19.555 | 71.7735 | 7.4353 | 3547.7735 | 43.2265
2013-06-27 | 21:15 | 2013-06-27 21:15 | 102.145 | 17.04 | 2013-06-27 22:15 | 13.034 | 30.1085 | 18.816 | 72.0365 | 7.1723 | 3548.0365 | 42.9635
2013-06-27 | 21:30 | 2013-06-27 21:30 | 102.38 | 17.027 | 2013-06-27 22:30 | 13.037 | 30.1155 | 18.087 | 72.2645 | 6.9442 | 3548.2645 | 42.7355
2013-06-27 | 21:45 | 2013-06-27 21:45 | 102.583 | 17.021 | 2013-06-27 22:45 | 13.034 | 30.1085 | 17.614 | 72.4745 | 6.7343 | 3548.4745 | 42.5255
2013-06-27 | 22:00 | 2013-06-27 22:00 | 102.744 | 17.017 | 2013-06-27 23:00 | 13.036 | 30.1132 | 17.629 | 72.6308 | 6.5779 | 3548.6308 | 42.3692
2013-06-27 | 22:15 | 2013-06-27 22:15 | 102.75 | 17.011 | 2013-06-27 23:15 | 13.034 | 30.1085 | 17.961 | 72.6415 | 6.5673 | 3548.6415 | 42.3585
2013-06-27 | 22:30 | 2013-06-27 22:30 | 102.956 | 17.008 | 2013-06-27 23:30 | 13.035 | 30.1109 | 18.079 | 72.8452 | 6.3636 | 3548.8452 | 42.1548
2013-06-27 | 22:45 | 2013-06-27 22:45 | 103.1 | 17.007 | 2013-06-27 23:45 | 13.036 | 30.1132 | 17.824 | 72.9868 | 6.2219 | 3548.9868 | 42.0132
2013-06-27 | 23:00 | 2013-06-27 23:00 | 103.22 | 17.003 | 2013-06-28 | 13.034 | 30.1085 | 17.333 | 73.1115 | 6.0973 | 3549.1115 | 41.8885
2013-06-27 | 23:15 | 2013-06-27 23:15 | 103.323 | 17.002 | 2013-06-28 00:15 | 13.033 | 30.1062 | 16.807 | 73.2168 | 5.992 | 3549.2168 | 41.7832
2013-06-27 | 23:30 | 2013-06-27 23:30 | 103.419 | 17 | 2013-06-28 00:30 | 13.029 | 30.097 | 16.364 | 73.322 | 5.8868 | 3549.322 | 41.678
2013-06-27 | 23:45 | 2013-06-27 23:45 | 96.9672 | 16.999 | 2013-06-28 00:45 | 13.029 | 30.097 | 16.591 | 66.8702 | 12.3386 | 3542.8702 | 48.1298
2013-06-28 | 0:00 | 2013-06-28 | 103.444 | 17.001 | 2013-06-28 01:00 | 13.03 | 30.0993 | 17.105 | 73.3447 | 5.8641 | 3549.3447 | 41.6553
2013-06-28 | 0:15 | 2013-06-28 00:15 | 103.584 | 17.002 | 2013-06-28 01:15 | 13.029 | 30.097 | 17.133 | 73.487 | 5.7218 | 3549.487 | 41.513
2013-06-28 | 0:30 | 2013-06-28 00:30 | 103.67 | 17.001 | 2013-06-28 01:30 | 13.024 | 30.0854 | 16.971 | 73.5846 | 5.6242 | 3549.5846 | 41.4154
2013-06-28 | 0:45 | 2013-06-28 00:45 | 103.744 | 16.999 | 2013-06-28 01:45 | 13.02 | 30.0762 | 16.283 | 73.6678 | 5.541 | 3549.6678 | 41.3322
2013-06-28 | 1:00 | 2013-06-28 01:00 | 103.81 | 16.997 | 2013-06-28 02:00 | 13.02 | 30.0762 | 15.982 | 73.7338 | 5.475 | 3549.7338 | 41.2662
2013-06-28 | 1:15 | 2013-06-28 01:15 | 103.875 | 16.997 | 2013-06-28 02:15 | 13.017 | 30.0693 | 15.966 | 73.8057 | 5.403 | 3549.8057 | 41.1943
2013-06-28 | 1:30 | 2013-06-28 01:30 | 103.933 | 16.996 | 2013-06-28 02:30 | 13.015 | 30.0647 | 15.461 | 73.8684 | 5.3404 | 3549.8684 | 41.1316
2013-06-28 | 1:45 | 2013-06-28 01:45 | 103.986 | 16.995 | 2013-06-28 02:45 | 13.013 | 30.06 | 15.328 | 73.926 | 5.2828 | 3549.926 | 41.074
2013-06-28 | 2:00 | 2013-06-28 02:00 | 104.038 | 16.993 | 2013-06-28 03:00 | 13.014 | 30.0623 | 15.14 | 73.9757 | 5.2331 | 3549.9757 | 41.0243
2013-06-28 | 2:15 | 2013-06-28 02:15 | 104.087 | 16.992 | 2013-06-28 03:15 | 13.014 | 30.0623 | 15.278 | 74.0247 | 5.1841 | 3550.0247 | 40.9753
2013-06-28 | 2:30 | 2013-06-28 02:30 | 103.511 | 16.992 | 2013-06-28 03:30 | 13.015 | 30.0647 | 15.778 | 73.4463 | 5.7624 | 3549.4464 | 41.5536
2013-06-28 | 2:45 | 2013-06-28 02:45 | 104.073 | 16.994 | 2013-06-28 03:45 | 13.01 | 30.0531 | 15.82 | 74.0199 | 5.1889 | 3550.0199 | 40.9801
2013-06-28 | 3:00 | 2013-06-28 03:00 | 104.157 | 16.994 | 2013-06-28 04:00 | 13.011 | 30.0554 | 15.582 | 74.1016 | 5.1072 | 3550.1016 | 40.8984
2013-06-28 | 3:15 | 2013-06-28 03:15 | 104.217 | 16.994 | 2013-06-28 04:15 | 13.009 | 30.0508 | 15.156 | 74.1662 | 5.0426 | 3550.1662 | 40.8338
2013-06-28 | 3:30 | 2013-06-28 03:30 | 104.272 | 16.993 | 2013-06-28 04:30 | 13.01 | 30.0531 | 14.674 | 74.2189 | 4.9899 | 3550.2189 | 40.7811
2013-06-28 | 3:45 | 2013-06-28 03:45 | 104.318 | 16.993 | 2013-06-28 04:45 | 13.012 | 30.0577 | 14.724 | 74.2603 | 4.9485 | 3550.2603 | 40.7397
2013-06-28 | 4:00 | 2013-06-28 04:00 | 104.363 | 16.993 | 2013-06-28 05:00 | 13.01 | 30.0531 | 14.493 | 74.3099 | 4.8989 | 3550.3099 | 40.6901
2013-06-28 | 4:15 | 2013-06-28 04:15 | 104.404 | 16.992 | 2013-06-28 05:15 | 13.012 | 30.0577 | 14.283 | 74.3463 | 4.8625 | 3550.3463 | 40.6537
2013-06-28 | 4:30 | 2013-06-28 04:30 | 104.437 | 16.991 | 2013-06-28 05:30 | 13.013 | 30.06 | 14.196 | 74.377 | 4.8318 | 3550.377 | 40.623
2013-06-28 | 4:45 | 2013-06-28 04:45 | 104.471 | 16.99 | 2013-06-28 05:45 | 13.014 | 30.0623 | 14.008 | 74.4087 | 4.8001 | 3550.4087 | 40.5913
2013-06-28 | 5:00 | 2013-06-28 05:00 | 104.501 | 16.99 | 2013-06-28 06:00 | 13.014 | 30.0623 | 14.668 | 74.4387 | 4.7701 | 3550.4387 | 40.5613
2013-06-28 | 5:15 | 2013-06-28 05:15 | 96.8681 | 16.985 | 2013-06-28 06:15 | 13.011 | 30.0554 | 18.96 | 66.8127 | 12.3961 | 3542.8127 | 48.1873
2013-06-28 | 5:30 | 2013-06-28 05:30 | 104.449 | 16.989 | 2013-06-28 06:30 | 13.011 | 30.0554 | 23.748 | 74.3936 | 4.8152 | 3550.3936 | 40.6064
2013-06-28 | 5:45 | 2013-06-28 05:45 | 104.538 | 16.992 | 2013-06-28 06:45 | 13.012 | 30.0577 | 28.098 | 74.4803 | 4.7285 | 3550.4803 | 40.5197
2013-06-28 | 6:00 | 2013-06-28 06:00 | 104.594 | 16.992 | 2013-06-28 07:00 | 13.012 | 30.0577 | 32.172 | 74.5363 | 4.6725 | 3550.5363 | 40.4637
2013-06-28 | 6:15 | 2013-06-28 06:15 | 104.63 | 16.991 | 2013-06-28 07:15 | 13.014 | 30.0623 | 35.517 | 74.5677 | 4.6411 | 3550.5677 | 40.4323
2013-06-28 | 6:30 | 2013-06-28 06:30 | 104.669 | 16.991 | 2013-06-28 07:30 | 13.011 | 30.0554 | 38.203 | 74.6136 | 4.5952 | 3550.6136 | 40.3864
2013-06-28 | 6:45 | 2013-06-28 06:45 | 104.701 | 16.99 | 2013-06-28 07:45 | 13.015 | 30.0647 | 39.987 | 74.6363 | 4.5724 | 3550.6363 | 40.3637
2013-06-28 | 7:00 | 2013-06-28 07:00 | 104.732 | 16.99 | 2013-06-28 08:00 | 13.017 | 30.0693 | 41.502 | 74.6627 | 4.546 | 3550.6627 | 40.3373
2013-06-28 | 7:15 | 2013-06-28 07:15 | 104.125 | 16.988 | 2013-06-28 08:15 | 13.014 | 30.0623 | 42.655 | 74.0627 | 5.1461 | 3550.0627 | 40.9373
2013-06-28 | 7:30 | 2013-06-28 07:30 | 103.392 | 16.994 | 2013-06-28 08:30 | 13.016 | 30.067 | 43.573 | 73.325 | 5.8837 | 3549.325 | 41.675
2013-06-28 | 7:45 | 2013-06-28 07:45 | 99.3911 | 16.994 | 2013-06-28 08:45 | 13.019 | 30.0739 | 44.828 | 69.3172 | 9.8916 | 3545.3172 | 45.6828
2013-06-28 | 8:00 | 2013-06-28 08:00 | 94.5682 | 17.002 | 2013-06-28 09:00 | 13.016 | 30.067 | 45.248 | 64.5012 | 14.7075 | 3540.5012 | 50.4988
2013-06-28 | 8:15 | 2013-06-28 08:15 | 100.185 | 17.003 | 2013-06-28 09:15 | 13.016 | 30.067 | 45.947 | 70.118 | 9.0907 | 3546.118 | 44.882
2013-06-28 | 8:30 | 2013-06-28 08:30 | 99.88 | 17.005 | 2013-06-28 09:30 | 13.015 | 30.0647 | 46.421 | 69.8153 | 9.3934 | 3545.8153 | 45.1847
2013-06-28 | 8:45 | 2013-06-28 08:45 | 103.405 | 17.01 | 2013-06-28 09:45 | 13.017 | 30.0693 | 47.007 | 73.3357 | 5.873 | 3549.3357 | 41.6643
2013-06-28 | 9:00 | 2013-06-28 09:00 | 103.371 | 17.013 | 2013-06-28 10:00 | 13.013 | 30.06 | 47.658 | 73.311 | 5.8978 | 3549.311 | 41.689
2013-06-28 | 9:15 | 2013-06-28 09:15 | 103.746 | 17.015 | 2013-06-28 10:15 | 13.012 | 30.0577 | 46.87 | 73.6883 | 5.5205 | 3549.6883 | 41.3117
2013-06-28 | 9:30 | 2013-06-28 09:30 | 103.785 | 17.017 | 2013-06-28 10:30 | 13.011 | 30.0554 | 45.917 | 73.7296 | 5.4792 | 3549.7296 | 41.2704
2013-06-28 | 9:45 | 2013-06-28 09:45 | 93.7421 | 17.019 | 2013-06-28 10:45 | 13.011 | 30.0554 | 45.234 | 63.6867 | 15.5221 | 3539.6867 | 51.3133
2013-06-28 | 10:00 | 2013-06-28 10:00 | 99.2653 | 17.02 | 2013-06-28 11:00 | 13.009 | 30.0508 | 44.778 | 69.2145 | 9.9943 | 3545.2145 | 45.7855
2013-06-28 | 10:15 | 2013-06-28 10:15 | 87.0611 | 17.039 | 2013-06-28 11:15 | 13.013 | 30.06 | 44.15 | 57.0011 | 22.2077 | 3533.0011 | 57.9989
2013-06-28 | 10:30 | 2013-06-28 10:30 | 98.3669 | 17.028 | 2013-06-28 11:30 | 13.009 | 30.0508 | 43.509 | 68.3161 | 10.8927 | 3544.3161 | 46.6839
2013-06-28 | 10:45 | 2013-06-28 10:45 | 101.03 | 17.024 | 2013-06-28 11:45 | 13.008 | 30.0485 | 43.122 | 70.9815 | 8.2273 | 3546.9815 | 44.0185
2013-06-28 | 11:00 | 2013-06-28 11:00 | 102.841 | 17.029 | 2013-06-28 12:00 | 13.003 | 30.0369 | 42.471 | 72.8041 | 6.4047 | 3548.8041 | 42.1959
2013-06-28 | 11:15 | 2013-06-28 11:15 | 103.505 | 17.032 | 2013-06-28 12:15 | 13.005 | 30.0416 | 41.933 | 73.4634 | 5.7453 | 3549.4635 | 41.5365
2013-06-28 | 11:30 | 2013-06-28 11:30 | 95.4082 | 17.031 | 2013-06-28 12:30 | 13.002 | 30.0346 | 41.326 | 65.3736 | 13.8352 | 3541.3736 | 49.6264
2013-06-28 | 11:45 | 2013-06-28 11:45 | 100.855 | 17.03 | 2013-06-28 12:45 | 13.004 | 30.0392 | 40.636 | 70.8158 | 8.393 | 3546.8158 | 44.1842
2013-06-28 | 12:00 | 2013-06-28 12:00 | 103.169 | 17.035 | 2013-06-28 13:00 | 13.001 | 30.0323 | 40.277 | 73.1367 | 6.0721 | 3549.1367 | 41.8633
2013-06-28 | 12:15 | 2013-06-28 12:15 | 95.8028 | 17.036 | 2013-06-28 13:15 | 12.998 | 30.0254 | 40.046 | 65.7774 | 13.4314 | 3541.7774 | 49.2226
2013-06-28 | 12:30 | 2013-06-28 12:30 | 100.414 | 17.032 | 2013-06-28 13:30 | 12.996 | 30.0208 | 39.959 | 70.3932 | 8.8155 | 3546.3932 | 44.6068
2013-06-28 | 12:45 | 2013-06-28 12:45 | 103.339 | 17.035 | 2013-06-28 13:45 | 12.992 | 30.0115 | 40.152 | 73.3275 | 5.8813 | 3549.3275 | 41.6725
2013-06-28 | 13:00 | 2013-06-28 13:00 | 95.378 | 17.035 | 2013-06-28 14:00 | 12.994 | 30.0161 | 40.235 | 65.3619 | 13.8469 | 3541.3619 | 49.6381
2013-06-28 | 13:15 | 2013-06-28 13:15 | 102.302 | 17.035 | 2013-06-28 14:15 | 12.994 | 30.0161 | 40.281 | 72.2859 | 6.9229 | 3548.2859 | 42.7141
2013-06-28 | 13:30 | 2013-06-28 13:30 | 103.763 | 17.035 | 2013-06-28 14:30 | 12.993 | 30.0138 | 40.347 | 73.7492 | 5.4596 | 3549.7492 | 41.2508
2013-06-28 | 13:45 | 2013-06-28 13:45 | 101.216 | 17.031 | 2013-06-28 14:45 | 12.989 | 30.0046 | 40.318 | 71.2114 | 7.9974 | 3547.2114 | 43.7886
2013-06-28 | 14:00 | 2013-06-28 14:00 | 103.61 | 17.034 | 2013-06-28 15:00 | 12.986 | 29.9977 | 40.549 | 73.6123 | 5.5964 | 3549.6123 | 41.3877
2013-06-28 | 14:15 | 2013-06-28 14:15 | 100.457 | 17.03 | 2013-06-28 15:15 | 12.988 | 30.0023 | 40.523 | 70.4547 | 8.7541 | 3546.4547 | 44.5453
2013-06-28 | 14:30 | 2013-06-28 14:30 | 96.1135 | 17.032 | 2013-06-28 15:30 | 12.985 | 29.9953 | 40.533 | 66.1181 | 13.0906 | 3542.1181 | 48.8819
2013-06-28 | 14:45 | 2013-06-28 14:45 | 103.379 | 17.033 | 2013-06-28 15:45 | 12.986 | 29.9977 | 40.63 | 73.3813 | 5.8274 | 3549.3813 | 41.6187
2013-06-28 | 15:00 | 2013-06-28 15:00 | 101.248 | 17.031 | 2013-06-28 16:00 | 12.985 | 29.9953 | 40.408 | 71.2527 | 7.9561 | 3547.2526 | 43.7474
2013-06-28 | 15:15 | 2013-06-28 15:15 | 95.493 | 17.034 | 2013-06-28 16:15 | 12.984 | 29.993 | 40.26 | 65.5 | 13.7088 | 3541.5 | 49.5
2013-06-28 | 15:30 | 2013-06-28 15:30 | 103.293 | 17.035 | 2013-06-28 16:30 | 12.98 | 29.9838 | 40.161 | 73.3092 | 5.8996 | 3549.3092 | 41.6908
2013-06-28 | 15:45 | 2013-06-28 15:45 | 103.343 | 17.034 | 2013-06-28 16:45 | 12.976 | 29.9746 | 39.989 | 73.3684 | 5.8403 | 3549.3684 | 41.6316
2013-06-28 | 16:00 | 2013-06-28 16:00 | 101.356 | 17.032 | 2013-06-28 17:00 | 12.979 | 29.9815 | 39.537 | 71.3745 | 7.8343 | 3547.3745 | 43.6255
2013-06-28 | 16:15 | 2013-06-28 16:15 | 95.0625 | 17.034 | 2013-06-28 17:15 | 12.979 | 29.9815 | 39.051 | 65.081 | 14.1278 | 3541.081 | 49.919
2013-06-28 | 16:30 | 2013-06-28 16:30 | 102.985 | 17.036 | 2013-06-28 17:30 | 12.975 | 29.9722 | 38.491 | 73.0127 | 6.196 | 3549.0127 | 41.9873
2013-06-28 | 16:45 | 2013-06-28 16:45 | 98.8593 | 17.032 | 2013-06-28 17:45 | 12.973 | 29.9676 | 37.797 | 68.8917 | 10.3171 | 3544.8917 | 46.1083
2013-06-28 | 17:00 | 2013-06-28 17:00 | 103.505 | 17.036 | 2013-06-28 18:00 | 12.973 | 29.9676 | 36.938 | 73.5374 | 5.6714 | 3549.5374 | 41.4626
2013-06-28 | 17:15 | 2013-06-28 17:15 | 101.001 | 17.033 | 2013-06-28 18:15 | 12.971 | 29.963 | 35.959 | 71.038 | 8.1708 | 3547.038 | 43.962
2013-06-28 | 17:30 | 2013-06-28 17:30 | 99.6478 | 17.033 | 2013-06-28 18:30 | 12.967 | 29.9538 | 35.104 | 69.694 | 9.5147 | 3545.694 | 45.306
2013-06-28 | 17:45 | 2013-06-28 17:45 | 103.38 | 17.036 | 2013-06-28 18:45 | 12.974 | 29.9699 | 34.066 | 73.4101 | 5.7987 | 3549.4101 | 41.5899
2013-06-28 | 18:00 | 2013-06-28 18:00 | 95.2475 | 17.036 | 2013-06-28 19:00 | 12.977 | 29.9769 | 33.145 | 65.2706 | 13.9381 | 3541.2706 | 49.7294
2013-06-28 | 18:15 | 2013-06-28 18:15 | 101.558 | 17.035 | 2013-06-28 19:15 | 12.979 | 29.9815 | 32.231 | 71.5765 | 7.6323 | 3547.5765 | 43.4235
2013-06-28 | 18:30 | 2013-06-28 18:30 | 103.646 | 17.038 | 2013-06-28 19:30 | 12.977 | 29.9769 | 31.345 | 73.6691 | 5.5396 | 3549.6691 | 41.3309
2013-06-28 | 18:45 | 2013-06-28 18:45 | 94.6361 | 17.038 | 2013-06-28 19:45 | 12.978 | 29.9792 | 30.385 | 64.6569 | 14.5519 | 3540.6569 | 50.3431
2013-06-28 | 19:00 | 2013-06-28 19:00 | 99.8506 | 17.035 | 2013-06-28 20:00 | 12.983 | 29.9907 | 28.905 | 69.8599 | 9.3489 | 3545.8599 | 45.1401
2013-06-28 | 19:15 | 2013-06-28 19:15 | 102.106 | 17.036 | 2013-06-28 20:15 | 12.984 | 29.993 | 27.347 | 72.113 | 7.0958 | 3548.113 | 42.887
2013-06-28 | 19:30 | 2013-06-28 19:30 | 103.322 | 17.036 | 2013-06-28 20:30 | 12.984 | 29.993 | 25.983 | 73.329 | 5.8798 | 3549.329 | 41.671
2013-06-28 | 19:45 | 2013-06-28 19:45 | 55.9826 | 17.066 | 2013-06-28 20:45 | 12.985 | 29.9953 | 24.855 | 25.9872 | 53.2215 | 3501.9873 | 89.0127
2013-06-28 | 20:00 | 2013-06-28 20:00 | 54.2155 | 17.046 | 2013-06-28 21:00 | 12.987 | 30 | 23.975 | 24.2155 | 54.9932 | 3500.2155 | 90.7845
2013-06-28 | 20:15 | 2013-06-28 20:15 | 29.9124 | 17.031 | 2013-06-28 21:15 | 12.986 | 29.9977 | 23.287 | -0.08526 | 79.294 | 3475.9147 | 115.0853
2013-06-28 | 20:30 | 2013-06-28 20:30 | 29.9442 | 17.103 | 2013-06-28 21:30 | 12.985 | 29.9953 | 22.742 | -0.05115 | 79.2599 | 3475.9488 | 115.0512
2013-06-28 | 20:45 | 2013-06-28 20:45 | 29.9447 | 17.142 | 2013-06-28 21:45 | 12.988 | 30.0023 | 22.289 | -0.05758 | 79.2664 | 3475.9424 | 115.0576
2013-06-28 | 21:00 | 2013-06-28 21:00 | 29.9421 | 17.175 | 2013-06-28 22:00 | 12.989 | 30.0046 | 21.875 | -0.06249 | 79.2713 | 3475.9375 | 115.0625
2013-06-28 | 21:15 | 2013-06-28 21:15 | 29.9311 | 17.205 | 2013-06-28 22:15 | 12.992 | 30.0115 | 21.404 | -0.08042 | 79.2892 | 3475.9196 | 115.0804
2013-06-28 | 21:30 | 2013-06-28 21:30 | 29.9265 | 17.224 | 2013-06-28 22:30 | 12.991 | 30.0092 | 21.013 | -0.08271 | 79.2915 | 3475.9173 | 115.0827
2013-06-28 | 21:45 | 2013-06-28 21:45 | 29.9334 | 17.233 | 2013-06-28 22:45 | 12.993 | 30.0138 | 20.69 | -0.08043 | 79.2892 | 3475.9196 | 115.0804
2013-06-28 | 22:00 | 2013-06-28 22:00 | 29.9322 | 17.318 | 2013-06-28 23:00 | 12.991 | 30.0092 | 20.203 | -0.07701 | 79.2858 | 3475.923 | 115.077
2013-06-28 | 22:15 | 2013-06-28 22:15 | 29.9298 | 17.369 | 2013-06-28 23:15 | 12.99 | 30.0069 | 19.725 | -0.0771 | 79.2859 | 3475.9229 | 115.0771
2013-06-28 | 22:30 | 2013-06-28 22:30 | 29.9251 | 17.389 | 2013-06-28 23:30 | 12.988 | 30.0023 | 19.465 | -0.07718 | 79.286 | 3475.9228 | 115.0772
2013-06-28 | 22:45 | 2013-06-28 22:45 | 29.9247 | 17.402 | 2013-06-28 23:45 | 12.989 | 30.0046 | 19.511 | -0.07989 | 79.2887 | 3475.9201 | 115.0799
2013-06-28 | 23:00 | 2013-06-28 23:00 | 29.9212 | 17.413 | 2013-06-29 | 12.987 | 30 | 19.357 | -0.07877 | 79.2875 | 3475.9212 | 115.0788
2013-06-28 | 23:15 | 2013-06-28 23:15 | 29.9136 | 17.413 | 2013-06-29 00:15 | 12.983 | 29.9907 | 19.399 | -0.07713 | 79.2859 | 3475.9229 | 115.0771
2013-06-28 | 23:30 | 2013-06-28 23:30 | 29.9158 | 17.416 | 2013-06-29 00:30 | 12.988 | 30.0023 | 19.585 | -0.08648 | 79.2953 | 3475.9135 | 115.0865
2013-06-28 | 23:45 | 2013-06-28 23:45 | 29.9095 | 17.42 | 2013-06-29 00:45 | 12.985 | 29.9953 | 19.577 | -0.08585 | 79.2946 | 3475.9142 | 115.0858
2013-06-29 | 0:00 | 2013-06-29 | 29.9066 | 17.419 | 2013-06-29 01:00 | 12.983 | 29.9907 | 19.271 | -0.08413 | 79.2929 | 3475.9159 | 115.0841
2013-06-29 | 0:15 | 2013-06-29 00:15 | 29.9093 | 17.418 | 2013-06-29 01:15 | 12.984 | 29.993 | 18.644 | -0.08374 | 79.2925 | 3475.9163 | 115.0837
2013-06-29 | 0:30 | 2013-06-29 00:30 | 29.9055 | 17.416 | 2013-06-29 01:30 | 12.984 | 29.993 | 17.803 | -0.08754 | 79.2963 | 3475.9125 | 115.0875
2013-06-29 | 0:45 | 2013-06-29 00:45 | 29.9033 | 17.408 | 2013-06-29 01:45 | 12.984 | 29.993 | 17.191 | -0.08974 | 79.2985 | 3475.9103 | 115.0897
2013-06-29 | 1:00 | 2013-06-29 01:00 | 29.8945 | 17.396 | 2013-06-29 02:00 | 12.98 | 29.9838 | 16.994 | -0.0893 | 79.2981 | 3475.9107 | 115.0893
2013-06-29 | 1:15 | 2013-06-29 01:15 | 29.8917 | 17.381 | 2013-06-29 02:15 | 12.98 | 29.9838 | 16.818 | -0.0921 | 79.3009 | 3475.9079 | 115.0921
2013-06-29 | 1:30 | 2013-06-29 01:30 | 29.8868 | 17.37 | 2013-06-29 02:30 | 12.976 | 29.9746 | 16.327 | -0.08776 | 79.2965 | 3475.9122 | 115.0878
2013-06-29 | 1:45 | 2013-06-29 01:45 | 29.8809 | 17.361 | 2013-06-29 02:45 | 12.974 | 29.9699 | 16.808 | -0.08904 | 79.2978 | 3475.911 | 115.089
2013-06-29 | 2:00 | 2013-06-29 02:00 | 29.8755 | 17.357 | 2013-06-29 03:00 | 12.972 | 29.9653 | 18.116 | -0.08982 | 79.2986 | 3475.9102 | 115.0898
2013-06-29 | 2:15 | 2013-06-29 02:15 | 29.8702 | 17.353 | 2013-06-29 03:15 | 12.97 | 29.9607 | 18.479 | -0.0905 | 79.2993 | 3475.9095 | 115.0905
2013-06-29 | 2:30 | 2013-06-29 02:30 | 29.8672 | 17.352 | 2013-06-29 03:30 | 12.969 | 29.9584 | 18.075 | -0.09119 | 79.3 | 3475.9088 | 115.0912
2013-06-29 | 2:45 | 2013-06-29 02:45 | 29.8712 | 17.351 | 2013-06-29 03:45 | 12.969 | 29.9584 | 17.599 | -0.08719 | 79.296 | 3475.9128 | 115.0872
2013-06-29 | 3:00 | 2013-06-29 03:00 | 29.8738 | 17.351 | 2013-06-29 04:00 | 12.97 | 29.9607 | 17.176 | -0.0869 | 79.2957 | 3475.9131 | 115.0869
2013-06-29 | 3:15 | 2013-06-29 03:15 | 29.8723 | 17.349 | 2013-06-29 04:15 | 12.971 | 29.963 | 16.974 | -0.09071 | 79.2995 | 3475.9093 | 115.0907
2013-06-29 | 3:30 | 2013-06-29 03:30 | 29.8736 | 17.35 | 2013-06-29 04:30 | 12.974 | 29.9699 | 16.986 | -0.09634 | 79.3051 | 3475.9037 | 115.0963
2013-06-29 | 3:45 | 2013-06-29 03:45 | 29.8702 | 17.349 | 2013-06-29 04:45 | 12.973 | 29.9676 | 16.929 | -0.09743 | 79.3062 | 3475.9026 | 115.0974
2013-06-29 | 4:00 | 2013-06-29 04:00 | 29.8716 | 17.351 | 2013-06-29 05:00 | 12.972 | 29.9653 | 16.693 | -0.09372 | 79.3025 | 3475.9063 | 115.0937
2013-06-29 | 4:15 | 2013-06-29 04:15 | 29.8707 | 17.351 | 2013-06-29 05:15 | 12.971 | 29.963 | 16.623 | -0.09231 | 79.3011 | 3475.9077 | 115.0923
2013-06-29 | 4:30 | 2013-06-29 04:30 | 29.866 | 17.352 | 2013-06-29 05:30 | 12.971 | 29.963 | 16.475 | -0.09701 | 79.3058 | 3475.903 | 115.097
2013-06-29 | 4:45 | 2013-06-29 04:45 | 29.867 | 17.353 | 2013-06-29 05:45 | 12.972 | 29.9653 | 16.309 | -0.09832 | 79.3071 | 3475.9017 | 115.0983
2013-06-29 | 5:00 | 2013-06-29 05:00 | 29.8637 | 17.354 | 2013-06-29 06:00 | 12.97 | 29.9607 | 16.62 | -0.097 | 79.3058 | 3475.903 | 115.097
2013-06-29 | 5:15 | 2013-06-29 05:15 | 29.8695 | 17.354 | 2013-06-29 06:15 | 12.972 | 29.9653 | 16.945 | -0.09582 | 79.3046 | 3475.9042 | 115.0958
2013-06-29 | 5:30 | 2013-06-29 05:30 | 29.8756 | 17.354 | 2013-06-29 06:30 | 12.975 | 29.9722 | 17.167 | -0.09665 | 79.3054 | 3475.9034 | 115.0966
2013-06-29 | 5:45 | 2013-06-29 05:45 | 29.8741 | 17.354 | 2013-06-29 06:45 | 12.972 | 29.9653 | 17.96 | -0.09122 | 79.3 | 3475.9088 | 115.0912
2013-06-29 | 6:00 | 2013-06-29 06:00 | 29.8715 | 17.354 | 2013-06-29 07:00 | 12.974 | 29.9699 | 19.313 | -0.09844 | 79.3072 | 3475.9016 | 115.0984
2013-06-29 | 6:15 | 2013-06-29 06:15 | 29.8717 | 17.354 | 2013-06-29 07:15 | 12.972 | 29.9653 | 21.549 | -0.09362 | 79.3024 | 3475.9064 | 115.0936
2013-06-29 | 6:30 | 2013-06-29 06:30 | 29.8721 | 17.354 | 2013-06-29 07:30 | 12.972 | 29.9653 | 23.761 | -0.09322 | 79.302 | 3475.9068 | 115.0932
2013-06-29 | 6:45 | 2013-06-29 06:45 | 29.8647 | 17.352 | 2013-06-29 07:45 | 12.967 | 29.9538 | 26.663 | -0.08907 | 79.2978 | 3475.9109 | 115.0891
2013-06-29 | 7:00 | 2013-06-29 07:00 | 29.8636 | 17.352 | 2013-06-29 08:00 | 12.967 | 29.9538 | 29.853 | -0.09017 | 79.2989 | 3475.9098 | 115.0902
2013-06-29 | 7:15 | 2013-06-29 07:15 | 29.8686 | 17.348 | 2013-06-29 08:15 | 12.966 | 29.9515 | 31.948 | -0.08286 | 79.2916 | 3475.9171 | 115.0829
2013-06-29 | 7:30 | 2013-06-29 07:30 | 29.8678 | 17.344 | 2013-06-29 08:30 | 12.968 | 29.9561 | 32.457 | -0.08828 | 79.2971 | 3475.9117 | 115.0883
2013-06-29 | 7:45 | 2013-06-29 07:45 | 29.8685 | 17.341 | 2013-06-29 08:45 | 12.968 | 29.9561 | 31.972 | -0.08758 | 79.2964 | 3475.9124 | 115.0876
2013-06-29 | 8:00 | 2013-06-29 08:00 | 29.8664 | 17.337 | 2013-06-29 09:00 | 12.967 | 29.9538 | 33.716 | -0.08737 | 79.2961 | 3475.9126 | 115.0874
2013-06-29 | 8:15 | 2013-06-29 08:15 | 29.8724 | 17.337 | 2013-06-29 09:15 | 12.967 | 29.9538 | 37.844 | -0.08137 | 79.2901 | 3475.9186 | 115.0814
2013-06-29 | 8:30 | 2013-06-29 08:30 | 29.8632 | 17.334 | 2013-06-29 09:30 | 12.967 | 29.9538 | 39.532 | -0.09057 | 79.2993 | 3475.9094 | 115.0906
2013-06-29 | 8:45 | 2013-06-29 08:45 | 29.8641 | 17.333 | 2013-06-29 09:45 | 12.966 | 29.9515 | 41.613 | -0.08736 | 79.2961 | 3475.9126 | 115.0874
2013-06-29 | 9:00 | 2013-06-29 09:00 | 29.8658 | 17.331 | 2013-06-29 10:00 | 12.969 | 29.9584 | 44.221 | -0.09259 | 79.3014 | 3475.9074 | 115.0926
2013-06-29 | 9:15 | 2013-06-29 09:15 | 29.8689 | 17.331 | 2013-06-29 10:15 | 12.968 | 29.9561 | 43.463 | -0.08718 | 79.296 | 3475.9128 | 115.0872
2013-06-29 | 9:30 | 2013-06-29 09:30 | 29.8683 | 17.33 | 2013-06-29 10:30 | 12.969 | 29.9584 | 43.542 | -0.09009 | 79.2989 | 3475.9099 | 115.0901
2013-06-29 | 9:45 | 2013-06-29 09:45 | 29.8712 | 17.331 | 2013-06-29 10:45 | 12.97 | 29.9607 | 44.005 | -0.0895 | 79.2983 | 3475.9105 | 115.0895
2013-06-29 | 10:00 | 2013-06-29 10:00 | 29.8657 | 17.331 | 2013-06-29 11:00 | 12.969 | 29.9584 | 44.509 | -0.09269 | 79.3015 | 3475.9073 | 115.0927
2013-06-29 | 10:15 | 2013-06-29 10:15 | 29.8655 | 17.332 | 2013-06-29 11:15 | 12.969 | 29.9584 | 45.381 | -0.09289 | 79.3017 | 3475.9071 | 115.0929
2013-06-29 | 10:30 | 2013-06-29 10:30 | 29.861 | 17.332 | 2013-06-29 11:30 | 12.968 | 29.9561 | 46.006 | -0.09508 | 79.3039 | 3475.9049 | 115.0951
2013-06-29 | 10:45 | 2013-06-29 10:45 | 29.8588 | 17.333 | 2013-06-29 11:45 | 12.964 | 29.9468 | 46.088 | -0.08804 | 79.2968 | 3475.912 | 115.088
2013-06-29 | 11:00 | 2013-06-29 11:00 | 29.8548 | 17.332 | 2013-06-29 12:00 | 12.964 | 29.9468 | 45.413 | -0.09204 | 79.3008 | 3475.908 | 115.092
2013-06-29 | 11:15 | 2013-06-29 11:15 | 29.8569 | 17.334 | 2013-06-29 12:15 | 12.961 | 29.9399 | 44.466 | -0.08301 | 79.2918 | 3475.917 | 115.083
2013-06-29 | 11:30 | 2013-06-29 11:30 | 29.8519 | 17.334 | 2013-06-29 12:30 | 12.963 | 29.9445 | 43.861 | -0.09263 | 79.3014 | 3475.9074 | 115.0926
2013-06-29 | 11:45 | 2013-06-29 11:45 | 29.8493 | 17.335 | 2013-06-29 12:45 | 12.96 | 29.9376 | 43.755 | -0.0883 | 79.2971 | 3475.9117 | 115.0883
2013-06-29 | 12:00 | 2013-06-29 12:00 | 29.8432 | 17.334 | 2013-06-29 13:00 | 12.961 | 29.9399 | 43.469 | -0.09671 | 79.3055 | 3475.9033 | 115.0967
2013-06-29 | 12:15 | 2013-06-29 12:15 | 29.8445 | 17.334 | 2013-06-29 13:15 | 12.96 | 29.9376 | 43.501 | -0.0931 | 79.3019 | 3475.9069 | 115.0931
2013-06-29 | 12:30 | 2013-06-29 12:30 | 29.837 | 17.334 | 2013-06-29 13:30 | 12.956 | 29.9284 | 43.6 | -0.09136 | 79.3001 | 3475.9086 | 115.0914
2013-06-29 | 12:45 | 2013-06-29 12:45 | 29.8404 | 17.335 | 2013-06-29 13:45 | 12.955 | 29.9261 | 43.413 | -0.08565 | 79.2944 | 3475.9144 | 115.0856
2013-06-29 | 13:00 | 2013-06-29 13:00 | 29.8394 | 17.334 | 2013-06-29 14:00 | 12.954 | 29.9237 | 43.369 | -0.08434 | 79.2931 | 3475.9157 | 115.0843
2013-06-29 | 13:15 | 2013-06-29 13:15 | 29.8318 | 17.337 | 2013-06-29 14:15 | 12.956 | 29.9284 | 43.233 | -0.09656 | 79.3053 | 3475.9034 | 115.0966
2013-06-29 | 13:30 | 2013-06-29 13:30 | 29.8288 | 17.341 | 2013-06-29 14:30 | 12.948 | 29.9099 | 43.325 | -0.08108 | 79.2899 | 3475.9189 | 115.0811
2013-06-29 | 13:45 | 2013-06-29 13:45 | 29.8263 | 17.354 | 2013-06-29 14:45 | 12.952 | 29.9191 | 43.543 | -0.09282 | 79.3016 | 3475.9072 | 115.0928
2013-06-29 | 14:00 | 2013-06-29 14:00 | 29.8189 | 17.367 | 2013-06-29 15:00 | 12.948 | 29.9099 | 43.577 | -0.09098 | 79.2998 | 3475.909 | 115.091
2013-06-29 | 14:15 | 2013-06-29 14:15 | 29.8196 | 17.38 | 2013-06-29 15:15 | 12.947 | 29.9076 | 43.503 | -0.08797 | 79.2967 | 3475.912 | 115.088
2013-06-29 | 14:30 | 2013-06-29 14:30 | 29.8121 | 17.393 | 2013-06-29 15:30 | 12.946 | 29.9053 | 43.507 | -0.09316 | 79.3019 | 3475.9068 | 115.0932
2013-06-29 | 14:45 | 2013-06-29 14:45 | 29.8104 | 17.402 | 2013-06-29 15:45 | 12.943 | 29.8983 | 43.455 | -0.08793 | 79.2967 | 3475.9121 | 115.0879
2013-06-29 | 15:00 | 2013-06-29 15:00 | 29.8107 | 17.409 | 2013-06-29 16:00 | 12.944 | 29.9006 | 43.488 | -0.08994 | 79.2987 | 3475.9101 | 115.0899
2013-06-29 | 15:15 | 2013-06-29 15:15 | 29.8051 | 17.415 | 2013-06-29 16:15 | 12.94 | 29.8914 | 43.582 | -0.0863 | 79.2951 | 3475.9137 | 115.0863
2013-06-29 | 15:30 | 2013-06-29 15:30 | 29.8002 | 17.418 | 2013-06-29 16:30 | 12.934 | 29.8775 | 42.634 | -0.07734 | 79.2861 | 3475.9227 | 115.0773
2013-06-29 | 15:45 | 2013-06-29 15:45 | 29.7944 | 17.42 | 2013-06-29 16:45 | 12.938 | 29.8868 | 42.136 | -0.09238 | 79.3012 | 3475.9076 | 115.0924
2013-06-29 | 16:00 | 2013-06-29 16:00 | 29.7933 | 17.42 | 2013-06-29 17:00 | 12.936 | 29.8822 | 42.23 | -0.08886 | 79.2976 | 3475.9111 | 115.0889
2013-06-29 | 16:15 | 2013-06-29 16:15 | 29.7878 | 17.422 | 2013-06-29 17:15 | 12.932 | 29.8729 | 41.048 | -0.08512 | 79.2939 | 3475.9149 | 115.0851
2013-06-29 | 16:30 | 2013-06-29 16:30 | 29.7759 | 17.424 | 2013-06-29 17:30 | 12.93 | 29.8683 | 40.588 | -0.0924 | 79.3012 | 3475.9076 | 115.0924
2013-06-29 | 16:45 | 2013-06-29 16:45 | 29.782 | 17.424 | 2013-06-29 17:45 | 12.929 | 29.866 | 40.299 | -0.08399 | 79.2928 | 3475.916 | 115.084
2013-06-29 | 17:00 | 2013-06-29 17:00 | 29.7757 | 17.426 | 2013-06-29 18:00 | 12.928 | 29.8637 | 39.115 | -0.08798 | 79.2968 | 3475.912 | 115.088
2013-06-29 | 17:15 | 2013-06-29 17:15 | 29.77 | 17.427 | 2013-06-29 18:15 | 12.923 | 29.8521 | 37.428 | -0.08213 | 79.2909 | 3475.9179 | 115.0821
2013-06-29 | 17:30 | 2013-06-29 17:30 | 29.7757 | 17.428 | 2013-06-29 18:30 | 12.925 | 29.8568 | 36.014 | -0.08105 | 79.2898 | 3475.919 | 115.081
2013-06-29 | 17:45 | 2013-06-29 17:45 | 29.7733 | 17.428 | 2013-06-29 18:45 | 12.925 | 29.8568 | 34.709 | -0.08345 | 79.2922 | 3475.9165 | 115.0835
2013-06-29 | 18:00 | 2013-06-29 18:00 | 29.7784 | 17.428 | 2013-06-29 19:00 | 12.929 | 29.866 | 33.623 | -0.08759 | 79.2964 | 3475.9124 | 115.0876
2013-06-29 | 18:15 | 2013-06-29 18:15 | 29.7773 | 17.43 | 2013-06-29 19:15 | 12.93 | 29.8683 | 32.723 | -0.091 | 79.2998 | 3475.909 | 115.091
2013-06-29 | 18:30 | 2013-06-29 18:30 | 29.7832 | 17.43 | 2013-06-29 19:30 | 12.931 | 29.8706 | 31.91 | -0.08741 | 79.2962 | 3475.9126 | 115.0874
2013-06-29 | 18:45 | 2013-06-29 18:45 | 29.7807 | 17.429 | 2013-06-29 19:45 | 12.935 | 29.8799 | 31.191 | -0.09915 | 79.3079 | 3475.9008 | 115.0992
2013-06-29 | 19:00 | 2013-06-29 19:00 | 29.7849 | 17.429 | 2013-06-29 20:00 | 12.936 | 29.8822 | 30.342 | -0.09726 | 79.306 | 3475.9027 | 115.0973
2013-06-29 | 19:15 | 2013-06-29 19:15 | 29.7936 | 17.429 | 2013-06-29 20:15 | 12.938 | 29.8868 | 29.114 | -0.09318 | 79.302 | 3475.9068 | 115.0932
2013-06-29 | 19:30 | 2013-06-29 19:30 | 29.7958 | 17.428 | 2013-06-29 20:30 | 12.939 | 29.8891 | 28.14 | -0.09329 | 79.3021 | 3475.9067 | 115.0933
2013-06-29 | 19:45 | 2013-06-29 19:45 | 29.802 | 17.429 | 2013-06-29 20:45 | 12.94 | 29.8914 | 27.257 | -0.0894 | 79.2982 | 3475.9106 | 115.0894
2013-06-29 | 20:00 | 2013-06-29 20:00 | 29.8008 | 17.429 | 2013-06-29 21:00 | 12.943 | 29.8983 | 26.42 | -0.09753 | 79.3063 | 3475.9025 | 115.0975
2013-06-29 | 20:15 | 2013-06-29 20:15 | 29.8059 | 17.43 | 2013-06-29 21:15 | 12.947 | 29.9076 | 25.567 | -0.10167 | 79.3104 | 3475.8983 | 115.1017
2013-06-29 | 20:30 | 2013-06-29 20:30 | 29.8079 | 17.43 | 2013-06-29 21:30 | 12.947 | 29.9076 | 25.109 | -0.09967 | 79.3084 | 3475.9003 | 115.0997
2013-06-29 | 20:45 | 2013-06-29 20:45 | 29.8099 | 17.43 | 2013-06-29 21:45 | 12.948 | 29.9099 | 24.374 | -0.09998 | 79.3088 | 3475.9 | 115.1
2013-06-29 | 21:00 | 2013-06-29 21:00 | 29.8085 | 17.431 | 2013-06-29 22:00 | 12.947 | 29.9076 | 23.491 | -0.09907 | 79.3078 | 3475.9009 | 115.0991
2013-06-29 | 21:15 | 2013-06-29 21:15 | 29.8145 | 17.431 | 2013-06-29 22:15 | 12.948 | 29.9099 | 22.841 | -0.09538 | 79.3042 | 3475.9046 | 115.0954
2013-06-29 | 21:30 | 2013-06-29 21:30 | 29.8158 | 17.431 | 2013-06-29 22:30 | 12.949 | 29.9122 | 22.249 | -0.09639 | 79.3052 | 3475.9036 | 115.0964
2013-06-29 | 21:45 | 2013-06-29 21:45 | 29.818 | 17.431 | 2013-06-29 22:45 | 12.952 | 29.9191 | 21.601 | -0.10112 | 79.3099 | 3475.8989 | 115.1011
2013-06-29 | 22:00 | 2013-06-29 22:00 | 29.8152 | 17.431 | 2013-06-29 23:00 | 12.95 | 29.9145 | 21.12 | -0.0993 | 79.3081 | 3475.9007 | 115.0993
2013-06-29 | 22:15 | 2013-06-29 22:15 | 29.8136 | 17.431 | 2013-06-29 23:15 | 12.951 | 29.9168 | 20.719 | -0.10321 | 79.312 | 3475.8968 | 115.1032
2013-06-29 | 22:30 | 2013-06-29 22:30 | 29.8132 | 17.43 | 2013-06-29 23:30 | 12.952 | 29.9191 | 20.444 | -0.10592 | 79.3147 | 3475.8941 | 115.1059
2013-06-29 | 22:45 | 2013-06-29 22:45 | 29.8092 | 17.431 | 2013-06-29 23:45 | 12.949 | 29.9122 | 20.296 | -0.10299 | 79.3118 | 3475.897 | 115.103
2013-06-29 | 23:00 | 2013-06-29 23:00 | 29.8108 | 17.431 | 2013-06-30 | 12.949 | 29.9122 | 20.212 | -0.10139 | 79.3102 | 3475.8986 | 115.1014
2013-06-29 | 23:15 | 2013-06-29 23:15 | 29.8087 | 17.431 | 2013-06-30 00:15 | 12.948 | 29.9099 | 20.085 | -0.10118 | 79.31 | 3475.8988 | 115.1012
2013-06-29 | 23:30 | 2013-06-29 23:30 | 29.8022 | 17.43 | 2013-06-30 00:30 | 12.948 | 29.9099 | 19.939 | -0.10768 | 79.3165 | 3475.8923 | 115.1077
2013-06-29 | 23:45 | 2013-06-29 23:45 | 29.7998 | 17.431 | 2013-06-30 00:45 | 12.946 | 29.9053 | 19.811 | -0.10546 | 79.3142 | 3475.8945 | 115.1055
2013-06-30 | 0:00 | 2013-06-30 | 29.7982 | 17.431 | 2013-06-30 01:00 | 12.946 | 29.9053 | 19.772 | -0.10706 | 79.3158 | 3475.8929 | 115.1071
2013-06-30 | 0:15 | 2013-06-30 00:15 | 29.7977 | 17.431 | 2013-06-30 01:15 | 12.946 | 29.9053 | 19.674 | -0.10756 | 79.3163 | 3475.8924 | 115.1076
2013-06-30 | 0:30 | 2013-06-30 00:30 | 29.7954 | 17.431 | 2013-06-30 01:30 | 12.943 | 29.8983 | 19.547 | -0.10293 | 79.3117 | 3475.8971 | 115.1029
2013-06-30 | 0:45 | 2013-06-30 00:45 | 29.7864 | 17.432 | 2013-06-30 01:45 | 12.94 | 29.8914 | 19.587 | -0.105 | 79.3138 | 3475.895 | 115.105
2013-06-30 | 1:00 | 2013-06-30 01:00 | 29.7865 | 17.431 | 2013-06-30 02:00 | 12.94 | 29.8914 | 19.65 | -0.1049 | 79.3137 | 3475.8951 | 115.1049
2013-06-30 | 1:15 | 2013-06-30 01:15 | 29.7859 | 17.43 | 2013-06-30 02:15 | 12.94 | 29.8914 | 19.685 | -0.1055 | 79.3143 | 3475.8945 | 115.1055
2013-06-30 | 1:30 | 2013-06-30 01:30 | 29.785 | 17.429 | 2013-06-30 02:30 | 12.938 | 29.8868 | 19.768 | -0.10178 | 79.3106 | 3475.8982 | 115.1018
2013-06-30 | 1:45 | 2013-06-30 01:45 | 29.7835 | 17.43 | 2013-06-30 02:45 | 12.941 | 29.8937 | 19.853 | -0.11021 | 79.319 | 3475.8898 | 115.1102
2013-06-30 | 2:00 | 2013-06-30 02:00 | 29.7839 | 17.431 | 2013-06-30 03:00 | 12.941 | 29.8937 | 19.685 | -0.10981 | 79.3186 | 3475.8902 | 115.1098
2013-06-30 | 2:15 | 2013-06-30 02:15 | 29.7831 | 17.431 | 2013-06-30 03:15 | 12.939 | 29.8891 | 19.49 | -0.10599 | 79.3148 | 3475.894 | 115.106
2013-06-30 | 2:30 | 2013-06-30 02:30 | 29.7783 | 17.431 | 2013-06-30 03:30 | 12.94 | 29.8914 | 19.527 | -0.1131 | 79.3219 | 3475.8869 | 115.1131
2013-06-30 | 2:45 | 2013-06-30 02:45 | 29.7827 | 17.432 | 2013-06-30 03:45 | 12.94 | 29.8914 | 19.68 | -0.1087 | 79.3175 | 3475.8913 | 115.1087
2013-06-30 | 3:00 | 2013-06-30 03:00 | 29.784 | 17.432 | 2013-06-30 04:00 | 12.94 | 29.8914 | 19.948 | -0.1074 | 79.3162 | 3475.8926 | 115.1074
2013-06-30 | 3:15 | 2013-06-30 03:15 | 29.7834 | 17.432 | 2013-06-30 04:15 | 12.941 | 29.8937 | 20.34 | -0.11031 | 79.3191 | 3475.8897 | 115.1103
2013-06-30 | 3:30 | 2013-06-30 03:30 | 29.7838 | 17.432 | 2013-06-30 04:30 | 12.94 | 29.8914 | 20.615 | -0.1076 | 79.3164 | 3475.8924 | 115.1076
2013-06-30 | 3:45 | 2013-06-30 03:45 | 29.7862 | 17.432 | 2013-06-30 04:45 | 12.941 | 29.8937 | 20.84 | -0.10751 | 79.3163 | 3475.8925 | 115.1075
2013-06-30 | 4:00 | 2013-06-30 04:00 | 29.7815 | 17.433 | 2013-06-30 05:00 | 12.942 | 29.896 | 20.992 | -0.11452 | 79.3233 | 3475.8855 | 115.1145
2013-06-30 | 4:15 | 2013-06-30 04:15 | 29.786 | 17.433 | 2013-06-30 05:15 | 12.94 | 29.8914 | 21.015 | -0.1054 | 79.3142 | 3475.8946 | 115.1054
2013-06-30 | 4:30 | 2013-06-30 04:30 | 29.7873 | 17.434 | 2013-06-30 05:30 | 12.942 | 29.896 | 20.959 | -0.10872 | 79.3175 | 3475.8913 | 115.1087
2013-06-30 | 4:45 | 2013-06-30 04:45 | 29.7929 | 17.434 | 2013-06-30 05:45 | 12.943 | 29.8983 | 20.845 | -0.10543 | 79.3142 | 3475.8946 | 115.1054
2013-06-30 | 5:00 | 2013-06-30 05:00 | 29.7929 | 17.434 | 2013-06-30 06:00 | 12.942 | 29.896 | 20.966 | -0.10312 | 79.3119 | 3475.8969 | 115.1031
2013-06-30 | 5:15 | 2013-06-30 05:15 | 29.801 | 17.434 | 2013-06-30 06:15 | 12.947 | 29.9076 | 21.37 | -0.10657 | 79.3153 | 3475.8934 | 115.1066
2013-06-30 | 5:30 | 2013-06-30 05:30 | 29.8069 | 17.434 | 2013-06-30 06:30 | 12.949 | 29.9122 | 21.971 | -0.10529 | 79.3141 | 3475.8947 | 115.1053
2013-06-30 | 5:45 | 2013-06-30 05:45 | 29.8043 | 17.433 | 2013-06-30 06:45 | 12.946 | 29.9053 | 24.151 | -0.10096 | 79.3097 | 3475.899 | 115.101
2013-06-30 | 6:00 | 2013-06-30 06:00 | 29.8095 | 17.433 | 2013-06-30 07:00 | 12.948 | 29.9099 | 27.107 | -0.10038 | 79.3092 | 3475.8996 | 115.1004
2013-06-30 | 6:15 | 2013-06-30 06:15 | 29.8079 | 17.433 | 2013-06-30 07:15 | 12.949 | 29.9122 | 28.412 | -0.10429 | 79.3131 | 3475.8957 | 115.1043
2013-06-30 | 6:30 | 2013-06-30 06:30 | 29.813 | 17.432 | 2013-06-30 07:30 | 12.948 | 29.9099 | 28.675 | -0.09688 | 79.3057 | 3475.9031 | 115.0969
2013-06-30 | 6:45 | 2013-06-30 06:45 | 29.8139 | 17.432 | 2013-06-30 07:45 | 12.951 | 29.9168 | 29.157 | -0.10291 | 79.3117 | 3475.8971 | 115.1029
2013-06-30 | 7:00 | 2013-06-30 07:00 | 29.8192 | 17.432 | 2013-06-30 08:00 | 12.951 | 29.9168 | 30.928 | -0.09761 | 79.3064 | 3475.9024 | 115.0976
2013-06-30 | 7:15 | 2013-06-30 07:15 | 29.8206 | 17.43 | 2013-06-30 08:15 | 12.951 | 29.9168 | 33.475 | -0.09621 | 79.305 | 3475.9038 | 115.0962
2013-06-30 | 7:30 | 2013-06-30 07:30 | 29.8165 | 17.43 | 2013-06-30 08:30 | 12.95 | 29.9145 | 34.583 | -0.098 | 79.3068 | 3475.902 | 115.098
2013-06-30 | 7:45 | 2013-06-30 07:45 | 29.8211 | 17.431 | 2013-06-30 08:45 | 12.951 | 29.9168 | 36.239 | -0.09571 | 79.3045 | 3475.9043 | 115.0957
2013-06-30 | 8:00 | 2013-06-30 08:00 | 29.8495 | 17.425 | 2013-06-30 09:00 | 12.952 | 29.9191 | 37.547 | -0.06962 | 79.2784 | 3475.9304 | 115.0696
2013-06-30 | 8:15 | 2013-06-30 08:15 | 29.8533 | 17.432 | 2013-06-30 09:15 | 12.952 | 29.9191 | 39.35 | -0.06582 | 79.2746 | 3475.9342 | 115.0658
2013-06-30 | 8:30 | 2013-06-30 08:30 | 29.8405 | 17.393 | 2013-06-30 09:30 | 12.954 | 29.9237 | 39.866 | -0.08324 | 79.292 | 3475.9168 | 115.0832
2013-06-30 | 8:45 | 2013-06-30 08:45 | 42.8068 | 17.125 | 2013-06-30 09:45 | 12.953 | 29.9214 | 39.824 | 12.8854 | 66.3234 | 3488.8854 | 102.1146
2013-06-30 | 9:00 | 2013-06-30 09:00 | 75.9834 | 17.09 | 2013-06-30 10:00 | 12.953 | 29.9214 | 44.14 | 46.062 | 33.1468 | 3522.062 | 68.938
2013-06-30 | 9:15 | 2013-06-30 09:15 | 76.9481 | 17.052 | 2013-06-30 10:15 | 12.949 | 29.9122 | 44.664 | 47.0359 | 32.1729 | 3523.0359 | 67.9641
2013-06-30 | 9:30 | 2013-06-30 09:30 | 88.1448 | 17.049 | 2013-06-30 10:30 | 12.95 | 29.9145 | 41.784 | 58.2303 | 20.9785 | 3534.2303 | 56.7697
2013-06-30 | 9:45 | 2013-06-30 09:45 | 80.9763 | 17.036 | 2013-06-30 10:45 | 12.951 | 29.9168 | 40.449 | 51.0595 | 28.1493 | 3527.0595 | 63.9405
2013-06-30 | 10:00 | 2013-06-30 10:00 | 90.1522 | 17.042 | 2013-06-30 11:00 | 12.95 | 29.9145 | 40.055 | 60.2377 | 18.9711 | 3536.2377 | 54.7623
2013-06-30 | 10:15 | 2013-06-30 10:15 | 81.1865 | 17.036 | 2013-06-30 11:15 | 12.948 | 29.9099 | 40.739 | 51.2766 | 27.9322 | 3527.2766 | 63.7234
2013-06-30 | 10:30 | 2013-06-30 10:30 | 92.3912 | 17.042 | 2013-06-30 11:30 | 12.948 | 29.9099 | 41.862 | 62.4813 | 16.7275 | 3538.4813 | 52.5187
2013-06-30 | 10:45 | 2013-06-30 10:45 | 88.0024 | 17.036 | 2013-06-30 11:45 | 12.947 | 29.9076 | 42.892 | 58.0948 | 21.1139 | 3534.0948 | 56.9052
2013-06-30 | 11:00 | 2013-06-30 11:00 | 94.66 | 17.043 | 2013-06-30 12:00 | 12.944 | 29.9006 | 44.193 | 64.7594 | 14.4494 | 3540.7594 | 50.2406
2013-06-30 | 11:15 | 2013-06-30 11:15 | 91.3424 | 17.039 | 2013-06-30 12:15 | 12.943 | 29.8983 | 46.01 | 61.4441 | 17.7647 | 3537.4441 | 53.5559
2013-06-30 | 11:30 | 2013-06-30 11:30 | 93.5196 | 17.044 | 2013-06-30 12:30 | 12.942 | 29.896 | 45.339 | 63.6236 | 15.5852 | 3539.6236 | 51.3764
2013-06-30 | 11:45 | 2013-06-30 11:45 | 94.8629 | 17.041 | 2013-06-30 12:45 | 12.94 | 29.8914 | 45.568 | 64.9715 | 14.2373 | 3540.9715 | 50.0285
2013-06-30 | 12:00 | 2013-06-30 12:00 | 78.8698 | 17.039 | 2013-06-30 13:00 | 12.944 | 29.9006 | 43.94 | 48.9692 | 30.2396 | 3524.9692 | 66.0308
2013-06-30 | 12:15 | 2013-06-30 12:15 | 97.6352 | 17.041 | 2013-06-30 13:15 | 12.943 | 29.8983 | 43.539 | 67.7369 | 11.4719 | 3543.7369 | 47.2631
2013-06-30 | 12:30 | 2013-06-30 12:30 | 87.6085 | 17.038 | 2013-06-30 13:30 | 12.942 | 29.896 | 43.598 | 57.7125 | 21.4963 | 3533.7125 | 57.2875
2013-06-30 | 12:45 | 2013-06-30 12:45 | 99.7049 | 17.041 | 2013-06-30 13:45 | 12.943 | 29.8983 | 43.749 | 69.8066 | 9.4022 | 3545.8066 | 45.1934
2013-06-30 | 13:00 | 2013-06-30 13:00 | 91.9548 | 17.033 | 2013-06-30 14:00 | 12.941 | 29.8937 | 43.566 | 62.0611 | 17.1477 | 3538.0611 | 52.9389
2013-06-30 | 13:15 | 2013-06-30 13:15 | 100.378 | 17.041 | 2013-06-30 14:15 | 12.943 | 29.8983 | 43.036 | 70.4797 | 8.7291 | 3546.4797 | 44.5203
2013-06-30 | 13:30 | 2013-06-30 13:30 | 96.1435 | 17.035 | 2013-06-30 14:30 | 12.942 | 29.896 | 43.118 | 66.2475 | 12.9613 | 3542.2475 | 48.7525
2013-06-30 | 13:45 | 2013-06-30 13:45 | 95.1601 | 17.041 | 2013-06-30 14:45 | 12.94 | 29.8914 | 43.242 | 65.2687 | 13.9401 | 3541.2687 | 49.7313
2013-06-30 | 14:00 | 2013-06-30 14:00 | 99.2677 | 17.038 | 2013-06-30 15:00 | 12.94 | 29.8914 | 43.501 | 69.3763 | 9.8325 | 3545.3763 | 45.6237
2013-06-30 | 14:15 | 2013-06-30 14:15 | 90.6045 | 17.033 | 2013-06-30 15:15 | 12.94 | 29.8914 | 43.852 | 60.7131 | 18.4957 | 3536.7131 | 54.2869
2013-06-30 | 14:30 | 2013-06-30 14:30 | 100.749 | 17.04 | 2013-06-30 15:30 | 12.937 | 29.8845 | 43.645 | 70.8645 | 8.3442 | 3546.8645 | 44.1355
2013-06-30 | 14:45 | 2013-06-30 14:45 | 98.1056 | 17.036 | 2013-06-30 15:45 | 12.936 | 29.8822 | 43.479 | 68.2234 | 10.9853 | 3544.2234 | 46.7766
2013-06-30 | 15:00 | 2013-06-30 15:00 | 87.1491 | 17.035 | 2013-06-30 16:00 | 12.937 | 29.8845 | 43.056 | 57.2646 | 21.9441 | 3533.2646 | 57.7354
2013-06-30 | 15:15 | 2013-06-30 15:15 | 100.658 | 17.04 | 2013-06-30 16:15 | 12.933 | 29.8752 | 42.766 | 70.7828 | 8.426 | 3546.7828 | 44.2172
2013-06-30 | 15:30 | 2013-06-30 15:30 | 97.0244 | 17.034 | 2013-06-30 16:30 | 12.932 | 29.8729 | 42.282 | 67.1515 | 12.0573 | 3543.1515 | 47.8485
2013-06-30 | 15:45 | 2013-06-30 15:45 | 83.044 | 17.034 | 2013-06-30 16:45 | 12.927 | 29.8614 | 41.958 | 53.1826 | 26.0261 | 3529.1826 | 61.8174
2013-06-30 | 16:00 | 2013-06-30 16:00 | 100.371 | 17.038 | 2013-06-30 17:00 | 12.926 | 29.8591 | 41.24 | 70.5119 | 8.6968 | 3546.5119 | 44.4881
2013-06-30 | 16:15 | 2013-06-30 16:15 | 94.4507 | 17.031 | 2013-06-30 17:15 | 12.925 | 29.8568 | 40.664 | 64.5939 | 14.6148 | 3540.5939 | 50.4061
2013-06-30 | 16:30 | 2013-06-30 16:30 | 101.226 | 17.039 | 2013-06-30 17:30 | 12.928 | 29.8637 | 40.009 | 71.3623 | 7.8465 | 3547.3623 | 43.6377
2013-06-30 | 16:45 | 2013-06-30 16:45 | 99.0163 | 17.037 | 2013-06-30 17:45 | 12.925 | 29.8568 | 39.403 | 69.1595 | 10.0492 | 3545.1595 | 45.8405
2013-06-30 | 17:00 | 2013-06-30 17:00 | 92.3389 | 17.033 | 2013-06-30 18:00 | 12.929 | 29.866 | 38.652 | 62.4729 | 16.7359 | 3538.4729 | 52.5271
2013-06-30 | 17:15 | 2013-06-30 17:15 | 101.115 | 17.038 | 2013-06-30 18:15 | 12.929 | 29.866 | 37.886 | 71.249 | 7.9598 | 3547.249 | 43.751
2013-06-30 | 17:30 | 2013-06-30 17:30 | 95.8093 | 17.032 | 2013-06-30 18:30 | 12.929 | 29.866 | 37.03 | 65.9433 | 13.2655 | 3541.9433 | 49.0567
2013-06-30 | 17:45 | 2013-06-30 17:45 | 101.387 | 17.04 | 2013-06-30 18:45 | 12.931 | 29.8706 | 36.167 | 71.5164 | 7.6924 | 3547.5164 | 43.4836
2013-06-30 | 18:00 | 2013-06-30 18:00 | 97.1256 | 17.034 | 2013-06-30 19:00 | 12.934 | 29.8775 | 35.233 | 67.2481 | 11.9607 | 3543.2481 | 47.7519
2013-06-30 | 18:15 | 2013-06-30 18:15 | 91.0621 | 17.039 | 2013-06-30 19:15 | 12.936 | 29.8822 | 34.146 | 61.1799 | 18.0288 | 3537.1799 | 53.8201
2013-06-30 | 18:30 | 2013-06-30 18:30 | 99.3732 | 17.036 | 2013-06-30 19:30 | 12.939 | 29.8891 | 32.928 | 69.4841 | 9.7247 | 3545.4841 | 45.5159
2013-06-30 | 18:45 | 2013-06-30 18:45 | 101.636 | 17.039 | 2013-06-30 19:45 | 12.939 | 29.8891 | 31.425 | 71.7469 | 7.4619 | 3547.7469 | 43.2531
2013-06-30 | 19:00 | 2013-06-30 19:00 | 96.8754 | 17.035 | 2013-06-30 20:00 | 12.941 | 29.8937 | 29.791 | 66.9817 | 12.2271 | 3542.9817 | 48.0183
2013-06-30 | 19:15 | 2013-06-30 19:15 | 101.529 | 17.04 | 2013-06-30 20:15 | 12.945 | 29.903 | 28.204 | 71.626 | 7.5827 | 3547.626 | 43.374
2013-06-30 | 19:30 | 2013-06-30 19:30 | 89.71 | 17.036 | 2013-06-30 20:30 | 12.945 | 29.903 | 26.832 | 59.807 | 19.4017 | 3535.807 | 55.193
2013-06-30 | 19:45 | 2013-06-30 19:45 | 100.651 | 17.038 | 2013-06-30 20:45 | 12.947 | 29.9076 | 25.833 | 70.7434 | 8.4654 | 3546.7434 | 44.2566
2013-06-30 | 20:00 | 2013-06-30 20:00 | 101.911 | 17.041 | 2013-06-30 21:00 | 12.949 | 29.9122 | 25.176 | 71.9988 | 7.21 | 3547.9988 | 43.0012
2013-06-30 | 20:15 | 2013-06-30 20:15 | 96.5256 | 17.034 | 2013-06-30 21:15 | 12.952 | 29.9191 | 24.786 | 66.6065 | 12.6023 | 3542.6065 | 48.3935
2013-06-30 | 20:30 | 2013-06-30 20:30 | 101.579 | 17.039 | 2013-06-30 21:30 | 12.952 | 29.9191 | 24.299 | 71.6599 | 7.5489 | 3547.6599 | 43.3401
2013-06-30 | 20:45 | 2013-06-30 20:45 | 82.5069 | 17.037 | 2013-06-30 21:45 | 12.951 | 29.9168 | 23.62 | 52.5901 | 26.6187 | 3528.5901 | 62.4099
2013-06-30 | 21:00 | 2013-06-30 21:00 | 98.795 | 17.037 | 2013-06-30 22:00 | 12.953 | 29.9214 | 23.179 | 68.8736 | 10.3352 | 3544.8736 | 46.1264
2013-06-30 | 21:15 | 2013-06-30 21:15 | 101.85 | 17.039 | 2013-06-30 22:15 | 12.953 | 29.9214 | 23.106 | 71.9286 | 7.2802 | 3547.9286 | 43.0714
2013-06-30 | 21:30 | 2013-06-30 21:30 | 86.3119 | 17.039 | 2013-06-30 22:30 | 12.956 | 29.9284 | 23.133 | 56.3835 | 22.8252 | 3532.3835 | 58.6165
2013-06-30 | 21:45 | 2013-06-30 21:45 | 99.7749 | 17.039 | 2013-06-30 22:45 | 12.956 | 29.9284 | 23.188 | 69.8465 | 9.3622 | 3545.8465 | 45.1535
2013-06-30 | 22:00 | 2013-06-30 22:00 | 102.128 | 17.04 | 2013-06-30 23:00 | 12.953 | 29.9214 | 23.163 | 72.2066 | 7.0022 | 3548.2066 | 42.7934
2013-06-30 | 22:15 | 2013-06-30 22:15 | 95.5147 | 17.035 | 2013-06-30 23:15 | 12.956 | 29.9284 | 23.174 | 65.5863 | 13.6224 | 3541.5863 | 49.4137
2013-06-30 | 22:30 | 2013-06-30 22:30 | 101.433 | 17.039 | 2013-06-30 23:30 | 12.956 | 29.9284 | 23.157 | 71.5046 | 7.7041 | 3547.5046 | 43.4954
2013-06-30 | 22:45 | 2013-06-30 22:45 | 102.172 | 17.04 | 2013-06-30 23:45 | 12.956 | 29.9284 | 23.039 | 72.2436 | 6.9651 | 3548.2436 | 42.7564
2013-06-30 | 23:00 | 2013-06-30 23:00 | 93.4646 | 17.034 | 2013-07-01 | 12.957 | 29.9307 | 22.895 | 63.5339 | 15.6748 | 3539.5339 | 51.4661
2013-06-30 | 23:15 | 2013-06-30 23:15 | 101.008 | 17.039 | 2013-07-01 00:15 | 12.951 | 29.9168 | 22.841 | 71.0912 | 8.1176 | 3547.0912 | 43.9088
2013-06-30 | 23:30 | 2013-06-30 23:30 | 102.155 | 17.04 | 2013-07-01 00:30 | 12.955 | 29.9261 | 22.883 | 72.2289 | 6.9798 | 3548.229 | 42.771
2013-06-30 | 23:45 | 2013-06-30 23:45 | 86.3652 | 17.041 | 2013-07-01 00:45 | 12.955 | 29.9261 | 22.835 | 56.4391 | 22.7696 | 3532.4392 | 58.5608
2013-07-01 | 0:00 | 2013-07-01 | 99.1395 | 17.039 | 2013-07-01 01:00 | 12.955 | 29.9261 | 22.868 | 69.2134 | 9.9953 | 3545.2135 | 45.7865
2013-07-01 | 0:15 | 2013-07-01 00:15 | 101.981 | 17.042 | 2013-07-01 01:15 | 12.954 | 29.9237 | 22.88 | 72.0573 | 7.1515 | 3548.0573 | 42.9427
2013-07-01 | 0:30 | 2013-07-01 00:30 | 102.345 | 17.043 | 2013-07-01 01:30 | 12.954 | 29.9237 | 22.713 | 72.4213 | 6.7875 | 3548.4213 | 42.5787
2013-07-01 | 0:45 | 2013-07-01 00:45 | 94.0695 | 17.036 | 2013-07-01 01:45 | 12.953 | 29.9214 | 22.718 | 64.1481 | 15.0607 | 3540.1481 | 50.8519
2013-07-01 | 1:00 | 2013-07-01 01:00 | 101.031 | 17.041 | 2013-07-01 02:00 | 12.953 | 29.9214 | 22.707 | 71.1096 | 8.0992 | 3547.1096 | 43.8904
2013-07-01 | 1:15 | 2013-07-01 01:15 | 102.219 | 17.042 | 2013-07-01 02:15 | 12.949 | 29.9122 | 22.583 | 72.3068 | 6.902 | 3548.3068 | 42.6932
2013-07-01 | 1:30 | 2013-07-01 01:30 | 81.4444 | 17.04 | 2013-07-01 02:30 | 12.953 | 29.9214 | 22.5 | 51.523 | 27.6858 | 3527.523 | 63.477
2013-07-01 | 1:45 | 2013-07-01 01:45 | 96.3218 | 17.037 | 2013-07-01 02:45 | 12.958 | 29.933 | 22.144 | 66.3888 | 12.82 | 3542.3888 | 48.6112
2013-07-01 | 2:00 | 2013-07-01 02:00 | 101.502 | 17.041 | 2013-07-01 03:00 | 12.956 | 29.9284 | 21.753 | 71.5736 | 7.6351 | 3547.5736 | 43.4264
2013-07-01 | 2:15 | 2013-07-01 02:15 | 102.325 | 17.043 | 2013-07-01 03:15 | 12.961 | 29.9399 | 21.482 | 72.3851 | 6.8237 | 3548.3851 | 42.6149
2013-07-01 | 2:30 | 2013-07-01 02:30 | 81.7827 | 17.04 | 2013-07-01 03:30 | 12.96 | 29.9376 | 21.415 | 51.8451 | 27.3637 | 3527.8451 | 63.1549
2013-07-01 | 2:45 | 2013-07-01 02:45 | 97.1236 | 17.038 | 2013-07-01 03:45 | 12.96 | 29.9376 | 21.603 | 67.186 | 12.0228 | 3543.186 | 47.814
2013-07-01 | 3:00 | 2013-07-01 03:00 | 101.715 | 17.043 | 2013-07-01 04:00 | 12.961 | 29.9399 | 21.768 | 71.7751 | 7.4337 | 3547.7751 | 43.2249
2013-07-01 | 3:15 | 2013-07-01 03:15 | 102.43 | 17.045 | 2013-07-01 04:15 | 12.955 | 29.9261 | 21.836 | 72.504 | 6.7048 | 3548.5039 | 42.4961
2013-07-01 | 3:30 | 2013-07-01 03:30 | 91.9904 | 17.038 | 2013-07-01 04:30 | 12.954 | 29.9237 | 22.051 | 62.0667 | 17.1421 | 3538.0667 | 52.9333
2013-07-01 | 3:45 | 2013-07-01 03:45 | 100.361 | 17.041 | 2013-07-01 04:45 | 12.962 | 29.9422 | 22.192 | 70.4188 | 8.79 | 3546.4188 | 44.5812
2013-07-01 | 4:00 | 2013-07-01 04:00 | 102.223 | 17.043 | 2013-07-01 05:00 | 12.965 | 29.9491 | 21.931 | 72.2738 | 6.9349 | 3548.2739 | 42.7261
2013-07-01 | 4:15 | 2013-07-01 04:15 | 102.52 | 17.045 | 2013-07-01 05:15 | 12.963 | 29.9445 | 21.534 | 72.5755 | 6.6333 | 3548.5755 | 42.4245
2013-07-01 | 4:30 | 2013-07-01 04:30 | 91.6477 | 17.039 | 2013-07-01 05:30 | 12.965 | 29.9491 | 21.289 | 61.6985 | 17.5102 | 3537.6986 | 53.3014
2013-07-01 | 4:45 | 2013-07-01 04:45 | 100.373 | 17.042 | 2013-07-01 05:45 | 12.963 | 29.9445 | 21.222 | 70.4285 | 8.7803 | 3546.4285 | 44.5715
2013-07-01 | 5:00 | 2013-07-01 05:00 | 102.26 | 17.044 | 2013-07-01 06:00 | 12.966 | 29.9515 | 21.191 | 72.3085 | 6.9002 | 3548.3085 | 42.6915
2013-07-01 | 5:15 | 2013-07-01 05:15 | 102.57 | 17.046 | 2013-07-01 06:15 | 12.967 | 29.9538 | 21.63 | 72.6162 | 6.5926 | 3548.6162 | 42.3838
2013-07-01 | 5:30 | 2013-07-01 05:30 | 92.4251 | 17.04 | 2013-07-01 06:30 | 12.967 | 29.9538 | 23.048 | 62.4713 | 16.7374 | 3538.4713 | 52.5287
2013-07-01 | 5:45 | 2013-07-01 05:45 | 100.602 | 17.043 | 2013-07-01 06:45 | 12.966 | 29.9515 | 24.33 | 70.6505 | 8.5582 | 3546.6505 | 44.3495
2013-07-01 | 6:00 | 2013-07-01 06:00 | 102.328 | 17.044 | 2013-07-01 07:00 | 12.965 | 29.9491 | 26.01 | 72.3788 | 6.8299 | 3548.3789 | 42.6211
2013-07-01 | 6:15 | 2013-07-01 06:15 | 102.606 | 17.047 | 2013-07-01 07:15 | 12.964 | 29.9468 | 29.629 | 72.6592 | 6.5496 | 3548.6592 | 42.3408
2013-07-01 | 6:30 | 2013-07-01 06:30 | 93.6282 | 17.039 | 2013-07-01 07:30 | 12.964 | 29.9468 | 33.512 | 63.6814 | 15.5274 | 3539.6814 | 51.3186
2013-07-01 | 6:45 | 2013-07-01 06:45 | 101.096 | 17.043 | 2013-07-01 07:45 | 12.969 | 29.9584 | 33.787 | 71.1376 | 8.0712 | 3547.1376 | 43.8624
2013-07-01 | 7:00 | 2013-07-01 07:00 | 102.441 | 17.045 | 2013-07-01 08:00 | 12.968 | 29.9561 | 36.373 | 72.4849 | 6.7239 | 3548.4849 | 42.5151
2013-07-01 | 7:15 | 2013-07-01 07:15 | 80.6865 | 17.042 | 2013-07-01 08:15 | 12.967 | 29.9538 | 37.287 | 50.7327 | 28.4761 | 3526.7327 | 64.2673
2013-07-01 | 7:30 | 2013-07-01 07:30 | 88.9016 | 17.05 | 2013-07-01 08:30 | 12.969 | 29.9584 | 36.294 | 58.9432 | 20.2656 | 3534.9432 | 56.0568
2013-07-01 | 7:45 | 2013-07-01 07:45 | 66.8367 | 17.044 | 2013-07-01 08:45 | 12.974 | 29.9699 | 35.443 | 36.8668 | 42.342 | 3512.8668 | 78.1332
2013-07-01 | 8:00 | 2013-07-01 08:00 | 75.8056 | 17.038 | 2013-07-01 09:00 | 12.974 | 29.9699 | 35.156 | 45.8357 | 33.3731 | 3521.8357 | 69.1643
2013-07-01 | 8:15 | 2013-07-01 08:15 | 43.8477 | 17.042 | 2013-07-01 09:15 | 12.975 | 29.9722 | 34.918 | 13.8755 | 65.3333 | 3489.8755 | 101.1245
2013-07-01 | 8:30 | 2013-07-01 08:30 | 49.4976 | 17.037 | 2013-07-01 09:30 | 12.971 | 29.963 | 34.746 | 19.5346 | 59.6742 | 3495.5346 | 95.4654
2013-07-01 | 8:45 | 2013-07-01 08:45 | 33.5753 | 17.024 | 2013-07-01 09:45 | 12.974 | 29.9699 | 34.353 | 3.6054 | 75.6034 | 3479.6054 | 111.3946
2013-07-01 | 9:00 | 2013-07-01 09:00 | 31.9659 | 17.018 | 2013-07-01 10:00 | 12.974 | 29.9699 | 33.632 | 1.996 | 77.2128 | 3477.996 | 113.004
2013-07-01 | 9:15 | 2013-07-01 09:15 | 33.1619 | 17.017 | 2013-07-01 10:15 | 12.978 | 29.9792 | 33.08 | 3.1827 | 76.0261 | 3479.1827 | 111.8173
2013-07-01 | 9:30 | 2013-07-01 09:30 | 29.9341 | 17.025 | 2013-07-01 10:30 | 12.981 | 29.9861 | 32.938 | -0.05201 | 79.2608 | 3475.948 | 115.052
2013-07-01 | 9:45 | 2013-07-01 09:45 | 29.9209 | 17.076 | 2013-07-01 10:45 | 12.979 | 29.9815 | 34.429 | -0.06059 | 79.2694 | 3475.9394 | 115.0606
2013-07-01 | 10:00 | 2013-07-01 10:00 | 50.5144 | 17.019 | 2013-07-01 11:00 | 12.978 | 29.9792 | 36.45 | 20.5352 | 58.6736 | 3496.5352 | 94.4648
2013-07-01 | 10:15 | 2013-07-01 10:15 | 81.6323 | 17.024 | 2013-07-01 11:15 | 12.979 | 29.9815 | 38.452 | 51.6508 | 27.558 | 3527.6508 | 63.3492
2013-07-01 | 10:30 | 2013-07-01 10:30 | 77.1901 | 17.029 | 2013-07-01 11:30 | 12.979 | 29.9815 | 40.593 | 47.2086 | 32.0002 | 3523.2086 | 67.7914
2013-07-01 | 10:45 | 2013-07-01 10:45 | 91.223 | 17.031 | 2013-07-01 11:45 | 12.973 | 29.9676 | 41.359 | 61.2554 | 17.9534 | 3537.2554 | 53.7446
2013-07-01 | 11:00 | 2013-07-01 11:00 | 87.3565 | 17.028 | 2013-07-01 12:00 | 12.972 | 29.9653 | 41.04 | 57.3912 | 21.8176 | 3533.3912 | 57.6088
2013-07-01 | 11:15 | 2013-07-01 11:15 | 79.9852 | 17.032 | 2013-07-01 12:15 | 12.97 | 29.9607 | 41.095 | 50.0245 | 29.1843 | 3526.0245 | 64.9755
2013-07-01 | 11:30 | 2013-07-01 11:30 | 96.1539 | 17.034 | 2013-07-01 12:30 | 12.971 | 29.963 | 41.917 | 66.1909 | 13.0179 | 3542.1909 | 48.8091
2013-07-01 | 11:45 | 2013-07-01 11:45 | 83.1834 | 17.034 | 2013-07-01 12:45 | 12.97 | 29.9607 | 42.513 | 53.2227 | 25.9861 | 3529.2227 | 61.7773
2013-07-01 | 12:00 | 2013-07-01 12:00 | 98.74 | 17.035 | 2013-07-01 13:00 | 12.969 | 29.9584 | 41.945 | 68.7816 | 10.4272 | 3544.7816 | 46.2184
2013-07-01 | 12:15 | 2013-07-01 12:15 | 92.6819 | 17.031 | 2013-07-01 13:15 | 12.97 | 29.9607 | 41.183 | 62.7212 | 16.4876 | 3538.7212 | 52.2788
2013-07-01 | 12:30 | 2013-07-01 12:30 | 100.692 | 17.036 | 2013-07-01 13:30 | 12.971 | 29.963 | 40.102 | 70.729 | 8.4798 | 3546.729 | 44.271
2013-07-01 | 12:45 | 2013-07-01 12:45 | 89.2823 | 17.036 | 2013-07-01 13:45 | 12.965 | 29.9491 | 40.385 | 59.3332 | 19.8756 | 3535.3331 | 55.6669
2013-07-01 | 13:00 | 2013-07-01 13:00 | 100.366 | 17.037 | 2013-07-01 14:00 | 12.966 | 29.9515 | 40.414 | 70.4145 | 8.7942 | 3546.4145 | 44.5855
2013-07-01 | 13:15 | 2013-07-01 13:15 | 83.3421 | 17.038 | 2013-07-01 14:15 | 12.965 | 29.9491 | 40.109 | 53.3929 | 25.8158 | 3529.3929 | 61.6071
2013-07-01 | 13:30 | 2013-07-01 13:30 | 99.6687 | 17.037 | 2013-07-01 14:30 | 12.966 | 29.9515 | 40.378 | 69.7172 | 9.4915 | 3545.7172 | 45.2828
2013-07-01 | 13:45 | 2013-07-01 13:45 | 94.2599 | 17.042 | 2013-07-01 14:45 | 12.964 | 29.9468 | 40.674 | 64.3131 | 14.8957 | 3540.3131 | 50.6869
2013-07-01 | 14:00 | 2013-07-01 14:00 | 98.3736 | 17.037 | 2013-07-01 15:00 | 12.961 | 29.9399 | 40.578 | 68.4337 | 10.7751 | 3544.4337 | 46.5663
2013-07-01 | 14:15 | 2013-07-01 14:15 | 101.671 | 17.041 | 2013-07-01 15:15 | 12.961 | 29.9399 | 40.708 | 71.7311 | 7.4777 | 3547.7311 | 43.2689
2013-07-01 | 14:30 | 2013-07-01 14:30 | 99.1371 | 17.038 | 2013-07-01 15:30 | 12.964 | 29.9468 | 41.041 | 69.1903 | 10.0185 | 3545.1903 | 45.8097
2013-07-01 | 14:45 | 2013-07-01 14:45 | 101.776 | 17.041 | 2013-07-01 15:45 | 12.966 | 29.9515 | 41.304 | 71.8245 | 7.3842 | 3547.8245 | 43.1755
2013-07-01 | 15:00 | 2013-07-01 15:00 | 97.4309 | 17.036 | 2013-07-01 16:00 | 12.963 | 29.9445 | 40.664 | 67.4864 | 11.7224 | 3543.4864 | 47.5136
2013-07-01 | 15:15 | 2013-07-01 15:15 | 101.767 | 17.04 | 2013-07-01 16:15 | 12.961 | 29.9399 | 39.659 | 71.8271 | 7.3817 | 3547.8271 | 43.1729
2013-07-01 | 15:30 | 2013-07-01 15:30 | 94.6631 | 17.035 | 2013-07-01 16:30 | 12.962 | 29.9422 | 39.579 | 64.7209 | 14.4879 | 3540.7209 | 50.2791
2013-07-01 | 15:45 | 2013-07-01 15:45 | 101.561 | 17.041 | 2013-07-01 16:45 | 12.963 | 29.9445 | 39.275 | 71.6165 | 7.5923 | 3547.6165 | 43.3835
2013-07-01 | 16:00 | 2013-07-01 16:00 | 89.6972 | 17.039 | 2013-07-01 17:00 | 12.961 | 29.9399 | 38.605 | 59.7573 | 19.4515 | 3535.7573 | 55.2427
2013-07-01 | 16:15 | 2013-07-01 16:15 | 101.013 | 17.039 | 2013-07-01 17:15 | 12.96 | 29.9376 | 37.035 | 71.0754 | 8.1334 | 3547.0754 | 43.9246
2013-07-01 | 16:30 | 2013-07-01 16:30 | 82.8027 | 17.038 | 2013-07-01 17:30 | 12.961 | 29.9399 | 35.47 | 52.8628 | 26.346 | 3528.8628 | 62.1372
2013-07-01 | 16:45 | 2013-07-01 16:45 | 101.108 | 17.039 | 2013-07-01 17:45 | 12.962 | 29.9422 | 34.57 | 71.1658 | 8.043 | 3547.1658 | 43.8342
2013-07-01 | 17:00 | 2013-07-01 17:00 | 87.6878 | 17.038 | 2013-07-01 18:00 | 12.96 | 29.9376 | 34.803 | 57.7502 | 21.4586 | 3533.7502 | 57.2498
2013-07-01 | 17:15 | 2013-07-01 17:15 | 101.175 | 17.038 | 2013-07-01 18:15 | 12.964 | 29.9468 | 34.802 | 71.2282 | 7.9806 | 3547.2282 | 43.7718
2013-07-01 | 17:30 | 2013-07-01 17:30 | 91.3247 | 17.039 | 2013-07-01 18:30 | 12.964 | 29.9468 | 34.577 | 61.3779 | 17.8309 | 3537.3779 | 53.6221
2013-07-01 | 17:45 | 2013-07-01 17:45 | 98.4861 | 17.035 | 2013-07-01 18:45 | 12.966 | 29.9515 | 34.104 | 68.5346 | 10.6741 | 3544.5346 | 46.4654
2013-07-01 | 18:00 | 2013-07-01 18:00 | 101.984 | 17.039 | 2013-07-01 19:00 | 12.965 | 29.9491 | 33.199 | 72.0348 | 7.1739 | 3548.0349 | 42.9651
2013-07-01 | 18:15 | 2013-07-01 18:15 | 88.9831 | 17.039 | 2013-07-01 19:15 | 12.966 | 29.9515 | 31.647 | 59.0316 | 20.1771 | 3535.0316 | 55.9684
2013-07-01 | 18:30 | 2013-07-01 18:30 | 100.58 | 17.039 | 2013-07-01 19:30 | 12.969 | 29.9584 | 30.436 | 70.6216 | 8.5872 | 3546.6216 | 44.3784
2013-07-01 | 18:45 | 2013-07-01 18:45 | 102.169 | 17.04 | 2013-07-01 19:45 | 12.969 | 29.9584 | 29.215 | 72.2106 | 6.9982 | 3548.2106 | 42.7894
2013-07-01 | 19:00 | 2013-07-01 19:00 | 91.7952 | 17.036 | 2013-07-01 20:00 | 12.972 | 29.9653 | 28.072 | 61.8299 | 17.3789 | 3537.8299 | 53.1701
2013-07-01 | 19:15 | 2013-07-01 19:15 | 100.989 | 17.038 | 2013-07-01 20:15 | 12.975 | 29.9722 | 27.005 | 71.0168 | 8.192 | 3547.0167 | 43.9833
2013-07-01 | 19:30 | 2013-07-01 19:30 | 98.5672 | 17.041 | 2013-07-01 20:30 | 12.974 | 29.9699 | 26.147 | 68.5973 | 10.6115 | 3544.5973 | 46.4027
2013-07-01 | 19:45 | 2013-07-01 19:45 | 95.1094 | 17.034 | 2013-07-01 20:45 | 12.974 | 29.9699 | 25.55 | 65.1395 | 14.0693 | 3541.1395 | 49.8605
2013-07-01 | 20:00 | 2013-07-01 20:00 | 101.208 | 17.039 | 2013-07-01 21:00 | 12.977 | 29.9769 | 25.043 | 71.2311 | 7.9776 | 3547.2311 | 43.7689
2013-07-01 | 20:15 | 2013-07-01 20:15 | 102.256 | 17.041 | 2013-07-01 21:15 | 12.975 | 29.9722 | 24.542 | 72.2837 | 6.925 | 3548.2838 | 42.7162
2013-07-01 | 20:30 | 2013-07-01 20:30 | 83.0712 | 17.038 | 2013-07-01 21:30 | 12.98 | 29.9838 | 24.159 | 53.0874 | 26.1214 | 3529.0874 | 61.9126
2013-07-01 | 20:45 | 2013-07-01 20:45 | 96.7869 | 17.036 | 2013-07-01 21:45 | 12.982 | 29.9884 | 23.638 | 66.7985 | 12.4103 | 3542.7985 | 48.2015
2013-07-01 | 21:00 | 2013-07-01 21:00 | 101.524 | 17.041 | 2013-07-01 22:00 | 12.984 | 29.993 | 22.989 | 71.531 | 7.6778 | 3547.531 | 43.469
2013-07-01 | 21:15 | 2013-07-01 21:15 | 102.348 | 17.041 | 2013-07-01 22:15 | 12.983 | 29.9907 | 22.439 | 72.3573 | 6.8515 | 3548.3573 | 42.6427
2013-07-01 | 21:30 | 2013-07-01 21:30 | 88.0059 | 17.042 | 2013-07-01 22:30 | 12.987 | 30 | 22.207 | 58.0059 | 21.2028 | 3534.0059 | 56.9941
2013-07-01 | 21:45 | 2013-07-01 21:45 | 94.7209 | 17.035 | 2013-07-01 22:45 | 12.986 | 29.9977 | 22.307 | 64.7232 | 14.4855 | 3540.7232 | 50.2768
2013-07-01 | 22:00 | 2013-07-01 22:00 | 100.927 | 17.039 | 2013-07-01 23:00 | 12.987 | 30 | 22.448 | 70.927 | 8.2817 | 3546.927 | 44.073
2013-07-01 | 22:15 | 2013-07-01 22:15 | 102.306 | 17.042 | 2013-07-01 23:15 | 12.985 | 29.9953 | 22.439 | 72.3106 | 6.8981 | 3548.3106 | 42.6894
2013-07-01 | 22:30 | 2013-07-01 22:30 | 102.569 | 17.044 | 2013-07-01 23:30 | 12.985 | 29.9953 | 22.351 | 72.5737 | 6.6351 | 3548.5736 | 42.4264
2013-07-01 | 22:45 | 2013-07-01 22:45 | 90.387 | 17.039 | 2013-07-01 23:45 | 12.989 | 30.0046 | 22.157 | 60.3824 | 18.8264 | 3536.3824 | 54.6176
2013-07-01 | 23:00 | 2013-07-01 23:00 | 99.5998 | 17.038 | 2013-07-02 | 12.986 | 29.9977 | 21.712 | 69.6021 | 9.6066 | 3545.6021 | 45.3979
2013-07-01 | 23:15 | 2013-07-01 23:15 | 102.117 | 17.041 | 2013-07-02 00:15 | 12.985 | 29.9953 | 21.251 | 72.1217 | 7.0871 | 3548.1217 | 42.8783
2013-07-01 | 23:30 | 2013-07-01 23:30 | 102.541 | 17.042 | 2013-07-02 00:30 | 12.987 | 30 | 20.677 | 72.541 | 6.6677 | 3548.541 | 42.459
2013-07-01 | 23:45 | 2013-07-01 23:45 | 82.6564 | 17.04 | 2013-07-02 00:45 | 12.983 | 29.9907 | 20.206 | 52.6657 | 26.5431 | 3528.6657 | 62.3343
2013-07-02 | 0:00 | 2013-07-02 | 96.4755 | 17.037 | 2013-07-02 01:00 | 12.985 | 29.9953 | 20.068 | 66.4801 | 12.7286 | 3542.4801 | 48.5199
2013-07-02 | 0:15 | 2013-07-02 00:15 | 102.145 | 17.042 | 2013-07-02 01:15 | 12.986 | 29.9977 | 19.848 | 72.1473 | 7.0614 | 3548.1473 | 42.8527
2013-07-02 | 0:30 | 2013-07-02 00:30 | 102.543 | 17.043 | 2013-07-02 01:30 | 12.987 | 30 | 19.771 | 72.543 | 6.6657 | 3548.543 | 42.457
2013-07-02 | 0:45 | 2013-07-02 00:45 | 79.9536 | 17.039 | 2013-07-02 01:45 | 12.989 | 30.0046 | 19.925 | 49.949 | 29.2598 | 3525.949 | 65.051
2013-07-02 | 1:00 | 2013-07-02 01:00 | 95.179 | 17.036 | 2013-07-02 02:00 | 12.987 | 30 | 19.972 | 65.179 | 14.0297 | 3541.179 | 49.821
2013-07-02 | 1:15 | 2013-07-02 01:15 | 100.85 | 17.041 | 2013-07-02 02:15 | 12.987 | 30 | 20.044 | 70.85 | 8.3588 | 3546.85 | 44.15
2013-07-02 | 1:30 | 2013-07-02 01:30 | 102.318 | 17.042 | 2013-07-02 02:30 | 12.984 | 29.993 | 20.135 | 72.325 | 6.8838 | 3548.325 | 42.675
2013-07-02 | 1:45 | 2013-07-02 01:45 | 102.614 | 17.044 | 2013-07-02 02:45 | 12.987 | 30 | 20.232 | 72.614 | 6.5947 | 3548.614 | 42.386
2013-07-02 | 2:00 | 2013-07-02 02:00 | 81.5422 | 17.04 | 2013-07-02 03:00 | 12.984 | 29.993 | 20.239 | 51.5492 | 27.6596 | 3527.5492 | 63.4508
2013-07-02 | 2:15 | 2013-07-02 02:15 | 93.7708 | 17.036 | 2013-07-02 03:15 | 12.982 | 29.9884 | 20.071 | 63.7824 | 15.4264 | 3539.7824 | 51.2176
2013-07-02 | 2:30 | 2013-07-02 02:30 | 100.198 | 17.04 | 2013-07-02 03:30 | 12.984 | 29.993 | 19.983 | 70.205 | 9.0038 | 3546.205 | 44.795
2013-07-02 | 2:45 | 2013-07-02 02:45 | 102.186 | 17.042 | 2013-07-02 03:45 | 12.986 | 29.9977 | 19.903 | 72.1883 | 7.0204 | 3548.1883 | 42.8117
2013-07-02 | 3:00 | 2013-07-02 03:00 | 102.592 | 17.043 | 2013-07-02 04:00 | 12.985 | 29.9953 | 19.782 | 72.5966 | 6.6121 | 3548.5966 | 42.4034
2013-07-02 | 3:15 | 2013-07-02 03:15 | 102.747 | 17.045 | 2013-07-02 04:15 | 12.983 | 29.9907 | 19.806 | 72.7563 | 6.4525 | 3548.7563 | 42.2437
2013-07-02 | 3:30 | 2013-07-02 03:30 | 89.082 | 17.04 | 2013-07-02 04:30 | 12.986 | 29.9977 | 19.616 | 59.0843 | 20.1244 | 3535.0843 | 55.9157
2013-07-02 | 3:45 | 2013-07-02 03:45 | 97.9724 | 17.038 | 2013-07-02 04:45 | 12.988 | 30.0023 | 19.079 | 67.9701 | 11.2387 | 3543.9701 | 47.0299
2013-07-02 | 4:00 | 2013-07-02 04:00 | 101.57 | 17.041 | 2013-07-02 05:00 | 12.99 | 30.0069 | 18.507 | 71.5631 | 7.6457 | 3547.5631 | 43.4369
2013-07-02 | 4:15 | 2013-07-02 04:15 | 102.469 | 17.042 | 2013-07-02 05:15 | 12.99 | 30.0069 | 18.43 | 72.4621 | 6.7467 | 3548.4621 | 42.5379
2013-07-02 | 4:30 | 2013-07-02 04:30 | 102.699 | 17.044 | 2013-07-02 05:30 | 12.995 | 30.0184 | 18.327 | 72.6805 | 6.5282 | 3548.6806 | 42.3194
2013-07-02 | 4:45 | 2013-07-02 04:45 | 88.2455 | 17.043 | 2013-07-02 05:45 | 12.997 | 30.0231 | 18 | 58.2224 | 20.9863 | 3534.2224 | 56.7776
2013-07-02 | 5:00 | 2013-07-02 05:00 | 97.3335 | 17.038 | 2013-07-02 06:00 | 12.994 | 30.0161 | 17.72 | 67.3174 | 11.8914 | 3543.3174 | 47.6826
2013-07-02 | 5:15 | 2013-07-02 05:15 | 101.326 | 17.042 | 2013-07-02 06:15 | 12.996 | 30.0208 | 17.51 | 71.3052 | 7.9035 | 3547.3052 | 43.6948
2013-07-02 | 5:30 | 2013-07-02 05:30 | 102.445 | 17.044 | 2013-07-02 06:30 | 12.996 | 30.0208 | 17.863 | 72.4242 | 6.7845 | 3548.4242 | 42.5758
2013-07-02 | 5:45 | 2013-07-02 05:45 | 102.698 | 17.044 | 2013-07-02 06:45 | 12.998 | 30.0254 | 18.952 | 72.6726 | 6.5362 | 3548.6726 | 42.3274
2013-07-02 | 6:00 | 2013-07-02 06:00 | 94.6084 | 17.046 | 2013-07-02 07:00 | 12.999 | 30.0277 | 20.589 | 64.5807 | 14.6281 | 3540.5807 | 50.4193